## Cover Page
Survey Number: |  | 115
Survey Date: |  | 2006-10-24
Data Notes:
The profile data, collected with a Seabird SBE 19 Plus, has been converted to user units by the Seabird software "Seasoft", using conversions and calibrations
provided with the instrument. The data has been corrected for sensor time response and flow delay in accordance with “Seabird Training Handouts, Module 9:
Advanced Data Processing”. The details of this processing is included in "Seabird CTD Data Processing Procedures, Ver. 1" which can be found in the
"Procedures" section of the project report binder.
Profile Data Units
Quantity: | Depth | Temperature | Salinity | Potential Density | Fluorescence (Chl-a) | Dissolved Oxygen
Units: | metres | oC | psu | sigma units | mg/m3 | mg/L
Definitions: | psu | Practical Salinity Units, functionally equivalent to "Parts per Thousand"
| sigma units | Unit of density equal to (ρ-1000), where ρ is density in kg/m3. Example: 25.0 sigma = 1025.0 kg/m3
Sample Site Coordinates (NAD83): | [5 empty] | Data Return:
| Station ID | Latitude | Longitude
|  | oN | oW |  |  | Chemical | Target | Achieved | Percent Return
| A1 | 44.4817 | 63.514 |  |  | 7 sites
| A2 | 44.4933 | 63.4925 |  |  | NH3 | 14 | 14
| A3 | 44.516 | 63.447 |  |  | TSS | 14 | 14
| A4 | 44.5383 | 63.401 |  |  | Metal scan | 14 | 14
| A5 | 44.57 | 63.3267 |  |  | Mercury | 14 | 14
| B1 | 44.5375 | 63.535 |  |  | Total | 56 | 56 | 100%
| B2 | 44.5493 | 63.5122
| B3 | 44.5593 | 63.4888
| B4 | 44.571 | 63.4662 |  |  | Bacteria | Target | Achieved
| B5 | 44.5822 | 63.4433 |  |  | 31 sites
| C1 | 44.5937 | 63.5473 |  |  | F Coliform | 62 | 62
| C2 | 44.5958 | 63.5427 |  |  | Total | 62 | 62 | 100%
| C3 | 44.5978 | 63.538
| C4 | 44.5988 | 63.5337
| C5 | 44.6215 | 63.5223 |  |  | Profiles | Target | Achieved
| C6 | 44.6237 | 63.5195 |  |  | 34 sites
| D1 | 44.6338 | 63.5607 |  |  | C-T | 34 | 34
| D2 | 44.6362 | 63.5527 |  |  | Dissolved Oxygen | 34 | 34
| D3 | 44.6385 | 63.5452 |  |  | Chlorophyll | 34 | 34
| EE1 | 44.6577 | 63.5765 |  |  |  | 102 | 102 | 100%
| EE2 | 44.6593 | 63.572
| EE3 | 44.6612 | 63.5678
| E1 | 44.6755 | 63.6097 |  |  | Total data records | 276 | 276 | 100%
| E2 | 44.677 | 63.6093
| E3 | 44.6778 | 63.609
| F1 | 44.674 | 63.6357
| F2 | 44.6817 | 63.6253
| F3 | 44.6855 | 63.6198
| G2 | 44.6932 | 63.642
| H1 | 44.7012 | 63.656
| H2 | 44.7043 | 63.6503
| H3 | 44.707 | 63.6455
| AYC | 44.6367 | 63.6096
| BYC | 44.7234 | 63.6629
| DC | 44.6639 | 63.5592
| DYC | 44.6989 | 63.6152
| SYC | 44.6294 | 63.5254
| RNSYS | 44.6222 | 63.5785
| HC | 44.5707 | 63.5572
| HP1 | 44.5657 | 63.5526
| HP2 | 44.5618 | 63.5657
| HP3 | 44.5573 | 63.5552
| PC | 44.6123 | 63.57
| BRB | 44.6247 | 63.5611
File Description This workbook file contains bi-weekly water quality data collected in Halifax Harbour. The worksheets contain fecal coliform data, chemistry data, metals data, and one worksheet per station containing profile data. This sheet contains sample station coordinates, and information on units for the profile data, and a summary of weekly data return. For a summary of this data see the accompanying report file: HHWQMP_report115_061024.doc

## Metals
Jacques Whitford Limited
Maxxam Job #: A6B4670 |  |  | Client Project #: NSD 18648.03/ Z9100(OCT 24/06)
Report Date: 2006/11/15 |  |  | Project name:
Your P.O. #: NSD016400
Sampler Initials:
ELEMENTS BY ATOMIC SPECTROSCOPY (WATER)
Maxxam ID |  | P08396 | P08395 | P08398 | P08397 | P08400 | P08399 | P08402 | P08401 | P08401 | P08404 | P08403 | P08406 | P08405 | P08408 | P08407 | P08409
Sampling Date |  | 2006-10-24 14:39 | 2006-10-24 14:39 | 2006-10-24 09:02 | 2006-10-24 09:02 | 2006-10-24 10:01 | 2006-10-24 10:01 | 2006-10-24 09:29 | 2006-10-24 09:29 | 2006-10-24 09:29 | 2006-10-24 10:11 | 2006-10-24 10:11 | 2006-10-24 10:38 | 2006-10-24 10:38 | 2006-10-24 11:01 | 2006-10-24 11:01 | 2006-10-24 07:30
| Units | B2-10M | B2-1M | D2-10M | D2-1M | E2-10M | E2-1M | EE2-10M | EE2-1M | EE2-1M Lab-Dup | F2-10M | F2-1M | G2-10M | G2-1M | H2-10M | H2-1M | QA/QC4 | RDL | QC Batch
Elements (ICP-MS)
Cadmium (Cd) | ug/L | ND | ND | ND | ND | ND | ND | ND | ND | ND | ND | ND | ND | ND | ND | ND | ND | 0.1 | 1102613
Cobalt (Co) | ug/L | ND | ND | ND | ND | ND | ND | ND | ND | ND | ND | ND | ND | ND | ND | ND | ND | 0.1 | 1102613
Copper (Cu) | ug/L | ND | 0.1 | ND | 0.3 | 0.2 | 0.4 | 0.1 | 0.3 | 0.3 | 0.2 | 0.5 | 0.2 | 0.2 | 0.2 | 0.2 | 0.2 | 0.1 | 1102613
Iron (Fe) | ug/L | 2 | 2 | 2 | 8 | 8 | 14 | 7 | 11 | 8 ( 1 ) | 7 | 5 | 4 | 8 | 9 | 8 | 5 | 1 | 1102613
Lead (Pb) | ug/L | ND | ND | ND | ND | ND | ND | ND | ND | ND | ND | ND | ND | ND | ND | ND | ND | 0.1 | 1102613
Manganese (Mn) | ug/L | ND | ND | ND | 2 | 1 | 4 | ND | 3 | 2 | 2 | 1 | 1 | 2 | 2 | 3 | 1 | 1 | 1102613
Nickel (Ni) | ug/L | ND | ND | ND | ND | ND | 0.6 | ND | ND | ND | ND | ND | ND | ND | ND | ND | ND | 0.5 | 1102613
Zinc (Zn) | ug/L | ND | ND | 2 | 4 | 1 | 2 | ND | 3 | 3 | 2 | 2 | 2 | 2 | 1 | 2 | 2 | 1 | 1102613
F2 10m
ND = Not detected
RDL = Reportable Detection Limit
Lab-Dup = Laboratory Initiated Duplicate
QC Batch = Quality Control Batch
( 1 ) Please refer to General Comments page for specific clarification.
GENERAL COMMENTS
Sample P08401-01: Poor Iron %RPD due to sample inhomogeneity.
Results relate only to the items tested.

## Chemistry
Maxxam Job #: A6B4735
Report Date: 2006/11/02
RESULTS OF ANALYSES OF WATER
Maxxam ID |  | P08824 | P08823 | P08826 | P08825 | P08828 | P08827 | P08830 | P08829 | P08832 | P08831 | P08834 | P08833 | P08836 | P08835 | P08837
Sampling Date |  | 2006-10-24 14:39 | 2006-10-24 14:39 | 2006-10-24 09:02 | 2006-10-24 09:02 | 2006-10-24 10:01 | 2006-10-24 10:01 | 2006-10-24 09:29 | 2006-10-24 09:29 | 2006-10-24 10:11 | 2006-10-24 10:11 | 2006-10-24 10:38 | 2006-10-24 10:38 | 2006-10-24 11:01 | 2006-10-24 11:01 | 2006-10-24 07:30
| Units | B2-10M | B2-1M | D2-10M | D2-1M | E2-10M | E2-1M | EE2-10M | EE2-1M | F2-10M | F2-1M | G2-10M | G2-1M | H2-10M | H2-1M | QA/QC4
INORGANICS
Nitrogen (Ammonia Nitrogen) | mg/L | ND | ND | ND | 0.12 | 0.09 | 0.12 | ND | 0.11 | 0.12 | 0.1 | 0.12 | 0.11 | 0.12 | 0.11 | 0.11
Total Suspended Solids | mg/L | ND | 0.6 | ND | 1 | 3 | 1 | 1 | ND | 0.7 | 1 | ND | 1.8 | 2 | 1.6 | 1
F2-10m
ND = Not detected
RDL = Reportable Detection Limit
QC Batch = Quality Control Batch

## Mercury
Jacques Whitford Limited
Maxxam Job #: A6B4735 |  |  | Client Project #: NSD 18648.03/Z9100 (OCT 24/06)
Report Date: 2006/11/02 |  |  | Project name:
Your P.O. #: NSD016400
Sampler Initials:
ELEMENTS BY ATOMIC SPECTROSCOPY (WATER)
Maxxam ID |  | P08823 | P08824 | P08825 | P08826 | P08827 | P08828 | P08829 | P08830 | P08831 | P08832 | P08833 | P08834 | P08835 | P08836 |  | P08837 | P08837
Sampling Date |  | 2006-10-24 07:30 | 2006-10-24 07:30 | 2006-10-24 07:30 | 2006-10-24 07:30 | 2006-10-24 07:30 | 2006-10-24 07:30 | 2006-10-24 07:30 | 2006-10-24 07:30 | 2006-10-24 07:30 | 2006-10-24 07:30 | 2006-10-24 07:30 | 2006-10-24 07:30 | 2006-10-24 07:30 | 2006-10-24 07:30 |  | 2006-10-24 07:30 | 2006-10-24 07:30
| Units | B2-1M | B2-10M | D2-1M | D2-10M | E2-1M | E2-10M | EE2-1M | EE2-10M | F2-1M | F2-10M | G2-1M | G2-10M | H2-1M | H2-10M | QC Batch | QA/QC4 | QA/QC4 Lab-Dup | RDL | QC Batch
ELEMENTS
Total Mercury (Hg) | ug/L | ND | ND | ND | ND | ND | ND | ND | ND | ND | ND | ND | ND | ND | ND | 1090756 | ND | ND | 0.01 | 1090761
ND = Not detected
RDL = Reportable Detection Limit
Lab-Dup = Laboratory Initiated Duplicate
QC Batch = Quality Control Batch

## Fecal Coliform
Jacques Whitford Limited
Maxxam Job #: A6B4268 |  |  | Client Project #: NSD 18648.03/Z9100 (OCT 24/06)
Report Date: 2006/10/26 |  |  | Project name:
Your P.O. #: NSD016400
Sampler Initials:
MICROBIOLOGY (WATER)
Maxxam ID |  | P06529 | P06528 | P06547 | P06546 | P06525 | P06524 | P06487 | P06486 | P06539 | P06536 | P06541 | P06540 | P06543 | P06542 | P06519 | P06518 | P06521 | P06520 | P06523 | P06522 | P06499 | P06498 | P06507 | P06506 | P06509 | P06508 | P06511 | P06510 | P06513 | P06512 | P06515 | P06514 | P06517 | P06516 | P06501 | P06500 | P06503 | P06502 | P06505 | P06504 | P06495 | P06494 | P06489 | P06488 | P06491 | P06490 | P06493 | P06492 | P06545 | P06544 | P06557 | P06555 | P06563 | P06560 | P06620 | P06619 | P06533 | P06532 | P06531 | P06530 | P06527 | P06526 | P06548 | P06549 | P06550 | P06551
Sampling Date |  | 2006-10-24 | 2006-10-24 | 2006-10-24 | 2006-10-24 | 2006-10-24 | 2006-10-24 | 2006-10-24 | 2006-10-24 | 2006-10-24 | 2006-10-24 | 2006-10-24 | 2006-10-24 | 2006-10-24 | 2006-10-24 | 2006-10-24 | 2006-10-24 | 2006-10-24 | 2006-10-24 | 2006-10-24 | 2006-10-24 | 2006-10-24 | 2006-10-24 | 2006-10-24 | 2006-10-24 | 2006-10-24 | 2006-10-24 | 2006-10-24 | 2006-10-24 | 2006-10-24 | 2006-10-24 | 2006-10-24 | 2006-10-24 | 2006-10-24 | 2006-10-24 | 2006-10-24 | 2006-10-24 | 2006-10-24 | 2006-10-24 | 2006-10-24 | 2006-10-24 | 2006-10-24 | 2006-10-24 | 2006-10-24 | 2006-10-24 | 2006-10-24 | 2006-10-24 | 2006-10-24 | 2006-10-24 | 2006-10-24 | 2006-10-24 | 2006-10-24 | 2006-10-24 | 2006-10-24 | 2006-10-24 | 2006-10-24 | 2006-10-24 | 2006-10-24 | 2006-10-24 | 2006-10-24 | 2006-10-24 | 2006-10-24 | 2006-10-24 | 2006-10-24 | 2006-10-24 | 2006-10-24 | 2006-10-24
Sampling time |  | 7:37 | 7:37 | 14:39 | 14:39 | 8:43 | 8:43 | 11:18 | 11:18 | 8:29 | 8:29 | 14:14 | 14:14 | 13:39 | 13:39 | 8:58 | 8:58 | 9:02 | 9:02 | 13:21 | 13:21 | 11:46 | 11:46 | 9:49 | 9:49 | 10:01 | 10:01 | 9:54 | 9:54 | 9:20 | 9:20 | 9:27 | 9:27 | 12:22 | 12:22 | 10:23 | 10:23 | 10:11 | 10:11 | 12:00 | 12:00 | 10:38 | 10:38 | 10:52 | 10:52 | 11:01 | 11:01 | 11:32 | 11:32 | 15:23 | 15:23 | 15:16 | 15:16 | 15:10 | 15:10 | 15:00 | 15:00 | 8:07 | 8:07
| Units | AYC-10M | AYC-1M | B2-10M | B2-1M | BRB-10M | BRB-1M | BYC-10M | BYC-1M | C2-10M | C2-1M | C3-10M | C3-1M | C6-10M | C6-1M | D1-10M | D1-1M | D2-10M | D2-1M | D3-10M | D3-1M | DYC-10M | DYC-1M | E1-10M | E1-1M | E2-10M | E2-1M | E3-10M | E3-1M | EE1-10M | EE1-1M | EE2-10M | EE2-1M | EE3-10M | EE3-1M | F1-10M | F1-1M | F2-10M | F2-1M | F3-10M | F3-1M | G2-10M | G2-1M | H1-10M | H1-1M | H2-10M | H2-1M | H3-10M | H3-1M | HC-10M | HC-1M | HP1-10M | HP1-1M | HP2-10M | HP2-1M | HP3-10M | HP3-1M | PC-10M | PC-1M | RNSYS-10M | RNSYS-1M | SYC-10M | SYC-1M | QA/QC1 | QA/QC2 | QA/QC3 | QA/QC4
MICROBIOLOGICAL
Fecal coliform | MPN/100mL | 16 | 49 | ND | ND | 65 | 1500 | 13 | 19 | 27 | 48 | 7 | 36 | 45 | 41 | 210 | N/A | 49 | 3500 | 290 | >10000 | 28 | 2 | >10000 | 890 | 3200 | 2800 | 1300 | 890 | 1300 | N/A | 98 | N/A | 32 | N/A | 15 | 12 | 5 | 9 | 59 | 2 | 7 | 7 | 3 | 33 | 4 | 4 | 1 | 1 | 48 | 160 | 7 | 2 | 2 | 9 | 8 | 1300 | 60 | 5500 | 210 | >10000 | 82 | 53 | >10000 | 9200 | 6 | 7
Fecal coliform | MPN/10mL | N/A | N/A | N/A | N/A | N/A | N/A | N/A | N/A | N/A | N/A | N/A | N/A | N/A | N/A | N/A | 130 | N/A | N/A | N/A | N/A | N/A | N/A | N/A | N/A | N/A | N/A | N/A | N/A | N/A | 250 | N/A | 230 | N/A | 180 | N/A | N/A | N/A | N/A | N/A | N/A | N/A | N/A | N/A | N/A | N/A | N/A | N/A | N/A | N/A | N/A | N/A | N/A | N/A | N/A | N/A | N/A | N/A | N/A | N/A | N/A | N/A | N/A | N/A | N/A | N/A | N/A
ND = Not detected | [63 empty] | E1 10m | E2 1m | H1 10m | F2 10m
N/A = Not Applicable
RDL = Reportable Detection Limit
QC Batch = Quality Control Batch

## B2
DEPTH | TEMP | DENSITY | OXY | FLUORESCENCE | SALINITY
0.39 | 12.3229 | 23.1361 | 6.63 | 3.2117 | 30.6275
0.553 | 12.3229 | 23.1361 | 6.6327 | 3.2294 | 30.6275
0.766 | 12.3229 | 23.1362 | 6.6335 | 3.2371 | 30.6276
0.991 | 12.3228 | 23.1364 | 6.6348 | 3.2092 | 30.6278
1.222 | 12.3228 | 23.1365 | 6.6339 | 3.1749 | 30.6279
1.433 | 12.3228 | 23.1365 | 6.6342 | 3.16 | 30.628
1.635 | 12.3227 | 23.1366 | 6.6349 | 3.1624 | 30.6281
1.793 | 12.3227 | 23.1366 | 6.6351 | 3.1693 | 30.6281
1.923 | 12.3227 | 23.1367 | 6.6344 | 3.1697 | 30.6282
2.06 | 12.3227 | 23.1369 | 6.6328 | 3.1665 | 30.6285
2.196 | 12.3228 | 23.1372 | 6.6333 | 3.1703 | 30.6288
2.344 | 12.3229 | 23.1377 | 6.6345 | 3.1896 | 30.6295
2.519 | 12.3231 | 23.1386 | 6.6344 | 3.2225 | 30.6307
2.705 | 12.3234 | 23.1399 | 6.635 | 3.2599 | 30.6325
2.854 | 12.3238 | 23.1413 | 6.6369 | 3.3009 | 30.6344
2.968 | 12.3242 | 23.1424 | 6.6357 | 3.3563 | 30.6359
3.105 | 12.3245 | 23.1433 | 6.6386 | 3.4179 | 30.6371
3.28 | 12.3248 | 23.1438 | 6.6387 | 3.4557 | 30.6379
3.469 | 12.325 | 23.1444 | 6.6405 | 3.4577 | 30.6387
3.664 | 12.3252 | 23.1452 | 6.6415 | 3.4405 | 30.6397
3.884 | 12.3255 | 23.146 | 6.6429 | 3.4238 | 30.6408
4.115 | 12.3257 | 23.1469 | 6.6427 | 3.4122 | 30.6421
4.35 | 12.326 | 23.1477 | 6.6422 | 3.4067 | 30.6431
4.597 | 12.3262 | 23.1483 | 6.6434 | 3.4089 | 30.644
4.825 | 12.3265 | 23.149 | 6.6427 | 3.4143 | 30.6449
5.048 | 12.3269 | 23.1498 | 6.6445 | 3.4216 | 30.6461
5.258 | 12.3274 | 23.1506 | 6.6443 | 3.435 | 30.6472
5.459 | 12.3278 | 23.1513 | 6.645 | 3.4495 | 30.6481
5.608 | 12.3283 | 23.1516 | 6.6436 | 3.4557 | 30.6487
5.737 | 12.3288 | 23.1521 | 6.6434 | 3.4586 | 30.6494
5.871 | 12.3296 | 23.1527 | 6.6465 | 3.4682 | 30.6504
6.028 | 12.3307 | 23.1539 | 6.6453 | 3.4901 | 30.6522
6.192 | 12.3325 | 23.1555 | 6.6462 | 3.5164 | 30.6547
6.365 | 12.335 | 23.1574 | 6.648 | 3.5399 | 30.6578
6.557 | 12.3379 | 23.1592 | 6.6505 | 3.5561 | 30.6607
6.759 | 12.3408 | 23.1604 | 6.6542 | 3.5565 | 30.663
6.942 | 12.3436 | 23.1615 | 6.6595 | 3.5549 | 30.665
7.127 | 12.3464 | 23.1626 | 6.6634 | 3.571 | 30.6672
7.34 | 12.349 | 23.1635 | 6.6685 | 3.5945 | 30.6689
7.567 | 12.3513 | 23.1642 | 6.671 | 3.6123 | 30.6704
7.797 | 12.3535 | 23.1654 | 6.6752 | 3.6286 | 30.6724
8.038 | 12.3556 | 23.1669 | 6.6726 | 3.6308 | 30.6749
8.266 | 12.3576 | 23.1683 | 6.6679 | 3.6123 | 30.6772
8.483 | 12.3591 | 23.1695 | 6.6645 | 3.5887 | 30.6791
8.707 | 12.3602 | 23.1704 | 6.6599 | 3.5693 | 30.6805
8.927 | 12.3608 | 23.1714 | 6.6572 | 3.5595 | 30.6819
9.119 | 12.361 | 23.1725 | 6.6571 | 3.5538 | 30.6834
9.32 | 12.3607 | 23.1737 | 6.665 | 3.5424 | 30.6848
9.529 | 12.3597 | 23.1748 | 6.6679 | 3.5278 | 30.686
9.743 | 12.3576 | 23.176 | 6.6639 | 3.5169 | 30.687
9.961 | 12.3537 | 23.1773 | 6.6583 | 3.5155 | 30.6878
10.205 | 12.3466 | 23.1789 | 6.6569 | 3.5249 | 30.6882
10.442 | 12.3348 | 23.1805 | 6.6533 | 3.5382 | 30.6874
10.686 | 12.3164 | 23.1829 | 6.6625 | 3.5495 | 30.6861
10.951 | 12.2901 | 23.1868 | 6.6886 | 3.5594 | 30.6848
11.202 | 12.2555 | 23.1927 | 6.7161 | 3.5643 | 30.6841
11.455 | 12.2131 | 23.2011 | 6.7321 | 3.5651 | 30.6849
11.707 | 12.1648 | 23.212 | 6.7292 | 3.5651 | 30.6874
11.946 | 12.1135 | 23.2253 | 6.7268 | 3.5637 | 30.6923
12.167 | 12.0635 | 23.2405 | 6.7209 | 3.5615 | 30.7001
12.382 | 12.0187 | 23.256 | 6.7106 | 3.5494 | 30.7096
12.605 | 11.9796 | 23.2701 | 6.6993 | 3.5198 | 30.7185
12.823 | 11.9443 | 23.2819 | 6.689 | 3.4774 | 30.7254
13.031 | 11.9091 | 23.2923 | 6.6927 | 3.4282 | 30.7305
13.243 | 11.8692 | 23.3022 | 6.7048 | 3.3748 | 30.734
13.457 | 11.8184 | 23.3128 | 6.7138 | 3.3196 | 30.7358
13.667 | 11.7531 | 23.327 | 6.7143 | 3.266 | 30.7389
13.866 | 11.6766 | 23.3481 | 6.7202 | 3.2131 | 30.7484
14.06 | 11.5945 | 23.3749 | 6.7171 | 3.1571 | 30.764
14.259 | 11.5081 | 23.4036 | 6.7111 | 3.0996 | 30.7811
14.466 | 11.4111 | 23.4327 | 6.7029 | 3.0462 | 30.7964
14.676 | 11.2909 | 23.4635 | 6.6959 | 2.9999 | 30.8087
14.901 | 11.1319 | 23.4999 | 6.6992 | 2.9593 | 30.8198
15.118 | 10.9231 | 23.5477 | 6.6967 | 2.918 | 30.8349
15.344 | 10.67 | 23.614 | 6.6817 | 2.8689 | 30.8647
15.592 | 10.397 | 23.6998 | 6.6729 | 2.8107 | 30.9159
15.845 | 10.1308 | 23.7956 | 6.6596 | 2.7492 | 30.9824
16.107 | 9.8863 | 23.8911 | 6.653 | 2.6823 | 31.0539
16.327 | 9.6662 | 23.9783 | 6.6458 | 2.6032 | 31.1204
16.547 | 9.4692 | 24.0541 | 6.64 | 2.517 | 31.1776
16.753 | 9.2918 | 24.1195 | 6.6357 | 2.4235 | 31.2257
16.955 | 9.124 | 24.1736 | 6.6322 | 2.3165 | 31.2618
17.173 | 8.9516 | 24.2189 | 6.627 | 2.1955 | 31.286
17.399 | 8.7676 | 24.2616 | 6.6225 | 2.0657 | 31.3051
17.643 | 8.5775 | 24.3091 | 6.6198 | 1.9361 | 31.3295
17.9 | 8.3924 | 24.3619 | 6.6164 | 1.8151 | 31.3622
18.158 | 8.2221 | 24.4161 | 6.6121 | 1.7083 | 31.3998
18.415 | 8.0751 | 24.4691 | 6.6122 | 1.6159 | 31.4405
18.677 | 7.9562 | 24.5167 | 6.6092 | 1.5307 | 31.4796
18.951 | 7.8644 | 24.5556 | 6.6065 | 1.4484 | 31.5126
19.218 | 7.7952 | 24.5857 | 6.6063 | 1.3699 | 31.5386
19.487 | 7.7436 | 24.608 | 6.601 | 1.2921 | 31.5579
19.728 | 7.7057 | 24.6245 | 6.5996 | 1.2123 | 31.5722
19.869 | 7.659 | 24.6529 | 6.5966 | 0.9202 | 31.6

## C1
DEPTH | TEMP | DENSITY | OXY | FLUORESCENCE | SALINITY
0.418 | 11.9822 | 22.7321 | 6.0014 | 2.506 | 30.0256
0.633 | 11.9829 | 22.7323 | 6.0014 | 2.5378 | 30.026
0.854 | 11.9839 | 22.7323 | 6.0041 | 2.5781 | 30.0263
1.094 | 11.9848 | 22.7321 | 6.0036 | 2.6166 | 30.0262
1.342 | 11.9854 | 22.7317 | 6.0089 | 2.6335 | 30.0258
1.604 | 11.9858 | 22.7313 | 6.0109 | 2.6208 | 30.0254
1.863 | 11.9864 | 22.7312 | 6.0126 | 2.6071 | 30.0254
2.133 | 11.9876 | 22.7313 | 6.0175 | 2.6409 | 30.0257
2.409 | 11.9893 | 22.731 | 6.0206 | 2.7092 | 30.0258
2.689 | 11.991 | 22.7306 | 6.0225 | 2.7591 | 30.0257
2.969 | 11.9924 | 22.7304 | 6.0273 | 2.7894 | 30.0256
3.258 | 11.9938 | 22.7303 | 6.031 | 2.8333 | 30.0258
3.548 | 11.9953 | 22.7306 | 6.0326 | 2.8868 | 30.0266
3.836 | 11.9972 | 22.7313 | 6.0352 | 2.9124 | 30.0279
4.126 | 11.9995 | 22.7322 | 6.0607 | 2.899 | 30.0297
4.423 | 12.0022 | 22.7335 | 6.1029 | 2.8758 | 30.032
4.709 | 12.0056 | 22.7355 | 6.1224 | 2.87 | 30.0353
4.999 | 12.0105 | 22.7388 | 6.1364 | 2.891 | 30.0407
5.291 | 12.0171 | 22.743 | 6.1495 | 2.9347 | 30.0477
5.58 | 12.0245 | 22.7464 | 6.1596 | 2.9898 | 30.0538
5.874 | 12.0313 | 22.7478 | 6.1589 | 3.0379 | 30.0571
6.162 | 12.0365 | 22.748 | 6.1639 | 3.0649 | 30.0586
6.446 | 12.04 | 22.7478 | 6.161 | 3.0822 | 30.0592
6.736 | 12.0417 | 22.7479 | 6.1632 | 3.112 | 30.0597
7.012 | 12.0416 | 22.7485 | 6.1712 | 3.1381 | 30.0604
7.291 | 12.0394 | 22.75 | 6.185 | 3.1318 | 30.0618
7.579 | 12.0346 | 22.7528 | 6.1978 | 3.1121 | 30.0643
7.855 | 12.026 | 22.7577 | 6.2123 | 3.076 | 30.0686
8.135 | 12.0112 | 22.7659 | 6.2291 | 3.0178 | 30.0757
8.417 | 11.9863 | 22.7796 | 6.2448 | 2.9574 | 30.0876
8.71 | 11.9447 | 22.8022 | 6.2548 | 2.892 | 30.107
8.989 | 11.8753 | 22.8396 | 6.2616 | 2.8392 | 30.139
9.269 | 11.7596 | 22.8999 | 6.2687 | 2.8004 | 30.1901
9.545 | 11.5778 | 22.9889 | 6.2757 | 2.7525 | 30.263
9.812 | 11.3315 | 23.1045 | 6.2899 | 2.6997 | 30.3559
10.088 | 11.0466 | 23.2359 | 6.307 | 2.6546 | 30.4614
10.367 | 10.7483 | 23.3692 | 6.3213 | 2.6251 | 30.5671
10.645 | 10.4549 | 23.498 | 6.3342 | 2.5942 | 30.6693
10.925 | 10.1827 | 23.62 | 6.3476 | 2.5215 | 30.7682
11.205 | 9.9446 | 23.7297 | 6.3572 | 2.3822 | 30.8592
11.48 | 9.7484 | 23.8233 | 6.3624 | 2.1759 | 30.9388
11.766 | 9.595 | 23.8989 | 6.3635 | 1.9335 | 31.0043
12.039 | 9.4783 | 23.9565 | 6.3663 | 1.6972 | 31.0545
12.316 | 9.3882 | 23.9986 | 6.3705 | 1.493 | 31.0904
12.598 | 9.3143 | 24.0296 | 6.3799 | 1.3302 | 31.1153
12.858 | 9.2474 | 24.0541 | 6.3863 | 1.2029 | 31.1333
13.147 | 9.18 | 24.0754 | 6.3913 | 1.1085 | 31.1473
13.424 | 9.1069 | 24.0965 | 6.3958 | 1.0468 | 31.1599
13.712 | 9.0278 | 24.1204 | 6.4031 | 1.0013 | 31.1749
14.005 | 8.9478 | 24.148 | 6.4118 | 0.9594 | 31.1947
14.304 | 8.8711 | 24.1762 | 6.4181 | 0.9257 | 31.2158
14.609 | 8.7971 | 24.2023 | 6.4269 | 0.8978 | 31.2349
14.915 | 8.7227 | 24.2265 | 6.4337 | 0.8666 | 31.2517
15.23 | 8.6437 | 24.2497 | 6.4406 | 0.8353 | 31.2663
15.535 | 8.5577 | 24.2739 | 6.4447 | 0.8108 | 31.2809
15.846 | 8.466 | 24.3012 | 6.4482 | 0.7951 | 31.2985
16.154 | 8.3705 | 24.3307 | 6.4467 | 0.7851 | 31.3183
16.45 | 8.2722 | 24.3615 | 6.444 | 0.7765 | 31.3394
16.743 | 8.1742 | 24.3943 | 6.4445 | 0.7682 | 31.3632
17.035 | 8.0818 | 24.4286 | 6.4437 | 0.7595 | 31.39
17.32 | 7.999 | 24.4613 | 6.4347 | 0.7499 | 31.4167
17.607 | 7.9253 | 24.4901 | 6.4206 | 0.7352 | 31.4402
17.894 | 7.8576 | 24.5153 | 6.4079 | 0.7105 | 31.4601
18.178 | 7.7927 | 24.5376 | 6.3964 | 0.6821 | 31.4769
18.467 | 7.7293 | 24.5585 | 6.3843 | 0.658 | 31.4923
18.757 | 7.6691 | 24.5794 | 6.3676 | 0.6398 | 31.5082
19.049 | 7.6137 | 24.5994 | 6.3422 | 0.6269 | 31.524
19.348 | 7.5635 | 24.6175 | 6.3325 | 0.6198 | 31.5382
19.632 | 7.5169 | 24.6334 | 6.3178 | 0.6184 | 31.5504
19.916 | 7.4718 | 24.6475 | 6.3035 | 0.6187 | 31.5604
20.198 | 7.4261 | 24.6606 | 6.294 | 0.6161 | 31.5692
20.483 | 7.379 | 24.674 | 6.2827 | 0.6113 | 31.5781
20.776 | 7.3313 | 24.6884 | 6.2761 | 0.6088 | 31.5882
21.067 | 7.2849 | 24.7026 | 6.2709 | 0.6119 | 31.5983
21.359 | 7.2413 | 24.7152 | 6.2648 | 0.623 | 31.6069
21.661 | 7.2016 | 24.7249 | 6.2637 | 0.6397 | 31.6125
21.941 | 7.1667 | 24.7291 | 6.2628 | 0.6618 | 31.6119
22.107 | 7.0998 | 24.6964 | 6.2712 | 8.4086 | 31.5591

## C2
DEPTH | TEMP | DENSITY | OXY | FLUORESCENCE | SALINITY
0.356 | 11.9 | 22.7534 | 6.0244 | 1.5493 | 30.0339
0.561 | 11.9003 | 22.7536 | 6.0258 | 1.541 | 30.0343
0.833 | 11.9008 | 22.7539 | 6.031 | 1.5402 | 30.0347
1.091 | 11.9014 | 22.7542 | 6.0322 | 1.5494 | 30.0353
1.342 | 11.9023 | 22.7546 | 6.0323 | 1.5505 | 30.036
1.561 | 11.9035 | 22.7551 | 6.0341 | 1.5519 | 30.0368
1.752 | 11.9048 | 22.7555 | 6.0351 | 1.5899 | 30.0377
1.929 | 11.9062 | 22.7558 | 6.0363 | 1.6642 | 30.0384
2.103 | 11.9074 | 22.756 | 6.0375 | 1.7394 | 30.039
2.258 | 11.9092 | 22.7558 | 6.038 | 1.8408 | 30.0391
2.313 | 11.9097 | 22.7558 | 6.0379 | 1.8493 | 30.0393
2.433 | 11.91 | 22.7558 | 6.0379 | 1.8452 | 30.0393
2.594 | 11.91 | 22.7557 | 6.0404 | 1.8438 | 30.0391
2.778 | 11.9098 | 22.7556 | 6.037 | 1.864 | 30.0389
2.987 | 11.9096 | 22.7557 | 6.0361 | 1.9025 | 30.0391
3.224 | 11.9095 | 22.7563 | 6.0358 | 1.9362 | 30.0398
3.448 | 11.9097 | 22.7569 | 6.0339 | 1.9606 | 30.0406
3.683 | 11.9101 | 22.7575 | 6.0327 | 1.9814 | 30.0415
3.921 | 11.9105 | 22.7581 | 6.0338 | 2.0018 | 30.0423
4.148 | 11.9108 | 22.7585 | 6.0456 | 2.0075 | 30.0429
4.392 | 11.9111 | 22.7586 | 6.0646 | 1.986 | 30.0431
4.632 | 11.9113 | 22.7588 | 6.0809 | 1.9602 | 30.0434
4.873 | 11.9115 | 22.759 | 6.098 | 1.9565 | 30.0437
5.125 | 11.9116 | 22.759 | 6.1178 | 1.9673 | 30.0437
5.382 | 11.9115 | 22.7589 | 6.1294 | 1.9777 | 30.0436
5.638 | 11.9113 | 22.7589 | 6.1439 | 1.9812 | 30.0435
5.895 | 11.9112 | 22.7594 | 6.1505 | 1.9661 | 30.0441
6.159 | 11.9112 | 22.7606 | 6.1639 | 1.9327 | 30.0456
6.411 | 11.9116 | 22.7625 | 6.1789 | 1.8954 | 30.0482
6.65 | 11.9122 | 22.7655 | 6.1898 | 1.8732 | 30.0521
6.886 | 11.9129 | 22.7693 | 6.1989 | 1.8789 | 30.0573
7.129 | 11.9131 | 22.7748 | 6.2121 | 1.8922 | 30.0644
7.372 | 11.9122 | 22.7832 | 6.2176 | 1.8874 | 30.075
7.625 | 11.9094 | 22.7961 | 6.2309 | 1.8693 | 30.0909
7.884 | 11.9026 | 22.8154 | 6.2423 | 1.8613 | 30.1143
8.154 | 11.8871 | 22.8435 | 6.2559 | 1.8621 | 30.1469
8.418 | 11.8551 | 22.8837 | 6.2686 | 1.8427 | 30.1913
8.692 | 11.7953 | 22.9392 | 6.2785 | 1.807 | 30.2489
8.964 | 11.6984 | 23.0098 | 6.2877 | 1.7799 | 30.3175
9.229 | 11.5655 | 23.0904 | 6.3017 | 1.7705 | 30.3909
9.502 | 11.4058 | 23.1719 | 6.3145 | 1.7869 | 30.4596
9.77 | 11.2291 | 23.2504 | 6.3261 | 1.8175 | 30.5207
10.023 | 11.0471 | 23.3291 | 6.3394 | 1.824 | 30.5814
10.284 | 10.8716 | 23.4071 | 6.3552 | 1.7756 | 30.6429
10.549 | 10.712 | 23.4801 | 6.3666 | 1.6792 | 30.7019
10.821 | 10.575 | 23.5451 | 6.3793 | 1.5731 | 30.7556
11.083 | 10.46 | 23.6001 | 6.3889 | 1.4767 | 30.8015
11.355 | 10.3629 | 23.6469 | 6.4018 | 1.3804 | 30.8409
11.619 | 10.2819 | 23.6876 | 6.4018 | 1.2833 | 30.8759
11.887 | 10.2155 | 23.7211 | 6.4132 | 1.1998 | 30.9049
12.164 | 10.1604 | 23.7473 | 6.422 | 1.1383 | 30.9267
12.43 | 10.1124 | 23.7682 | 6.4284 | 1.0996 | 30.9435
12.699 | 10.0673 | 23.7862 | 6.4328 | 1.0817 | 30.9572
12.969 | 10.02 | 23.8032 | 6.4353 | 1.0755 | 30.9691
13.242 | 9.9656 | 23.8203 | 6.4379 | 1.0711 | 30.9796
13.499 | 9.9024 | 23.8392 | 6.4548 | 1.0644 | 30.9908
13.776 | 9.831 | 23.8617 | 6.4783 | 1.0591 | 31.0049
14.049 | 9.7513 | 23.887 | 6.4921 | 1.0594 | 31.021
14.32 | 9.6608 | 23.9145 | 6.4972 | 1.0652 | 31.0376
14.592 | 9.5584 | 23.945 | 6.5002 | 1.0759 | 31.0558
14.867 | 9.4443 | 23.9795 | 6.5028 | 1.0933 | 31.0771
15.151 | 9.3181 | 24.0177 | 6.5074 | 1.1109 | 31.1008
15.432 | 9.1802 | 24.0613 | 6.5159 | 1.1154 | 31.1292
15.706 | 9.0346 | 24.1122 | 6.5259 | 1.1046 | 31.1658
15.973 | 8.886 | 24.1674 | 6.5278 | 1.0823 | 31.2075
16.235 | 8.7361 | 24.2217 | 6.531 | 1.0509 | 31.2481
16.496 | 8.589 | 24.2762 | 6.5285 | 1.0167 | 31.2897
16.751 | 8.451 | 24.3306 | 6.5292 | 0.9848 | 31.3332
17.014 | 8.3224 | 24.3796 | 6.5284 | 0.9554 | 31.3717
17.289 | 8.2015 | 24.4232 | 6.5269 | 0.9283 | 31.4051
17.562 | 8.089 | 24.4647 | 6.524 | 0.9031 | 31.4374
17.844 | 7.9867 | 24.504 | 6.5253 | 0.88 | 31.4689
18.126 | 7.8935 | 24.5391 | 6.5242 | 0.8608 | 31.4968
18.397 | 7.8022 | 24.568 | 6.5204 | 0.8428 | 31.5174
18.691 | 7.7007 | 24.5904 | 6.5212 | 0.824 | 31.5278
18.978 | 7.5829 | 24.612 | 6.5179 | 0.8069 | 31.5346
19.265 | 7.4575 | 24.6422 | 6.5153 | 0.7907 | 31.5513
19.554 | 7.338 | 24.6792 | 6.5129 | 0.7715 | 31.5777
19.835 | 7.2313 | 24.7148 | 6.5088 | 0.7504 | 31.6047
20.117 | 7.1365 | 24.7458 | 6.5071 | 0.7314 | 31.628
20.397 | 7.0483 | 24.7715 | 6.5023 | 0.7145 | 31.646
20.661 | 6.9615 | 24.7944 | 6.4995 | 0.6964 | 31.6605
20.95 | 6.8756 | 24.8181 | 6.4958 | 0.6754 | 31.6764
21.243 | 6.7944 | 24.8441 | 6.4934 | 0.6518 | 31.6961
21.546 | 6.7218 | 24.8703 | 6.4917 | 0.6276 | 31.7175
21.842 | 6.6598 | 24.8946 | 6.4863 | 0.6052 | 31.7383
22.145 | 6.6083 | 24.9161 | 6.4827 | 0.5845 | 31.7572
22.407 | 6.5656 | 24.9347 | 6.4776 | 0.5621 | 31.774
22.666 | 6.53 | 24.9513 | 6.4715 | 0.5372 | 31.7894
22.931 | 6.4996 | 24.9665 | 6.475 | 0.5127 | 31.8037
23.182 | 6.4727 | 24.9797 | 6.4725 | 0.4916 | 31.8161
23.424 | 6.4488 | 24.9909 | 6.4662 | 0.4742 | 31.8265
23.651 | 6.428 | 25.0006 | 6.4625 | 0.4603 | 31.8356
23.884 | 6.4102 | 25.0088 | 6.4583 | 0.4495 | 31.8432
24.117 | 6.3947 | 25.0155 | 6.4556 | 0.436 | 31.8491
24.347 | 6.3804 | 25.021 | 6.46 | 0.4187 | 31.8539
24.559 | 6.3661 | 25.026 | 6.4577 | 0.4056 | 31.858
24.777 | 6.351 | 25.0312 | 6.4547 | 0.4003 | 31.8622
24.946 | 6.335 | 25.0372 | 6.4512 | 0.3996 | 31.8672
25.128 | 6.3189 | 25.0436 | 6.4461 | 0.4 | 31.8728
25.332 | 6.3037 | 25.0499 | 6.4419 | 0.4008 | 31.8784
25.533 | 6.2898 | 25.0561 | 6.4376 | 0.4021 | 31.8841
25.709 | 6.2775 | 25.0619 | 6.4319 | 0.4029 | 31.8895
25.869 | 6.2661 | 25.0671 | 6.4209 | 0.4036 | 31.8943
26.046 | 6.2542 | 25.072 | 6.4101 | 0.405 | 31.8986
26.273 | 6.2405 | 25.0771 | 6.3936 | 0.4079 | 31.903
26.518 | 6.225 | 25.0826 | 6.3777 | 0.4117 | 31.9076
26.761 | 6.2081 | 25.0888 | 6.3604 | 0.4143 | 31.9128
26.997 | 6.1896 | 25.0955 | 6.3434 | 0.4164 | 31.9185
27.242 | 6.1694 | 25.103 | 6.3284 | 0.4212 | 31.9248
27.489 | 6.1476 | 25.1115 | 6.3144 | 0.4302 | 31.9321
27.732 | 6.1239 | 25.1211 | 6.2986 | 0.4422 | 31.9407
27.964 | 6.0975 | 25.1318 | 6.2876 | 0.4514 | 31.9501
28.181 | 6.0661 | 25.1439 | 6.2759 | 0.4516 | 31.9606
28.403 | 6.0294 | 25.1581 | 6.2683 | 0.4433 | 31.973
28.626 | 5.9902 | 25.1753 | 6.2653 | 0.4315 | 31.9888
28.857 | 5.9528 | 25.1942 | 6.2591 | 0.4211 | 32.007
29.096 | 5.919 | 25.2127 | 6.2559 | 0.4133 | 32.0253
29.345 | 5.8886 | 25.2302 | 6.2529 | 0.4067 | 32.0428
29.599 | 5.8608 | 25.2466 | 6.2505 | 0.4025 | 32.0594
29.863 | 5.8362 | 25.2617 | 6.2491 | 0.4016 | 32.0748
30.078 | 5.8167 | 25.2747 | 6.2499 | 0.405 | 32.0883
30.189 | 5.8811 | 25.2528 | 6.2253 | 2.6244 | 32.0703

## C3
DEPTH | TEMP | DENSITY | OXY | FLUORESCENCE | SALINITY
0.427 | 11.9927 | 22.708 | 6.0675 | 2.6953 | 29.9969
0.627 | 11.9925 | 22.708 | 6.0702 | 2.7126 | 29.9968
0.832 | 11.9923 | 22.7081 | 6.0744 | 2.73 | 29.9969
1.029 | 11.992 | 22.7085 | 6.0767 | 2.7439 | 29.9974
1.243 | 11.9918 | 22.709 | 6.0817 | 2.765 | 29.998
1.477 | 11.9916 | 22.7098 | 6.0816 | 2.7818 | 29.999
1.715 | 11.9913 | 22.711 | 6.0842 | 2.7749 | 30.0005
1.966 | 11.9906 | 22.7128 | 6.0877 | 2.7488 | 30.0026
2.222 | 11.9891 | 22.7153 | 6.0899 | 2.7149 | 30.0054
2.483 | 11.9866 | 22.7186 | 6.0913 | 2.676 | 30.0092
2.742 | 11.983 | 22.7228 | 6.0927 | 2.6439 | 30.0137
2.986 | 11.9782 | 22.7278 | 6.0936 | 2.6357 | 30.0191
3.238 | 11.9721 | 22.7338 | 6.0967 | 2.6513 | 30.0254
3.488 | 11.9643 | 22.7411 | 6.0963 | 2.6885 | 30.033
3.716 | 11.9548 | 22.7498 | 6.1019 | 2.7508 | 30.0419
3.93 | 11.9439 | 22.7599 | 6.1179 | 2.838 | 30.0524
4.149 | 11.9327 | 22.771 | 6.1372 | 2.9561 | 30.0641
4.366 | 11.9223 | 22.7819 | 6.1518 | 3.0933 | 30.0757
4.579 | 11.9136 | 22.7914 | 6.1621 | 3.2112 | 30.0859
4.799 | 11.9063 | 22.8001 | 6.1677 | 3.2856 | 30.0954
5.013 | 11.8998 | 22.8088 | 6.1715 | 3.3209 | 30.1051
5.213 | 11.8939 | 22.8172 | 6.1779 | 3.3355 | 30.1147
5.397 | 11.8887 | 22.8245 | 6.1901 | 3.3221 | 30.1228
5.59 | 11.8842 | 22.8303 | 6.1955 | 3.2637 | 30.1293
5.792 | 11.8801 | 22.8354 | 6.1951 | 3.1804 | 30.1349
6.012 | 11.8758 | 22.8407 | 6.1953 | 3.0969 | 30.1408
6.236 | 11.8705 | 22.847 | 6.1982 | 3.0273 | 30.1476
6.473 | 11.8635 | 22.8548 | 6.2071 | 2.9767 | 30.156
6.718 | 11.8536 | 22.8641 | 6.2134 | 2.9388 | 30.1657
6.957 | 11.8395 | 22.8749 | 6.221 | 2.9032 | 30.1763
7.189 | 11.8186 | 22.8882 | 6.2278 | 2.8582 | 30.1887
7.417 | 11.7861 | 22.9067 | 6.232 | 2.8129 | 30.2049
7.608 | 11.7344 | 22.934 | 6.236 | 2.7976 | 30.2283
7.778 | 11.6523 | 22.976 | 6.2389 | 2.7984 | 30.2634
7.96 | 11.5303 | 23.0372 | 6.2474 | 2.7633 | 30.3143
8.165 | 11.3694 | 23.1159 | 6.2606 | 2.6888 | 30.3792
8.371 | 11.1819 | 23.2062 | 6.2814 | 2.5961 | 30.4534
8.594 | 10.9855 | 23.3012 | 6.2973 | 2.483 | 30.5319
8.837 | 10.7936 | 23.3927 | 6.3053 | 2.3493 | 30.6074
9.079 | 10.6121 | 23.4765 | 6.3076 | 2.2125 | 30.6756
9.322 | 10.4417 | 23.5529 | 6.3123 | 2.0632 | 30.7371
9.561 | 10.2848 | 23.6235 | 6.3141 | 1.8843 | 30.7943
9.811 | 10.1484 | 23.6884 | 6.3157 | 1.714 | 30.8487
10.052 | 10.0368 | 23.7442 | 6.3178 | 1.5752 | 30.8969
10.294 | 9.9477 | 23.7885 | 6.3179 | 1.4468 | 30.9352
10.547 | 9.8754 | 23.8227 | 6.3235 | 1.3316 | 30.964
10.775 | 9.8143 | 23.8498 | 6.335 | 1.2412 | 30.9862
10.991 | 9.7605 | 23.8721 | 6.3457 | 1.1671 | 31.0038
11.199 | 9.7123 | 23.8915 | 6.3615 | 1.1037 | 31.0188
11.415 | 9.6693 | 23.9088 | 6.3779 | 1.0517 | 31.0321
11.63 | 9.6302 | 23.9239 | 6.3972 | 1.0129 | 31.0435
11.847 | 9.5915 | 23.9371 | 6.4066 | 0.9871 | 31.0526
12.064 | 9.5478 | 23.9496 | 6.4036 | 0.9698 | 31.0597
12.283 | 9.4911 | 23.9631 | 6.4027 | 0.962 | 31.0656
12.506 | 9.4125 | 23.9802 | 6.4009 | 0.9585 | 31.0716
12.728 | 9.3093 | 24.0052 | 6.4001 | 0.9508 | 31.083
12.964 | 9.1902 | 24.0411 | 6.3983 | 0.941 | 31.1054
13.176 | 9.0696 | 24.0842 | 6.3978 | 0.9268 | 31.1368
13.377 | 8.9586 | 24.1277 | 6.3982 | 0.9056 | 31.1708
13.609 | 8.8627 | 24.1671 | 6.4032 | 0.8879 | 31.2027
13.847 | 8.7826 | 24.2009 | 6.4068 | 0.8781 | 31.2304
14.081 | 8.715 | 24.2288 | 6.4103 | 0.8689 | 31.2532
14.327 | 8.6539 | 24.2518 | 6.4149 | 0.8565 | 31.2709
14.564 | 8.591 | 24.2718 | 6.4154 | 0.8412 | 31.2844
14.808 | 8.5165 | 24.2914 | 6.4131 | 0.8239 | 31.2955
15.048 | 8.4223 | 24.3141 | 6.4079 | 0.8046 | 31.3068
15.279 | 8.3041 | 24.3435 | 6.4138 | 0.7813 | 31.3223
15.516 | 8.1624 | 24.3811 | 6.4162 | 0.7552 | 31.3442
15.736 | 8.001 | 24.4267 | 6.4025 | 0.7323 | 31.373
15.962 | 7.8293 | 24.4799 | 6.3947 | 0.7143 | 31.41
16.183 | 7.6636 | 24.54 | 6.4064 | 0.7021 | 31.4572
16.393 | 7.519 | 24.6003 | 6.3967 | 0.6933 | 31.5086
16.606 | 7.4014 | 24.6529 | 6.4024 | 0.685 | 31.5551
16.831 | 7.3101 | 24.6951 | 6.405 | 0.6799 | 31.5932
17.059 | 7.241 | 24.7277 | 6.4036 | 0.6749 | 31.6229
17.28 | 7.1882 | 24.7519 | 6.4015 | 0.6641 | 31.6446
17.504 | 7.1447 | 24.7693 | 6.3978 | 0.6495 | 31.6593
17.741 | 7.1029 | 24.7827 | 6.3942 | 0.634 | 31.6694
17.972 | 7.0573 | 24.7949 | 6.3878 | 0.6178 | 31.6772
18.214 | 7.0056 | 24.8086 | 6.3821 | 0.6035 | 31.6859
18.45 | 6.9494 | 24.8249 | 6.3772 | 0.5927 | 31.6973
18.692 | 6.8927 | 24.8437 | 6.3682 | 0.5824 | 31.7118
18.932 | 6.8408 | 24.8637 | 6.363 | 0.5719 | 31.7287
19.171 | 6.7978 | 24.8826 | 6.3564 | 0.5643 | 31.7456
19.405 | 6.7646 | 24.8982 | 6.3533 | 0.5573 | 31.76
19.648 | 6.7391 | 24.9101 | 6.3483 | 0.5482 | 31.7709
19.865 | 6.7185 | 24.9191 | 6.3422 | 0.5376 | 31.7789
20.095 | 6.7001 | 24.9262 | 6.3384 | 0.5276 | 31.7849
20.327 | 6.6814 | 24.9325 | 6.3348 | 0.5219 | 31.7898
20.56 | 6.6605 | 24.9389 | 6.3332 | 0.5205 | 31.7946
20.786 | 6.6371 | 24.9464 | 6.3323 | 0.5203 | 31.8003
21.029 | 6.6127 | 24.9553 | 6.329 | 0.5204 | 31.8078
21.255 | 6.5894 | 24.965 | 6.3265 | 0.5203 | 31.8163
21.484 | 6.5684 | 24.9747 | 6.3257 | 0.5171 | 31.8251
21.693 | 6.5505 | 24.9837 | 6.3247 | 0.5099 | 31.8337
21.891 | 6.5363 | 24.9917 | 6.3227 | 0.5044 | 31.8415
22.058 | 6.5263 | 24.9984 | 6.3221 | 0.5032 | 31.8485
22.185 | 6.5796 | 24.9822 | 6.306 | 0.6109 | 31.8364

## C4
DEPTH | TEMP | DENSITY | OXY | FLUORESCENCE | SALINITY
0.523 | 11.8543 | 22.8581 | 6.259 | 1.6781 | 30.1583
0.745 | 11.8542 | 22.8582 | 6.2625 | 1.7015 | 30.1584
0.972 | 11.8539 | 22.8589 | 6.2596 | 1.765 | 30.1593
1.226 | 11.8535 | 22.8599 | 6.2565 | 1.8253 | 30.1604
1.469 | 11.8532 | 22.8606 | 6.2616 | 1.8088 | 30.1612
1.716 | 11.853 | 22.8609 | 6.2588 | 1.7605 | 30.1616
1.949 | 11.8529 | 22.8612 | 6.2633 | 1.7436 | 30.1619
2.157 | 11.8528 | 22.8613 | 6.2617 | 1.7523 | 30.1621
2.36 | 11.8527 | 22.8614 | 6.2589 | 1.7677 | 30.1622
2.544 | 11.8527 | 22.8615 | 6.2598 | 1.7759 | 30.1622
2.728 | 11.8526 | 22.8616 | 6.2672 | 1.7831 | 30.1623
2.854 | 11.8526 | 22.8615 | 6.2766 | 1.8012 | 30.1623
2.933 | 11.8527 | 22.8614 | 6.2827 | 1.8316 | 30.1622
3.056 | 11.8529 | 22.8612 | 6.279 | 1.8647 | 30.1619
3.247 | 11.8531 | 22.8609 | 6.2721 | 1.8844 | 30.1616
3.459 | 11.8531 | 22.8608 | 6.2602 | 1.8842 | 30.1614
3.693 | 11.8531 | 22.8605 | 6.2512 | 1.8836 | 30.1611
3.944 | 11.8527 | 22.8605 | 6.2427 | 1.9057 | 30.161
4.2 | 11.8518 | 22.8609 | 6.2387 | 1.9367 | 30.1613
4.422 | 11.8499 | 22.862 | 6.2368 | 1.949 | 30.1622
4.692 | 11.8466 | 22.8641 | 6.2319 | 1.9501 | 30.1641
4.932 | 11.8411 | 22.8674 | 6.2273 | 1.9636 | 30.1672
5.116 | 11.8322 | 22.8726 | 6.2279 | 1.9778 | 30.1718
5.33 | 11.818 | 22.8805 | 6.2272 | 1.9725 | 30.1786
5.549 | 11.7965 | 22.892 | 6.2249 | 1.9661 | 30.1885
5.77 | 11.7667 | 22.9081 | 6.2225 | 1.9721 | 30.2023
5.981 | 11.729 | 22.9287 | 6.2211 | 1.98 | 30.2202
6.226 | 11.6816 | 22.9542 | 6.2206 | 1.9896 | 30.2422
6.486 | 11.6194 | 22.9866 | 6.2187 | 2.0071 | 30.2697
6.723 | 11.5376 | 23.0287 | 6.2145 | 2.0303 | 30.3051
6.97 | 11.4385 | 23.0809 | 6.21 | 2.0468 | 30.3498
7.195 | 11.3343 | 23.139 | 6.21 | 2.0491 | 30.4011
7.426 | 11.2405 | 23.1955 | 6.209 | 2.0371 | 30.4527
7.648 | 11.1677 | 23.243 | 6.2094 | 2.0085 | 30.4975
7.852 | 11.1178 | 23.2778 | 6.2149 | 1.9695 | 30.5312
8.068 | 11.1313 | 23.2811 | 6.1905 | 1.0807 | 30.5385

## C5
DEPTH | TEMP | DENSITY | OXY | FLUORESCENCE | SALINITY
0.322 | 12.032 | 22.6513 | 5.9961 | 1.2719 | 29.933
0.52 | 12.0321 | 22.6509 | 6.0012 | 1.2515 | 29.9325
0.739 | 12.0323 | 22.6506 | 6.0046 | 1.2379 | 29.9321
0.925 | 12.0326 | 22.6506 | 6.0116 | 1.2324 | 29.9322
1.091 | 12.033 | 22.6509 | 6.013 | 1.2314 | 29.9327
1.257 | 12.0336 | 22.6513 | 6.011 | 1.2362 | 29.9333
1.426 | 12.0342 | 22.6519 | 6.0071 | 1.2488 | 29.9343
1.607 | 12.0348 | 22.6527 | 5.9981 | 1.2702 | 29.9355
1.796 | 12.0355 | 22.6538 | 5.9931 | 1.2916 | 29.937
1.987 | 12.0361 | 22.6553 | 5.9878 | 1.3113 | 29.9391
2.168 | 12.0365 | 22.6574 | 5.9788 | 1.3432 | 29.9419
2.353 | 12.0368 | 22.6604 | 5.9778 | 1.3955 | 29.9458
2.548 | 12.037 | 22.6644 | 5.9841 | 1.4665 | 29.951
2.747 | 12.0371 | 22.6696 | 5.9857 | 1.5345 | 29.9577
2.899 | 12.0367 | 22.6753 | 5.9825 | 1.5782 | 29.965
3.039 | 12.035 | 22.6811 | 5.9814 | 1.6189 | 29.9721
3.19 | 12.0305 | 22.6883 | 5.9814 | 1.6771 | 29.9803
3.372 | 12.0221 | 22.6984 | 5.9825 | 1.7407 | 29.9913
3.559 | 12.0079 | 22.7138 | 5.9833 | 1.8028 | 30.0079
3.746 | 11.9867 | 22.7366 | 5.984 | 1.8776 | 30.0324
3.918 | 11.9579 | 22.7669 | 5.9862 | 1.9789 | 30.0647
4.096 | 11.9215 | 22.8024 | 5.9888 | 2.1 | 30.1021
4.275 | 11.8788 | 22.8402 | 5.9886 | 2.2277 | 30.1408
4.455 | 11.8332 | 22.8766 | 5.991 | 2.3504 | 30.1772
4.616 | 11.7894 | 22.9084 | 5.9923 | 2.4573 | 30.208
4.746 | 11.7495 | 22.9346 | 5.9975 | 2.5471 | 30.2326
4.9 | 11.7123 | 22.956 | 6.0033 | 2.6202 | 30.2516
5.094 | 11.6741 | 22.9756 | 6.0055 | 2.6511 | 30.268
5.285 | 11.6329 | 22.9963 | 6.0068 | 2.5956 | 30.2853
5.48 | 11.5877 | 23.0197 | 6.0063 | 2.4495 | 30.3051
5.681 | 11.5351 | 23.0456 | 6.0087 | 2.2414 | 30.3264
5.882 | 11.4732 | 23.075 | 6.0039 | 2.0035 | 30.3501
6.077 | 11.4087 | 23.1075 | 6.0273 | 1.7739 | 30.3774
6.283 | 11.3516 | 23.1393 | 6.0072 | 1.5771 | 30.4053
6.491 | 11.3064 | 23.1656 | 6.0103 | 1.4192 | 30.4291
6.7 | 11.272 | 23.1857 | 6.0086 | 1.292 | 30.4472
6.911 | 11.2464 | 23.2006 | 6.0127 | 1.1903 | 30.4606
7.141 | 11.2268 | 23.2115 | 6.0147 | 1.1157 | 30.4702
7.363 | 11.2097 | 23.2199 | 6.0179 | 1.0556 | 30.4772
7.582 | 11.1918 | 23.2276 | 6.0184 | 0.9981 | 30.4831
7.811 | 11.1713 | 23.2363 | 6.0198 | 0.9481 | 30.4897
8.029 | 11.1476 | 23.2469 | 6.0188 | 0.9101 | 30.498
8.242 | 11.1196 | 23.2594 | 6.022 | 0.8824 | 30.5078
8.45 | 11.0868 | 23.2739 | 6.0203 | 0.863 | 30.5192
8.653 | 11.049 | 23.2898 | 6.0206 | 0.8446 | 30.5313
8.849 | 11.0079 | 23.307 | 6.0195 | 0.8225 | 30.5443
9.042 | 10.969 | 23.3247 | 6.0147 | 0.8042 | 30.5584
9.246 | 10.936 | 23.3397 | 6.0148 | 0.8003 | 30.5704
9.378 | 10.8798 | 23.3118 | 6.0132 | 0.83 | 30.5222

## C6
DEPTH | TEMP | DENSITY | OXY | FLUORESCENCE | SALINITY
0.446 | 12.0084 | 22.7105 | 6.0011 | 3.0689 | 30.0039
0.666 | 12.0082 | 22.711 | 5.9958 | 3.0063 | 30.0044
0.913 | 12.0081 | 22.7114 | 5.9914 | 2.9588 | 30.0049
1.152 | 12.0079 | 22.712 | 5.9838 | 2.9327 | 30.0056
1.392 | 12.0076 | 22.7129 | 5.9782 | 2.9232 | 30.0067
1.614 | 12.0072 | 22.7141 | 5.9744 | 2.9336 | 30.0082
1.848 | 12.0066 | 22.7158 | 5.9704 | 2.9799 | 30.0103
2.092 | 12.0056 | 22.7184 | 5.9723 | 3.0211 | 30.0133
2.314 | 12.004 | 22.7221 | 5.9694 | 3.0021 | 30.0177
2.533 | 12.0014 | 22.727 | 5.9629 | 2.9774 | 30.0235
2.743 | 11.9975 | 22.7336 | 5.9644 | 3.011 | 30.0311
2.982 | 11.9914 | 22.7433 | 5.9645 | 3.0944 | 30.0421
3.213 | 11.9822 | 22.7575 | 5.9666 | 3.2271 | 30.0583
3.432 | 11.9684 | 22.7768 | 5.9718 | 3.416 | 30.08
3.656 | 11.9498 | 22.7992 | 5.974 | 3.6356 | 30.1045
3.85 | 11.9275 | 22.8238 | 5.9769 | 3.8236 | 30.131
4.04 | 11.9027 | 22.8501 | 5.9773 | 3.9562 | 30.1591
4.225 | 11.8759 | 22.8756 | 5.9815 | 4.0749 | 30.1858
4.429 | 11.8461 | 22.8994 | 5.9856 | 4.1831 | 30.2095
4.651 | 11.8127 | 22.9224 | 5.9909 | 4.2447 | 30.2314
4.842 | 11.7773 | 22.9446 | 5.9979 | 4.2623 | 30.2519
5.026 | 11.7423 | 22.9656 | 6.0071 | 4.2384 | 30.2709
5.228 | 11.709 | 22.9851 | 6.016 | 4.142 | 30.2883
5.428 | 11.6766 | 23.0037 | 6.0233 | 3.9685 | 30.3047
5.624 | 11.6446 | 23.0214 | 6.0322 | 3.7522 | 30.3202
5.827 | 11.6128 | 23.0383 | 6.0377 | 3.5191 | 30.3347
6.044 | 11.5818 | 23.0548 | 6.0383 | 3.2882 | 30.3489
6.257 | 11.5527 | 23.0711 | 6.0439 | 3.0851 | 30.3632
6.478 | 11.5249 | 23.0867 | 6.0534 | 2.904 | 30.3769
6.678 | 11.4952 | 23.1017 | 6.0635 | 2.7226 | 30.3895
6.873 | 11.4593 | 23.1177 | 6.0827 | 2.5288 | 30.402
7.071 | 11.4139 | 23.1367 | 6.0812 | 2.3285 | 30.4161
7.28 | 11.358 | 23.1603 | 6.0813 | 2.1402 | 30.4338
7.486 | 11.293 | 23.1892 | 6.0933 | 1.9777 | 30.4564
7.698 | 11.2208 | 23.222 | 6.104 | 1.8402 | 30.4824
7.904 | 11.1412 | 23.2572 | 6.115 | 1.7085 | 30.5098
8.118 | 11.0529 | 23.295 | 6.1245 | 1.5838 | 30.5389
8.338 | 10.9544 | 23.3374 | 6.1425 | 1.4807 | 30.5715
8.555 | 10.8458 | 23.3843 | 6.1497 | 1.4069 | 30.608
8.792 | 10.7269 | 23.4352 | 6.1551 | 1.3604 | 30.6474
9.021 | 10.5982 | 23.4896 | 6.1613 | 1.3217 | 30.6894
9.252 | 10.4616 | 23.5487 | 6.1584 | 1.2804 | 30.736
9.479 | 10.3203 | 23.612 | 6.1588 | 1.2359 | 30.7871
9.7 | 10.1772 | 23.6782 | 6.1577 | 1.1768 | 30.8418
9.934 | 10.0364 | 23.7449 | 6.1607 | 1.106 | 30.8977
10.148 | 9.8999 | 23.8071 | 6.1653 | 1.0415 | 30.9492
10.375 | 9.7651 | 23.8626 | 6.1654 | 0.9875 | 30.9925
10.601 | 9.6273 | 23.9141 | 6.1698 | 0.9339 | 31.0303
10.816 | 9.4829 | 23.9637 | 6.1778 | 0.8747 | 31.0647
11.029 | 9.3296 | 24.013 | 6.1867 | 0.8222 | 31.0971
11.263 | 9.1662 | 24.0643 | 6.187 | 0.7851 | 31.1304
11.496 | 8.9905 | 24.118 | 6.1885 | 0.757 | 31.1647
11.743 | 8.8001 | 24.1748 | 6.1901 | 0.7302 | 31.2005
11.994 | 8.5977 | 24.2369 | 6.192 | 0.6974 | 31.2413
12.242 | 8.3889 | 24.3038 | 6.1946 | 0.6616 | 31.2875
12.483 | 8.177 | 24.3725 | 6.1911 | 0.6327 | 31.336
12.734 | 7.9671 | 24.4427 | 6.1883 | 0.6114 | 31.3874
12.965 | 7.7685 | 24.5141 | 6.1896 | 0.5909 | 31.4428
13.206 | 7.5891 | 24.5831 | 6.1875 | 0.5708 | 31.4989
13.447 | 7.4353 | 24.6467 | 6.1873 | 0.5562 | 31.5532
13.68 | 7.3119 | 24.7031 | 6.1854 | 0.5463 | 31.6037
13.917 | 7.219 | 24.7482 | 6.1837 | 0.5365 | 31.6452
14.147 | 7.1506 | 24.7808 | 6.1846 | 0.5263 | 31.6751
14.389 | 7.099 | 24.8039 | 6.1822 | 0.5155 | 31.6958
14.627 | 7.0579 | 24.8207 | 6.1833 | 0.5009 | 31.7101
14.862 | 7.0216 | 24.8335 | 6.1831 | 0.4821 | 31.7203
15.093 | 6.9852 | 24.8442 | 6.1825 | 0.4646 | 31.7278
15.322 | 6.9451 | 24.8544 | 6.1826 | 0.4516 | 31.7341
15.549 | 6.9015 | 24.8664 | 6.1817 | 0.4402 | 31.7422
15.79 | 6.8586 | 24.881 | 6.1816 | 0.4309 | 31.7535
16.016 | 6.82 | 24.8958 | 6.1799 | 0.4269 | 31.766
16.242 | 6.7862 | 24.9088 | 6.1797 | 0.4298 | 31.777
16.48 | 6.7569 | 24.9197 | 6.1951 | 0.437 | 31.786
16.718 | 6.7322 | 24.9293 | 6.1817 | 0.4451 | 31.7942
16.946 | 6.7124 | 24.9376 | 6.1839 | 0.4581 | 31.8014
17.171 | 6.6974 | 24.9439 | 6.177 | 0.4794 | 31.807
17.391 | 6.6862 | 24.9483 | 6.1714 | 0.4943 | 31.8108
17.607 | 6.6775 | 24.9513 | 6.1716 | 0.4866 | 31.8131
17.812 | 6.6705 | 24.9533 | 6.1649 | 0.4679 | 31.8146
18.022 | 6.6644 | 24.9549 | 6.1608 | 0.4547 | 31.8156
18.204 | 6.6588 | 24.9559 | 6.1569 | 0.4496 | 31.816
18.412 | 6.6528 | 24.9568 | 6.1502 | 0.4498 | 31.8161
18.637 | 6.6463 | 24.9576 | 6.1464 | 0.4539 | 31.8161
18.865 | 6.6392 | 24.9588 | 6.1438 | 0.4619 | 31.8164
19.097 | 6.6322 | 24.9598 | 6.1436 | 0.4716 | 31.8166
19.345 | 6.6258 | 24.9607 | 6.1412 | 0.4806 | 31.8166
19.59 | 6.6206 | 24.9605 | 6.1382 | 0.4925 | 31.8156
19.832 | 6.6169 | 24.9584 | 6.1369 | 0.512 | 31.8123
20.074 | 6.6146 | 24.9532 | 6.136 | 0.5356 | 31.8054
20.304 | 6.6136 | 24.9434 | 6.1332 | 0.5607 | 31.7927
20.443 | 6.6287 | 24.9152 | 6.1278 | 5.5299 | 31.7594

## D1
DEPTH | TEMP | DENSITY | OXY | FLUORESCENCE | SALINITY
0.335 | 11.3636 | 22.9439 | 5.919 | 1.4268 | 30.1566
0.52 | 11.3707 | 22.9404 | 5.9212 | 1.4582 | 30.1537
0.721 | 11.3815 | 22.9354 | 5.92 | 1.4929 | 30.1498
0.959 | 11.3985 | 22.928 | 5.9178 | 1.5199 | 30.144
1.192 | 11.4217 | 22.9173 | 5.9172 | 1.5197 | 30.1355
1.448 | 11.447 | 22.9038 | 5.9191 | 1.505 | 30.1238
1.702 | 11.4693 | 22.89 | 5.9216 | 1.501 | 30.111
1.966 | 11.4857 | 22.8787 | 5.9208 | 1.4974 | 30.1003
2.225 | 11.4955 | 22.8718 | 5.9229 | 1.4847 | 30.0935
2.495 | 11.501 | 22.8688 | 5.9257 | 1.4877 | 30.0909
2.776 | 11.5064 | 22.8676 | 5.9292 | 1.5141 | 30.0906
3.05 | 11.5157 | 22.8654 | 5.9298 | 1.5345 | 30.0899
3.323 | 11.531 | 22.8605 | 5.9235 | 1.5323 | 30.0871
3.594 | 11.5507 | 22.8532 | 5.9146 | 1.5249 | 30.0821
3.854 | 11.5707 | 22.8439 | 5.9159 | 1.5309 | 30.0747
4.12 | 11.5873 | 22.8348 | 5.9148 | 1.5507 | 30.0667
4.371 | 11.6 | 22.8274 | 5.9224 | 1.5634 | 30.0601
4.628 | 11.6094 | 22.8217 | 5.9326 | 1.5585 | 30.0549
4.892 | 11.6148 | 22.8181 | 5.9483 | 1.5521 | 30.0515
5.147 | 11.6155 | 22.8174 | 5.9592 | 1.5477 | 30.0507
5.399 | 11.6132 | 22.8189 | 5.9627 | 1.5375 | 30.0521
5.657 | 11.6106 | 22.8215 | 5.965 | 1.522 | 30.0549
5.904 | 11.6088 | 22.8237 | 5.9947 | 1.512 | 30.0573
6.177 | 11.6067 | 22.8255 | 6.0408 | 1.5115 | 30.0591
6.443 | 11.6034 | 22.8275 | 6.0649 | 1.525 | 30.0609
6.702 | 11.5987 | 22.8299 | 6.0489 | 1.5653 | 30.0629
6.96 | 11.5925 | 22.8327 | 6.0398 | 1.6111 | 30.0651
7.228 | 11.5848 | 22.836 | 6.0401 | 1.6358 | 30.0677
7.488 | 11.5759 | 22.8398 | 6.0529 | 1.6509 | 30.0704
7.76 | 11.5673 | 22.8433 | 6.0627 | 1.6454 | 30.073
8.023 | 11.5633 | 22.846 | 6.0715 | 1.6091 | 30.0756
8.281 | 11.5676 | 22.8463 | 6.0762 | 1.587 | 30.077
8.542 | 11.5762 | 22.8431 | 6.0812 | 1.5931 | 30.0748
8.786 | 11.578 | 22.8398 | 6.0946 | 1.6098 | 30.0709
9.023 | 11.5616 | 22.8429 | 6.1056 | 1.6285 | 30.0711
9.263 | 11.517 | 22.8575 | 6.1105 | 1.6238 | 30.0798
9.505 | 11.4374 | 22.8869 | 6.1129 | 1.5969 | 30.0997
9.743 | 11.3227 | 22.9328 | 6.1163 | 1.5839 | 30.1329
10.001 | 11.1796 | 22.9941 | 6.1151 | 1.5941 | 30.1798
10.252 | 11.0131 | 23.0684 | 6.1216 | 1.597 | 30.2385
10.485 | 10.818 | 23.1529 | 6.125 | 1.5829 | 30.3044
10.716 | 10.5803 | 23.2488 | 6.1252 | 1.5745 | 30.3761
10.951 | 10.3047 | 23.3627 | 6.1265 | 1.5678 | 30.4637
11.182 | 10.0324 | 23.4943 | 6.1297 | 1.5553 | 30.5755
11.418 | 9.8028 | 23.6212 | 6.1389 | 1.5621 | 30.6908
11.661 | 9.6213 | 23.7232 | 6.1483 | 1.5927 | 30.7846
11.906 | 9.4742 | 23.8014 | 6.158 | 1.6156 | 30.8551
12.147 | 9.3469 | 23.8633 | 6.161 | 1.6099 | 30.9089
12.39 | 9.2326 | 23.9162 | 6.1601 | 1.5658 | 30.9539
12.634 | 9.1314 | 23.9639 | 6.1595 | 1.4872 | 30.9951
12.881 | 9.0426 | 24.0057 | 6.1801 | 1.4011 | 31.0312
13.117 | 8.961 | 24.0413 | 6.2083 | 1.3248 | 31.0608
13.349 | 8.8813 | 24.0733 | 6.2228 | 1.2534 | 31.0864
13.585 | 8.8048 | 24.106 | 6.2284 | 1.1802 | 31.1134
13.808 | 8.7379 | 24.139 | 6.2422 | 1.1154 | 31.1428
14.035 | 8.6845 | 24.1683 | 6.2474 | 1.0696 | 31.17
14.261 | 8.6448 | 24.1914 | 6.245 | 1.037 | 31.192
14.488 | 8.6166 | 24.2081 | 6.2416 | 1.0076 | 31.208
14.705 | 8.5963 | 24.2193 | 6.2447 | 0.9761 | 31.2184
14.933 | 8.5821 | 24.2267 | 6.2519 | 0.9507 | 31.2252
15.16 | 8.5738 | 24.2312 | 6.2576 | 0.9303 | 31.2294
15.382 | 8.5685 | 24.2331 | 6.2647 | 0.9041 | 31.2308
15.609 | 8.5594 | 24.2336 | 6.2783 | 0.8758 | 31.2297
15.837 | 8.5393 | 24.236 | 6.2779 | 0.8515 | 31.2289
16.055 | 8.5056 | 24.2442 | 6.2717 | 0.8348 | 31.2331
16.27 | 8.4619 | 24.2587 | 6.2625 | 0.8282 | 31.2435
16.464 | 8.4133 | 24.2775 | 6.2591 | 0.8224 | 31.2583
16.659 | 8.3601 | 24.2979 | 6.2484 | 0.8099 | 31.2745
16.869 | 8.2917 | 24.3186 | 6.2448 | 0.8001 | 31.2882
17.068 | 8.1912 | 24.3422 | 6.2417 | 0.7995 | 31.2999
17.273 | 8.0551 | 24.3782 | 6.238 | 0.8108 | 31.3209
17.492 | 7.9006 | 24.432 | 6.2341 | 0.8381 | 31.3617
17.702 | 7.7456 | 24.4941 | 6.23 | 0.8566 | 31.4132
17.914 | 7.5994 | 24.5548 | 6.2267 | 0.8449 | 31.4647
18.139 | 7.4705 | 24.6124 | 6.2241 | 0.8292 | 31.5155
18.365 | 7.3641 | 24.663 | 6.2246 | 0.8186 | 31.5616
18.594 | 7.2762 | 24.7035 | 6.2206 | 0.7919 | 31.5981
18.813 | 7.1964 | 24.7349 | 6.2168 | 0.7523 | 31.6244
19.032 | 7.1145 | 24.7622 | 6.2157 | 0.7151 | 31.6453
19.268 | 7.0257 | 24.7902 | 6.2157 | 0.6835 | 31.6659
19.497 | 6.9291 | 24.8202 | 6.2106 | 0.658 | 31.6879
19.734 | 6.8305 | 24.8543 | 6.2079 | 0.6397 | 31.7149
19.918 | 6.7434 | 24.8926 | 6.2076 | 0.6272 | 31.7493
20.004 | 6.6056 | 24.9795 | 6.1994 | 0.79 | 31.8373

## D2
DEPTH | TEMP | DENSITY | OXY | FLUORESCENCE | SALINITY
0.454 | 12.0059 | 22.5475 | 5.824 | 2.0691 | 29.793
0.655 | 12.0057 | 22.5474 | 5.8271 | 2.0814 | 29.7927
0.859 | 12.0054 | 22.5475 | 5.8274 | 2.1131 | 29.7928
1.076 | 12.0052 | 22.5474 | 5.8318 | 2.1551 | 29.7927
1.296 | 12.0049 | 22.5474 | 5.8344 | 2.2027 | 29.7926
1.509 | 12.0048 | 22.5476 | 5.8354 | 2.2582 | 29.7928
1.72 | 12.0056 | 22.5487 | 5.8409 | 2.3206 | 29.7944
1.936 | 12.0079 | 22.5505 | 5.8434 | 2.3738 | 29.7973
2.166 | 12.0111 | 22.5515 | 5.8519 | 2.4262 | 29.7994
2.419 | 12.014 | 22.5515 | 5.8571 | 2.4932 | 29.8
2.675 | 12.0164 | 22.5516 | 5.8628 | 2.561 | 29.8007
2.931 | 12.0188 | 22.5531 | 5.871 | 2.6231 | 29.8031
3.195 | 12.0221 | 22.5566 | 5.884 | 2.6547 | 29.8084
3.459 | 12.0267 | 22.5615 | 5.9049 | 2.6463 | 29.8158
3.72 | 12.0318 | 22.5674 | 5.9229 | 2.6444 | 29.8246
3.968 | 12.0364 | 22.5746 | 5.9414 | 2.6573 | 29.8349
4.207 | 12.0392 | 22.5827 | 5.9626 | 2.6588 | 29.846
4.446 | 12.0391 | 22.592 | 5.9738 | 2.6488 | 29.8581
4.698 | 12.0346 | 22.6043 | 5.9886 | 2.6475 | 29.8729
4.939 | 12.025 | 22.6202 | 6.018 | 2.6753 | 29.8911
5.21 | 12.0098 | 22.64 | 6.059 | 2.7244 | 29.913
5.466 | 11.9896 | 22.6637 | 6.0781 | 2.7877 | 29.9389
5.722 | 11.9656 | 22.691 | 6.0831 | 2.876 | 29.9686
5.971 | 11.9395 | 22.7212 | 6.0899 | 2.9764 | 30.0014
6.202 | 11.9115 | 22.7551 | 6.0945 | 3.0845 | 30.0386
6.44 | 11.8811 | 22.7922 | 6.1003 | 3.1783 | 30.0794
6.664 | 11.8482 | 22.8303 | 6.1061 | 3.2088 | 30.1208
6.895 | 11.8123 | 22.8683 | 6.1156 | 3.1743 | 30.1616
7.122 | 11.7714 | 22.9074 | 6.1247 | 3.1049 | 30.2024
7.355 | 11.7215 | 22.9498 | 6.1294 | 3.012 | 30.2456
7.61 | 11.6564 | 22.9973 | 6.1348 | 2.8665 | 30.2919
7.86 | 11.5697 | 23.049 | 6.138 | 2.6649 | 30.3386
8.115 | 11.4601 | 23.1034 | 6.1436 | 2.4425 | 30.3837
8.37 | 11.3334 | 23.1591 | 6.1496 | 2.2235 | 30.4267
8.616 | 11.1949 | 23.2171 | 6.1558 | 2.0191 | 30.4702
8.875 | 11.0505 | 23.2788 | 6.1583 | 1.8302 | 30.5174
9.133 | 10.9044 | 23.3414 | 6.1633 | 1.6566 | 30.5656
9.391 | 10.75 | 23.4018 | 6.1668 | 1.5001 | 30.6095
9.651 | 10.5719 | 23.4619 | 6.1736 | 1.3663 | 30.6482
9.905 | 10.367 | 23.5294 | 6.1861 | 1.2525 | 30.691
10.165 | 10.1563 | 23.61 | 6.2017 | 1.1503 | 30.7498
10.422 | 9.966 | 23.6943 | 6.2218 | 1.0652 | 30.8182
10.683 | 9.8085 | 23.7699 | 6.2418 | 1.0046 | 30.8827
10.931 | 9.6842 | 23.8318 | 6.2508 | 0.9608 | 30.9365
11.191 | 9.5866 | 23.8794 | 6.2569 | 0.9239 | 30.9777
11.455 | 9.5071 | 23.9157 | 6.2577 | 0.8956 | 31.0081
11.714 | 9.4381 | 23.9445 | 6.2591 | 0.8729 | 31.0311
11.968 | 9.3765 | 23.9698 | 6.2764 | 0.8432 | 31.0511
12.221 | 9.3236 | 23.9931 | 6.2706 | 0.8065 | 31.0704
12.485 | 9.2801 | 24.013 | 6.2812 | 0.7722 | 31.0872
12.73 | 9.2446 | 24.0284 | 6.2786 | 0.7416 | 31.0998
12.978 | 9.2143 | 24.0401 | 6.2976 | 0.7124 | 31.1089
13.246 | 9.1876 | 24.0497 | 6.3083 | 0.6856 | 31.1159
13.504 | 9.1632 | 24.0584 | 6.3129 | 0.6621 | 31.1222
13.759 | 9.1393 | 24.0659 | 6.3184 | 0.6429 | 31.1271
14.022 | 9.112 | 24.0728 | 6.3208 | 0.6331 | 31.1306
14.284 | 9.0758 | 24.0805 | 6.3262 | 0.6325 | 31.1333
14.547 | 9.0226 | 24.0908 | 6.3368 | 0.6344 | 31.136
14.801 | 8.9433 | 24.1061 | 6.3477 | 0.637 | 31.1402
15.055 | 8.8312 | 24.1304 | 6.3502 | 0.6377 | 31.1497
15.326 | 8.687 | 24.167 | 6.3495 | 0.6335 | 31.1688
15.597 | 8.5211 | 24.2168 | 6.3505 | 0.6275 | 31.201
15.87 | 8.3519 | 24.2774 | 6.3546 | 0.6201 | 31.2468
16.146 | 8.1956 | 24.3411 | 6.3525 | 0.6123 | 31.2993
16.42 | 8.0593 | 24.3996 | 6.3482 | 0.6075 | 31.349
16.691 | 7.9421 | 24.4497 | 6.3439 | 0.6083 | 31.3917
16.96 | 7.8396 | 24.4919 | 6.341 | 0.6138 | 31.4271
17.229 | 7.7464 | 24.5278 | 6.336 | 0.6194 | 31.4562
17.5 | 7.6563 | 24.5598 | 6.3343 | 0.6162 | 31.4811
17.765 | 7.5641 | 24.5903 | 6.3327 | 0.5969 | 31.5037
18.027 | 7.4667 | 24.6216 | 6.3277 | 0.571 | 31.5266
18.292 | 7.365 | 24.6553 | 6.3245 | 0.5504 | 31.5519
18.552 | 7.2622 | 24.6917 | 6.3205 | 0.536 | 31.5806
18.818 | 7.1621 | 24.7291 | 6.3183 | 0.5245 | 31.6111
19.088 | 7.067 | 24.7656 | 6.3152 | 0.5125 | 31.6415
19.34 | 6.9751 | 24.7998 | 6.3123 | 0.4994 | 31.6697
19.583 | 6.8827 | 24.8319 | 6.3077 | 0.4863 | 31.6951
19.844 | 6.7903 | 24.865 | 6.3044 | 0.4743 | 31.722
20.097 | 6.7042 | 24.8999 | 6.2996 | 0.4643 | 31.7523
20.337 | 6.6284 | 24.9329 | 6.3017 | 0.4563 | 31.7818
20.588 | 6.5619 | 24.9613 | 6.2916 | 0.4489 | 31.8072
20.81 | 6.5035 | 24.986 | 6.2886 | 0.4406 | 31.8291
21.016 | 6.4539 | 25.008 | 6.2854 | 0.4337 | 31.8491
21.254 | 6.414 | 25.0269 | 6.2827 | 0.4291 | 31.8667
21.492 | 6.383 | 25.0421 | 6.2796 | 0.426 | 31.8811
21.696 | 6.3589 | 25.0537 | 6.2757 | 0.4227 | 31.892
21.893 | 6.3397 | 25.0625 | 6.2734 | 0.4185 | 31.9001
22.097 | 6.3244 | 25.0692 | 6.2703 | 0.4181 | 31.9062
22.324 | 6.3122 | 25.0745 | 6.2684 | 0.42 | 31.9111
22.56 | 6.3025 | 25.0788 | 6.2668 | 0.419 | 31.9149
22.817 | 6.2948 | 25.0819 | 6.2637 | 0.4186 | 31.9177
23.057 | 6.2886 | 25.0843 | 6.2616 | 0.42 | 31.9197
23.305 | 6.2839 | 25.086 | 6.2583 | 0.4204 | 31.9211
23.566 | 6.2803 | 25.0873 | 6.2577 | 0.4201 | 31.9221
23.815 | 6.2779 | 25.0881 | 6.255 | 0.4172 | 31.9228
24.089 | 6.2764 | 25.0887 | 6.2551 | 0.4106 | 31.9234
24.349 | 6.2758 | 25.0892 | 6.2513 | 0.4043 | 31.9238
24.519 | 6.2762 | 25.0892 | 6.2491 | 0.4036 | 31.924
24.571 | 6.3022 | 25.0771 | 6.2502 | 1.4394 | 31.9127

## D3
DEPTH | TEMP | DENSITY | OXY | FLUORESCENCE | SALINITY
0.353 | 12.4233 | 22.5377 | 5.9124 | 1.196 | 29.8789
0.567 | 12.3842 | 22.5312 | 5.915 | 1.1923 | 29.8611
0.766 | 12.3281 | 22.5293 | 5.9117 | 1.1864 | 29.8454
0.935 | 12.2607 | 22.5352 | 5.9082 | 1.1824 | 29.8369
1.098 | 12.1907 | 22.5486 | 5.9096 | 1.1798 | 29.8377
1.247 | 12.1281 | 22.5681 | 5.9101 | 1.1786 | 29.8482
1.394 | 12.0794 | 22.5901 | 5.9148 | 1.18 | 29.8652
1.532 | 12.0456 | 22.6104 | 5.9197 | 1.1811 | 29.8834
1.68 | 12.0235 | 22.6274 | 5.928 | 1.1876 | 29.9002
1.851 | 12.0086 | 22.642 | 5.936 | 1.21 | 29.9154
2.049 | 11.9978 | 22.6552 | 5.9428 | 1.254 | 29.93
2.267 | 11.9892 | 22.6677 | 5.9517 | 1.3284 | 29.9441
2.501 | 11.9819 | 22.6794 | 5.9579 | 1.4349 | 29.9574
2.74 | 11.9741 | 22.691 | 5.9649 | 1.5615 | 29.9707
2.969 | 11.9639 | 22.704 | 5.9729 | 1.6944 | 29.985
3.193 | 11.95 | 22.7197 | 5.9809 | 1.8342 | 30.002
3.4 | 11.9325 | 22.7385 | 5.9918 | 2.0239 | 30.0222
3.614 | 11.912 | 22.76 | 5.9977 | 2.3001 | 30.0451
3.846 | 11.8879 | 22.7849 | 6.0067 | 2.6422 | 30.0717
4.087 | 11.8601 | 22.8134 | 6.0121 | 3.0126 | 30.1019
4.331 | 11.8307 | 22.8438 | 6.0203 | 3.3582 | 30.1343
4.562 | 11.8036 | 22.8738 | 6.0241 | 3.6004 | 30.1667
4.809 | 11.7806 | 22.9011 | 6.0283 | 3.6903 | 30.1966
5.048 | 11.76 | 22.9245 | 6.039 | 3.6337 | 30.222
5.268 | 11.7396 | 22.9442 | 6.055 | 3.4654 | 30.2427
5.503 | 11.7179 | 22.962 | 6.0784 | 3.2268 | 30.2606
5.742 | 11.6943 | 22.9798 | 6.0993 | 2.952 | 30.2781
5.971 | 11.6689 | 22.9991 | 6.1044 | 2.6617 | 30.2971
6.2 | 11.642 | 23.0201 | 6.1038 | 2.3825 | 30.318
6.434 | 11.6136 | 23.0419 | 6.1036 | 2.14 | 30.3395
6.636 | 11.5851 | 23.0637 | 6.1122 | 1.9353 | 30.3611
6.832 | 11.5578 | 23.0855 | 6.13 | 1.7684 | 30.383
7.047 | 11.5323 | 23.1054 | 6.1486 | 1.6358 | 30.4027
7.274 | 11.5073 | 23.1214 | 6.1589 | 1.5257 | 30.4176
7.495 | 11.4813 | 23.1344 | 6.1703 | 1.4492 | 30.4284
7.725 | 11.4545 | 23.1463 | 6.1829 | 1.4101 | 30.4377
7.943 | 11.4274 | 23.1585 | 6.1868 | 1.3892 | 30.4472
8.172 | 11.3993 | 23.1711 | 6.1881 | 1.3714 | 30.4571
8.391 | 11.368 | 23.1843 | 6.1879 | 1.3432 | 30.467
8.606 | 11.3306 | 23.1996 | 6.1905 | 1.3106 | 30.4782
8.826 | 11.2839 | 23.219 | 6.1949 | 1.2857 | 30.4927
9.043 | 11.2226 | 23.2438 | 6.2051 | 1.2638 | 30.5109
9.266 | 11.1372 | 23.2744 | 6.2132 | 1.2413 | 30.5311
9.488 | 11.0185 | 23.3141 | 6.2195 | 1.2212 | 30.5557
9.707 | 10.8676 | 23.3675 | 6.2241 | 1.2114 | 30.5912
9.941 | 10.7011 | 23.4344 | 6.2277 | 1.2164 | 30.6408
10.158 | 10.5426 | 23.5061 | 6.2265 | 1.2313 | 30.6986
10.378 | 10.4059 | 23.5713 | 6.2314 | 1.2543 | 30.7531
10.598 | 10.2895 | 23.6237 | 6.2371 | 1.2794 | 30.7955
10.808 | 10.181 | 23.6641 | 6.2361 | 1.2818 | 30.8244
11.032 | 10.0665 | 23.6988 | 6.2415 | 1.2481 | 30.8448
11.248 | 9.9405 | 23.7365 | 6.2397 | 1.1966 | 30.867
11.451 | 9.8077 | 23.7813 | 6.2443 | 1.144 | 30.8971
11.65 | 9.6732 | 23.8304 | 6.2523 | 1.0913 | 30.9324
11.843 | 9.5396 | 23.8808 | 6.2621 | 1.0394 | 30.97
12.037 | 9.4121 | 23.9333 | 6.2734 | 0.9855 | 31.0115
12.242 | 9.2965 | 23.985 | 6.2804 | 0.9251 | 31.0546
12.429 | 9.1916 | 24.0318 | 6.2885 | 0.8653 | 31.0938
12.612 | 9.0914 | 24.0733 | 6.3011 | 0.8111 | 31.1271
12.819 | 8.9891 | 24.1109 | 6.2973 | 0.7631 | 31.1553
13.02 | 8.88 | 24.1467 | 6.3019 | 0.7246 | 31.1799
13.226 | 8.7647 | 24.1837 | 6.3077 | 0.6952 | 31.205
13.438 | 8.6475 | 24.2216 | 6.3165 | 0.6706 | 31.2311
13.656 | 8.5325 | 24.2591 | 6.3288 | 0.6517 | 31.2572
13.861 | 8.4237 | 24.2968 | 6.3351 | 0.642 | 31.285
14.065 | 8.3233 | 24.3332 | 6.3356 | 0.6342 | 31.3128
14.269 | 8.2315 | 24.3668 | 6.3341 | 0.6192 | 31.3386
14.475 | 8.1494 | 24.3983 | 6.3351 | 0.6021 | 31.3638
14.688 | 8.0784 | 24.4271 | 6.3425 | 0.5925 | 31.3876
14.9 | 8.0181 | 24.4513 | 6.3531 | 0.591 | 31.4075
15.103 | 7.9652 | 24.471 | 6.3595 | 0.5911 | 31.4231
15.323 | 7.9171 | 24.4884 | 6.3602 | 0.5896 | 31.4365
15.53 | 7.8723 | 24.5047 | 6.357 | 0.5838 | 31.4492
15.709 | 7.8287 | 24.5194 | 6.3527 | 0.5692 | 31.4602
15.914 | 7.7817 | 24.5326 | 6.3476 | 0.5471 | 31.4686
16.136 | 7.728 | 24.5465 | 6.3371 | 0.5258 | 31.4769
16.368 | 7.6682 | 24.5641 | 6.3283 | 0.5105 | 31.4886
16.602 | 7.6054 | 24.5848 | 6.3178 | 0.5024 | 31.504
16.833 | 7.5422 | 24.6069 | 6.3063 | 0.4996 | 31.5211
17.058 | 7.4799 | 24.6291 | 6.2971 | 0.4985 | 31.5384
17.297 | 7.4181 | 24.6504 | 6.2862 | 0.4975 | 31.5549
17.535 | 7.3536 | 24.6708 | 6.2785 | 0.4933 | 31.5697
17.758 | 7.284 | 24.6916 | 6.2703 | 0.4843 | 31.5842
17.992 | 7.212 | 24.7155 | 6.264 | 0.4747 | 31.6024
18.225 | 7.1434 | 24.7419 | 6.2597 | 0.4718 | 31.6243
18.458 | 7.0805 | 24.7675 | 6.2534 | 0.4716 | 31.6463
18.698 | 7.02 | 24.7904 | 6.2472 | 0.463 | 31.6652
18.93 | 6.9547 | 24.8114 | 6.2406 | 0.4508 | 31.681
19.165 | 6.8811 | 24.8341 | 6.238 | 0.4418 | 31.6977
19.407 | 6.8052 | 24.8621 | 6.2342 | 0.434 | 31.7207
19.638 | 6.7367 | 24.8928 | 6.2272 | 0.428 | 31.7485
19.877 | 6.6816 | 24.9204 | 6.225 | 0.4243 | 31.7746
20.106 | 6.6405 | 24.9421 | 6.2205 | 0.4202 | 31.7955
20.339 | 6.6109 | 24.9581 | 6.2154 | 0.4159 | 31.811
20.572 | 6.5903 | 24.9693 | 6.2117 | 0.4143 | 31.8218
20.806 | 6.5763 | 24.9769 | 6.211 | 0.4157 | 31.8292
21.044 | 6.567 | 24.9818 | 6.2085 | 0.4192 | 31.8339
21.276 | 6.5609 | 24.9847 | 6.2046 | 0.4264 | 31.8367
21.508 | 6.5566 | 24.9866 | 6.2012 | 0.4374 | 31.8384
21.742 | 6.5532 | 24.988 | 6.2001 | 0.4493 | 31.8397
21.976 | 6.5501 | 24.9894 | 6.197 | 0.465 | 31.8408
22.212 | 6.5472 | 24.9907 | 6.1953 | 0.4923 | 31.842
22.413 | 6.5446 | 24.9919 | 6.1934 | 0.5388 | 31.8432
22.489 | 6.5422 | 24.9931 | 6.1894 | 0.7502 | 31.8442

## EE1
DEPTH | TEMP | DENSITY | OXY | FLUORESCENCE | SALINITY
0.384 | 11.9158 | 22.5425 | 5.7049 | 1.728 | 29.7656
0.561 | 11.9168 | 22.5437 | 5.7098 | 1.7085 | 29.7673
0.739 | 11.9165 | 22.5455 | 5.7176 | 1.6897 | 29.7696
0.959 | 11.9145 | 22.5491 | 5.7277 | 1.6965 | 29.7738
1.188 | 11.9107 | 22.5562 | 5.7411 | 1.7286 | 29.782
1.427 | 11.9046 | 22.5686 | 5.7597 | 1.7682 | 29.7966
1.681 | 11.8947 | 22.5883 | 5.7769 | 1.817 | 29.8198
1.94 | 11.8775 | 22.6162 | 5.7893 | 1.866 | 29.8516
2.189 | 11.8482 | 22.6526 | 5.7997 | 1.8888 | 29.8919
2.439 | 11.8033 | 22.6983 | 5.81 | 1.8949 | 29.9405
2.693 | 11.746 | 22.7501 | 5.8197 | 1.9007 | 29.9939
2.95 | 11.6855 | 22.8011 | 5.8289 | 1.9083 | 30.0458
3.205 | 11.6289 | 22.8465 | 5.8374 | 1.9333 | 30.0914
3.472 | 11.5778 | 22.8853 | 5.8418 | 1.9953 | 30.1297
3.74 | 11.5298 | 22.9192 | 5.8476 | 2.0933 | 30.1624
4.005 | 11.4803 | 22.9512 | 5.8515 | 2.2421 | 30.1923
4.258 | 11.425 | 22.9844 | 5.8571 | 2.458 | 30.2226
4.517 | 11.3631 | 23.0206 | 5.8641 | 2.7022 | 30.2552
4.783 | 11.2975 | 23.0592 | 5.8726 | 2.9117 | 30.2901
5.045 | 11.2321 | 23.0977 | 5.8792 | 3.0532 | 30.325
5.296 | 11.1688 | 23.134 | 5.8914 | 3.1376 | 30.3575
5.564 | 11.1066 | 23.1679 | 5.9098 | 3.1813 | 30.3873
5.82 | 11.0416 | 23.2007 | 5.9338 | 3.1768 | 30.4151
6.077 | 10.9683 | 23.2345 | 5.9532 | 3.1043 | 30.4424
6.334 | 10.8828 | 23.2717 | 5.9726 | 2.9581 | 30.4713
6.596 | 10.788 | 23.3133 | 5.9844 | 2.7633 | 30.504
6.864 | 10.6921 | 23.3578 | 5.9871 | 2.5544 | 30.5405
7.132 | 10.6025 | 23.4015 | 5.9877 | 2.3417 | 30.5772
7.399 | 10.522 | 23.4414 | 5.991 | 2.1234 | 30.6111
7.668 | 10.4508 | 23.4766 | 5.997 | 1.913 | 30.641
7.94 | 10.3878 | 23.5073 | 6.0118 | 1.7271 | 30.667
8.215 | 10.3322 | 23.5345 | 6.0281 | 1.5667 | 30.69
8.498 | 10.2843 | 23.5585 | 6.0404 | 1.4282 | 30.7107
8.776 | 10.2433 | 23.5791 | 6.0459 | 1.3083 | 30.7285
9.052 | 10.2059 | 23.5968 | 6.0458 | 1.2007 | 30.7434
9.326 | 10.1671 | 23.613 | 6.0551 | 1.1071 | 30.756
9.602 | 10.1205 | 23.6299 | 6.0728 | 1.0311 | 30.7678
9.866 | 10.0592 | 23.6499 | 6.0882 | 0.9764 | 30.7807
10.129 | 9.9774 | 23.6753 | 6.0968 | 0.9413 | 30.7962
10.393 | 9.8694 | 23.7084 | 6.1068 | 0.9145 | 30.8163
10.655 | 9.7305 | 23.7511 | 6.1053 | 0.8899 | 30.8425
10.923 | 9.5609 | 23.8064 | 6.1041 | 0.8691 | 30.8789
11.188 | 9.3694 | 23.8743 | 6.1043 | 0.8484 | 30.9275
11.45 | 9.171 | 23.9513 | 6.104 | 0.8223 | 30.9867
11.714 | 8.9842 | 24.032 | 6.1012 | 0.7987 | 31.0534
11.979 | 8.8237 | 24.1078 | 6.102 | 0.78 | 31.1194
12.228 | 8.6921 | 24.1715 | 6.1034 | 0.7618 | 31.1757
12.484 | 8.5814 | 24.2219 | 6.1085 | 0.7431 | 31.2191
12.745 | 8.4793 | 24.2626 | 6.1151 | 0.7217 | 31.2518
13.019 | 8.3763 | 24.2996 | 6.1233 | 0.6942 | 31.2798
13.301 | 8.2715 | 24.3381 | 6.1262 | 0.6608 | 31.3094
13.576 | 8.1703 | 24.3777 | 6.1273 | 0.6297 | 31.3414
13.859 | 8.0778 | 24.4163 | 6.1243 | 0.6052 | 31.3737
14.13 | 7.9949 | 24.4513 | 6.1218 | 0.5877 | 31.4033
14.416 | 7.9132 | 24.4802 | 6.1171 | 0.5756 | 31.4253
14.699 | 7.8232 | 24.5067 | 6.1261 | 0.5638 | 31.443
14.977 | 7.7262 | 24.538 | 6.1245 | 0.5553 | 31.4657
15.259 | 7.6322 | 24.5738 | 6.1189 | 0.5489 | 31.4947
15.527 | 7.5505 | 24.6091 | 6.1179 | 0.5373 | 31.5253
15.798 | 7.4864 | 24.6398 | 6.1173 | 0.5226 | 31.5532
16.075 | 7.4398 | 24.6635 | 6.1194 | 0.5111 | 31.5753
16.361 | 7.4073 | 24.6802 | 6.1183 | 0.5027 | 31.5909
16.641 | 7.384 | 24.6912 | 6.1204 | 0.4956 | 31.6009
16.928 | 7.3647 | 24.6984 | 6.122 | 0.49 | 31.6067
17.195 | 7.3444 | 24.7036 | 6.1238 | 0.4843 | 31.6098
17.473 | 7.3181 | 24.7086 | 6.1278 | 0.4778 | 31.6117
17.751 | 7.2825 | 24.7156 | 6.1294 | 0.4756 | 31.6145
18.025 | 7.2378 | 24.7264 | 6.1298 | 0.482 | 31.6206
18.298 | 7.1877 | 24.7413 | 6.132 | 0.4908 | 31.6311
18.572 | 7.1378 | 24.7592 | 6.1319 | 0.4911 | 31.6454
18.843 | 7.094 | 24.7779 | 6.1358 | 0.4834 | 31.6618
19.113 | 7.0593 | 24.7947 | 6.1341 | 0.4749 | 31.6772
19.379 | 7.0337 | 24.8075 | 6.1333 | 0.4675 | 31.6892
19.642 | 7.0151 | 24.8166 | 6.1319 | 0.4589 | 31.6977
19.906 | 7.0021 | 24.8228 | 6.1284 | 0.4484 | 31.7034
20.183 | 6.9938 | 24.827 | 6.1284 | 0.4402 | 31.7073
20.464 | 6.9894 | 24.8295 | 6.1259 | 0.4374 | 31.7098
20.731 | 6.9873 | 24.8305 | 6.126 | 0.4424 | 31.7106
21.014 | 6.985 | 24.8302 | 6.1245 | 0.4537 | 31.7099
21.282 | 6.9801 | 24.8297 | 6.1214 | 0.4631 | 31.7085
21.566 | 6.9717 | 24.8303 | 6.1195 | 0.4667 | 31.7078
21.818 | 6.9593 | 24.8323 | 6.1163 | 0.4667 | 31.7083
22.083 | 6.9425 | 24.8354 | 6.115 | 0.4689 | 31.7094
22.349 | 6.9208 | 24.8403 | 6.112 | 0.4725 | 31.7121
22.624 | 6.8951 | 24.8474 | 6.111 | 0.4697 | 31.7168
22.88 | 6.8668 | 24.8565 | 6.1082 | 0.4621 | 31.7237
23.151 | 6.8376 | 24.8668 | 6.1076 | 0.4555 | 31.7319
23.401 | 6.8091 | 24.8774 | 6.1044 | 0.452 | 31.7407
23.662 | 6.783 | 24.8878 | 6.1041 | 0.4504 | 31.7497
23.922 | 6.7608 | 24.8975 | 6.1035 | 0.4494 | 31.7583
24.155 | 6.7435 | 24.9058 | 6.1026 | 0.4497 | 31.766
24.299 | 6.7349 | 24.8994 | 6.1053 | 0.8102 | 31.7565

## EE2
DEPTH | TEMP | DENSITY | OXY | FLUORESCENCE | SALINITY
0.382 | 11.8741 | 22.611 | 5.7816 | 1.9783 | 29.8443
0.604 | 11.8799 | 22.6139 | 5.7848 | 1.9837 | 29.8494
0.812 | 11.8856 | 22.6168 | 5.802 | 1.9833 | 29.8544
1.029 | 11.8915 | 22.6208 | 5.8217 | 1.9943 | 29.8609
1.274 | 11.8973 | 22.6262 | 5.8315 | 2.0338 | 29.8692
1.512 | 11.9021 | 22.6324 | 5.8317 | 2.0979 | 29.8783
1.768 | 11.9046 | 22.6403 | 5.8357 | 2.171 | 29.8891
2.016 | 11.9026 | 22.6501 | 5.8411 | 2.2405 | 29.9012
2.273 | 11.8938 | 22.6616 | 5.8531 | 2.3082 | 29.914
2.546 | 11.8765 | 22.6761 | 5.8685 | 2.4028 | 29.9287
2.816 | 11.8494 | 22.6957 | 5.8886 | 2.5483 | 29.9477
3.092 | 11.8109 | 22.7232 | 5.9066 | 2.73 | 29.9742
3.356 | 11.7624 | 22.7593 | 5.9223 | 2.9106 | 30.0096
3.637 | 11.7093 | 22.8002 | 5.932 | 3.0692 | 30.0501
3.919 | 11.6583 | 22.8394 | 5.9439 | 3.2249 | 30.0889
4.202 | 11.6123 | 22.874 | 5.9577 | 3.4103 | 30.123
4.486 | 11.5703 | 22.9048 | 5.9754 | 3.6392 | 30.1531
4.768 | 11.5289 | 22.9343 | 5.9878 | 3.8939 | 30.1816
5.054 | 11.4828 | 22.9661 | 5.9995 | 4.1654 | 30.2121
5.328 | 11.4244 | 23.004 | 6.0203 | 4.5022 | 30.2476
5.609 | 11.343 | 23.0511 | 6.0459 | 4.8916 | 30.2899
5.899 | 11.2295 | 23.11 | 6.0667 | 5.2342 | 30.3402
6.173 | 11.0888 | 23.1803 | 6.0751 | 5.4591 | 30.3993
6.447 | 10.9407 | 23.2577 | 6.0798 | 5.498 | 30.4662
6.724 | 10.8048 | 23.333 | 6.0804 | 5.3244 | 30.5331
6.996 | 10.6885 | 23.3986 | 6.083 | 5.0001 | 30.5921
7.263 | 10.5891 | 23.4528 | 6.0864 | 4.5565 | 30.6402
7.535 | 10.4993 | 23.4974 | 6.095 | 4.0134 | 30.6782
7.804 | 10.4114 | 23.5368 | 6.115 | 3.4507 | 30.7099
8.069 | 10.3205 | 23.5751 | 6.1378 | 2.9231 | 30.7398
8.34 | 10.2263 | 23.6147 | 6.1562 | 2.4498 | 30.7707
8.61 | 10.1324 | 23.6555 | 6.1678 | 2.0576 | 30.8032
8.879 | 10.0436 | 23.6954 | 6.1717 | 1.7495 | 30.8359
9.146 | 9.9615 | 23.7323 | 6.1763 | 1.5114 | 30.866
9.423 | 9.8836 | 23.7655 | 6.1777 | 1.3325 | 30.8925
9.689 | 9.8053 | 23.7969 | 6.1846 | 1.2007 | 30.9165
9.954 | 9.7221 | 23.828 | 6.1932 | 1.1067 | 30.9394
10.215 | 9.6281 | 23.8607 | 6.1988 | 1.0353 | 30.9621
10.467 | 9.516 | 23.8964 | 6.2058 | 0.9728 | 30.9852
10.724 | 9.3847 | 23.9378 | 6.2108 | 0.921 | 31.0118
10.972 | 9.2457 | 23.9866 | 6.2137 | 0.8876 | 31.0467
11.214 | 9.1164 | 24.0391 | 6.2216 | 0.8719 | 31.0884
11.46 | 9.007 | 24.0875 | 6.225 | 0.8674 | 31.1289
11.7 | 8.9177 | 24.1275 | 6.2298 | 0.8564 | 31.1627
11.947 | 8.842 | 24.1593 | 6.2403 | 0.8216 | 31.1887
12.182 | 8.7699 | 24.1848 | 6.2512 | 0.7757 | 31.2075
12.419 | 8.6879 | 24.2074 | 6.2536 | 0.7363 | 31.2207
12.659 | 8.5841 | 24.232 | 6.2574 | 0.7047 | 31.2324
12.895 | 8.4574 | 24.2653 | 6.2556 | 0.6796 | 31.2511
13.127 | 8.3194 | 24.3095 | 6.2543 | 0.6609 | 31.2818
13.37 | 8.1856 | 24.3596 | 6.2538 | 0.645 | 31.3211
13.581 | 8.0666 | 24.4087 | 6.2511 | 0.6277 | 31.3619
13.814 | 7.9649 | 24.4519 | 6.2501 | 0.6105 | 31.3987
14.059 | 7.8778 | 24.4877 | 6.2451 | 0.5939 | 31.4286
14.308 | 7.7994 | 24.5167 | 6.2385 | 0.5764 | 31.4516
14.541 | 7.7243 | 24.5412 | 6.2362 | 0.5581 | 31.4695
14.786 | 7.6498 | 24.5646 | 6.2347 | 0.5411 | 31.4861
15.034 | 7.5764 | 24.589 | 6.2309 | 0.527 | 31.5043
15.286 | 7.5061 | 24.6142 | 6.2274 | 0.5143 | 31.5241
15.53 | 7.4405 | 24.6391 | 6.2242 | 0.5036 | 31.5444
15.771 | 7.3809 | 24.6628 | 6.2216 | 0.4943 | 31.5642
16.016 | 7.3279 | 24.6845 | 6.216 | 0.4841 | 31.5827
16.253 | 7.2799 | 24.7037 | 6.2133 | 0.4745 | 31.5989
16.499 | 7.2334 | 24.7208 | 6.2121 | 0.4666 | 31.6128
16.737 | 7.188 | 24.7376 | 6.2078 | 0.4583 | 31.6264
16.985 | 7.1471 | 24.7549 | 6.1995 | 0.4508 | 31.6415
17.229 | 7.114 | 24.7708 | 6.1959 | 0.4451 | 31.6561
17.483 | 7.0889 | 24.7835 | 6.1944 | 0.4395 | 31.668
17.732 | 7.0703 | 24.7927 | 6.1856 | 0.4322 | 31.6766
17.978 | 7.0561 | 24.7991 | 6.1767 | 0.4238 | 31.6823
18.231 | 7.0445 | 24.8037 | 6.1694 | 0.4168 | 31.6862
18.477 | 7.0344 | 24.8072 | 6.1626 | 0.4116 | 31.6889
18.729 | 7.0251 | 24.8101 | 6.1561 | 0.4093 | 31.6911
18.981 | 7.0162 | 24.8129 | 6.1509 | 0.4096 | 31.6932
19.227 | 7.0074 | 24.8155 | 6.1471 | 0.4107 | 31.695
19.473 | 6.9988 | 24.818 | 6.145 | 0.4137 | 31.6968
19.728 | 6.9912 | 24.8204 | 6.1437 | 0.4201 | 31.6985
19.979 | 6.9852 | 24.8219 | 6.1398 | 0.4285 | 31.6994
20.22 | 6.9808 | 24.822 | 6.1385 | 0.4382 | 31.6988
20.473 | 6.9776 | 24.8203 | 6.1392 | 0.4512 | 31.6961
20.718 | 6.9752 | 24.8162 | 6.1377 | 0.4696 | 31.6905
20.9 | 6.9737 | 24.8086 | 6.1387 | 0.5008 | 31.6806
20.997 | 6.9979 | 24.8128 | 6.1467 | 17.4083 | 31.6899

## EE3
DEPTH | TEMP | DENSITY | OXY | FLUORESCENCE | SALINITY
0.343 | 11.7837 | 22.5538 | 5.7386 | 1.0169 | 29.7496
0.542 | 11.7897 | 22.5632 | 5.7426 | 1.005 | 29.7631
0.732 | 11.7999 | 22.5756 | 5.7452 | 0.9902 | 29.7815
0.937 | 11.8136 | 22.5895 | 5.7451 | 0.9891 | 29.8026
1.149 | 11.8286 | 22.6022 | 5.7448 | 0.9983 | 29.8223
1.353 | 11.8427 | 22.6118 | 5.7451 | 1.0058 | 29.838
1.557 | 11.8543 | 22.6192 | 5.7472 | 1.0064 | 29.8502
1.773 | 11.8631 | 22.6246 | 5.7572 | 1.0099 | 29.8592
1.961 | 11.8689 | 22.6284 | 5.7645 | 1.0261 | 29.8654
2.154 | 11.8722 | 22.6316 | 5.7676 | 1.0421 | 29.8703
2.364 | 11.8735 | 22.6355 | 5.7716 | 1.0435 | 29.8756
2.574 | 11.8734 | 22.641 | 5.7767 | 1.041 | 29.8827
2.79 | 11.8721 | 22.6483 | 5.779 | 1.0446 | 29.8919
3.01 | 11.8702 | 22.6572 | 5.7837 | 1.0465 | 29.9028
3.23 | 11.8682 | 22.6676 | 5.7876 | 1.0402 | 29.9158
3.465 | 11.8663 | 22.6791 | 5.7905 | 1.0355 | 29.9302
3.701 | 11.8635 | 22.691 | 5.7951 | 1.0506 | 29.9449
3.934 | 11.858 | 22.7027 | 5.8018 | 1.0972 | 29.9587
4.162 | 11.8474 | 22.7151 | 5.8115 | 1.1645 | 29.9722
4.376 | 11.8294 | 22.7304 | 5.815 | 1.2432 | 29.9878
4.613 | 11.8036 | 22.7507 | 5.8163 | 1.3488 | 30.008
4.849 | 11.7723 | 22.775 | 5.8145 | 1.4911 | 30.0321
5.068 | 11.739 | 22.8002 | 5.8162 | 1.6664 | 30.0569
5.292 | 11.7052 | 22.8247 | 5.8215 | 1.8684 | 30.0807
5.524 | 11.67 | 22.8491 | 5.8295 | 2.101 | 30.1041
5.748 | 11.6314 | 22.8745 | 5.8349 | 2.3625 | 30.1279
5.998 | 11.588 | 22.9018 | 5.8414 | 2.6376 | 30.1532
6.236 | 11.5422 | 22.9305 | 5.8493 | 2.9441 | 30.1797
6.44 | 11.4972 | 22.9595 | 5.8622 | 3.3229 | 30.2068
6.637 | 11.4539 | 22.9885 | 5.8733 | 3.7772 | 30.2343
6.845 | 11.4117 | 23.0177 | 5.8868 | 4.248 | 30.2624
7.04 | 11.3689 | 23.0477 | 5.8928 | 4.6541 | 30.2913
7.236 | 11.3235 | 23.0784 | 5.9094 | 4.9342 | 30.3206
7.43 | 11.2736 | 23.1099 | 5.937 | 5.0571 | 30.3499
7.633 | 11.2166 | 23.1431 | 5.9606 | 5.0361 | 30.3799
7.84 | 11.148 | 23.1803 | 5.9703 | 4.8755 | 30.4124
8.053 | 11.0646 | 23.2238 | 5.9757 | 4.5796 | 30.4498
8.283 | 10.9702 | 23.2733 | 5.9786 | 4.2141 | 30.4926
8.492 | 10.8723 | 23.3247 | 5.9793 | 3.8369 | 30.5372
8.71 | 10.778 | 23.3742 | 5.9848 | 3.4568 | 30.5802
8.928 | 10.6918 | 23.4194 | 5.9958 | 3.0849 | 30.6194
9.138 | 10.6127 | 23.4584 | 6.0139 | 2.7341 | 30.6525
9.355 | 10.537 | 23.4929 | 6.0274 | 2.4009 | 30.6804
9.548 | 10.4634 | 23.5256 | 6.0661 | 2.0936 | 30.7066
9.751 | 10.3921 | 23.5573 | 6.0252 | 1.8308 | 30.7321
9.967 | 10.3207 | 23.5875 | 6.0129 | 1.6181 | 30.7556
10.179 | 10.2428 | 23.6173 | 6.009 | 1.4506 | 30.7774
10.416 | 10.1529 | 23.6501 | 6.0037 | 1.3127 | 30.8005
10.643 | 10.0479 | 23.6878 | 5.9967 | 1.1923 | 30.8269
10.881 | 9.9266 | 23.731 | 5.989 | 1.091 | 30.8571
11.129 | 9.7894 | 23.7799 | 5.9817 | 1.0116 | 30.8915
11.378 | 9.6324 | 23.8332 | 5.9767 | 0.9505 | 30.9277
11.633 | 9.4516 | 23.8919 | 5.9701 | 0.897 | 30.9665
11.878 | 9.2556 | 23.9599 | 5.9697 | 0.8429 | 31.0145
12.137 | 9.0633 | 24.0343 | 5.9688 | 0.7907 | 31.0718
12.387 | 8.8899 | 24.1059 | 5.968 | 0.7477 | 31.1296
12.637 | 8.741 | 24.1679 | 5.9665 | 0.718 | 31.1804
12.891 | 8.6146 | 24.2176 | 5.9634 | 0.7009 | 31.2197
13.126 | 8.5046 | 24.2533 | 5.9615 | 0.6933 | 31.2446
13.379 | 8.4045 | 24.2743 | 5.9661 | 0.6955 | 31.2527
13.613 | 8.3139 | 24.2796 | 5.9759 | 0.7126 | 31.2426
13.704 | 8.1915 | 24.2163 | 5.9834 | 0.8216 | 31.1394

## E1
DEPTH | TEMP | DENSITY | OXY | FLUORESCENCE | SALINITY
0.442 | 12.3955 | 22.2561 | 5.8839 | 4.3289 | 29.5086
0.669 | 12.3915 | 22.2533 | 5.8801 | 4.3777 | 29.504
0.909 | 12.3881 | 22.2566 | 5.8742 | 4.4227 | 29.5075
1.151 | 12.3862 | 22.2694 | 5.8713 | 4.4716 | 29.5235
1.38 | 12.3843 | 22.2863 | 5.8665 | 4.5148 | 29.5449
1.615 | 12.3794 | 22.3022 | 5.8624 | 4.5563 | 29.5642
1.85 | 12.37 | 22.3171 | 5.8586 | 4.5755 | 29.5812
2.096 | 12.3552 | 22.3319 | 5.8563 | 4.5356 | 29.5968
2.355 | 12.3362 | 22.346 | 5.8548 | 4.4538 | 29.6106
2.606 | 12.3161 | 22.3599 | 5.854 | 4.3874 | 29.6237
2.861 | 12.2984 | 22.3725 | 5.8558 | 4.3861 | 29.6358
3.109 | 12.2841 | 22.3828 | 5.8532 | 4.4478 | 29.6457
3.357 | 12.2726 | 22.391 | 5.8504 | 4.5327 | 29.6535
3.611 | 12.2632 | 22.3975 | 5.8523 | 4.5635 | 29.6598
3.856 | 12.2551 | 22.4034 | 5.8493 | 4.5026 | 29.6654
4.097 | 12.2483 | 22.4085 | 5.8467 | 4.4245 | 29.6704
4.344 | 12.2426 | 22.4131 | 5.8536 | 4.3634 | 29.675
4.601 | 12.2376 | 22.4172 | 5.8426 | 4.3045 | 29.6791
4.854 | 12.2327 | 22.4212 | 5.8374 | 4.249 | 29.683
5.127 | 12.2278 | 22.4251 | 5.831 | 4.1923 | 29.687
5.409 | 12.2228 | 22.4295 | 5.8316 | 4.1416 | 29.6914
5.695 | 12.2176 | 22.4343 | 5.8285 | 4.0943 | 29.6964
5.991 | 12.2118 | 22.4399 | 5.8286 | 4.0577 | 29.7022
6.277 | 12.2043 | 22.4468 | 5.829 | 4.0486 | 29.7094
6.562 | 12.1938 | 22.4562 | 5.8339 | 4.0863 | 29.719
6.851 | 12.178 | 22.47 | 5.8371 | 4.1689 | 29.7331
7.132 | 12.154 | 22.4898 | 5.8376 | 4.2523 | 29.7531
7.414 | 12.1187 | 22.5165 | 5.8389 | 4.3157 | 29.7792
7.699 | 12.0701 | 22.5503 | 5.8392 | 4.3467 | 29.8113
7.979 | 12.009 | 22.5904 | 5.8401 | 4.3405 | 29.8488
8.254 | 11.9387 | 22.6342 | 5.8566 | 4.2986 | 29.8889
8.538 | 11.8606 | 22.6796 | 5.8922 | 4.2159 | 29.9293
8.809 | 11.7757 | 22.7269 | 5.9165 | 4.1441 | 29.9707
9.074 | 11.6896 | 22.7757 | 5.9142 | 4.1294 | 30.0138
9.344 | 11.6101 | 22.8223 | 5.9123 | 4.1352 | 30.0557
9.613 | 11.5428 | 22.8625 | 5.9186 | 4.1195 | 30.0921
9.901 | 11.4891 | 22.8947 | 5.9342 | 4.0825 | 30.1215
10.192 | 11.4471 | 22.9203 | 5.9465 | 4.0199 | 30.1449
10.463 | 11.4137 | 22.9414 | 5.9578 | 3.9135 | 30.1645
10.747 | 11.3844 | 22.9599 | 5.9751 | 3.7825 | 30.1817
11.026 | 11.3541 | 22.9779 | 5.9968 | 3.656 | 30.1979
11.305 | 11.3183 | 22.9969 | 6.0185 | 3.5165 | 30.2144
11.581 | 11.2725 | 23.0177 | 6.0309 | 3.359 | 30.2309
11.864 | 11.2137 | 23.042 | 6.0377 | 3.2071 | 30.2489
12.135 | 11.1436 | 23.071 | 6.0409 | 3.0649 | 30.2707
12.408 | 11.0645 | 23.1045 | 6.0488 | 2.9231 | 30.2962
12.688 | 10.9755 | 23.1419 | 6.0572 | 2.7836 | 30.3247
12.981 | 10.8712 | 23.1845 | 6.063 | 2.6704 | 30.3565
13.252 | 10.7398 | 23.2358 | 6.0713 | 2.5917 | 30.3938
13.534 | 10.5634 | 23.301 | 6.0781 | 2.5212 | 30.4394
13.82 | 10.3359 | 23.3888 | 6.0837 | 2.4267 | 30.5037
14.102 | 10.082 | 23.5005 | 6.0924 | 2.308 | 30.5937
14.384 | 9.8368 | 23.6202 | 6.097 | 2.2077 | 30.6965
14.66 | 9.6174 | 23.7307 | 6.1027 | 2.1566 | 30.7933
14.949 | 9.4206 | 23.8265 | 6.1051 | 2.1413 | 30.8765
15.224 | 9.2375 | 23.9105 | 6.1072 | 2.1346 | 30.9475
15.506 | 9.0639 | 23.988 | 6.1067 | 2.1013 | 31.0126
15.78 | 8.8967 | 24.0602 | 6.1106 | 2.0061 | 31.0725
16.046 | 8.73 | 24.1276 | 6.1112 | 1.8578 | 31.1266
16.318 | 8.5615 | 24.194 | 6.11 | 1.7013 | 31.1795
16.596 | 8.3976 | 24.2613 | 6.1103 | 1.5513 | 31.2347
16.859 | 8.251 | 24.3272 | 6.1094 | 1.3969 | 31.2917
17.136 | 8.1321 | 24.3863 | 6.1124 | 1.2538 | 31.3453
17.401 | 8.042 | 24.4332 | 6.113 | 1.1446 | 31.3887
17.675 | 7.975 | 24.4672 | 6.1166 | 1.0645 | 31.4199
17.947 | 7.925 | 24.4918 | 6.1171 | 0.99 | 31.4423
18.214 | 7.8888 | 24.5101 | 6.1185 | 0.9095 | 31.4591
18.484 | 7.8639 | 24.5229 | 6.1196 | 0.8351 | 31.4709
18.745 | 7.8468 | 24.5311 | 6.1228 | 0.7815 | 31.4783
19.003 | 7.8344 | 24.5359 | 6.1233 | 0.7504 | 31.4821
19.254 | 7.8246 | 24.5386 | 6.123 | 0.7343 | 31.4839
19.39 | 7.8793 | 24.5187 | 6.1243 | 7.0192 | 31.4682

## E2
DEPTH | TEMP | DENSITY | OXY | FLUORESCENCE | SALINITY
0.439 | 11.7516 | 21.7972 | 5.9954 | 2.2232 | 28.7666
0.642 | 11.7541 | 21.8098 | 5.9801 | 2.1691 | 28.7834
0.852 | 11.7671 | 21.8394 | 5.964 | 2.1281 | 28.8246
1.074 | 11.7972 | 21.8967 | 5.95 | 2.1186 | 28.9053
1.306 | 11.8472 | 21.9789 | 5.933 | 2.1178 | 29.0227
1.515 | 11.9101 | 22.0603 | 5.9214 | 2.1187 | 29.1422
1.738 | 11.9731 | 22.1226 | 5.9118 | 2.129 | 29.2372
1.965 | 12.0269 | 22.1713 | 5.9016 | 2.1318 | 29.3124
2.195 | 12.0684 | 22.2157 | 5.8926 | 2.106 | 29.3794
2.448 | 12.0976 | 22.2621 | 5.8839 | 2.0726 | 29.4461
2.704 | 12.1152 | 22.3105 | 5.8753 | 2.089 | 29.5126
2.97 | 12.121 | 22.356 | 5.8693 | 2.1928 | 29.5727
3.23 | 12.1155 | 22.3968 | 5.8621 | 2.37 | 29.6241
3.493 | 12.1008 | 22.4339 | 5.8568 | 2.584 | 29.6685
3.777 | 12.0788 | 22.4691 | 5.8545 | 2.816 | 29.7087
4.07 | 12.0499 | 22.5049 | 5.8489 | 3.0459 | 29.7482
4.343 | 12.0138 | 22.5438 | 5.8458 | 3.2587 | 29.79
4.626 | 11.9712 | 22.5864 | 5.8445 | 3.4347 | 29.835
4.902 | 11.9272 | 22.6285 | 5.8428 | 3.5428 | 29.8791
5.184 | 11.8888 | 22.6641 | 5.8403 | 3.5953 | 29.916
5.452 | 11.8596 | 22.6908 | 5.8404 | 3.6227 | 29.9436
5.726 | 11.8392 | 22.7095 | 5.8371 | 3.6403 | 29.9631
6.007 | 11.8257 | 22.722 | 5.8351 | 3.6572 | 29.9761
6.285 | 11.8169 | 22.7301 | 5.8274 | 3.6822 | 29.9845
6.57 | 11.8106 | 22.7358 | 5.8318 | 3.7063 | 29.9903
6.848 | 11.8058 | 22.74 | 5.8417 | 3.7183 | 29.9946
7.141 | 11.8022 | 22.7432 | 5.8377 | 3.7176 | 29.9979
7.435 | 11.7999 | 22.7451 | 5.8321 | 3.685 | 29.9999
7.717 | 11.7989 | 22.7459 | 5.8315 | 3.6257 | 30.0007
7.99 | 11.7988 | 22.7459 | 5.8369 | 3.5981 | 30.0005
8.273 | 11.7989 | 22.7455 | 5.8456 | 3.6274 | 30
8.541 | 11.7982 | 22.7456 | 5.8495 | 3.6582 | 30
8.821 | 11.796 | 22.7467 | 5.8514 | 3.6602 | 30.001
9.095 | 11.7921 | 22.7489 | 5.8593 | 3.6647 | 30.0029
9.382 | 11.7861 | 22.7523 | 5.8686 | 3.6752 | 30.0059
9.652 | 11.7775 | 22.7572 | 5.8832 | 3.6816 | 30.0101
9.929 | 11.7653 | 22.7639 | 5.9018 | 3.7165 | 30.016
10.219 | 11.7489 | 22.7731 | 5.9125 | 3.7631 | 30.0241
10.488 | 11.7296 | 22.7845 | 5.9185 | 3.7533 | 30.0343
10.763 | 11.7086 | 22.7969 | 5.9247 | 3.6916 | 30.0455
11.039 | 11.6867 | 22.8099 | 5.9285 | 3.636 | 30.0572
11.308 | 11.6644 | 22.8232 | 5.9333 | 3.6155 | 30.0692
11.573 | 11.6394 | 22.8376 | 5.9464 | 3.6128 | 30.082
11.844 | 11.6056 | 22.8556 | 5.9457 | 3.5969 | 30.0974
12.132 | 11.5595 | 22.88 | 5.9472 | 3.5556 | 30.1185
12.402 | 11.5048 | 22.9107 | 5.9463 | 3.4998 | 30.1455
12.679 | 11.4453 | 22.945 | 5.9522 | 3.4366 | 30.1762
12.96 | 11.3784 | 22.9824 | 5.9554 | 3.3684 | 30.2092
13.226 | 11.2982 | 23.0252 | 5.9636 | 3.3187 | 30.2462
13.498 | 11.2036 | 23.0749 | 5.9741 | 3.3075 | 30.289
13.766 | 11.0993 | 23.1298 | 5.9897 | 3.2988 | 30.3364
14.041 | 10.987 | 23.1862 | 6.0034 | 3.2472 | 30.3841
14.3 | 10.8631 | 23.2438 | 6.0155 | 3.1596 | 30.4309
14.565 | 10.7246 | 23.3044 | 6.0212 | 3.0661 | 30.4786
14.826 | 10.5707 | 23.3679 | 6.0263 | 2.9779 | 30.527
15.082 | 10.4064 | 23.4353 | 6.0308 | 2.862 | 30.5783
15.35 | 10.2445 | 23.5062 | 6.0415 | 2.7013 | 30.635
15.605 | 10.0956 | 23.5755 | 6.0503 | 2.5152 | 30.6927
15.859 | 9.9624 | 23.6391 | 6.0564 | 2.3232 | 30.7466
16.119 | 9.8433 | 23.6974 | 6.0615 | 2.1414 | 30.7967
16.381 | 9.7357 | 23.7516 | 6.0685 | 1.9729 | 30.8441
16.634 | 9.6407 | 23.8014 | 6.0732 | 1.8163 | 30.8885
16.892 | 9.5626 | 23.8458 | 6.0778 | 1.6571 | 30.9297
17.15 | 9.5033 | 23.8827 | 6.0817 | 1.4987 | 30.9649
17.408 | 9.4598 | 23.9105 | 6.0865 | 1.3703 | 30.9917
17.666 | 9.4267 | 23.9303 | 6.0918 | 1.2721 | 31.0105
17.902 | 9.3969 | 23.9449 | 6.0954 | 1.1896 | 31.0233
18.15 | 9.3633 | 23.9577 | 6.0989 | 1.1257 | 31.0329
18.417 | 9.3214 | 23.972 | 6.0977 | 1.0788 | 31.0428
18.679 | 9.2695 | 23.989 | 6.0917 | 1.0378 | 31.0543
18.946 | 9.2084 | 24.0094 | 6.0914 | 1.0073 | 31.0683
19.214 | 9.1443 | 24.0336 | 6.1094 | 0.9797 | 31.0866
19.479 | 9.0853 | 24.0592 | 6.1282 | 0.9335 | 31.1078
19.726 | 9.0337 | 24.0822 | 6.1302 | 0.8822 | 31.1271
19.987 | 8.9863 | 24.1011 | 6.1471 | 0.8477 | 31.142
20.241 | 8.9392 | 24.1178 | 6.1687 | 0.8238 | 31.1543
20.494 | 8.892 | 24.135 | 6.1718 | 0.7964 | 31.1671
20.7 | 8.8468 | 24.1534 | 6.1687 | 0.7682 | 31.1819
20.923 | 8.8048 | 24.1708 | 6.1661 | 0.7447 | 31.1961
21.123 | 8.7653 | 24.1863 | 6.1631 | 0.72 | 31.2083
21.293 | 8.7273 | 24.2009 | 6.1613 | 0.6935 | 31.2197
21.483 | 8.6906 | 24.2146 | 6.1588 | 0.6678 | 31.2303
21.659 | 8.655 | 24.2274 | 6.1598 | 0.6469 | 31.2397
21.804 | 8.6201 | 24.2395 | 6.1578 | 0.6304 | 31.2486
21.973 | 8.5859 | 24.2515 | 6.1577 | 0.617 | 31.2575
22.166 | 8.5542 | 24.2642 | 6.157 | 0.6098 | 31.2678
22.381 | 8.5267 | 24.2763 | 6.1557 | 0.6088 | 31.2779
22.598 | 8.5037 | 24.2864 | 6.1561 | 0.613 | 31.2866
22.793 | 8.4825 | 24.2947 | 6.1554 | 0.6173 | 31.2931
23.005 | 8.4515 | 24.301 | 6.1546 | 0.6165 | 31.2954
23.214 | 8.3956 | 24.3089 | 6.1547 | 0.6108 | 31.2951
23.43 | 8.3113 | 24.3253 | 6.1539 | 0.6018 | 31.3003
23.611 | 8.2058 | 24.3539 | 6.1555 | 0.5921 | 31.3174
23.784 | 8.0823 | 24.3916 | 6.155 | 0.5848 | 31.3428
23.971 | 7.9478 | 24.4357 | 6.1571 | 0.5828 | 31.3748
24.179 | 7.822 | 24.4868 | 6.1553 | 0.5854 | 31.4174
24.398 | 7.7212 | 24.5363 | 6.1544 | 0.5861 | 31.4625
24.583 | 7.6484 | 24.5755 | 6.1552 | 0.5844 | 31.4995
24.743 | 7.5996 | 24.6037 | 6.155 | 0.5834 | 31.5269
24.851 | 7.5443 | 24.6395 | 6.1527 | 0.4739 | 31.5628

## E3
DEPTH | TEMP | DENSITY | OXY | FLUORESCENCE | SALINITY
0.398 | 12.071 | 22.0281 | 6.003 | 2.9887 | 29.1379
0.63 | 12.0923 | 22.0752 | 5.9921 | 2.9425 | 29.2037
0.851 | 12.1297 | 22.1258 | 5.9788 | 2.9098 | 29.2776
1.083 | 12.1699 | 22.1625 | 5.9695 | 2.8772 | 29.3345
1.322 | 12.201 | 22.1848 | 5.9611 | 2.8351 | 29.3706
1.555 | 12.2189 | 22.2004 | 5.9501 | 2.7987 | 29.3949
1.771 | 12.2246 | 22.2156 | 5.9391 | 2.7811 | 29.4158
1.98 | 12.2217 | 22.2317 | 5.9291 | 2.7886 | 29.436
2.205 | 12.2136 | 22.2476 | 5.9184 | 2.828 | 29.4545
2.442 | 12.2023 | 22.2631 | 5.9104 | 2.9246 | 29.4719
2.697 | 12.1878 | 22.2799 | 5.9013 | 3.1007 | 29.4901
2.968 | 12.1696 | 22.3 | 5.8909 | 3.3115 | 29.5118
3.242 | 12.1486 | 22.324 | 5.8838 | 3.4953 | 29.5379
3.528 | 12.1268 | 22.3512 | 5.8766 | 3.6383 | 29.5679
3.806 | 12.1057 | 22.3812 | 5.87 | 3.7462 | 29.6016
4.087 | 12.0871 | 22.4119 | 5.8652 | 3.8434 | 29.6369
4.362 | 12.0721 | 22.4402 | 5.8601 | 3.9284 | 29.6698
4.627 | 12.0605 | 22.4641 | 5.8545 | 3.9696 | 29.698
4.901 | 12.051 | 22.4849 | 5.8497 | 3.9701 | 29.7226
5.185 | 12.0427 | 22.5041 | 5.8457 | 3.9657 | 29.7454
5.463 | 12.0347 | 22.5232 | 5.8392 | 3.9831 | 29.7682
5.745 | 12.0265 | 22.5434 | 5.8351 | 4.0039 | 29.7924
6.016 | 12.0181 | 22.5637 | 5.832 | 4.02 | 29.8166
6.301 | 12.0101 | 22.5809 | 5.8293 | 4.0262 | 29.8369
6.572 | 12.0032 | 22.594 | 5.825 | 4.0046 | 29.8521
6.849 | 11.997 | 22.6049 | 5.8219 | 3.9695 | 29.8648
7.114 | 11.991 | 22.615 | 5.8243 | 3.9729 | 29.8764
7.383 | 11.9852 | 22.6241 | 5.8209 | 4.0472 | 29.8868
7.657 | 11.9797 | 22.6319 | 5.8241 | 4.1464 | 29.8955
7.938 | 11.9746 | 22.6382 | 5.8417 | 4.207 | 29.9024
8.218 | 11.9699 | 22.6432 | 5.8399 | 4.2206 | 29.9078
8.51 | 11.9654 | 22.6474 | 5.851 | 4.2267 | 29.9122
8.789 | 11.9603 | 22.6517 | 5.8631 | 4.2174 | 29.9166
9.071 | 11.9535 | 22.657 | 5.8671 | 4.1679 | 29.9217
9.355 | 11.9437 | 22.6642 | 5.8691 | 4.1228 | 29.9288
9.64 | 11.9311 | 22.6733 | 5.8787 | 4.1147 | 29.9376
9.92 | 11.9179 | 22.6827 | 5.8908 | 4.1517 | 29.9466
10.203 | 11.9056 | 22.6913 | 5.9049 | 4.2248 | 29.9549
10.479 | 11.8946 | 22.6987 | 5.9243 | 4.2913 | 29.9618
10.759 | 11.8841 | 22.7052 | 5.9338 | 4.3082 | 29.9678
11.045 | 11.8722 | 22.7121 | 5.9336 | 4.2557 | 29.9739
11.328 | 11.8569 | 22.7204 | 5.9237 | 4.1642 | 29.981
11.612 | 11.8365 | 22.7309 | 5.9202 | 4.0836 | 29.9898
11.902 | 11.8092 | 22.7442 | 5.9223 | 4.0162 | 30.0006
12.184 | 11.7715 | 22.7614 | 5.9253 | 3.9445 | 30.0142
12.472 | 11.7188 | 22.7848 | 5.9278 | 3.8866 | 30.0321
12.76 | 11.6465 | 22.8164 | 5.9291 | 3.8475 | 30.0564
13.039 | 11.5495 | 22.8584 | 5.9346 | 3.8111 | 30.0883
13.33 | 11.4244 | 22.9126 | 5.9395 | 3.7587 | 30.1296
13.603 | 11.2723 | 22.9798 | 5.9427 | 3.6941 | 30.182
13.89 | 11.0959 | 23.0591 | 5.9441 | 3.6282 | 30.2447
14.164 | 10.9024 | 23.1482 | 5.9424 | 3.5361 | 30.3166
14.462 | 10.7055 | 23.2436 | 5.943 | 3.4261 | 30.3964
14.765 | 10.5147 | 23.3381 | 5.944 | 3.3191 | 30.4767
15.072 | 10.3283 | 23.4278 | 5.9436 | 3.2063 | 30.5522
15.367 | 10.1433 | 23.5151 | 5.9458 | 3.0624 | 30.6252
15.666 | 9.9599 | 23.6013 | 5.9456 | 2.8802 | 30.6976
15.962 | 9.7856 | 23.6856 | 5.9463 | 2.6973 | 30.7697
16.192 | 9.5263 | 23.8301 | 5.9381 | 2.4211 | 30.9022

## F1
DEPTH | TEMP | DENSITY | OXY | FLUORESCENCE | SALINITY
0.416 | 11.7212 | 21.8227 | 6.3138 | 1.7493 | 28.7926
0.621 | 11.7236 | 21.8274 | 6.3078 | 1.7892 | 28.7992
0.831 | 11.7275 | 21.8337 | 6.2939 | 1.8095 | 28.8081
1.064 | 11.7325 | 21.8414 | 6.2856 | 1.7767 | 28.8192
1.273 | 11.7386 | 21.8512 | 6.2823 | 1.7326 | 28.8332
1.472 | 11.7457 | 21.8644 | 6.2772 | 1.6965 | 28.8518
1.619 | 11.754 | 21.8813 | 6.2622 | 1.6658 | 28.8756
1.725 | 11.7635 | 21.9009 | 6.2406 | 1.651 | 28.9029
1.854 | 11.7746 | 21.923 | 6.2122 | 1.6532 | 28.934
2.021 | 11.7894 | 21.9501 | 6.1874 | 1.6713 | 28.9724
2.249 | 11.8118 | 21.9865 | 6.1528 | 1.7179 | 29.0245
2.491 | 11.8442 | 22.0295 | 6.1277 | 1.8002 | 29.0873
2.729 | 11.8847 | 22.0672 | 6.1029 | 1.9063 | 29.1452
2.967 | 11.9297 | 22.0953 | 6.0827 | 2.0311 | 29.1918
3.21 | 11.9789 | 22.1199 | 6.0629 | 2.1923 | 29.2349
3.458 | 12.0355 | 22.1481 | 6.0404 | 2.3969 | 29.2845
3.705 | 12.1008 | 22.1781 | 6.0216 | 2.6634 | 29.3384
3.973 | 12.1708 | 22.2015 | 6.0064 | 3.0765 | 29.3849
4.229 | 12.2414 | 22.2192 | 5.9929 | 3.7241 | 29.4244
4.474 | 12.3118 | 22.237 | 5.9767 | 4.6132 | 29.464
4.74 | 12.3829 | 22.256 | 5.957 | 5.6559 | 29.5054
4.994 | 12.4549 | 22.2757 | 5.9337 | 6.7461 | 29.548
5.269 | 12.5246 | 22.2918 | 5.9048 | 7.8346 | 29.5854
5.526 | 12.5857 | 22.2991 | 5.8735 | 8.9014 | 29.6095
5.796 | 12.6346 | 22.2996 | 5.8448 | 9.8885 | 29.6219
6.059 | 12.6714 | 22.2981 | 5.8138 | 10.5837 | 29.6289
6.317 | 12.6978 | 22.2964 | 5.7832 | 10.765 | 29.633
6.575 | 12.7159 | 22.2947 | 5.7447 | 10.3981 | 29.6352
6.822 | 12.7275 | 22.2937 | 5.7025 | 9.5152 | 29.6367
7.075 | 12.734 | 22.294 | 5.6546 | 8.2326 | 29.6387
7.339 | 12.7366 | 22.2958 | 5.6079 | 6.8147 | 29.6416
7.597 | 12.7356 | 22.2993 | 5.5641 | 5.5033 | 29.6459
7.856 | 12.7314 | 22.3054 | 5.524 | 4.405 | 29.6528
8.106 | 12.7247 | 22.3159 | 5.4851 | 3.5368 | 29.6648
8.365 | 12.7165 | 22.3329 | 5.4558 | 2.8782 | 29.6847
8.623 | 12.7074 | 22.3568 | 5.4337 | 2.3819 | 29.7134
8.888 | 12.6979 | 22.385 | 5.4145 | 2.0113 | 29.7476
9.142 | 12.6885 | 22.4132 | 5.3914 | 1.7603 | 29.7817
9.39 | 12.6787 | 22.4407 | 5.3679 | 1.5942 | 29.8148
9.648 | 12.6685 | 22.4688 | 5.3339 | 1.4608 | 29.8486
9.91 | 12.6586 | 22.4989 | 5.3019 | 1.3313 | 29.8851
10.182 | 12.6504 | 22.5316 | 5.2684 | 1.2024 | 29.9255
10.443 | 12.6442 | 22.5667 | 5.2403 | 1.0879 | 29.9693
10.71 | 12.6395 | 22.6004 | 5.2232 | 0.9926 | 30.0117
10.978 | 12.6348 | 22.6285 | 5.2069 | 0.9225 | 30.0468
11.235 | 12.6289 | 22.6508 | 5.1947 | 0.8733 | 30.0743
11.495 | 12.6218 | 22.6696 | 5.1687 | 0.8267 | 30.0968
11.746 | 12.6138 | 22.6866 | 5.1422 | 0.7743 | 30.1168
12.008 | 12.6045 | 22.7026 | 5.1233 | 0.7198 | 30.1352
12.268 | 12.5921 | 22.7175 | 5.1109 | 0.6679 | 30.1514
12.522 | 12.5738 | 22.7314 | 5.0976 | 0.6209 | 30.165
12.781 | 12.5459 | 22.7458 | 5.0691 | 0.5811 | 30.1768
13.038 | 12.5035 | 22.7625 | 5.0438 | 0.5459 | 30.1881
13.294 | 12.4416 | 22.783 | 5.0214 | 0.5117 | 30.1997
13.547 | 12.3565 | 22.8092 | 5.0034 | 0.4846 | 30.2131
13.81 | 12.2521 | 22.8448 | 4.9949 | 0.4672 | 30.2342
14.074 | 12.1405 | 22.8901 | 4.9962 | 0.453 | 30.2663
14.333 | 12.0335 | 22.9371 | 4.9992 | 0.4388 | 30.3016
14.594 | 11.9343 | 22.9788 | 4.9991 | 0.4255 | 30.3322
14.859 | 11.8402 | 23.016 | 4.9962 | 0.4146 | 30.3582
15.119 | 11.746 | 23.0514 | 4.9931 | 0.407 | 30.382
15.381 | 11.6446 | 23.0858 | 4.9908 | 0.4062 | 30.403
15.644 | 11.53 | 23.1205 | 4.9823 | 0.4075 | 30.4215
15.897 | 11.4031 | 23.1585 | 4.9665 | 0.403 | 30.4415
16.162 | 11.272 | 23.2021 | 4.9471 | 0.3972 | 30.468
16.419 | 11.1489 | 23.25 | 4.9261 | 0.3914 | 30.5021
16.682 | 11.0404 | 23.2964 | 4.9047 | 0.3831 | 30.5376
16.942 | 10.9433 | 23.335 | 4.89 | 0.3769 | 30.5658
17.199 | 10.851 | 23.367 | 4.8795 | 0.3738 | 30.5866
17.463 | 10.7606 | 23.3962 | 4.8744 | 0.3695 | 30.6044
17.727 | 10.6705 | 23.4242 | 4.8801 | 0.364 | 30.6208
17.992 | 10.5785 | 23.4517 | 4.8822 | 0.3596 | 30.6363
18.263 | 10.4834 | 23.4805 | 4.9109 | 0.3595 | 30.6528
18.518 | 10.3852 | 23.5111 | 4.9163 | 0.3631 | 30.6712
18.779 | 10.282 | 23.5423 | 4.9293 | 0.3672 | 30.6892
19.045 | 10.1715 | 23.5746 | 4.9418 | 0.3733 | 30.7074
19.302 | 10.0582 | 23.6111 | 4.9351 | 0.3815 | 30.7305
19.557 | 9.951 | 23.6504 | 4.9275 | 0.3914 | 30.7587
19.818 | 9.8554 | 23.6876 | 4.9155 | 0.4031 | 30.7865
20.077 | 9.7716 | 23.72 | 4.8892 | 0.4177 | 30.8109
20.33 | 9.699 | 23.748 | 4.8652 | 0.4452 | 30.832
20.586 | 9.6381 | 23.7732 | 4.8403 | 0.4659 | 30.8518
20.846 | 9.5892 | 23.7949 | 4.8151 | 0.4482 | 30.8698
21.096 | 9.5507 | 23.8126 | 4.7877 | 0.4152 | 30.8846
21.355 | 9.5195 | 23.8268 | 4.7633 | 0.3948 | 30.8965
21.608 | 9.492 | 23.8382 | 4.7467 | 0.3827 | 30.9056
21.873 | 9.4645 | 23.8472 | 4.7308 | 0.3731 | 30.9116
22.119 | 9.4327 | 23.8547 | 4.722 | 0.3678 | 30.9148
22.38 | 9.3934 | 23.8624 | 4.7153 | 0.3682 | 30.9168
22.63 | 9.3462 | 23.8726 | 4.7135 | 0.3679 | 30.9204
22.882 | 9.2934 | 23.8858 | 4.7124 | 0.3633 | 30.9269
23.135 | 9.2354 | 23.9005 | 4.7125 | 0.3608 | 30.9342
23.386 | 9.1703 | 23.9152 | 4.7123 | 0.3678 | 30.9401
23.645 | 9.097 | 23.93 | 4.7089 | 0.3819 | 30.9447
23.903 | 9.0185 | 23.9468 | 4.7093 | 0.3935 | 30.9509
24.126 | 8.9454 | 23.9659 | 4.7145 | 0.401 | 30.9612
24.213 | 8.8579 | 23.9887 | 4.7244 | 0.4265 | 30.9735

## F2
DEPTH | TEMP | DENSITY | OXY | FLUORESCENCE | SALINITY
0.361 | 12.2664 | 22.162 | 6.2037 | 5.6121 | 29.3565
0.582 | 12.2708 | 22.164 | 6.1864 | 5.531 | 29.3602
0.822 | 12.2769 | 22.1663 | 6.1754 | 5.4534 | 29.3646
1.065 | 12.2849 | 22.1695 | 6.1697 | 5.4151 | 29.3705
1.32 | 12.2959 | 22.1745 | 6.1612 | 5.437 | 29.3796
1.561 | 12.3106 | 22.1815 | 6.1503 | 5.5406 | 29.3921
1.796 | 12.3286 | 22.1883 | 6.1368 | 5.6477 | 29.4051
2.035 | 12.3487 | 22.1943 | 6.1216 | 5.7055 | 29.4176
2.258 | 12.3711 | 22.2016 | 6.1013 | 5.7673 | 29.4324
2.48 | 12.3964 | 22.2104 | 6.0791 | 5.8492 | 29.4497
2.701 | 12.4233 | 22.2177 | 6.0553 | 5.9482 | 29.4656
2.94 | 12.4495 | 22.2223 | 6.0336 | 6.063 | 29.4777
3.184 | 12.4734 | 22.2251 | 6.0149 | 6.2041 | 29.487
3.414 | 12.4947 | 22.2272 | 5.9969 | 6.3802 | 29.4948
3.623 | 12.5133 | 22.2285 | 5.9778 | 6.5621 | 29.501
3.811 | 12.5296 | 22.2297 | 5.9622 | 6.7463 | 29.5064
4.009 | 12.5445 | 22.2317 | 5.9463 | 6.9714 | 29.5125
4.22 | 12.5593 | 22.2349 | 5.9395 | 7.237 | 29.5203
4.431 | 12.5754 | 22.2402 | 5.922 | 7.4662 | 29.531
4.651 | 12.5952 | 22.2492 | 5.9073 | 7.56 | 29.5474
4.88 | 12.6204 | 22.2626 | 5.8931 | 7.4975 | 29.5707
5.103 | 12.65 | 22.2766 | 5.8799 | 7.3463 | 29.5959
5.328 | 12.6804 | 22.2873 | 5.8662 | 7.1619 | 29.6172
5.554 | 12.7085 | 22.2943 | 5.8539 | 6.9348 | 29.633
5.764 | 12.7326 | 22.2987 | 5.8372 | 6.6517 | 29.6445
5.977 | 12.7522 | 22.301 | 5.8213 | 6.3319 | 29.6522
6.178 | 12.7672 | 22.3019 | 5.8107 | 5.9661 | 29.657
6.377 | 12.7781 | 22.3025 | 5.7979 | 5.5454 | 29.6604
6.586 | 12.7856 | 22.3034 | 5.7863 | 5.0983 | 29.6634
6.801 | 12.7903 | 22.3048 | 5.7681 | 4.6413 | 29.6664
7.045 | 12.7926 | 22.3066 | 5.7442 | 4.1818 | 29.6693
7.301 | 12.793 | 22.3086 | 5.7097 | 3.7383 | 29.672
7.566 | 12.7921 | 22.3112 | 5.6891 | 3.3331 | 29.675
7.851 | 12.7903 | 22.315 | 5.6666 | 2.9876 | 29.6795
8.132 | 12.7883 | 22.3204 | 5.6475 | 2.6968 | 29.6861
8.421 | 12.7867 | 22.3267 | 5.6261 | 2.4424 | 29.6937
8.706 | 12.7857 | 22.3327 | 5.6007 | 2.228 | 29.7013
8.998 | 12.7856 | 22.3387 | 5.5688 | 2.0556 | 29.709
9.275 | 12.7865 | 22.3455 | 5.5326 | 1.9248 | 29.718
9.556 | 12.7888 | 22.3532 | 5.5031 | 1.8364 | 29.7284
9.829 | 12.7923 | 22.3618 | 5.4851 | 1.7691 | 29.7405
10.097 | 12.7967 | 22.3721 | 5.4729 | 1.6965 | 29.7548
10.378 | 12.8011 | 22.3851 | 5.4582 | 1.6119 | 29.7727
10.647 | 12.804 | 22.4007 | 5.4498 | 1.5104 | 29.7936
10.916 | 12.8024 | 22.4184 | 5.4421 | 1.4047 | 29.816
11.183 | 12.7927 | 22.4377 | 5.4474 | 1.3194 | 29.8387
11.446 | 12.7734 | 22.4586 | 5.4624 | 1.2575 | 29.861
11.714 | 12.7468 | 22.4811 | 5.4891 | 1.2084 | 29.8835
11.993 | 12.7176 | 22.5053 | 5.522 | 1.1602 | 29.9077
12.269 | 12.6907 | 22.5335 | 5.5476 | 1.1063 | 29.9376
12.541 | 12.6688 | 22.5662 | 5.567 | 1.0398 | 29.9745
12.808 | 12.6504 | 22.6 | 5.5827 | 0.9723 | 30.0138
13.085 | 12.6312 | 22.6303 | 5.6069 | 0.9235 | 30.0482
13.356 | 12.6066 | 22.6534 | 5.6403 | 0.8886 | 30.0722
13.612 | 12.5736 | 22.6703 | 5.6664 | 0.8607 | 30.0859
13.88 | 12.5304 | 22.683 | 5.6878 | 0.8473 | 30.092
14.145 | 12.476 | 22.6953 | 5.7096 | 0.8434 | 30.0947
14.419 | 12.4091 | 22.7098 | 5.7291 | 0.8409 | 30.0974
14.696 | 12.3256 | 22.726 | 5.7451 | 0.8456 | 30.0983
14.973 | 12.2223 | 22.745 | 5.7531 | 0.8621 | 30.0983
15.24 | 12.1043 | 22.7723 | 5.7598 | 0.8862 | 30.1056
15.513 | 11.9844 | 22.8094 | 5.7653 | 0.9108 | 30.1254
15.797 | 11.8748 | 22.8519 | 5.7694 | 0.9338 | 30.1546
16.072 | 11.7809 | 22.8937 | 5.775 | 0.9577 | 30.1867
16.339 | 11.6984 | 22.9311 | 5.7821 | 0.9931 | 30.2159
16.621 | 11.6151 | 22.9625 | 5.7929 | 1.0434 | 30.2373
16.893 | 11.516 | 22.9914 | 5.8083 | 1.1088 | 30.2518
17.16 | 11.3924 | 23.0244 | 5.8275 | 1.191 | 30.2663
17.436 | 11.2474 | 23.0682 | 5.8442 | 1.2669 | 30.2901
17.704 | 11.0902 | 23.125 | 5.8589 | 1.3235 | 30.3281
17.98 | 10.9263 | 23.1906 | 5.87 | 1.362 | 30.3763
18.264 | 10.7566 | 23.2614 | 5.8852 | 1.3675 | 30.4303
18.541 | 10.5863 | 23.3365 | 5.8979 | 1.3405 | 30.49
18.812 | 10.4273 | 23.4126 | 5.9107 | 1.3073 | 30.5536
19.081 | 10.2893 | 23.4829 | 5.9179 | 1.2931 | 30.6146
19.374 | 10.1744 | 23.5429 | 5.928 | 1.2995 | 30.6673
19.661 | 10.0797 | 23.5924 | 5.9376 | 1.3034 | 30.711
19.938 | 10.0019 | 23.633 | 5.9464 | 1.2903 | 30.7468
20.212 | 9.9392 | 23.6661 | 5.9486 | 1.2656 | 30.7763
20.475 | 9.889 | 23.6925 | 5.9518 | 1.2361 | 30.7998
20.745 | 9.8479 | 23.7132 | 5.9536 | 1.2029 | 30.8178
21 | 9.8126 | 23.7306 | 5.956 | 1.1644 | 30.8329
21.265 | 9.7808 | 23.7461 | 5.9606 | 1.1192 | 30.8462
21.536 | 9.7496 | 23.7604 | 5.9682 | 1.074 | 30.8581
21.798 | 9.7151 | 23.7744 | 5.9726 | 1.0543 | 30.869
22.064 | 9.6744 | 23.7895 | 5.974 | 1.067 | 30.88
22.325 | 9.6282 | 23.8069 | 5.9787 | 1.0783 | 30.893
22.585 | 9.5801 | 23.8261 | 5.9837 | 1.0692 | 30.9078
22.847 | 9.5331 | 23.8452 | 5.9883 | 1.0611 | 30.9228
23.106 | 9.4879 | 23.8631 | 5.9925 | 1.0653 | 30.9366
23.361 | 9.442 | 23.8795 | 5.9951 | 1.0718 | 30.9484
23.627 | 9.3936 | 23.8962 | 6.0002 | 1.0803 | 30.96
23.87 | 9.3436 | 23.9146 | 6.0023 | 1.0854 | 30.9737
24.122 | 9.2932 | 23.9343 | 6.003 | 1.073 | 30.9888
24.37 | 9.2422 | 23.954 | 6.0031 | 1.0447 | 31.004
24.615 | 9.1905 | 23.9741 | 6.005 | 1.008 | 31.0195
24.865 | 9.1404 | 23.9948 | 6.0171 | 0.9701 | 31.0361
25.116 | 9.0951 | 24.0148 | 6.0276 | 0.9424 | 31.0528
25.372 | 9.0552 | 24.0328 | 6.0302 | 0.9252 | 31.068
25.616 | 9.0186 | 24.0484 | 6.0305 | 0.9196 | 31.0809
25.881 | 8.9814 | 24.0626 | 6.0267 | 0.9268 | 31.0918
26.125 | 8.9395 | 24.077 | 6.0133 | 0.9349 | 31.102
26.353 | 8.8907 | 24.0935 | 5.9811 | 0.9368 | 31.1137
26.575 | 8.8359 | 24.1133 | 5.9429 | 0.9278 | 31.1284
26.77 | 8.7759 | 24.1354 | 5.8953 | 0.9121 | 31.1451
26.947 | 8.7102 | 24.1589 | 5.8471 | 0.9023 | 31.1626
27.139 | 8.6376 | 24.1842 | 5.792 | 0.8924 | 31.1812
27.305 | 8.559 | 24.2116 | 5.7394 | 0.8747 | 31.2013
27.439 | 8.4774 | 24.2408 | 5.6869 | 0.8567 | 31.2232
27.577 | 8.3953 | 24.2699 | 5.6402 | 0.8361 | 31.2451
27.73 | 8.3145 | 24.2982 | 5.5927 | 0.803 | 31.2662
27.877 | 8.2381 | 24.3257 | 5.5464 | 0.7646 | 31.2873
28.039 | 8.1681 | 24.3507 | 5.5023 | 0.7388 | 31.3062
28.201 | 8.102 | 24.3703 | 5.4646 | 0.7241 | 31.3192
28.347 | 8.0335 | 24.3836 | 5.4306 | 0.709 | 31.3237
28.532 | 7.9551 | 24.3909 | 5.3944 | 0.6933 | 31.3189
28.728 | 7.8652 | 24.3971 | 5.3609 | 0.6741 | 31.3107
28.922 | 7.771 | 24.4095 | 5.3266 | 0.6552 | 31.3097
29.135 | 7.6803 | 24.4256 | 5.2941 | 0.6423 | 31.3142
29.373 | 7.5966 | 24.4407 | 5.2609 | 0.6291 | 31.3187
29.597 | 7.5225 | 24.4569 | 5.2292 | 0.6145 | 31.3264
29.818 | 7.4614 | 24.4737 | 5.1994 | 0.5986 | 31.3372
30.039 | 7.4136 | 24.4883 | 5.1744 | 0.578 | 31.3476
30.27 | 7.3766 | 24.4993 | 5.1519 | 0.5576 | 31.3552
30.474 | 7.3466 | 24.5065 | 5.1199 | 0.5423 | 31.3592
30.684 | 7.3212 | 24.5113 | 5.0739 | 0.531 | 31.3611
30.903 | 7.2987 | 24.515 | 5.0097 | 0.5231 | 31.3619
31.089 | 7.2774 | 24.517 | 4.9247 | 0.5197 | 31.3608
31.3 | 7.2561 | 24.5183 | 4.8273 | 0.5176 | 31.3589
31.527 | 7.235 | 24.5198 | 4.7249 | 0.5153 | 31.3572
31.755 | 7.2145 | 24.5216 | 4.6136 | 0.5124 | 31.3561
31.982 | 7.194 | 24.5232 | 4.4927 | 0.5044 | 31.3546
32.209 | 7.1703 | 24.5224 | 4.3809 | 0.4958 | 31.3496
32.397 | 7.1406 | 24.5201 | 4.2727 | 0.4929 | 31.3417
32.578 | 7.1058 | 24.5198 | 4.174 | 0.4956 | 31.3354
32.797 | 7.0674 | 24.5209 | 4.0814 | 0.4983 | 31.3304
33.009 | 7.025 | 24.5214 | 4.0004 | 0.4976 | 31.324
33.209 | 6.9766 | 24.5216 | 3.9277 | 0.4988 | 31.3162
33.431 | 6.9185 | 24.5198 | 3.8615 | 0.5016 | 31.3044
33.662 | 6.8437 | 24.5131 | 3.7999 | 0.5018 | 31.2836
33.902 | 6.7459 | 24.503 | 3.7452 | 0.4981 | 31.2549
34.134 | 6.6241 | 24.4949 | 3.69 | 0.4923 | 31.225
34.388 | 6.4843 | 24.4949 | 3.6404 | 0.4868 | 31.2028
34.646 | 6.3398 | 24.5074 | 3.5859 | 0.4846 | 31.1961
34.894 | 6.2044 | 24.5297 | 3.5292 | 0.4846 | 31.2035
35.162 | 6.0875 | 24.5558 | 3.4707 | 0.4813 | 31.2186
35.433 | 5.9924 | 24.5814 | 3.4106 | 0.4728 | 31.2367
35.702 | 5.9166 | 24.6027 | 3.3475 | 0.458 | 31.2525
35.966 | 5.8548 | 24.6194 | 3.2919 | 0.439 | 31.2644
36.237 | 5.8039 | 24.6333 | 3.2341 | 0.4178 | 31.2745
36.498 | 5.7622 | 24.6456 | 3.1779 | 0.3958 | 31.2839
36.754 | 5.7272 | 24.6556 | 3.1264 | 0.376 | 31.2914
37.014 | 5.6944 | 24.6632 | 3.0779 | 0.3594 | 31.2962
37.285 | 5.6585 | 24.6682 | 3.032 | 0.3458 | 31.2973
37.546 | 5.6146 | 24.6709 | 2.9857 | 0.3347 | 31.2943
37.816 | 5.561 | 24.6736 | 2.9432 | 0.3244 | 31.2901
38.079 | 5.5002 | 24.6796 | 2.9053 | 0.3153 | 31.2889
38.355 | 5.4374 | 24.6895 | 2.8691 | 0.3089 | 31.2926
38.642 | 5.3775 | 24.7024 | 2.8329 | 0.3046 | 31.3004
38.902 | 5.3236 | 24.7157 | 2.8011 | 0.3006 | 31.3096
39.166 | 5.2762 | 24.7278 | 2.7701 | 0.2969 | 31.3182
39.439 | 5.2354 | 24.7386 | 2.7386 | 0.2946 | 31.3262
39.704 | 5.2019 | 24.7487 | 2.7082 | 0.2944 | 31.3344
39.971 | 5.1756 | 24.7574 | 2.6792 | 0.2947 | 31.3417
40.235 | 5.1552 | 24.764 | 2.6478 | 0.292 | 31.3473
40.491 | 5.139 | 24.7688 | 2.6138 | 0.2873 | 31.3511
40.75 | 5.1255 | 24.7721 | 2.5796 | 0.285 | 31.3534
41.002 | 5.1138 | 24.7747 | 2.5476 | 0.2864 | 31.3551
41.27 | 5.1039 | 24.777 | 2.5153 | 0.2901 | 31.3566
41.521 | 5.0956 | 24.779 | 2.4815 | 0.2938 | 31.358
41.778 | 5.0885 | 24.7806 | 2.4503 | 0.2969 | 31.359
42.039 | 5.0824 | 24.7816 | 2.4219 | 0.3003 | 31.3594
42.298 | 5.0766 | 24.7824 | 2.3883 | 0.3037 | 31.3597
42.54 | 5.0708 | 24.7827 | 2.3612 | 0.3059 | 31.3593
42.782 | 5.064 | 24.7829 | 2.335 | 0.3071 | 31.3586
43.023 | 5.0556 | 24.7829 | 2.3112 | 0.308 | 31.3574
43.269 | 5.0449 | 24.7828 | 2.2828 | 0.3084 | 31.3558
43.502 | 5.0317 | 24.7831 | 2.2601 | 0.3085 | 31.3545
43.75 | 5.0162 | 24.7841 | 2.2377 | 0.3088 | 31.3537
43.991 | 4.9987 | 24.7857 | 2.216 | 0.3092 | 31.3533
44.236 | 4.9795 | 24.7877 | 2.1884 | 0.3094 | 31.3532
44.48 | 4.959 | 24.7902 | 2.1749 | 0.3098 | 31.3535
44.72 | 4.9382 | 24.7934 | 2.156 | 0.3121 | 31.3549
44.944 | 4.9188 | 24.7979 | 2.1329 | 0.316 | 31.3579
45.176 | 4.9024 | 24.803 | 2.1147 | 0.319 | 31.3621
45.374 | 4.8897 | 24.8075 | 2.0846 | 0.3212 | 31.3661
45.595 | 4.88 | 24.8107 | 2.0684 | 0.3244 | 31.3689
45.813 | 4.8724 | 24.8128 | 2.0449 | 0.3288 | 31.3705
46.039 | 4.8658 | 24.8141 | 2.0222 | 0.3335 | 31.3713
46.26 | 4.8597 | 24.815 | 2.0017 | 0.3381 | 31.3716
46.478 | 4.854 | 24.8159 | 1.9792 | 0.3414 | 31.3719
46.699 | 4.8487 | 24.8168 | 1.958 | 0.3421 | 31.3724
46.908 | 4.8438 | 24.8176 | 1.9395 | 0.3412 | 31.3728
47.102 | 4.8391 | 24.8182 | 1.9161 | 0.3405 | 31.3728
47.311 | 4.8341 | 24.8186 | 1.8991 | 0.3405 | 31.3727
47.543 | 4.8286 | 24.8187 | 1.875 | 0.3413 | 31.3721
47.77 | 4.8216 | 24.8186 | 1.8567 | 0.342 | 31.3711
47.991 | 4.8122 | 24.8182 | 1.8384 | 0.343 | 31.3693
48.217 | 4.8002 | 24.8182 | 1.8216 | 0.345 | 31.3677
48.432 | 4.7868 | 24.8195 | 1.8053 | 0.3476 | 31.3676
48.643 | 4.7738 | 24.822 | 1.7868 | 0.35 | 31.3691
48.86 | 4.7623 | 24.8249 | 1.7705 | 0.3517 | 31.3712
49.075 | 4.7524 | 24.8275 | 1.754 | 0.352 | 31.3731
49.287 | 4.7438 | 24.8293 | 1.7363 | 0.3505 | 31.3743
49.516 | 4.7359 | 24.8308 | 1.7203 | 0.3485 | 31.3751
49.746 | 4.7287 | 24.8322 | 1.7039 | 0.3474 | 31.376
49.977 | 4.7222 | 24.8335 | 1.6891 | 0.3479 | 31.3768
50.199 | 4.7163 | 24.8348 | 1.6733 | 0.3496 | 31.3776
50.403 | 4.711 | 24.8358 | 1.6595 | 0.3519 | 31.3781
50.605 | 4.706 | 24.8366 | 1.6491 | 0.3545 | 31.3785
50.802 | 4.7012 | 24.8374 | 1.6327 | 0.3573 | 31.3789
50.999 | 4.6968 | 24.8381 | 1.6195 | 0.3591 | 31.3792
51.165 | 4.6927 | 24.8388 | 1.6053 | 0.3594 | 31.3795
51.325 | 4.6885 | 24.8393 | 1.5959 | 0.3595 | 31.3796
51.512 | 4.6839 | 24.8394 | 1.5849 | 0.3613 | 31.3792
51.712 | 4.6785 | 24.8393 | 1.5724 | 0.3654 | 31.3784
51.938 | 4.6723 | 24.8396 | 1.5622 | 0.3708 | 31.3779
52.158 | 4.666 | 24.8406 | 1.5541 | 0.3749 | 31.3783
52.384 | 4.6604 | 24.8418 | 1.5419 | 0.3772 | 31.3791
52.607 | 4.6557 | 24.8431 | 1.5312 | 0.3778 | 31.3801
52.82 | 4.652 | 24.8443 | 1.5232 | 0.3768 | 31.3811
53.019 | 4.6493 | 24.8452 | 1.5126 | 0.3746 | 31.3819
53.225 | 4.6474 | 24.8457 | 1.5039 | 0.3724 | 31.3824
53.431 | 4.6461 | 24.846 | 1.4932 | 0.371 | 31.3826
53.644 | 4.6451 | 24.8461 | 1.4861 | 0.3712 | 31.3826
53.863 | 4.6442 | 24.8461 | 1.4785 | 0.3726 | 31.3824
54.067 | 4.6433 | 24.8459 | 1.4663 | 0.3743 | 31.3821
54.282 | 4.6424 | 24.8459 | 1.46 | 0.3757 | 31.3819
54.51 | 4.6415 | 24.8459 | 1.4519 | 0.3762 | 31.3818
54.729 | 4.6405 | 24.8458 | 1.4434 | 0.3761 | 31.3816
54.936 | 4.6394 | 24.8457 | 1.436 | 0.3759 | 31.3812
55.134 | 4.6381 | 24.8456 | 1.4285 | 0.376 | 31.381
55.343 | 4.6368 | 24.8456 | 1.4183 | 0.3783 | 31.3809
55.543 | 4.6355 | 24.8458 | 1.4089 | 0.3821 | 31.3809
55.758 | 4.6344 | 24.8459 | 1.4012 | 0.3849 | 31.3809
55.966 | 4.6334 | 24.846 | 1.392 | 0.3871 | 31.3809
56.177 | 4.6324 | 24.8461 | 1.3821 | 0.39 | 31.3809
56.386 | 4.6316 | 24.8461 | 1.3738 | 0.3932 | 31.3808
56.603 | 4.6308 | 24.8462 | 1.3673 | 0.395 | 31.3807
56.825 | 4.6301 | 24.8461 | 1.3595 | 0.3961 | 31.3806
57.045 | 4.6293 | 24.8461 | 1.3545 | 0.3986 | 31.3805
57.262 | 4.6284 | 24.846 | 1.3462 | 0.402 | 31.3802
57.48 | 4.6273 | 24.8459 | 1.339 | 0.4053 | 31.3799
57.695 | 4.6261 | 24.8458 | 1.3328 | 0.4071 | 31.3797
57.923 | 4.6248 | 24.8457 | 1.3272 | 0.4063 | 31.3794
58.143 | 4.6234 | 24.8456 | 1.3207 | 0.4055 | 31.379
58.361 | 4.6218 | 24.8455 | 1.315 | 0.4091 | 31.3788
58.569 | 4.6204 | 24.8453 | 1.3095 | 0.4187 | 31.3783
58.713 | 4.6192 | 24.8451 | 1.3019 | 0.4354 | 31.3779
58.77 | 4.629 | 24.8325 | 1.2709 | 2.2075 | 31.3633

## F3
DEPTH | TEMP | DENSITY | OXY | FLUORESCENCE | SALINITY
0.435 | 12.2767 | 22.109 | 6.2505 | 3.8849 | 29.2905
0.645 | 12.2874 | 22.1173 | 6.235 | 3.8406 | 29.3037
0.851 | 12.3011 | 22.1261 | 6.2211 | 3.8058 | 29.3183
1.063 | 12.3178 | 22.1356 | 6.2072 | 3.7889 | 29.3346
1.269 | 12.3383 | 22.1478 | 6.1913 | 3.7909 | 29.3552
1.466 | 12.3655 | 22.1659 | 6.1737 | 3.7995 | 29.385
1.658 | 12.4018 | 22.1905 | 6.1523 | 3.8109 | 29.4253
1.862 | 12.4452 | 22.2134 | 6.1363 | 3.8306 | 29.4653
2.063 | 12.4896 | 22.2281 | 6.1157 | 3.8675 | 29.4948
2.277 | 12.5298 | 22.2363 | 6.0923 | 3.9403 | 29.5151
2.505 | 12.5635 | 22.24 | 6.066 | 4.0535 | 29.5279
2.688 | 12.5903 | 22.2409 | 6.0348 | 4.1855 | 29.5355
2.865 | 12.6117 | 22.2414 | 6.0022 | 4.3098 | 29.5413
3.053 | 12.6293 | 22.2424 | 5.9671 | 4.4121 | 29.5468
3.292 | 12.6444 | 22.2442 | 5.9303 | 4.4808 | 29.5528
3.529 | 12.6575 | 22.2461 | 5.8982 | 4.4936 | 29.5584
3.765 | 12.6681 | 22.2476 | 5.867 | 4.4423 | 29.5629
3.997 | 12.6765 | 22.2492 | 5.8407 | 4.3646 | 29.567
4.233 | 12.6835 | 22.2521 | 5.817 | 4.3128 | 29.5724
4.466 | 12.6899 | 22.2565 | 5.8039 | 4.308 | 29.5796
4.678 | 12.6962 | 22.2619 | 5.7933 | 4.3542 | 29.5882
4.89 | 12.7023 | 22.2688 | 5.7819 | 4.4402 | 29.5985
5.106 | 12.7091 | 22.2786 | 5.7683 | 4.522 | 29.6129
5.335 | 12.7175 | 22.294 | 5.7568 | 4.5554 | 29.6347
5.579 | 12.7279 | 22.3139 | 5.7534 | 4.5315 | 29.663
5.829 | 12.7388 | 22.3346 | 5.7539 | 4.4647 | 29.6924
6.077 | 12.7486 | 22.3533 | 5.7513 | 4.3595 | 29.719
6.33 | 12.7557 | 22.3699 | 5.7482 | 4.1934 | 29.7421
6.583 | 12.7592 | 22.3849 | 5.7478 | 3.966 | 29.7623
6.832 | 12.759 | 22.3983 | 5.7497 | 3.6918 | 29.7796
7.065 | 12.756 | 22.4096 | 5.7496 | 3.3802 | 29.7934
7.313 | 12.7517 | 22.4189 | 5.7565 | 3.0762 | 29.8045
7.563 | 12.747 | 22.4268 | 5.7499 | 2.7937 | 29.8136
7.802 | 12.7417 | 22.4334 | 5.7408 | 2.5293 | 29.8208
8.045 | 12.7341 | 22.4387 | 5.7343 | 2.327 | 29.8258
8.295 | 12.7222 | 22.4424 | 5.7268 | 2.2191 | 29.8277
8.545 | 12.7026 | 22.4449 | 5.7191 | 2.1924 | 29.8261
8.799 | 12.6711 | 22.446 | 5.7054 | 2.2202 | 29.8199
9.061 | 12.6228 | 22.4471 | 5.6925 | 2.2705 | 29.8095
9.33 | 12.5575 | 22.4519 | 5.6783 | 2.3244 | 29.8
9.58 | 12.4824 | 22.4658 | 5.6727 | 2.3821 | 29.7999
9.837 | 12.4082 | 22.489 | 5.6706 | 2.4315 | 29.8121
10.094 | 12.3419 | 22.5163 | 5.6726 | 2.47 | 29.8316
10.364 | 12.2865 | 22.5438 | 5.6765 | 2.5088 | 29.8539
10.614 | 12.2437 | 22.5711 | 5.6754 | 2.5758 | 29.879
10.877 | 12.2155 | 22.5988 | 5.6732 | 2.6783 | 29.9081
11.13 | 12.2016 | 22.6243 | 5.6759 | 2.7943 | 29.9377
11.379 | 12.1969 | 22.6437 | 5.6818 | 2.9262 | 29.9617
11.639 | 12.1948 | 22.6576 | 5.6891 | 3.0602 | 29.979
11.883 | 12.1909 | 22.6697 | 5.6912 | 3.181 | 29.9938
12.143 | 12.183 | 22.6828 | 5.6979 | 3.2784 | 30.0088
12.397 | 12.1703 | 22.6985 | 5.701 | 3.3024 | 30.0261
12.646 | 12.1521 | 22.7172 | 5.701 | 3.2274 | 30.046
12.903 | 12.1274 | 22.7356 | 5.7046 | 3.075 | 30.0638
13.157 | 12.0959 | 22.751 | 5.7128 | 2.8947 | 30.0763
13.407 | 12.059 | 22.7652 | 5.721 | 2.7306 | 30.0859
13.645 | 12.0181 | 22.7797 | 5.7334 | 2.5939 | 30.095
13.876 | 11.9727 | 22.7947 | 5.7396 | 2.4815 | 30.1037
14.117 | 11.9199 | 22.8105 | 5.7459 | 2.3713 | 30.1118
14.385 | 11.8548 | 22.829 | 5.7543 | 2.2519 | 30.1206
14.643 | 11.773 | 22.8551 | 5.7626 | 2.1507 | 30.1353
14.888 | 11.6745 | 22.8924 | 5.7748 | 2.0983 | 30.1606
15.147 | 11.5668 | 22.9389 | 5.7894 | 2.0796 | 30.1958
15.403 | 11.4615 | 22.9889 | 5.7965 | 2.0516 | 30.2364
15.652 | 11.3655 | 23.0367 | 5.8001 | 1.9992 | 30.2761
15.894 | 11.2772 | 23.0793 | 5.8007 | 1.9162 | 30.3112
16.142 | 11.1918 | 23.1182 | 5.7983 | 1.819 | 30.342
16.386 | 11.1078 | 23.1556 | 5.8023 | 1.7466 | 30.3715
16.633 | 11.0267 | 23.1919 | 5.8037 | 1.6621 | 30.4002
16.875 | 10.9499 | 23.2262 | 5.8044 | 1.5289 | 30.4274
17.114 | 10.8793 | 23.2584 | 5.8055 | 1.4006 | 30.4533
17.354 | 10.8162 | 23.288 | 5.8067 | 1.3055 | 30.4774
17.6 | 10.758 | 23.3142 | 5.8108 | 1.2297 | 30.4984
17.846 | 10.6985 | 23.3386 | 5.8175 | 1.1764 | 30.5169
18.095 | 10.632 | 23.3647 | 5.8256 | 1.1467 | 30.536
18.337 | 10.5577 | 23.3951 | 5.8346 | 1.1268 | 30.559
18.579 | 10.4804 | 23.4294 | 5.8427 | 1.1071 | 30.5865
18.827 | 10.4035 | 23.4651 | 5.8563 | 1.0954 | 30.6159
19.079 | 10.3256 | 23.5005 | 5.8731 | 1.0952 | 30.6448
19.329 | 10.2426 | 23.537 | 5.8789 | 1.0913 | 30.674
19.574 | 10.1518 | 23.5753 | 5.8885 | 1.0754 | 30.7041
19.83 | 10.0545 | 23.6158 | 5.8921 | 1.0629 | 30.7358
20.08 | 9.956 | 23.6582 | 5.8926 | 1.0625 | 30.7696
20.329 | 9.8603 | 23.7001 | 5.891 | 1.0526 | 30.8036
20.572 | 9.7691 | 23.7398 | 5.8866 | 1.0156 | 30.8358
20.819 | 9.6843 | 23.7772 | 5.8809 | 0.9721 | 30.8663
21.055 | 9.6083 | 23.8113 | 5.875 | 0.9464 | 30.8946
21.295 | 9.5424 | 23.8414 | 5.871 | 0.9382 | 30.9199
21.544 | 9.4856 | 23.867 | 5.8683 | 0.9238 | 30.9411
21.79 | 9.4363 | 23.8888 | 5.8662 | 0.8804 | 30.9592
22.038 | 9.3946 | 23.9082 | 5.8638 | 0.8276 | 30.9757
22.292 | 9.3609 | 23.9245 | 5.8544 | 0.7866 | 30.9898
22.53 | 9.3335 | 23.9373 | 5.8432 | 0.7537 | 31.0007
22.775 | 9.3089 | 23.9473 | 5.8293 | 0.7302 | 31.0087
23.004 | 9.2829 | 23.9561 | 5.8162 | 0.7168 | 31.0148
23.235 | 9.2504 | 23.9653 | 5.7981 | 0.7082 | 31.0201
23.474 | 9.2059 | 23.9768 | 5.7891 | 0.6996 | 31.026
23.71 | 9.1484 | 23.9928 | 5.7824 | 0.6879 | 31.0352
23.947 | 9.0829 | 24.0142 | 5.7748 | 0.6737 | 31.0497
24.179 | 9.0169 | 24.0387 | 5.7704 | 0.6613 | 31.0681
24.419 | 8.9566 | 24.0631 | 5.7611 | 0.6538 | 31.0876
24.65 | 8.905 | 24.0851 | 5.7574 | 0.6504 | 31.1057
24.891 | 8.8625 | 24.1032 | 5.7434 | 0.6521 | 31.1206
25.131 | 8.8273 | 24.117 | 5.7164 | 0.6549 | 31.1315
25.363 | 8.796 | 24.127 | 5.6974 | 0.6456 | 31.1384
25.601 | 8.7651 | 24.1343 | 5.6681 | 0.6269 | 31.1417
25.839 | 8.732 | 24.14 | 5.6167 | 0.6043 | 31.1427
26.066 | 8.6958 | 24.146 | 5.5426 | 0.5781 | 31.1435
26.292 | 8.6578 | 24.1532 | 5.4599 | 0.5617 | 31.1455
26.511 | 8.6207 | 24.1621 | 5.3653 | 0.5618 | 31.1498
26.736 | 8.5878 | 24.1725 | 5.2588 | 0.5648 | 31.1569
26.961 | 8.5604 | 24.1824 | 5.1508 | 0.5567 | 31.1644
27.188 | 8.5364 | 24.19 | 5.0484 | 0.5408 | 31.1695
27.417 | 8.5116 | 24.1945 | 4.9501 | 0.526 | 31.1706
27.652 | 8.4798 | 24.1963 | 4.8642 | 0.5172 | 31.167
27.891 | 8.4339 | 24.1963 | 4.7792 | 0.517 | 31.1583
28.108 | 8.3697 | 24.1961 | 4.6978 | 0.5248 | 31.1462
28.348 | 8.2877 | 24.2 | 4.6201 | 0.5351 | 31.136
28.58 | 8.1898 | 24.2084 | 4.5454 | 0.5401 | 31.1288
28.801 | 8.0734 | 24.2177 | 4.4678 | 0.5316 | 31.1194
29.034 | 7.9347 | 24.2291 | 4.3977 | 0.5079 | 31.1089
29.242 | 7.7775 | 24.2491 | 4.322 | 0.4833 | 31.1065
29.47 | 7.6078 | 24.2751 | 4.2444 | 0.4668 | 31.1098
29.701 | 7.4252 | 24.2985 | 4.1708 | 0.4537 | 31.1081
29.921 | 7.2326 | 24.3246 | 4.096 | 0.4405 | 31.1086
30.148 | 7.0463 | 24.3643 | 4.0202 | 0.4277 | 31.1279
30.379 | 6.885 | 24.4149 | 3.9435 | 0.4164 | 31.1656
30.606 | 6.7563 | 24.4641 | 3.8734 | 0.4058 | 31.2072
30.835 | 6.656 | 24.502 | 3.8008 | 0.3962 | 31.2392
31.061 | 6.5742 | 24.527 | 3.7293 | 0.3884 | 31.2579
31.299 | 6.5019 | 24.5431 | 3.6571 | 0.3809 | 31.2668
31.525 | 6.434 | 24.5548 | 3.596 | 0.3717 | 31.2709
31.74 | 6.369 | 24.5648 | 3.5295 | 0.3637 | 31.2735
31.958 | 6.3058 | 24.5738 | 3.4701 | 0.3582 | 31.275
32.172 | 6.2426 | 24.5815 | 3.4112 | 0.3547 | 31.275
32.405 | 6.1781 | 24.5889 | 3.3577 | 0.3542 | 31.2744
32.634 | 6.1114 | 24.5963 | 3.3059 | 0.3555 | 31.2737
32.85 | 6.0426 | 24.6041 | 3.2578 | 0.3565 | 31.2731
33.072 | 5.9732 | 24.6134 | 3.2162 | 0.3549 | 31.2744
33.26 | 5.9068 | 24.6242 | 3.1753 | 0.3507 | 31.2783
33.459 | 5.8469 | 24.6365 | 3.1339 | 0.3449 | 31.2849
33.674 | 5.7955 | 24.649 | 3.0938 | 0.3409 | 31.2932
33.876 | 5.7514 | 24.659 | 3.0517 | 0.3391 | 31.2993
34.057 | 5.7124 | 24.6668 | 3.0101 | 0.3364 | 31.3035
34.25 | 5.6792 | 24.6745 | 2.961 | 0.3327 | 31.3083
34.47 | 5.6517 | 24.6813 | 2.9153 | 0.3284 | 31.3129
34.689 | 5.6277 | 24.6856 | 2.8698 | 0.3238 | 31.3149
34.927 | 5.6056 | 24.6889 | 2.8251 | 0.3209 | 31.3159
35.151 | 5.5855 | 24.6927 | 2.7842 | 0.3206 | 31.3178
35.386 | 5.5675 | 24.6965 | 2.7425 | 0.3217 | 31.32
35.625 | 5.551 | 24.6995 | 2.7069 | 0.3231 | 31.3215
35.864 | 5.5348 | 24.7017 | 2.6736 | 0.3247 | 31.3219
36.113 | 5.5175 | 24.7034 | 2.6423 | 0.328 | 31.3215
36.354 | 5.4977 | 24.7045 | 2.6105 | 0.3352 | 31.32
36.594 | 5.4735 | 24.7053 | 2.5828 | 0.348 | 31.3176
36.836 | 5.4434 | 24.7063 | 2.5562 | 0.366 | 31.3146
37.064 | 5.4069 | 24.7082 | 2.5344 | 0.385 | 31.3119
37.292 | 5.3645 | 24.7112 | 2.5131 | 0.4001 | 31.3097
37.53 | 5.3183 | 24.716 | 2.4937 | 0.4093 | 31.3093
37.757 | 5.273 | 24.7242 | 2.48 | 0.4147 | 31.3133
37.976 | 5.2341 | 24.7342 | 2.4644 | 0.4205 | 31.3205
38.139 | 5.3624 | 24.7307 | 2.2498 | 13.1123 | 31.334

## G2
DEPTH | TEMP | DENSITY | OXY | FLUORESCENCE | SALINITY
0.41 | 11.8006 | 21.6597 | 6.401 | 2.0274 | 28.6004
0.547 | 11.8031 | 21.6684 | 6.3825 | 2.0334 | 28.6122
0.707 | 11.8077 | 21.6827 | 6.3566 | 2.0068 | 28.6317
0.858 | 11.8156 | 21.7057 | 6.338 | 1.9758 | 28.6631
1.025 | 11.8275 | 21.7388 | 6.309 | 1.9495 | 28.7085
1.192 | 11.8437 | 21.7789 | 6.281 | 1.9131 | 28.7639
1.369 | 11.8641 | 21.8237 | 6.2518 | 1.8899 | 28.8263
1.536 | 11.8893 | 21.8735 | 6.2225 | 1.905 | 28.8964
1.702 | 11.9215 | 21.9287 | 6.1918 | 1.9444 | 28.975
1.859 | 11.9629 | 21.9854 | 6.1547 | 1.9951 | 29.0577
2.025 | 12.0151 | 22.0398 | 6.1319 | 2.0406 | 29.1399
2.197 | 12.0796 | 22.0945 | 6.1001 | 2.0765 | 29.2255
2.375 | 12.1544 | 22.1454 | 6.069 | 2.1326 | 29.3087
2.573 | 12.2321 | 22.1819 | 6.0395 | 2.248 | 29.374
2.792 | 12.3062 | 22.2049 | 6.0121 | 2.4412 | 29.4212
3.003 | 12.3745 | 22.2225 | 5.9808 | 2.7191 | 29.4601
3.224 | 12.4367 | 22.2368 | 5.9519 | 3.115 | 29.4934
3.44 | 12.4922 | 22.2472 | 5.9216 | 3.6802 | 29.52
3.65 | 12.541 | 22.2541 | 5.8991 | 4.4163 | 29.5407
3.857 | 12.5835 | 22.2596 | 5.875 | 5.2111 | 29.558
4.075 | 12.621 | 22.2656 | 5.852 | 5.8718 | 29.5747
4.279 | 12.6549 | 22.2729 | 5.8311 | 6.283 | 29.5924
4.488 | 12.6862 | 22.2818 | 5.8138 | 6.4941 | 29.6114
4.696 | 12.7154 | 22.2912 | 5.7971 | 6.5665 | 29.6306
4.894 | 12.7419 | 22.2999 | 5.7789 | 6.4648 | 29.6484
5.094 | 12.7644 | 22.3074 | 5.7656 | 6.1652 | 29.6635
5.309 | 12.782 | 22.3134 | 5.7468 | 5.7024 | 29.6755
5.513 | 12.7938 | 22.319 | 5.7283 | 5.1289 | 29.6856
5.736 | 12.7995 | 22.3256 | 5.7063 | 4.5158 | 29.6956
5.951 | 12.8 | 22.3342 | 5.6939 | 3.9438 | 29.7068
6.175 | 12.7977 | 22.3458 | 5.6673 | 3.4769 | 29.7212
6.396 | 12.7952 | 22.3591 | 5.6491 | 3.1125 | 29.7378
6.623 | 12.7938 | 22.3705 | 5.6259 | 2.7857 | 29.7521
6.848 | 12.7936 | 22.3781 | 5.5949 | 2.4706 | 29.7619
7.075 | 12.7943 | 22.3832 | 5.5534 | 2.2015 | 29.7687
7.307 | 12.7959 | 22.3872 | 5.5058 | 1.9908 | 29.7742
7.552 | 12.7985 | 22.3909 | 5.455 | 1.8188 | 29.7797
7.785 | 12.8025 | 22.3951 | 5.4074 | 1.6742 | 29.7861
7.992 | 12.8084 | 22.4003 | 5.3673 | 1.5503 | 29.7943
8.203 | 12.8164 | 22.4074 | 5.3408 | 1.4529 | 29.8053
8.412 | 12.8264 | 22.4157 | 5.3244 | 1.3846 | 29.8185
8.627 | 12.8373 | 22.4233 | 5.3226 | 1.333 | 29.8311
8.857 | 12.8477 | 22.4301 | 5.3075 | 1.2987 | 29.8423
9.072 | 12.8567 | 22.437 | 5.2861 | 1.2761 | 29.8534
9.279 | 12.8639 | 22.4458 | 5.2665 | 1.2432 | 29.8666
9.523 | 12.869 | 22.4588 | 5.2706 | 1.1981 | 29.8846
9.767 | 12.8717 | 22.4795 | 5.295 | 1.1594 | 29.912
9.998 | 12.8723 | 22.5105 | 5.3343 | 1.1308 | 29.9523
10.235 | 12.8711 | 22.5489 | 5.3777 | 1.1029 | 30.0017
10.477 | 12.8684 | 22.587 | 5.4204 | 1.0659 | 30.0502
10.722 | 12.8638 | 22.619 | 5.459 | 1.0096 | 30.0905
10.965 | 12.8556 | 22.6435 | 5.4897 | 0.9424 | 30.1201
11.206 | 12.8424 | 22.662 | 5.5155 | 0.8837 | 30.1408
11.443 | 12.8232 | 22.6774 | 5.5352 | 0.8385 | 30.156
11.693 | 12.7965 | 22.6915 | 5.5506 | 0.7983 | 30.1677
11.94 | 12.7582 | 22.7056 | 5.5682 | 0.758 | 30.1765
12.172 | 12.7004 | 22.721 | 5.5815 | 0.7161 | 30.1823
12.404 | 12.6113 | 22.7382 | 5.5943 | 0.6792 | 30.1828
12.643 | 12.4792 | 22.7571 | 5.6059 | 0.6493 | 30.1753
12.868 | 12.3015 | 22.7808 | 5.6119 | 0.6176 | 30.1634
13.096 | 12.0918 | 22.8151 | 5.618 | 0.5901 | 30.158
13.322 | 11.8777 | 22.8652 | 5.6222 | 0.57 | 30.1726
13.553 | 11.6884 | 22.928 | 5.6275 | 0.5533 | 30.2097
13.775 | 11.5406 | 22.9902 | 5.6337 | 0.5418 | 30.256
13.995 | 11.4342 | 23.0412 | 5.6324 | 0.5343 | 30.2975
14.207 | 11.359 | 23.0789 | 5.6277 | 0.5352 | 30.329
14.422 | 11.3028 | 23.106 | 5.6161 | 0.5549 | 30.3513
14.638 | 11.2549 | 23.1268 | 5.6058 | 0.5849 | 30.3673
14.847 | 11.208 | 23.1453 | 5.6011 | 0.6067 | 30.3806
15.072 | 11.1602 | 23.1645 | 5.5932 | 0.6229 | 30.3946
15.301 | 11.1137 | 23.1849 | 5.5696 | 0.6341 | 30.4105
15.526 | 11.0715 | 23.2054 | 5.5271 | 0.6375 | 30.4275
15.759 | 11.0353 | 23.2248 | 5.4739 | 0.6425 | 30.4445
15.995 | 11.005 | 23.2431 | 5.4272 | 0.6534 | 30.4612
16.228 | 10.9785 | 23.2593 | 5.3764 | 0.6639 | 30.4762
16.468 | 10.9521 | 23.273 | 5.3247 | 0.6651 | 30.4881
16.696 | 10.9224 | 23.286 | 5.2806 | 0.6591 | 30.4982
16.938 | 10.8865 | 23.2989 | 5.2555 | 0.6512 | 30.5069
17.174 | 10.8422 | 23.3128 | 5.2464 | 0.6375 | 30.515
17.401 | 10.7891 | 23.3311 | 5.2485 | 0.6238 | 30.527
17.64 | 10.728 | 23.3553 | 5.2473 | 0.6165 | 30.5447
17.874 | 10.6606 | 23.3839 | 5.2457 | 0.6032 | 30.5668
18.104 | 10.5934 | 23.4156 | 5.238 | 0.5836 | 30.593
18.332 | 10.5352 | 23.448 | 5.2256 | 0.5684 | 30.6222
18.565 | 10.4919 | 23.4786 | 5.2023 | 0.5571 | 30.6522
18.794 | 10.4636 | 23.5052 | 5.1793 | 0.5449 | 30.6802
19.03 | 10.4449 | 23.5244 | 5.154 | 0.5299 | 30.7009
19.262 | 10.427 | 23.5363 | 5.1321 | 0.5162 | 30.7123
19.492 | 10.4024 | 23.544 | 5.1087 | 0.5036 | 30.7169
19.722 | 10.3684 | 23.5519 | 5.0851 | 0.4895 | 30.7198
19.96 | 10.3278 | 23.5623 | 5.0579 | 0.4797 | 30.7246
20.2 | 10.2826 | 23.5737 | 5.0274 | 0.4754 | 30.7296
20.436 | 10.2317 | 23.5841 | 4.9936 | 0.4693 | 30.7322
20.667 | 10.1743 | 23.596 | 4.9609 | 0.4619 | 30.7354
20.906 | 10.1114 | 23.612 | 4.9342 | 0.4567 | 30.7427
21.148 | 10.0428 | 23.6316 | 4.9125 | 0.4527 | 30.7535
21.382 | 9.9673 | 23.6539 | 4.9008 | 0.4501 | 30.7664
21.613 | 9.8862 | 23.6787 | 4.8826 | 0.4431 | 30.7815
21.849 | 9.8042 | 23.7054 | 4.8722 | 0.4306 | 30.7989
22.083 | 9.7275 | 23.733 | 4.867 | 0.4234 | 30.8185
22.302 | 9.66 | 23.7591 | 4.8697 | 0.422 | 30.8382
22.524 | 9.6021 | 23.7816 | 4.8822 | 0.4229 | 30.8553
22.756 | 9.5522 | 23.8 | 4.8952 | 0.4277 | 30.8688
22.979 | 9.5071 | 23.8149 | 4.914 | 0.4332 | 30.8787
23.206 | 9.4634 | 23.8273 | 4.9396 | 0.4351 | 30.8859
23.439 | 9.4184 | 23.8389 | 4.9676 | 0.4346 | 30.8917
23.672 | 9.3699 | 23.8509 | 4.9958 | 0.4325 | 30.8974
23.905 | 9.3148 | 23.864 | 5.0265 | 0.4239 | 30.9032
24.148 | 9.2501 | 23.8785 | 5.0458 | 0.409 | 30.909
24.389 | 9.1743 | 23.8963 | 5.063 | 0.3978 | 30.9168
24.623 | 9.0905 | 23.9182 | 5.0757 | 0.3893 | 30.9284
24.847 | 9.0055 | 23.9443 | 5.0848 | 0.3758 | 30.9452
25.073 | 8.926 | 23.9732 | 5.0807 | 0.3628 | 30.9668
25.3 | 8.8552 | 24.0035 | 5.0688 | 0.3567 | 30.9919
25.514 | 8.7909 | 24.0325 | 5.062 | 0.3566 | 31.0166
25.719 | 8.7276 | 24.0574 | 5.0454 | 0.3614 | 31.0363
25.924 | 8.6626 | 24.0802 | 5.0246 | 0.3666 | 31.0531
26.136 | 8.5977 | 24.106 | 5.0014 | 0.3672 | 31.0738
26.344 | 8.5381 | 24.1363 | 4.9737 | 0.3667 | 31.1013
26.542 | 8.4868 | 24.1663 | 4.9428 | 0.3696 | 31.1299
26.74 | 8.441 | 24.1876 | 4.9063 | 0.372 | 31.1486
26.929 | 8.3958 | 24.2014 | 4.8679 | 0.3702 | 31.1577
27.101 | 8.3487 | 24.2133 | 4.8267 | 0.3705 | 31.1642
27.273 | 8.2978 | 24.225 | 4.7826 | 0.3783 | 31.1697
27.445 | 8.2417 | 24.2366 | 4.7321 | 0.3865 | 31.1743
27.603 | 8.1791 | 24.2475 | 4.6858 | 0.389 | 31.1767
27.766 | 8.1094 | 24.2577 | 4.6379 | 0.3901 | 31.177
27.935 | 8.0357 | 24.2707 | 4.5917 | 0.3912 | 31.1802
28.118 | 7.9614 | 24.2866 | 4.5493 | 0.3896 | 31.187
28.301 | 7.8874 | 24.3015 | 4.5119 | 0.3851 | 31.1927
28.483 | 7.8145 | 24.3155 | 4.4794 | 0.3769 | 31.1977
28.653 | 7.7442 | 24.3292 | 4.4481 | 0.3674 | 31.2026
28.814 | 7.6788 | 24.3419 | 4.4172 | 0.3599 | 31.2074
28.986 | 7.6197 | 24.3534 | 4.3828 | 0.357 | 31.2117
29.177 | 7.5666 | 24.3628 | 4.346 | 0.357 | 31.2143
29.359 | 7.5182 | 24.3693 | 4.3044 | 0.3567 | 31.2142
29.546 | 7.4725 | 24.3738 | 4.2652 | 0.3571 | 31.212
29.74 | 7.4285 | 24.3779 | 4.232 | 0.3575 | 31.2097
29.945 | 7.3863 | 24.3827 | 4.1956 | 0.3545 | 31.2085
30.144 | 7.3468 | 24.3884 | 4.1568 | 0.3492 | 31.2091
30.357 | 7.3099 | 24.3941 | 4.1184 | 0.3448 | 31.2101
30.572 | 7.2755 | 24.3999 | 4.0813 | 0.3407 | 31.2115
30.754 | 7.2448 | 24.4068 | 4.0344 | 0.3376 | 31.2151
30.879 | 7.2192 | 24.4143 | 3.9968 | 0.3374 | 31.2204
30.996 | 7.1978 | 24.4204 | 3.9495 | 0.3358 | 31.2245
31.143 | 7.1776 | 24.4241 | 3.9013 | 0.3301 | 31.2258
31.315 | 7.1555 | 24.4255 | 3.8474 | 0.3253 | 31.2239
31.521 | 7.1286 | 24.4252 | 3.7999 | 0.3231 | 31.2189
31.717 | 7.0942 | 24.4236 | 3.7525 | 0.3227 | 31.2112
31.895 | 7.051 | 24.4218 | 3.7013 | 0.3236 | 31.2017
32.03 | 7.0016 | 24.4234 | 3.653 | 0.3243 | 31.1955
32.124 | 6.9521 | 24.4301 | 3.6071 | 0.3255 | 31.196
32.229 | 6.9066 | 24.4396 | 3.5602 | 0.3275 | 31.2006
32.368 | 6.8654 | 24.4496 | 3.5097 | 0.3266 | 31.2065
32.519 | 6.8241 | 24.4571 | 3.4637 | 0.3227 | 31.2093
32.711 | 6.7723 | 24.458 | 3.4152 | 0.3188 | 31.202
32.904 | 6.7019 | 24.4559 | 3.3677 | 0.3162 | 31.1879
33.11 | 6.6167 | 24.4611 | 3.3216 | 0.3146 | 31.1809
33.313 | 6.5278 | 24.4754 | 3.2792 | 0.3124 | 31.185
33.505 | 6.4428 | 24.4929 | 3.2358 | 0.3082 | 31.1938
33.689 | 6.3636 | 24.5097 | 3.195 | 0.3015 | 31.2027
33.885 | 6.2883 | 24.5245 | 3.157 | 0.294 | 31.2098
34.086 | 6.2135 | 24.5372 | 3.1211 | 0.2885 | 31.2143
34.291 | 6.1377 | 24.5497 | 3.0867 | 0.2849 | 31.2186
34.499 | 6.0623 | 24.5638 | 3.0552 | 0.2818 | 31.225
34.724 | 5.9881 | 24.5782 | 3.0261 | 0.2803 | 31.2321
34.943 | 5.9146 | 24.5921 | 2.9961 | 0.2798 | 31.2387
35.159 | 5.8429 | 24.6065 | 2.9592 | 0.278 | 31.2463
35.379 | 5.7752 | 24.6216 | 2.9274 | 0.2748 | 31.2554
35.603 | 5.7129 | 24.6366 | 2.891 | 0.272 | 31.2652
35.817 | 5.6564 | 24.6506 | 2.8548 | 0.271 | 31.2748
36.053 | 5.6049 | 24.6631 | 2.8227 | 0.2713 | 31.2831
36.283 | 5.5574 | 24.6741 | 2.7917 | 0.2721 | 31.2902
36.508 | 5.5135 | 24.6842 | 2.7587 | 0.276 | 31.2967
36.758 | 5.4737 | 24.6937 | 2.7289 | 0.2868 | 31.303
36.998 | 5.438 | 24.7027 | 2.6987 | 0.2971 | 31.3093
37.229 | 5.4064 | 24.7108 | 2.6722 | 0.2964 | 31.3151
37.446 | 5.3778 | 24.7177 | 2.638 | 0.2909 | 31.3198
37.675 | 5.3509 | 24.7232 | 2.6073 | 0.2875 | 31.3229
37.902 | 5.3241 | 24.7276 | 2.5833 | 0.2847 | 31.3248
38.131 | 5.2968 | 24.7317 | 2.5596 | 0.2817 | 31.3261
38.374 | 5.2695 | 24.7363 | 2.5358 | 0.28 | 31.328
38.601 | 5.2438 | 24.7417 | 2.5137 | 0.2791 | 31.3313
38.84 | 5.2209 | 24.7475 | 2.4939 | 0.2771 | 31.3354
39.078 | 5.2007 | 24.7526 | 2.4731 | 0.2751 | 31.3391
39.312 | 5.1826 | 24.7566 | 2.4547 | 0.2742 | 31.3417
39.545 | 5.1657 | 24.76 | 2.4341 | 0.2733 | 31.3437
39.781 | 5.1496 | 24.7629 | 2.4144 | 0.2725 | 31.3451
40.003 | 5.1333 | 24.7655 | 2.3971 | 0.2733 | 31.3461
40.216 | 5.1163 | 24.7675 | 2.3766 | 0.2765 | 31.3463
40.435 | 5.0984 | 24.7697 | 2.3581 | 0.2809 | 31.3466
40.663 | 5.0801 | 24.7722 | 2.336 | 0.285 | 31.3473
40.885 | 5.0617 | 24.775 | 2.3159 | 0.2876 | 31.3484
41.109 | 5.0437 | 24.7783 | 2.2999 | 0.2899 | 31.3501
41.337 | 5.0269 | 24.782 | 2.2806 | 0.2943 | 31.3524
41.556 | 5.0118 | 24.7856 | 2.2675 | 0.3012 | 31.3549
41.791 | 4.9983 | 24.7888 | 2.2525 | 0.3115 | 31.3572
42.005 | 4.9862 | 24.7915 | 2.2402 | 0.3285 | 31.3589
42.223 | 4.9754 | 24.794 | 2.2271 | 0.3429 | 31.3606
42.452 | 4.9664 | 24.7963 | 2.2176 | 0.3409 | 31.3624
42.673 | 4.9591 | 24.7983 | 2.214 | 0.3315 | 31.3638
42.898 | 4.9529 | 24.7997 | 2.208 | 0.3246 | 31.3648
43.126 | 4.9473 | 24.8005 | 2.2042 | 0.3188 | 31.365
43.352 | 4.9414 | 24.801 | 2.2048 | 0.314 | 31.3648
43.577 | 4.9349 | 24.8012 | 2.1879 | 0.3097 | 31.3643
43.802 | 4.9272 | 24.8016 | 2.1805 | 0.3066 | 31.3637
44.022 | 4.9184 | 24.8021 | 2.1667 | 0.3051 | 31.3632
44.25 | 4.9087 | 24.803 | 2.154 | 0.3049 | 31.363
44.489 | 4.8985 | 24.8046 | 2.1377 | 0.3056 | 31.3636
44.714 | 4.8883 | 24.8063 | 2.1224 | 0.3064 | 31.3645
44.938 | 4.8783 | 24.8081 | 2.1059 | 0.3073 | 31.3654
45.164 | 4.8683 | 24.8098 | 2.0907 | 0.308 | 31.3662
45.396 | 4.8582 | 24.8114 | 2.0713 | 0.3087 | 31.3668
45.63 | 4.8477 | 24.813 | 2.0496 | 0.3089 | 31.3674
45.868 | 4.8368 | 24.8145 | 2.0316 | 0.308 | 31.3679
46.1 | 4.8255 | 24.8161 | 2.0111 | 0.308 | 31.3684
46.339 | 4.8141 | 24.8179 | 1.9946 | 0.3099 | 31.3692
46.558 | 4.8034 | 24.82 | 1.9763 | 0.3131 | 31.3704
46.789 | 4.7939 | 24.8219 | 1.9636 | 0.317 | 31.3716
47.027 | 4.7855 | 24.8238 | 1.9493 | 0.3193 | 31.3728
47.249 | 4.7782 | 24.8254 | 1.9409 | 0.3185 | 31.374
47.491 | 4.7718 | 24.8269 | 1.9251 | 0.315 | 31.3749
47.709 | 4.7662 | 24.8279 | 1.9116 | 0.3099 | 31.3755
47.935 | 4.761 | 24.8288 | 1.8964 | 0.3047 | 31.3759
48.158 | 4.7561 | 24.8294 | 1.8795 | 0.3001 | 31.376
48.375 | 4.7513 | 24.8299 | 1.8614 | 0.2971 | 31.3761
48.6 | 4.7464 | 24.8305 | 1.8462 | 0.2956 | 31.3762
48.817 | 4.7414 | 24.8309 | 1.825 | 0.2962 | 31.376
49.033 | 4.7359 | 24.8314 | 1.8064 | 0.299 | 31.3759
49.244 | 4.7301 | 24.8319 | 1.7891 | 0.3029 | 31.3758
49.466 | 4.724 | 24.8327 | 1.77 | 0.3059 | 31.3759
49.683 | 4.7178 | 24.8335 | 1.7506 | 0.3067 | 31.3762
49.896 | 4.7113 | 24.8344 | 1.7323 | 0.3061 | 31.3764
50.123 | 4.7045 | 24.8351 | 1.7144 | 0.3063 | 31.3765
50.343 | 4.6974 | 24.8359 | 1.6985 | 0.3085 | 31.3765
50.577 | 4.6902 | 24.8366 | 1.6805 | 0.3117 | 31.3765
50.8 | 4.683 | 24.8377 | 1.6629 | 0.3154 | 31.3769
51.029 | 4.6761 | 24.8389 | 1.6464 | 0.319 | 31.3775
51.257 | 4.6697 | 24.84 | 1.6294 | 0.3216 | 31.3781
51.472 | 4.6636 | 24.8411 | 1.6128 | 0.3238 | 31.3787
51.689 | 4.658 | 24.842 | 1.5938 | 0.3262 | 31.3791
51.915 | 4.6527 | 24.8428 | 1.5778 | 0.3294 | 31.3794
52.141 | 4.6479 | 24.8436 | 1.5602 | 0.3338 | 31.3798
52.363 | 4.6436 | 24.8446 | 1.5436 | 0.3375 | 31.3805
52.575 | 4.6401 | 24.8453 | 1.5273 | 0.338 | 31.3809
52.796 | 4.6371 | 24.846 | 1.5105 | 0.3352 | 31.3813
53.021 | 4.6347 | 24.8463 | 1.4945 | 0.3309 | 31.3815
53.247 | 4.6325 | 24.8466 | 1.482 | 0.3266 | 31.3816
53.481 | 4.6304 | 24.8467 | 1.4685 | 0.3239 | 31.3814
53.711 | 4.6281 | 24.8468 | 1.454 | 0.3238 | 31.3813
53.94 | 4.6255 | 24.8469 | 1.441 | 0.3255 | 31.381
54.17 | 4.6224 | 24.847 | 1.4311 | 0.3273 | 31.3807
54.388 | 4.6188 | 24.847 | 1.4169 | 0.328 | 31.3803
54.612 | 4.6148 | 24.8473 | 1.4057 | 0.3291 | 31.3801
54.84 | 4.6107 | 24.8478 | 1.395 | 0.3317 | 31.3802
55.052 | 4.6068 | 24.8485 | 1.3848 | 0.3353 | 31.3806
55.271 | 4.6032 | 24.8491 | 1.3741 | 0.3394 | 31.3809
55.487 | 4.5998 | 24.8496 | 1.3642 | 0.3431 | 31.381
55.685 | 4.5964 | 24.8499 | 1.3478 | 0.3456 | 31.381
55.902 | 4.593 | 24.8502 | 1.335 | 0.3467 | 31.381
56.132 | 4.5896 | 24.8507 | 1.3217 | 0.3468 | 31.3811
56.346 | 4.5864 | 24.8512 | 1.3102 | 0.3463 | 31.3814
56.559 | 4.5834 | 24.8516 | 1.2984 | 0.3452 | 31.3815
56.779 | 4.5806 | 24.852 | 1.2853 | 0.345 | 31.3816
56.998 | 4.5778 | 24.8524 | 1.2767 | 0.3469 | 31.3817
57.224 | 4.5752 | 24.8527 | 1.2649 | 0.3496 | 31.3818
57.457 | 4.5726 | 24.8529 | 1.2524 | 0.3514 | 31.3818
57.68 | 4.57 | 24.8532 | 1.2434 | 0.3538 | 31.3818
57.913 | 4.5674 | 24.8534 | 1.2325 | 0.3593 | 31.3816
58.144 | 4.5645 | 24.8536 | 1.2233 | 0.3658 | 31.3815
58.375 | 4.5615 | 24.8538 | 1.2136 | 0.3689 | 31.3814
58.598 | 4.5585 | 24.8541 | 1.2044 | 0.3684 | 31.3814
58.815 | 4.5557 | 24.8545 | 1.1969 | 0.3668 | 31.3816
59.038 | 4.5533 | 24.855 | 1.1896 | 0.3653 | 31.3818
59.256 | 4.5512 | 24.8554 | 1.1824 | 0.3641 | 31.3822
59.475 | 4.5494 | 24.8558 | 1.1792 | 0.3629 | 31.3823
59.686 | 4.5479 | 24.8559 | 1.1723 | 0.362 | 31.3823
59.919 | 4.5464 | 24.8562 | 1.1667 | 0.3625 | 31.3825
60.151 | 4.5452 | 24.8564 | 1.1624 | 0.3653 | 31.3826
60.357 | 4.5441 | 24.8567 | 1.1553 | 0.3693 | 31.3828
60.567 | 4.5431 | 24.8568 | 1.1495 | 0.3725 | 31.3829
60.798 | 4.5422 | 24.8569 | 1.1439 | 0.3749 | 31.3829
61.024 | 4.5413 | 24.8569 | 1.1417 | 0.3777 | 31.3828
61.252 | 4.5402 | 24.857 | 1.1371 | 0.3806 | 31.3827
61.478 | 4.5391 | 24.8569 | 1.1282 | 0.3831 | 31.3824
61.695 | 4.5378 | 24.8569 | 1.1254 | 0.385 | 31.3822
61.905 | 4.5363 | 24.857 | 1.1218 | 0.3872 | 31.3822
62.13 | 4.5348 | 24.8571 | 1.1152 | 0.3902 | 31.3822
62.347 | 4.5333 | 24.8573 | 1.1101 | 0.3935 | 31.3822
62.553 | 4.5318 | 24.8575 | 1.1027 | 0.3978 | 31.3823
62.764 | 4.5304 | 24.8577 | 1.0963 | 0.4046 | 31.3823
62.972 | 4.529 | 24.8579 | 1.09 | 0.4143 | 31.3823
63.178 | 4.5276 | 24.8579 | 1.0813 | 0.4239 | 31.3822
63.385 | 4.526 | 24.8579 | 1.076 | 0.429 | 31.382
63.584 | 4.5242 | 24.8579 | 1.066 | 0.4286 | 31.3818
63.795 | 4.5223 | 24.8579 | 1.056 | 0.4244 | 31.3816
64.01 | 4.5203 | 24.8582 | 1.0511 | 0.4185 | 31.3816
64.227 | 4.5185 | 24.8584 | 1.0419 | 0.4124 | 31.3817
64.452 | 4.5167 | 24.8587 | 1.0306 | 0.4061 | 31.3818
64.679 | 4.515 | 24.8588 | 1.0229 | 0.4001 | 31.3818
64.894 | 4.5132 | 24.859 | 1.0124 | 0.395 | 31.3817
65.116 | 4.5114 | 24.8591 | 1.0036 | 0.3909 | 31.3817
65.344 | 4.5096 | 24.8593 | 0.99591 | 0.3869 | 31.3817
65.557 | 4.5078 | 24.8596 | 0.98356 | 0.3816 | 31.3819
65.772 | 4.5062 | 24.86 | 0.97534 | 0.3766 | 31.3821
65.996 | 4.5047 | 24.8603 | 0.96789 | 0.3741 | 31.3823
66.212 | 4.5033 | 24.8605 | 0.95735 | 0.3744 | 31.3824
66.425 | 4.5019 | 24.8607 | 0.94939 | 0.3764 | 31.3824
66.634 | 4.5003 | 24.8608 | 0.94453 | 0.3786 | 31.3824
66.844 | 4.4987 | 24.8608 | 0.93528 | 0.381 | 31.3821
67.058 | 4.4969 | 24.8609 | 0.9268 | 0.3842 | 31.382
67.268 | 4.4951 | 24.861 | 0.91988 | 0.3881 | 31.3819
67.485 | 4.4934 | 24.8611 | 0.91218 | 0.3916 | 31.3818
67.685 | 4.4918 | 24.8612 | 0.90783 | 0.3941 | 31.3818
67.874 | 4.4904 | 24.8614 | 0.89882 | 0.3959 | 31.3819
68.078 | 4.4892 | 24.8616 | 0.89342 | 0.397 | 31.3819
68.28 | 4.4882 | 24.8617 | 0.88362 | 0.3988 | 31.382
68.462 | 4.4874 | 24.8618 | 0.87897 | 0.4035 | 31.382
68.643 | 4.4867 | 24.862 | 0.87276 | 0.4105 | 31.3821
68.827 | 4.4863 | 24.862 | 0.86629 | 0.4181 | 31.382
69.005 | 4.4859 | 24.862 | 0.85646 | 0.4248 | 31.382
69.198 | 4.4856 | 24.8619 | 0.85437 | 0.43 | 31.3819
69.394 | 4.4852 | 24.8619 | 0.84584 | 0.4344 | 31.3819
69.591 | 4.4849 | 24.8619 | 0.84195 | 0.438 | 31.3817
69.798 | 4.4845 | 24.8618 | 0.8378 | 0.4402 | 31.3816
69.994 | 4.4841 | 24.8617 | 0.8339 | 0.4411 | 31.3814
70.187 | 4.4836 | 24.8616 | 0.82899 | 0.4409 | 31.3812
70.382 | 4.483 | 24.8616 | 0.82305 | 0.4395 | 31.3811
70.578 | 4.4824 | 24.8616 | 0.82045 | 0.4376 | 31.381
70.764 | 4.4818 | 24.8615 | 0.8163 | 0.4364 | 31.3809
70.955 | 4.4811 | 24.8616 | 0.81163 | 0.4357 | 31.3809
71.15 | 4.4805 | 24.8617 | 0.80803 | 0.4346 | 31.3809
71.326 | 4.48 | 24.8617 | 0.80392 | 0.4333 | 31.3809
71.507 | 4.4796 | 24.8618 | 0.80057 | 0.4333 | 31.381
71.694 | 4.4794 | 24.8619 | 0.798 | 0.4345 | 31.3811
72.048 | 4.4837 | 24.858 | 0.66333 | 1.3788 | 31.3767

## H1
DEPTH | TEMP | DENSITY | OXY | FLUORESCENCE | SALINITY
0.342 | 12.3329 | 21.6673 | 5.8659 | 7.1245 | 28.7332
0.518 | 12.3397 | 21.6901 | 5.8445 | 7.353 | 28.7643
0.723 | 12.3567 | 21.7406 | 5.8267 | 7.6052 | 28.8335
0.932 | 12.3867 | 21.8184 | 5.8054 | 7.7959 | 28.9411
1.146 | 12.4295 | 21.909 | 5.7873 | 7.8585 | 29.0683
1.364 | 12.4815 | 21.9982 | 5.7692 | 7.8408 | 29.1959
1.588 | 12.5364 | 22.0763 | 5.7499 | 7.7889 | 29.3099
1.821 | 12.5867 | 22.1373 | 5.731 | 7.7099 | 29.4008
2.063 | 12.6269 | 22.1818 | 5.7123 | 7.6341 | 29.4679
2.316 | 12.6563 | 22.2143 | 5.694 | 7.5368 | 29.5171
2.563 | 12.6783 | 22.2397 | 5.6768 | 7.3763 | 29.5552
2.813 | 12.6965 | 22.2604 | 5.6538 | 7.1218 | 29.5864
3.057 | 12.7128 | 22.2774 | 5.6335 | 6.7203 | 29.6122
3.299 | 12.7285 | 22.2918 | 5.6159 | 6.1683 | 29.6347
3.542 | 12.7442 | 22.3053 | 5.5993 | 5.5316 | 29.6559
3.786 | 12.76 | 22.3177 | 5.5868 | 4.8969 | 29.6758
4.032 | 12.7753 | 22.3277 | 5.5711 | 4.3209 | 29.6924
4.268 | 12.7892 | 22.3354 | 5.5572 | 3.7921 | 29.7057
4.492 | 12.8016 | 22.3416 | 5.5499 | 3.3012 | 29.7167
4.723 | 12.8127 | 22.3469 | 5.5398 | 2.8815 | 29.7263
4.966 | 12.8231 | 22.3523 | 5.5352 | 2.5383 | 29.7359
5.207 | 12.8333 | 22.3591 | 5.5267 | 2.2596 | 29.7471
5.422 | 12.8438 | 22.3661 | 5.519 | 2.0474 | 29.7587
5.637 | 12.8544 | 22.3726 | 5.5073 | 1.88 | 29.7697
5.853 | 12.8654 | 22.3794 | 5.4916 | 1.728 | 29.7812
6.093 | 12.8769 | 22.3865 | 5.4725 | 1.5785 | 29.7932
6.331 | 12.888 | 22.3925 | 5.4543 | 1.4335 | 29.8036
6.553 | 12.8972 | 22.3962 | 5.4325 | 1.3002 | 29.8107
6.797 | 12.9034 | 22.3987 | 5.4117 | 1.1871 | 29.8155
7.04 | 12.9062 | 22.4012 | 5.3911 | 1.106 | 29.8194
7.285 | 12.9053 | 22.4042 | 5.3768 | 1.0491 | 29.823
7.532 | 12.9005 | 22.4075 | 5.3656 | 0.9994 | 29.8262
7.777 | 12.8918 | 22.4117 | 5.347 | 0.9509 | 29.8294
8.026 | 12.8799 | 22.4175 | 5.3164 | 0.904 | 29.834
8.254 | 12.8671 | 22.4267 | 5.2804 | 0.8636 | 29.8427
8.483 | 12.8574 | 22.4406 | 5.2522 | 0.8273 | 29.8583
8.713 | 12.853 | 22.4571 | 5.2391 | 0.7851 | 29.8785
8.93 | 12.8539 | 22.4727 | 5.2436 | 0.7402 | 29.8989
9.169 | 12.8589 | 22.4875 | 5.2509 | 0.7035 | 29.9193
9.401 | 12.8666 | 22.5022 | 5.2475 | 0.6786 | 29.9401
9.646 | 12.8749 | 22.5163 | 5.239 | 0.6603 | 29.9604
9.892 | 12.8821 | 22.5305 | 5.2251 | 0.6438 | 29.9805
10.132 | 12.8872 | 22.5469 | 5.2202 | 0.623 | 30.003
10.376 | 12.8893 | 22.5671 | 5.2256 | 0.5961 | 30.0296
10.621 | 12.8868 | 22.59 | 5.2385 | 0.5707 | 30.0586
10.877 | 12.8768 | 22.6136 | 5.2539 | 0.5485 | 30.0867
11.119 | 12.8552 | 22.6375 | 5.2705 | 0.5285 | 30.1123
11.35 | 12.8166 | 22.6612 | 5.2892 | 0.5148 | 30.1334
11.582 | 12.7542 | 22.6842 | 5.3049 | 0.5103 | 30.1479
11.802 | 12.661 | 22.7083 | 5.314 | 0.5057 | 30.1562
12.043 | 12.5384 | 22.7385 | 5.3146 | 0.4909 | 30.1656
12.276 | 12.4024 | 22.7807 | 5.2998 | 0.4738 | 30.1874
12.523 | 12.2739 | 22.832 | 5.2808 | 0.461 | 30.2229
12.776 | 12.1634 | 22.8838 | 5.2564 | 0.4478 | 30.2635
13.009 | 12.0677 | 22.9295 | 5.2323 | 0.4364 | 30.3
13.242 | 11.9736 | 22.9638 | 5.2027 | 0.4368 | 30.322
13.489 | 11.8678 | 22.9876 | 5.1783 | 0.4514 | 30.3281
13.731 | 11.7458 | 23.0107 | 5.1629 | 0.4694 | 30.3296
13.966 | 11.6137 | 23.0413 | 5.1543 | 0.4772 | 30.3386
14.204 | 11.4841 | 23.0808 | 5.1562 | 0.4689 | 30.3599
14.441 | 11.3696 | 23.1248 | 5.1603 | 0.4528 | 30.3905
14.677 | 11.276 | 23.1664 | 5.1688 | 0.4427 | 30.4231
14.925 | 11.2029 | 23.2023 | 5.174 | 0.4405 | 30.4528
15.166 | 11.1484 | 23.233 | 5.163 | 0.4401 | 30.4801
15.415 | 11.1103 | 23.2603 | 5.1364 | 0.4356 | 30.5067
15.669 | 11.0853 | 23.2838 | 5.1014 | 0.4298 | 30.5314
15.927 | 11.0688 | 23.3022 | 5.0679 | 0.4247 | 30.5514
16.181 | 11.0566 | 23.3157 | 5.045 | 0.4165 | 30.5661
16.427 | 11.0448 | 23.3255 | 5.0335 | 0.4065 | 30.5761
16.674 | 11.0304 | 23.3327 | 5.0444 | 0.3976 | 30.5821
16.932 | 11.012 | 23.3384 | 5.0588 | 0.3911 | 30.5854
17.177 | 10.9882 | 23.3434 | 5.0824 | 0.3898 | 30.5865
17.423 | 10.9579 | 23.3473 | 5.0879 | 0.3965 | 30.5848
17.67 | 10.9202 | 23.3517 | 5.0911 | 0.4067 | 30.5822
17.905 | 10.8755 | 23.3599 | 5.0845 | 0.4103 | 30.5828
18.154 | 10.8242 | 23.3731 | 5.0709 | 0.4049 | 30.5887
18.405 | 10.7658 | 23.3907 | 5.0526 | 0.3957 | 30.5984
18.654 | 10.7002 | 23.4126 | 5.0395 | 0.3867 | 30.6123
18.912 | 10.6286 | 23.439 | 5.0223 | 0.3812 | 30.6308
19.159 | 10.5517 | 23.4675 | 5.0123 | 0.3817 | 30.6507
19.419 | 10.4667 | 23.495 | 5.0002 | 0.3894 | 30.6678
19.665 | 10.3715 | 23.5224 | 4.9866 | 0.3993 | 30.6827
19.93 | 10.269 | 23.5531 | 4.9627 | 0.405 | 30.7003
20.18 | 10.1636 | 23.5868 | 4.9308 | 0.4065 | 30.7213
20.433 | 10.0552 | 23.6208 | 4.8916 | 0.4042 | 30.7423
20.695 | 9.942 | 23.655 | 4.8463 | 0.3955 | 30.7627
20.963 | 9.8257 | 23.6906 | 4.7948 | 0.3805 | 30.7843
21.225 | 9.7083 | 23.7265 | 4.7397 | 0.3654 | 30.8063
21.495 | 9.5878 | 23.7614 | 4.6786 | 0.3525 | 30.8265
21.748 | 9.4598 | 23.7956 | 4.6108 | 0.343 | 30.8446
22.008 | 9.328 | 23.833 | 4.5434 | 0.3418 | 30.8662
22.252 | 9.2062 | 23.8757 | 4.4834 | 0.3481 | 30.8968
22.481 | 9.1038 | 23.9169 | 4.4219 | 0.3561 | 30.9293
22.734 | 9.02 | 23.9498 | 4.3666 | 0.3676 | 30.9551
22.978 | 8.9495 | 23.9746 | 4.3157 | 0.3849 | 30.9731
23.218 | 8.8869 | 23.9932 | 4.2738 | 0.3981 | 30.9848
23.463 | 8.8281 | 24.0075 | 4.2371 | 0.4008 | 30.9918
23.705 | 8.7697 | 24.0194 | 4.2058 | 0.3956 | 30.9958
23.95 | 8.7074 | 24.0299 | 4.1866 | 0.3855 | 30.9974
24.195 | 8.6375 | 24.0404 | 4.1676 | 0.3764 | 30.9975
24.441 | 8.5615 | 24.054 | 4.1482 | 0.3686 | 31.0006
24.688 | 8.4845 | 24.0709 | 4.1339 | 0.3587 | 31.0078
24.927 | 8.4104 | 24.0884 | 4.1215 | 0.3492 | 31.0163
25.158 | 8.3425 | 24.1063 | 4.1147 | 0.3418 | 31.0266
25.406 | 8.2828 | 24.1236 | 4.1137 | 0.3382 | 31.0377
25.638 | 8.2301 | 24.138 | 4.1138 | 0.3369 | 31.0464
25.871 | 8.1826 | 24.1504 | 4.112 | 0.3334 | 31.0535
26.099 | 8.1407 | 24.1624 | 4.107 | 0.327 | 31.0612
26.317 | 8.105 | 24.1739 | 4.0979 | 0.3195 | 31.0694
26.541 | 8.075 | 24.1839 | 4.0837 | 0.3111 | 31.0766
26.779 | 8.0493 | 24.1927 | 4.0643 | 0.3027 | 31.0832
27.006 | 8.0269 | 24.2008 | 4.0368 | 0.2954 | 31.0895
27.235 | 8.0069 | 24.2077 | 4.0088 | 0.2887 | 31.0947
27.464 | 7.9882 | 24.2131 | 3.979 | 0.2847 | 31.0982
27.685 | 7.9698 | 24.2173 | 3.9413 | 0.2855 | 31.1003
27.916 | 7.9513 | 24.2213 | 3.9236 | 0.2871 | 31.102
28.143 | 7.9331 | 24.2255 | 3.8957 | 0.2889 | 31.1042
28.368 | 7.9159 | 24.2301 | 3.8685 | 0.2954 | 31.1069
28.598 | 7.8992 | 24.2347 | 3.8383 | 0.3089 | 31.1097
28.828 | 7.8815 | 24.2383 | 3.8068 | 0.318 | 31.1112
29.038 | 7.8601 | 24.2405 | 3.7785 | 0.3112 | 31.1102
29.239 | 7.8316 | 24.2416 | 3.7421 | 0.2987 | 31.1066
29.455 | 7.7941 | 24.2427 | 3.7162 | 0.2891 | 31.1013
29.667 | 7.7486 | 24.2456 | 3.6867 | 0.2822 | 31.0969
29.885 | 7.6991 | 24.252 | 3.6551 | 0.279 | 31.0963
30.099 | 7.6515 | 24.262 | 3.6254 | 0.2773 | 31.1008
30.316 | 7.6097 | 24.2737 | 3.5952 | 0.2759 | 31.1083
30.53 | 7.5737 | 24.284 | 3.5668 | 0.2742 | 31.1152
30.759 | 7.541 | 24.292 | 3.5403 | 0.2734 | 31.1198
30.981 | 7.5086 | 24.2982 | 3.5115 | 0.2751 | 31.122
31.207 | 7.4735 | 24.3031 | 3.4847 | 0.2752 | 31.1222
31.432 | 7.4336 | 24.3078 | 3.4504 | 0.2704 | 31.1213
31.651 | 7.389 | 24.3135 | 3.4104 | 0.2644 | 31.1209
31.874 | 7.3411 | 24.3207 | 3.3767 | 0.2599 | 31.122
32.103 | 7.2909 | 24.3291 | 3.3342 | 0.2562 | 31.1241
32.323 | 7.2397 | 24.3389 | 3.2987 | 0.2532 | 31.1279
32.546 | 7.1891 | 24.3499 | 3.265 | 0.2512 | 31.1334
32.768 | 7.1397 | 24.361 | 3.2342 | 0.2504 | 31.1393
32.996 | 7.0904 | 24.3715 | 3.2023 | 0.2507 | 31.1443
33.222 | 7.0389 | 24.381 | 3.1741 | 0.2531 | 31.1478
33.45 | 6.983 | 24.3898 | 3.1453 | 0.2566 | 31.1497
33.675 | 6.9204 | 24.3983 | 3.1188 | 0.2586 | 31.1503
33.914 | 6.8496 | 24.4078 | 3.0948 | 0.2582 | 31.1508
34.16 | 6.7708 | 24.4191 | 3.061 | 0.2574 | 31.1523
34.398 | 6.6843 | 24.4324 | 3.0298 | 0.2586 | 31.1553
34.633 | 6.5913 | 24.4475 | 3.0004 | 0.2622 | 31.1595
34.87 | 6.494 | 24.4645 | 2.967 | 0.2647 | 31.1658
35.097 | 6.3951 | 24.4833 | 2.9336 | 0.2631 | 31.1741
35.322 | 6.2975 | 24.5036 | 2.8987 | 0.2604 | 31.1846
35.555 | 6.2045 | 24.5248 | 2.8711 | 0.2591 | 31.1972
35.795 | 6.1183 | 24.5463 | 2.8397 | 0.2589 | 31.2114
36.037 | 6.0408 | 24.5668 | 2.8096 | 0.2593 | 31.2255
36.278 | 5.9724 | 24.5856 | 2.7803 | 0.2605 | 31.2391
36.504 | 5.9128 | 24.6022 | 2.7489 | 0.2632 | 31.2512
36.749 | 5.8608 | 24.6163 | 2.7195 | 0.2663 | 31.2613
36.99 | 5.8146 | 24.628 | 2.6864 | 0.2674 | 31.2694
37.229 | 5.7718 | 24.6378 | 2.6541 | 0.2667 | 31.2754
37.458 | 5.73 | 24.6458 | 2.6196 | 0.2669 | 31.2794
37.701 | 5.6875 | 24.6527 | 2.5875 | 0.2678 | 31.282
37.946 | 5.644 | 24.66 | 2.5587 | 0.2669 | 31.2848
38.176 | 5.6011 | 24.6683 | 2.5314 | 0.265 | 31.2891
38.418 | 5.5606 | 24.6775 | 2.5066 | 0.2637 | 31.295
38.66 | 5.5235 | 24.6863 | 2.4827 | 0.2631 | 31.3007
38.902 | 5.4892 | 24.6941 | 2.4591 | 0.2646 | 31.3058
39.146 | 5.4571 | 24.7011 | 2.4341 | 0.2685 | 31.3099
39.385 | 5.4265 | 24.7073 | 2.4106 | 0.2729 | 31.3134
39.622 | 5.3966 | 24.7127 | 2.3863 | 0.2782 | 31.3161
39.866 | 5.3659 | 24.7175 | 2.3593 | 0.2849 | 31.3178
40.103 | 5.3334 | 24.7219 | 2.336 | 0.2914 | 31.3187
40.344 | 5.2992 | 24.7269 | 2.3106 | 0.2958 | 31.3203
40.577 | 5.2646 | 24.7328 | 2.288 | 0.2982 | 31.323
40.811 | 5.2314 | 24.7397 | 2.2655 | 0.2999 | 31.327
41.035 | 5.2011 | 24.7469 | 2.2436 | 0.3012 | 31.332
41.26 | 5.174 | 24.7534 | 2.2189 | 0.3022 | 31.3365
41.494 | 5.1493 | 24.7589 | 2.1974 | 0.3044 | 31.34
41.727 | 5.1262 | 24.7636 | 2.1732 | 0.3085 | 31.3428
41.96 | 5.1043 | 24.7678 | 2.1503 | 0.3147 | 31.345
42.194 | 5.083 | 24.7715 | 2.1269 | 0.3218 | 31.3468
42.423 | 5.0621 | 24.775 | 2.1062 | 0.3267 | 31.3483
42.657 | 5.0418 | 24.7786 | 2.0879 | 0.3279 | 31.3502
42.901 | 5.0228 | 24.7826 | 2.0668 | 0.3269 | 31.3526
43.138 | 5.0056 | 24.7865 | 2.0459 | 0.325 | 31.3552
43.374 | 4.9903 | 24.79 | 2.0281 | 0.3235 | 31.3575
43.62 | 4.9767 | 24.793 | 2.0092 | 0.3222 | 31.3595
43.856 | 4.9644 | 24.7955 | 1.9917 | 0.3213 | 31.361
44.098 | 4.9529 | 24.7976 | 1.9728 | 0.323 | 31.3621
44.343 | 4.9417 | 24.7994 | 1.9549 | 0.3267 | 31.3629
44.58 | 4.9308 | 24.8012 | 1.9372 | 0.3307 | 31.3636
44.821 | 4.9202 | 24.803 | 1.918 | 0.3355 | 31.3645
45.057 | 4.9099 | 24.8048 | 1.901 | 0.342 | 31.3654
45.287 | 4.8996 | 24.8063 | 1.878 | 0.3464 | 31.366
45.531 | 4.8894 | 24.8077 | 1.8563 | 0.3457 | 31.3664
45.769 | 4.8797 | 24.8096 | 1.8342 | 0.3431 | 31.3675
45.992 | 4.8714 | 24.8118 | 1.8072 | 0.3416 | 31.3691
46.227 | 4.8646 | 24.8136 | 1.7843 | 0.3413 | 31.3704
46.468 | 4.8587 | 24.8149 | 1.7613 | 0.3419 | 31.3713
46.705 | 4.8534 | 24.8156 | 1.7442 | 0.3424 | 31.3715
46.945 | 4.8483 | 24.8162 | 1.7257 | 0.3427 | 31.3716
47.172 | 4.8432 | 24.8168 | 1.7118 | 0.343 | 31.3717
47.407 | 4.8381 | 24.8172 | 1.6989 | 0.3442 | 31.3715
47.636 | 4.8327 | 24.8176 | 1.6878 | 0.3449 | 31.3713
47.857 | 4.8269 | 24.818 | 1.6795 | 0.344 | 31.371
48.084 | 4.8206 | 24.8182 | 1.672 | 0.3453 | 31.3704
48.311 | 4.8133 | 24.8181 | 1.664 | 0.3505 | 31.3693
48.538 | 4.8044 | 24.8175 | 1.6552 | 0.3585 | 31.3674
48.757 | 4.7944 | 24.8174 | 1.6511 | 0.3712 | 31.3659
48.947 | 4.805 | 24.821 | 1.6108 | 1.5879 | 31.3718

## H2
DEPTH | TEMP | DENSITY | OXY | FLUORESCENCE | SALINITY
0.366 | 12.4126 | 22.0982 | 5.9002 | 3.549 | 29.3086
0.571 | 12.4194 | 22.1013 | 5.8685 | 3.4794 | 29.3144
0.776 | 12.4273 | 22.1051 | 5.8304 | 3.4354 | 29.3211
1.002 | 12.4374 | 22.1121 | 5.7958 | 3.4094 | 29.3325
1.215 | 12.4518 | 22.1241 | 5.7602 | 3.3963 | 29.3515
1.399 | 12.4719 | 22.1406 | 5.7276 | 3.3966 | 29.3776
1.567 | 12.4977 | 22.1597 | 5.6987 | 3.4273 | 29.4084
1.732 | 12.5286 | 22.1786 | 5.6638 | 3.5031 | 29.4402
1.917 | 12.5655 | 22.1977 | 5.6387 | 3.6086 | 29.4737
2.152 | 12.6125 | 22.2233 | 5.6129 | 3.7293 | 29.5181
2.323 | 12.6714 | 22.2534 | 5.5914 | 3.8699 | 29.5712
2.439 | 12.734 | 22.2748 | 5.5731 | 4.0464 | 29.6141
2.562 | 12.789 | 22.2857 | 5.5524 | 4.2657 | 29.6415
2.73 | 12.8325 | 22.2963 | 5.5379 | 4.496 | 29.6659
2.931 | 12.8653 | 22.3113 | 5.5233 | 4.6851 | 29.6932
3.119 | 12.8889 | 22.3277 | 5.5137 | 4.7992 | 29.7202
3.339 | 12.9045 | 22.3447 | 5.5082 | 4.8326 | 29.746
3.558 | 12.9139 | 22.3621 | 5.5031 | 4.7735 | 29.7708
3.782 | 12.9192 | 22.3776 | 5.4967 | 4.593 | 29.7921
4.021 | 12.9223 | 22.39 | 5.4887 | 4.2844 | 29.809
4.25 | 12.9246 | 22.4005 | 5.486 | 3.8988 | 29.8231
4.47 | 12.9271 | 22.4101 | 5.4822 | 3.5193 | 29.836
4.67 | 12.9302 | 22.4181 | 5.4771 | 3.1666 | 29.8472
4.848 | 12.9335 | 22.4243 | 5.4685 | 2.813 | 29.856
4.996 | 12.9363 | 22.4285 | 5.453 | 2.4442 | 29.8622
5.096 | 12.9376 | 22.4312 | 5.4354 | 2.0849 | 29.8659
5.179 | 12.9368 | 22.4326 | 5.4208 | 1.7851 | 29.8675
5.305 | 12.9333 | 22.4334 | 5.4043 | 1.5491 | 29.8677
5.486 | 12.9266 | 22.4341 | 5.3885 | 1.3518 | 29.867
5.679 | 12.9164 | 22.4352 | 5.3731 | 1.1885 | 29.8659
5.898 | 12.9031 | 22.4372 | 5.3593 | 1.0648 | 29.8652
6.13 | 12.8887 | 22.441 | 5.3464 | 0.9787 | 29.8665
6.344 | 12.8761 | 22.4462 | 5.3324 | 0.9235 | 29.8702
6.532 | 12.867 | 22.4519 | 5.3173 | 0.8921 | 29.8753
6.715 | 12.862 | 22.4573 | 5.2995 | 0.8693 | 29.881
6.928 | 12.861 | 22.4628 | 5.287 | 0.842 | 29.8879
7.144 | 12.8644 | 22.4695 | 5.2931 | 0.8107 | 29.8974
7.379 | 12.873 | 22.4783 | 5.2822 | 0.7827 | 29.9109
7.613 | 12.8864 | 22.4883 | 5.2588 | 0.7616 | 29.9271
7.861 | 12.902 | 22.4962 | 5.2315 | 0.746 | 29.9411
8.102 | 12.9163 | 22.5001 | 5.2114 | 0.7344 | 29.9497
8.341 | 12.9271 | 22.502 | 5.2017 | 0.7203 | 29.9548
8.59 | 12.9344 | 22.5042 | 5.2035 | 0.6945 | 29.9594
8.831 | 12.939 | 22.508 | 5.2087 | 0.6614 | 29.9655
9.06 | 12.9418 | 22.5138 | 5.21 | 0.6317 | 29.9736
9.292 | 12.9432 | 22.5213 | 5.2153 | 0.6084 | 29.9837
9.523 | 12.9432 | 22.5308 | 5.2186 | 0.5891 | 29.996
9.762 | 12.9414 | 22.5428 | 5.2226 | 0.571 | 30.011
9.992 | 12.937 | 22.5573 | 5.2274 | 0.5562 | 30.0287
10.227 | 12.928 | 22.5741 | 5.2288 | 0.5492 | 30.0482
10.462 | 12.9118 | 22.5937 | 5.2352 | 0.5498 | 30.0695
10.719 | 12.8861 | 22.6163 | 5.2452 | 0.5508 | 30.0924
10.959 | 12.848 | 22.641 | 5.2556 | 0.5458 | 30.115
11.199 | 12.7919 | 22.6659 | 5.2643 | 0.5359 | 30.1334
11.447 | 12.7075 | 22.6896 | 5.2644 | 0.5255 | 30.1434
11.687 | 12.5873 | 22.716 | 5.254 | 0.5197 | 30.1484
11.932 | 12.4424 | 22.7547 | 5.2284 | 0.5207 | 30.1634
12.168 | 12.3005 | 22.8069 | 5.195 | 0.518 | 30.1968
12.398 | 12.1826 | 22.8602 | 5.1676 | 0.5018 | 30.2377
12.639 | 12.0922 | 22.9036 | 5.159 | 0.4854 | 30.2723
12.87 | 12.0219 | 22.9347 | 5.1644 | 0.4833 | 30.2959
13.103 | 11.9609 | 22.9564 | 5.1725 | 0.486 | 30.3095
13.342 | 11.9019 | 22.974 | 5.1683 | 0.4796 | 30.3185
13.563 | 11.8436 | 22.9928 | 5.1579 | 0.4642 | 30.3291
13.792 | 11.7889 | 23.0139 | 5.1527 | 0.4423 | 30.3436
14.02 | 11.7416 | 23.0355 | 5.1598 | 0.4178 | 30.3605
14.247 | 11.703 | 23.0556 | 5.1767 | 0.4019 | 30.3775
14.482 | 11.6714 | 23.0734 | 5.1902 | 0.3974 | 30.3931
14.717 | 11.6427 | 23.0898 | 5.1932 | 0.3938 | 30.4076
14.952 | 11.6108 | 23.1059 | 5.1882 | 0.3909 | 30.4211
15.192 | 11.5695 | 23.1224 | 5.1835 | 0.3911 | 30.4329
15.42 | 11.5155 | 23.1406 | 5.1767 | 0.3881 | 30.444
15.659 | 11.4494 | 23.1598 | 5.1746 | 0.3849 | 30.4537
15.902 | 11.3732 | 23.1798 | 5.1675 | 0.3852 | 30.4622
16.143 | 11.2888 | 23.2024 | 5.1511 | 0.3853 | 30.4722
16.381 | 11.2007 | 23.2305 | 5.1172 | 0.3838 | 30.4886
16.613 | 11.1149 | 23.2645 | 5.0667 | 0.3781 | 30.5132
16.853 | 11.0337 | 23.2977 | 4.999 | 0.369 | 30.5379
17.091 | 10.9521 | 23.3253 | 4.9305 | 0.3604 | 30.5553
17.328 | 10.863 | 23.3491 | 4.8829 | 0.3539 | 30.5663
17.561 | 10.7652 | 23.3752 | 4.858 | 0.3507 | 30.5784
17.788 | 10.6649 | 23.4076 | 4.8346 | 0.3541 | 30.5983
18.023 | 10.5687 | 23.4438 | 4.8095 | 0.3617 | 30.6239
18.262 | 10.4765 | 23.4797 | 4.7898 | 0.366 | 30.6502
18.496 | 10.3831 | 23.5135 | 4.7699 | 0.3677 | 30.6737
18.74 | 10.2852 | 23.5468 | 4.7508 | 0.3693 | 30.6957
18.981 | 10.1857 | 23.5817 | 4.7341 | 0.3747 | 30.7194
19.224 | 10.0902 | 23.6171 | 4.7166 | 0.3934 | 30.7449
19.452 | 10.0006 | 23.6504 | 4.7006 | 0.4274 | 30.7689
19.687 | 9.9132 | 23.6794 | 4.6836 | 0.4567 | 30.7879
19.921 | 9.822 | 23.7049 | 4.6728 | 0.4652 | 30.8019
20.154 | 9.724 | 23.73 | 4.6635 | 0.4582 | 30.814
20.384 | 9.6216 | 23.7582 | 4.6577 | 0.4378 | 30.8292
20.619 | 9.5206 | 23.7897 | 4.6532 | 0.4108 | 30.8492
20.847 | 9.4237 | 23.8208 | 4.6439 | 0.3869 | 30.8696
21.086 | 9.3302 | 23.8493 | 4.6307 | 0.3684 | 30.8874
21.323 | 9.2399 | 23.8764 | 4.6045 | 0.3545 | 30.9043
21.552 | 9.1526 | 23.9025 | 4.5726 | 0.3422 | 30.9204
21.784 | 9.0692 | 23.9279 | 4.5368 | 0.3305 | 30.9367
22.016 | 8.9934 | 23.9532 | 4.5053 | 0.3209 | 30.9543
22.237 | 8.9296 | 23.9772 | 4.482 | 0.3169 | 30.9726
22.463 | 8.8796 | 23.9978 | 4.4638 | 0.3176 | 30.9893
22.693 | 8.8421 | 24.0137 | 4.4455 | 0.3205 | 31.0025
22.917 | 8.8146 | 24.0257 | 4.4309 | 0.3276 | 31.0125
23.151 | 8.7944 | 24.0346 | 4.4233 | 0.3378 | 31.02
23.358 | 8.7787 | 24.0407 | 4.4229 | 0.3435 | 31.0247
23.523 | 8.7653 | 24.0447 | 4.4253 | 0.3405 | 31.0274
23.633 | 8.7528 | 24.0477 | 4.43 | 0.3327 | 31.0288
23.7 | 8.7401 | 24.0495 | 4.4365 | 0.3256 | 31.0287
23.766 | 8.7249 | 24.05 | 4.4439 | 0.3218 | 31.0263
23.89 | 8.7046 | 24.0494 | 4.4472 | 0.3205 | 31.0218
24.092 | 8.6763 | 24.0496 | 4.4454 | 0.32 | 31.0166
24.318 | 8.6391 | 24.0523 | 4.4355 | 0.321 | 31.0131
24.554 | 8.5951 | 24.0598 | 4.4222 | 0.325 | 31.0144
24.791 | 8.5476 | 24.0714 | 4.3991 | 0.3304 | 31.0202
25.038 | 8.4978 | 24.0836 | 4.377 | 0.3306 | 31.0264
25.279 | 8.4464 | 24.0958 | 4.3597 | 0.3236 | 31.0325
25.535 | 8.397 | 24.1103 | 4.3442 | 0.3135 | 31.0418
25.781 | 8.3547 | 24.1269 | 4.3362 | 0.303 | 31.0551
26.018 | 8.3224 | 24.1426 | 4.3255 | 0.2931 | 31.0692
26.26 | 8.2986 | 24.1543 | 4.3166 | 0.2872 | 31.0797
26.481 | 8.2797 | 24.1618 | 4.3055 | 0.2876 | 31.0858
26.718 | 8.2621 | 24.1666 | 4.2912 | 0.292 | 31.0887
26.964 | 8.2427 | 24.1698 | 4.2709 | 0.2971 | 31.0893
27.207 | 8.2187 | 24.1721 | 4.2493 | 0.3003 | 31.0878
27.452 | 8.1888 | 24.1745 | 4.2299 | 0.2997 | 31.0853
27.688 | 8.1528 | 24.178 | 4.2082 | 0.2986 | 31.0832
27.929 | 8.1122 | 24.1835 | 4.1933 | 0.3009 | 31.0829
28.173 | 8.07 | 24.1919 | 4.1702 | 0.3058 | 31.0859
28.407 | 8.0295 | 24.2027 | 4.1494 | 0.3108 | 31.0923
28.651 | 7.9927 | 24.2143 | 4.1273 | 0.3151 | 31.1006
28.893 | 7.9594 | 24.2256 | 4.105 | 0.3182 | 31.1089
29.137 | 7.9283 | 24.2353 | 4.0797 | 0.3208 | 31.1157
29.378 | 7.8981 | 24.2432 | 4.0584 | 0.3218 | 31.1204
29.613 | 7.8686 | 24.2502 | 4.0358 | 0.3192 | 31.124
29.847 | 7.8396 | 24.2558 | 4.0103 | 0.3154 | 31.126
30.085 | 7.8103 | 24.2598 | 3.9831 | 0.3123 | 31.1259
30.318 | 7.7811 | 24.2639 | 3.9439 | 0.3104 | 31.126
30.539 | 7.754 | 24.2694 | 3.9011 | 0.3071 | 31.1283
30.765 | 7.7303 | 24.2754 | 3.8551 | 0.3024 | 31.1317
30.984 | 7.7096 | 24.2806 | 3.8057 | 0.3006 | 31.1346
31.198 | 7.6897 | 24.2844 | 3.7513 | 0.3032 | 31.136
31.413 | 7.6679 | 24.2868 | 3.6963 | 0.3077 | 31.1353
31.633 | 7.6418 | 24.2881 | 3.641 | 0.3137 | 31.1323
31.852 | 7.6104 | 24.29 | 3.5878 | 0.3173 | 31.1292
32.061 | 7.5742 | 24.2932 | 3.5353 | 0.3137 | 31.127
32.269 | 7.5337 | 24.2973 | 3.4852 | 0.3092 | 31.1252
32.48 | 7.4896 | 24.3034 | 3.437 | 0.3088 | 31.1253
32.691 | 7.4421 | 24.3105 | 3.3799 | 0.3093 | 31.1262
32.905 | 7.3893 | 24.3163 | 3.3241 | 0.3087 | 31.1245
33.124 | 7.3295 | 24.3219 | 3.2738 | 0.3073 | 31.1214
33.347 | 7.2616 | 24.3292 | 3.22 | 0.304 | 31.1193
33.561 | 7.1847 | 24.3382 | 3.1668 | 0.2999 | 31.1177
33.784 | 7.0981 | 24.3492 | 3.118 | 0.2962 | 31.1173
34.005 | 7.0029 | 24.3631 | 3.0644 | 0.2919 | 31.1191
34.215 | 6.9026 | 24.3805 | 3.0185 | 0.2882 | 31.1248
34.434 | 6.8032 | 24.4017 | 2.9728 | 0.2863 | 31.1355
34.648 | 6.709 | 24.4248 | 2.929 | 0.2852 | 31.1496
34.87 | 6.6196 | 24.4458 | 2.8862 | 0.2847 | 31.1619
35.092 | 6.5309 | 24.4635 | 2.8431 | 0.2839 | 31.1703
35.309 | 6.4391 | 24.4792 | 2.805 | 0.2807 | 31.1758
35.539 | 6.3419 | 24.495 | 2.763 | 0.2781 | 31.1806
35.766 | 6.2387 | 24.5119 | 2.7265 | 0.2785 | 31.1861
36.004 | 6.1312 | 24.5308 | 2.689 | 0.2805 | 31.1937
36.236 | 6.0232 | 24.5522 | 2.6539 | 0.2833 | 31.2044
36.462 | 5.9188 | 24.5752 | 2.6184 | 0.2865 | 31.2178
36.696 | 5.8219 | 24.5989 | 2.5832 | 0.2893 | 31.2335
36.936 | 5.7345 | 24.6218 | 2.5516 | 0.2914 | 31.2497
37.165 | 5.6559 | 24.6419 | 2.5167 | 0.2941 | 31.2637
37.393 | 5.5834 | 24.6589 | 2.4844 | 0.2968 | 31.2747
37.624 | 5.5149 | 24.6735 | 2.4535 | 0.297 | 31.2834
37.834 | 5.4496 | 24.6871 | 2.4221 | 0.2958 | 31.2913
38.054 | 5.388 | 24.7007 | 2.394 | 0.2965 | 31.2996
38.28 | 5.3309 | 24.7137 | 2.3663 | 0.2987 | 31.3081
38.514 | 5.2783 | 24.7258 | 2.3369 | 0.301 | 31.316
38.752 | 5.2304 | 24.7371 | 2.3088 | 0.3036 | 31.3237
38.989 | 5.1878 | 24.748 | 2.2823 | 0.3057 | 31.3316
39.227 | 5.1512 | 24.7581 | 2.2545 | 0.3059 | 31.3392
39.459 | 5.1203 | 24.7669 | 2.2282 | 0.3058 | 31.3461
39.686 | 5.0948 | 24.7741 | 2.2006 | 0.3067 | 31.3517
39.912 | 5.0735 | 24.78 | 2.177 | 0.3072 | 31.3562
40.142 | 5.0555 | 24.7844 | 2.1552 | 0.3078 | 31.3594
40.38 | 5.0399 | 24.7878 | 2.1364 | 0.3096 | 31.3616
40.604 | 5.026 | 24.7907 | 2.1188 | 0.3118 | 31.3633
40.83 | 5.0131 | 24.7928 | 2.098 | 0.3136 | 31.3643
41.059 | 5.0007 | 24.7945 | 2.0783 | 0.3154 | 31.3647
41.282 | 4.9888 | 24.7963 | 2.0643 | 0.3177 | 31.3654
41.512 | 4.978 | 24.7983 | 2.0525 | 0.3211 | 31.3664
41.733 | 4.9686 | 24.8004 | 2.0396 | 0.3256 | 31.3678
41.948 | 4.9607 | 24.8022 | 2.0279 | 0.3301 | 31.369
42.17 | 4.9539 | 24.8035 | 2.014 | 0.3336 | 31.3697
42.386 | 4.9477 | 24.8045 | 2.0014 | 0.3369 | 31.3701
42.606 | 4.9418 | 24.8052 | 1.9882 | 0.3401 | 31.3703
42.817 | 4.936 | 24.8058 | 1.9754 | 0.3436 | 31.3702
43.023 | 4.9298 | 24.8063 | 1.9656 | 0.3473 | 31.37
43.235 | 4.9233 | 24.8067 | 1.9542 | 0.3509 | 31.3697
43.453 | 4.9166 | 24.8074 | 1.9415 | 0.3542 | 31.3697
43.659 | 4.91 | 24.8085 | 1.93 | 0.358 | 31.3701
43.885 | 4.9038 | 24.8094 | 1.914 | 0.3621 | 31.3704
44.11 | 4.8978 | 24.8102 | 1.8974 | 0.3639 | 31.3707
44.334 | 4.8922 | 24.811 | 1.8789 | 0.3628 | 31.3709
44.547 | 4.8868 | 24.812 | 1.8556 | 0.3614 | 31.3714
44.76 | 4.8819 | 24.8129 | 1.8352 | 0.3609 | 31.3718
44.974 | 4.8775 | 24.8135 | 1.8117 | 0.3612 | 31.3721
45.185 | 4.8735 | 24.8141 | 1.7905 | 0.3641 | 31.3723
45.395 | 4.87 | 24.8146 | 1.7744 | 0.3685 | 31.3725
45.599 | 4.8671 | 24.8151 | 1.7545 | 0.3719 | 31.3727
45.825 | 4.8647 | 24.8153 | 1.7398 | 0.3734 | 31.3726
46.046 | 4.8625 | 24.8152 | 1.7285 | 0.3727 | 31.3722
46.268 | 4.8601 | 24.8149 | 1.7153 | 0.3705 | 31.3715
46.494 | 4.8572 | 24.8141 | 1.7054 | 0.3706 | 31.3701
46.717 | 4.853 | 24.8128 | 1.6997 | 0.3771 | 31.3679
46.921 | 4.8466 | 24.8105 | 1.6918 | 0.3927 | 31.3642
47.143 | 4.8375 | 24.8074 | 1.6854 | 0.4219 | 31.359
47.344 | 4.827 | 24.8042 | 1.6802 | 0.4719 | 31.3536
47.489 | 4.8176 | 24.7999 | 1.6749 | 0.5531 | 31.3469
47.563 | 4.8601 | 24.8036 | 1.6335 | 53.9196 | 31.3572

## H3
DEPTH | TEMP | DENSITY | OXY | FLUORESCENCE | SALINITY
0.31 | 12.3084 | 22.1321 | 6.0156 | 2.4462 | 29.3278
0.528 | 12.3127 | 22.1336 | 5.9826 | 2.4137 | 29.3307
0.765 | 12.3192 | 22.136 | 5.9548 | 2.3902 | 29.3353
0.995 | 12.3288 | 22.1398 | 5.9271 | 2.3797 | 29.3425
1.224 | 12.3427 | 22.1454 | 5.8989 | 2.3657 | 29.353
1.439 | 12.3628 | 22.1537 | 5.87 | 2.3334 | 29.3685
1.677 | 12.3908 | 22.1652 | 5.8397 | 2.295 | 29.39
1.897 | 12.4281 | 22.1799 | 5.8105 | 2.284 | 29.4179
2.097 | 12.4751 | 22.1979 | 5.7853 | 2.3035 | 29.4523
2.275 | 12.5307 | 22.2181 | 5.7578 | 2.3485 | 29.4917
2.462 | 12.5923 | 22.2417 | 5.7301 | 2.4268 | 29.537
2.684 | 12.6542 | 22.2643 | 5.7012 | 2.5376 | 29.5811
2.911 | 12.708 | 22.2786 | 5.6666 | 2.6714 | 29.6126
3.159 | 12.7499 | 22.2878 | 5.6541 | 2.8031 | 29.6347
3.369 | 12.7814 | 22.2964 | 5.6333 | 2.9208 | 29.6535
3.608 | 12.8052 | 22.3045 | 5.6113 | 3.0301 | 29.6698
3.845 | 12.8242 | 22.3138 | 5.5936 | 3.119 | 29.6864
4.07 | 12.8409 | 22.3247 | 5.5746 | 3.1391 | 29.7046
4.299 | 12.8563 | 22.3363 | 5.5559 | 3.0519 | 29.7233
4.512 | 12.87 | 22.3476 | 5.5352 | 2.8804 | 29.7412
4.721 | 12.8816 | 22.3587 | 5.5186 | 2.6633 | 29.7584
4.927 | 12.8913 | 22.3702 | 5.503 | 2.4345 | 29.7756
5.111 | 12.8996 | 22.3815 | 5.4906 | 2.2248 | 29.7924
5.294 | 12.9068 | 22.3919 | 5.4722 | 2.0461 | 29.8075
5.485 | 12.9132 | 22.4009 | 5.4549 | 1.8925 | 29.8208
5.688 | 12.9191 | 22.4084 | 5.4364 | 1.7564 | 29.8319
5.888 | 12.9242 | 22.4143 | 5.4173 | 1.6323 | 29.8408
6.068 | 12.9284 | 22.419 | 5.4046 | 1.5079 | 29.8478
6.245 | 12.9315 | 22.423 | 5.3937 | 1.3772 | 29.8538
6.392 | 12.934 | 22.4273 | 5.3829 | 1.2475 | 29.8599
6.557 | 12.9362 | 22.4324 | 5.3742 | 1.1303 | 29.8671
6.737 | 12.9384 | 22.4381 | 5.3645 | 1.0384 | 29.875
6.92 | 12.9405 | 22.4436 | 5.353 | 0.9748 | 29.8826
7.108 | 12.9425 | 22.4489 | 5.3404 | 0.9277 | 29.89
7.284 | 12.9445 | 22.4539 | 5.3303 | 0.8825 | 29.8969
7.461 | 12.9465 | 22.4591 | 5.318 | 0.8332 | 29.9041
7.641 | 12.9487 | 22.4652 | 5.2941 | 0.788 | 29.9125
7.83 | 12.9516 | 22.4734 | 5.2733 | 0.752 | 29.9239
7.997 | 12.9554 | 22.4837 | 5.2465 | 0.7186 | 29.9381
8.189 | 12.9592 | 22.4931 | 5.2201 | 0.6862 | 29.9513
8.391 | 12.9614 | 22.4992 | 5.1941 | 0.6629 | 29.9596
8.604 | 12.9607 | 22.5027 | 5.1614 | 0.6514 | 29.964
8.819 | 12.9573 | 22.5064 | 5.1264 | 0.6377 | 29.9679
9.025 | 12.9529 | 22.5117 | 5.0993 | 0.6159 | 29.9737
9.239 | 12.9486 | 22.5194 | 5.083 | 0.5929 | 29.9825
9.457 | 12.9446 | 22.5297 | 5.0665 | 0.5674 | 29.9949
9.681 | 12.9402 | 22.5431 | 5.0506 | 0.5385 | 30.0111
9.915 | 12.9344 | 22.5592 | 5.0329 | 0.511 | 30.0305
10.159 | 12.9259 | 22.5772 | 5.0143 | 0.4877 | 30.0517
10.405 | 12.9124 | 22.5973 | 5.0059 | 0.4685 | 30.0744
10.654 | 12.8915 | 22.6196 | 5.0011 | 0.4553 | 30.098
10.897 | 12.8598 | 22.6439 | 5.0011 | 0.4515 | 30.1217
11.139 | 12.8133 | 22.67 | 4.9975 | 0.4514 | 30.1439
11.389 | 12.749 | 22.6986 | 4.9844 | 0.4478 | 30.1652
11.62 | 12.6687 | 22.7316 | 4.9674 | 0.4428 | 30.1882
11.866 | 12.5804 | 22.7681 | 4.9581 | 0.4398 | 30.214
12.105 | 12.4912 | 22.8046 | 4.9506 | 0.4374 | 30.2395
12.339 | 12.4017 | 22.837 | 4.9484 | 0.4355 | 30.2599
12.58 | 12.3081 | 22.8648 | 4.9497 | 0.4374 | 30.2734
12.806 | 12.209 | 22.8914 | 4.96 | 0.4402 | 30.2842
13.041 | 12.1077 | 22.9228 | 4.9765 | 0.4353 | 30.3007
13.286 | 12.0095 | 22.9592 | 4.9918 | 0.4226 | 30.3245
13.538 | 11.917 | 22.9949 | 4.9982 | 0.4085 | 30.3489
13.789 | 11.8308 | 23.0279 | 4.9951 | 0.3969 | 30.3715
14.031 | 11.7525 | 23.0602 | 4.9863 | 0.3877 | 30.3949
14.27 | 11.6823 | 23.0912 | 4.9643 | 0.3834 | 30.4186
14.502 | 11.6174 | 23.1192 | 4.9353 | 0.3851 | 30.4398
14.729 | 11.5518 | 23.1441 | 4.9016 | 0.3868 | 30.4569
14.946 | 11.4763 | 23.1674 | 4.859 | 0.3813 | 30.4696
15.175 | 11.3791 | 23.1918 | 4.8236 | 0.3695 | 30.4789
15.422 | 11.2541 | 23.2228 | 4.7936 | 0.3567 | 30.4907
15.656 | 11.1096 | 23.2647 | 4.7747 | 0.3447 | 30.5123
15.887 | 10.9617 | 23.3148 | 4.765 | 0.3363 | 30.5439
16.121 | 10.821 | 23.366 | 4.7574 | 0.3331 | 30.5788
16.354 | 10.6897 | 23.4142 | 4.7436 | 0.3357 | 30.6121
16.601 | 10.5672 | 23.4592 | 4.7268 | 0.3395 | 30.6435
16.816 | 10.4542 | 23.5017 | 4.701 | 0.3384 | 30.6738
17.04 | 10.3528 | 23.5404 | 4.6712 | 0.3379 | 30.7019
17.265 | 10.2647 | 23.5745 | 4.6413 | 0.3409 | 30.727
17.501 | 10.1897 | 23.6038 | 4.6091 | 0.3409 | 30.7487
17.736 | 10.1249 | 23.628 | 4.5795 | 0.3391 | 30.7661
17.973 | 10.0646 | 23.6478 | 4.5484 | 0.3403 | 30.7789
18.221 | 10.0017 | 23.6646 | 4.5168 | 0.3445 | 30.7874
18.464 | 9.9321 | 23.6816 | 4.4919 | 0.3515 | 30.7948
18.708 | 9.8583 | 23.7023 | 4.468 | 0.3606 | 30.806
18.967 | 9.7859 | 23.7256 | 4.447 | 0.3658 | 30.8211
19.213 | 9.7182 | 23.7488 | 4.4281 | 0.365 | 30.8369
19.456 | 9.6555 | 23.77 | 4.4115 | 0.3631 | 30.8513
19.705 | 9.5949 | 23.7881 | 4.3944 | 0.3616 | 30.8622
19.945 | 9.5318 | 23.8032 | 4.3784 | 0.3563 | 30.8688
20.191 | 9.4637 | 23.818 | 4.3636 | 0.3445 | 30.8741
20.439 | 9.3932 | 23.8352 | 4.3507 | 0.3312 | 30.8819
20.676 | 9.3254 | 23.8546 | 4.3398 | 0.3213 | 30.8933
20.915 | 9.2635 | 23.8742 | 4.3281 | 0.3146 | 30.9062
21.153 | 9.2065 | 23.8917 | 4.3158 | 0.312 | 30.9173
21.385 | 9.1491 | 23.9064 | 4.3047 | 0.315 | 30.9248
21.611 | 9.0839 | 23.9189 | 4.2918 | 0.3233 | 30.9281
21.84 | 9.0054 | 23.9317 | 4.2777 | 0.3336 | 30.9291
22.074 | 8.9146 | 23.9489 | 4.2649 | 0.3417 | 30.9335
22.304 | 8.8195 | 23.9724 | 4.248 | 0.3491 | 30.9453
22.534 | 8.7302 | 24.0001 | 4.2374 | 0.3573 | 30.9637
22.75 | 8.6538 | 24.0277 | 4.2232 | 0.3618 | 30.9844
22.981 | 8.5915 | 24.0516 | 4.2055 | 0.36 | 31.0032
23.213 | 8.5404 | 24.0703 | 4.1897 | 0.3552 | 31.0175
23.454 | 8.4956 | 24.0847 | 4.1763 | 0.3506 | 31.0275
23.682 | 8.4528 | 24.0961 | 4.1603 | 0.344 | 31.034
23.928 | 8.4099 | 24.1062 | 4.1419 | 0.3342 | 31.039
24.167 | 8.3677 | 24.1169 | 4.1311 | 0.3235 | 31.0448
24.413 | 8.3291 | 24.1281 | 4.1112 | 0.3156 | 31.0519
24.647 | 8.296 | 24.1387 | 4.1016 | 0.3116 | 31.0594
24.88 | 8.2694 | 24.1479 | 4.0899 | 0.3101 | 31.0662
25.117 | 8.2488 | 24.1551 | 4.0814 | 0.3112 | 31.0716
25.358 | 8.2332 | 24.1602 | 4.0733 | 0.3126 | 31.0753
25.595 | 8.2215 | 24.1637 | 4.0636 | 0.3127 | 31.0776
25.847 | 8.2123 | 24.1658 | 4.0553 | 0.3162 | 31.0785
26.081 | 8.2048 | 24.1665 | 4.0505 | 0.3233 | 31.0781
26.329 | 8.1982 | 24.1665 | 4.0447 | 0.3286 | 31.0768
26.577 | 8.1921 | 24.1651 | 4.0401 | 0.3321 | 31.074
26.831 | 8.1861 | 24.1621 | 4.0329 | 0.3377 | 31.069
27.021 | 8.1806 | 24.1567 | 4.026 | 0.3501 | 31.0611
27.105 | 8.1883 | 24.1622 | 3.999 | 1.1259 | 31.0696

## BYC
DEPTH | TEMP | DENSITY | OXY | FLUORESCENCE | SALINITY
0.492 | 12.8611 | 21.6171 | 5.7684 | 2.4127 | 28.7945
0.704 | 12.8664 | 21.6921 | 5.7547 | 2.4072 | 28.8928
0.9 | 12.8717 | 21.7773 | 5.7405 | 2.4028 | 29.0042
1.109 | 12.8763 | 21.8833 | 5.7278 | 2.4058 | 29.1425
1.326 | 12.8782 | 21.991 | 5.7128 | 2.4136 | 29.2821
1.549 | 12.8751 | 22.0726 | 5.7 | 2.4336 | 29.387
1.782 | 12.8661 | 22.1266 | 5.7009 | 2.4677 | 29.4545
2.017 | 12.8529 | 22.1637 | 5.6797 | 2.4995 | 29.4993
2.266 | 12.8381 | 22.1912 | 5.6683 | 2.5274 | 29.5312
2.531 | 12.824 | 22.2133 | 5.6537 | 2.5618 | 29.5564
2.793 | 12.8125 | 22.2327 | 5.6382 | 2.5872 | 29.5786
3.035 | 12.8053 | 22.2497 | 5.6235 | 2.5867 | 29.5989
3.266 | 12.8028 | 22.2645 | 5.6115 | 2.5712 | 29.6174
3.507 | 12.805 | 22.2776 | 5.5951 | 2.5531 | 29.6349
3.749 | 12.8114 | 22.2896 | 5.5626 | 2.5315 | 29.6519
3.994 | 12.821 | 22.2993 | 5.5229 | 2.5091 | 29.6668
4.241 | 12.8316 | 22.3058 | 5.4751 | 2.4796 | 29.6778
4.489 | 12.8415 | 22.3094 | 5.4267 | 2.4116 | 29.6848
4.743 | 12.8501 | 22.3116 | 5.3837 | 2.3072 | 29.6898
4.994 | 12.8573 | 22.3139 | 5.3419 | 2.1697 | 29.6946
5.252 | 12.8639 | 22.3165 | 5.3062 | 1.9875 | 29.6995
5.469 | 12.8704 | 22.3197 | 5.2752 | 1.8105 | 29.7053
5.665 | 12.8774 | 22.3238 | 5.24 | 1.6695 | 29.7122
5.89 | 12.8851 | 22.3283 | 5.2241 | 1.5426 | 29.72
6.099 | 12.8937 | 22.3336 | 5.2027 | 1.4264 | 29.7289
6.319 | 12.9032 | 22.3399 | 5.1803 | 1.3204 | 29.7394
6.534 | 12.9137 | 22.3477 | 5.1533 | 1.2177 | 29.7521
6.765 | 12.9262 | 22.359 | 5.1242 | 1.1216 | 29.7696
7.004 | 12.9424 | 22.3753 | 5.0927 | 1.0346 | 29.7948
7.237 | 12.9626 | 22.3944 | 5.0551 | 0.9546 | 29.8245
7.479 | 12.9844 | 22.4112 | 5.009 | 0.88 | 29.8515
7.712 | 13.0045 | 22.4236 | 4.9579 | 0.809 | 29.8725
7.948 | 13.0208 | 22.4327 | 4.8985 | 0.7467 | 29.8883
8.159 | 13.0328 | 22.4404 | 4.8516 | 0.7009 | 29.9013
8.363 | 13.0409 | 22.4482 | 4.7869 | 0.6643 | 29.9134
8.58 | 13.0459 | 22.4562 | 4.7094 | 0.6304 | 29.9249
8.793 | 13.0484 | 22.4644 | 4.6285 | 0.5982 | 29.9361
9.023 | 13.0487 | 22.4733 | 4.5454 | 0.5623 | 29.9477
9.244 | 13.0473 | 22.4831 | 4.4671 | 0.5245 | 29.96
9.475 | 13.0442 | 22.4941 | 4.3968 | 0.4927 | 29.9734
9.701 | 13.0394 | 22.5064 | 4.3339 | 0.4708 | 29.9881
9.936 | 13.0325 | 22.5201 | 4.2832 | 0.4563 | 30.0042
10.159 | 13.0227 | 22.5351 | 4.2426 | 0.4443 | 30.0212
10.392 | 13.0087 | 22.5508 | 4.2083 | 0.4357 | 30.038
10.616 | 12.9891 | 22.5671 | 4.1815 | 0.4303 | 30.0543
10.842 | 12.9633 | 22.5849 | 4.157 | 0.429 | 30.0709
11.07 | 12.9321 | 22.605 | 4.1364 | 0.4324 | 30.0892
11.304 | 12.8975 | 22.6263 | 4.1276 | 0.4374 | 30.1081
11.538 | 12.8606 | 22.6472 | 4.1199 | 0.4443 | 30.1261
11.78 | 12.8228 | 22.6666 | 4.1186 | 0.4601 | 30.1419
12.025 | 12.7862 | 22.6839 | 4.1169 | 0.4949 | 30.1553
12.261 | 12.7537 | 22.6973 | 4.1159 | 0.5627 | 30.1646
12.405 | 12.8049 | 22.6851 | 3.9807 | 14.419 | 30.1614

## DYC
DEPTH | TEMP | DENSITY | OXY | FLUORESCENCE | SALINITY
0.48 | 12.468 | 22.0653 | 5.8842 | 2.5341 | 29.2793
0.661 | 12.4725 | 22.0706 | 5.8644 | 2.4762 | 29.2873
0.862 | 12.48 | 22.0794 | 5.8392 | 2.4303 | 29.3004
1.028 | 12.4918 | 22.0922 | 5.818 | 2.3892 | 29.3198
1.174 | 12.509 | 22.1086 | 5.7933 | 2.3576 | 29.3451
1.336 | 12.532 | 22.1281 | 5.7725 | 2.3365 | 29.3758
1.527 | 12.5594 | 22.1485 | 5.7497 | 2.322 | 29.4087
1.734 | 12.5877 | 22.1662 | 5.7335 | 2.3244 | 29.4383
1.953 | 12.614 | 22.1815 | 5.7189 | 2.3603 | 29.4644
2.162 | 12.6377 | 22.1963 | 5.704 | 2.4361 | 29.4893
2.392 | 12.6602 | 22.2102 | 5.6778 | 2.5428 | 29.5127
2.634 | 12.6828 | 22.223 | 5.6714 | 2.6631 | 29.5346
2.874 | 12.707 | 22.2345 | 5.654 | 2.7821 | 29.5554
3.119 | 12.7336 | 22.2452 | 5.6449 | 2.8776 | 29.5757
3.363 | 12.7629 | 22.2551 | 5.6291 | 2.9402 | 29.5956
3.598 | 12.7936 | 22.2636 | 5.6142 | 2.9614 | 29.614
3.795 | 12.8229 | 22.2691 | 5.6022 | 2.9054 | 29.6283
3.99 | 12.8476 | 22.2715 | 5.5893 | 2.7664 | 29.6374
4.185 | 12.8666 | 22.2722 | 5.5706 | 2.5837 | 29.6429
4.388 | 12.8797 | 22.2726 | 5.5509 | 2.3972 | 29.6467
4.609 | 12.8876 | 22.2735 | 5.5301 | 2.2188 | 29.6497
4.842 | 12.8916 | 22.2753 | 5.5091 | 2.0538 | 29.653
5.064 | 12.8935 | 22.2788 | 5.4849 | 1.9195 | 29.658
5.277 | 12.8951 | 22.2835 | 5.4528 | 1.8277 | 29.6645
5.48 | 12.8968 | 22.2885 | 5.4181 | 1.7592 | 29.6714
5.69 | 12.8979 | 22.2937 | 5.3814 | 1.6837 | 29.6783
5.912 | 12.8976 | 22.2987 | 5.3472 | 1.604 | 29.6848
6.122 | 12.895 | 22.3043 | 5.3129 | 1.5287 | 29.6913
6.337 | 12.8898 | 22.3111 | 5.282 | 1.4522 | 29.6989
6.536 | 12.8831 | 22.3197 | 5.258 | 1.3734 | 29.7083
6.738 | 12.8768 | 22.3302 | 5.2368 | 1.3016 | 29.7203
6.926 | 12.8728 | 22.3423 | 5.2169 | 1.2244 | 29.735
7.118 | 12.8714 | 22.3557 | 5.1998 | 1.133 | 29.7519
7.317 | 12.8721 | 22.3696 | 5.1854 | 1.0477 | 29.7701
7.519 | 12.8733 | 22.3835 | 5.1716 | 0.9694 | 29.7884
7.719 | 12.8733 | 22.3978 | 5.1553 | 0.8961 | 29.8068
7.912 | 12.8707 | 22.4139 | 5.131 | 0.8363 | 29.8271
8.123 | 12.864 | 22.4343 | 5.1033 | 0.7867 | 29.8518
8.341 | 12.8522 | 22.4597 | 5.0714 | 0.7466 | 29.8817
8.543 | 12.8359 | 22.4875 | 5.0387 | 0.7176 | 29.9137
8.707 | 12.8163 | 22.5142 | 5.0071 | 0.6932 | 29.9433
8.857 | 12.7946 | 22.5378 | 4.9872 | 0.6677 | 29.9686
9.027 | 12.7705 | 22.5589 | 4.9771 | 0.6464 | 29.9899
9.228 | 12.7427 | 22.5786 | 4.9778 | 0.6373 | 30.0086
9.437 | 12.7095 | 22.5981 | 4.9771 | 0.6378 | 30.0257
9.659 | 12.6699 | 22.6181 | 4.9742 | 0.6378 | 30.0419
9.867 | 12.6254 | 22.6405 | 4.9756 | 0.6317 | 30.0601
10.086 | 12.5796 | 22.6652 | 4.9497 | 0.6242 | 30.081
10.318 | 12.5344 | 22.6893 | 4.9507 | 0.6192 | 30.1011
10.548 | 12.4919 | 22.7123 | 4.9438 | 0.616 | 30.1206
10.776 | 12.4552 | 22.735 | 4.9413 | 0.6191 | 30.1411
11.007 | 12.4249 | 22.7547 | 4.9394 | 0.6282 | 30.1592
11.233 | 12.3987 | 22.7699 | 4.9381 | 0.6316 | 30.1726
11.461 | 12.3736 | 22.7818 | 4.9365 | 0.618 | 30.1819
11.682 | 12.3476 | 22.7915 | 4.9313 | 0.5913 | 30.1882
11.899 | 12.3208 | 22.7997 | 4.9275 | 0.5693 | 30.1924
12.118 | 12.294 | 22.8069 | 4.9234 | 0.5618 | 30.1953
12.343 | 12.2683 | 22.8139 | 4.9191 | 0.5637 | 30.1982
12.567 | 12.2455 | 22.8222 | 4.9149 | 0.5723 | 30.2035
12.782 | 12.2273 | 22.8318 | 4.9093 | 0.5898 | 30.2115
12.993 | 12.2141 | 22.84 | 4.9038 | 0.6116 | 30.219
13.131 | 12.2555 | 22.8253 | 4.8081 | 2.1504 | 30.2098

## BRB
DEPTH | TEMP | DENSITY | OXY | FLUORESCENCE | SALINITY
0.354 | 11.9314 | 22.5787 | 5.8888 | 1.5516 | 29.816
0.565 | 11.9324 | 22.5791 | 5.8892 | 1.5671 | 29.8166
0.786 | 11.9338 | 22.5793 | 5.8899 | 1.5694 | 29.8172
0.999 | 11.9354 | 22.5793 | 5.8897 | 1.5647 | 29.8175
1.213 | 11.9369 | 22.5792 | 5.8899 | 1.5474 | 29.8178
1.429 | 11.9382 | 22.579 | 5.8889 | 1.5324 | 29.8178
1.638 | 11.9391 | 22.5787 | 5.8844 | 1.5419 | 29.8176
1.854 | 11.9397 | 22.5785 | 5.8779 | 1.5809 | 29.8175
2.07 | 11.9401 | 22.5785 | 5.8781 | 1.6163 | 29.8176
2.298 | 11.9406 | 22.5787 | 5.8738 | 1.6199 | 29.818
2.528 | 11.9412 | 22.5792 | 5.8671 | 1.6332 | 29.8187
2.76 | 11.942 | 22.58 | 5.86 | 1.6691 | 29.8199
2.996 | 11.9431 | 22.5811 | 5.8532 | 1.6986 | 29.8217
3.227 | 11.9444 | 22.5825 | 5.8457 | 1.7342 | 29.8237
3.461 | 11.9459 | 22.5838 | 5.8393 | 1.7736 | 29.8257
3.674 | 11.9472 | 22.5851 | 5.8336 | 1.805 | 29.8277
3.883 | 11.9483 | 22.5861 | 5.8321 | 1.8296 | 29.8292
4.108 | 11.949 | 22.587 | 5.8306 | 1.8485 | 29.8306
4.353 | 11.9496 | 22.588 | 5.833 | 1.8737 | 29.832
4.603 | 11.9503 | 22.5893 | 5.8387 | 1.8723 | 29.8338
4.852 | 11.9511 | 22.5913 | 5.8517 | 1.8366 | 29.8366
5.091 | 11.9523 | 22.594 | 5.8678 | 1.817 | 29.8403
5.335 | 11.9542 | 22.598 | 5.8817 | 1.8336 | 29.8459
5.584 | 11.9577 | 22.6043 | 5.8929 | 1.8835 | 29.8548
5.801 | 11.9643 | 22.6142 | 5.8922 | 1.9482 | 29.8692
6.049 | 11.975 | 22.627 | 5.8899 | 2.0049 | 29.8881
6.305 | 11.9889 | 22.6402 | 5.8795 | 2.0326 | 29.9084
6.561 | 12.0037 | 22.6539 | 5.8747 | 2.041 | 29.9296
6.806 | 12.0166 | 22.6688 | 5.8852 | 2.0634 | 29.9517
7.064 | 12.0233 | 22.6863 | 5.9061 | 2.0806 | 29.9759
7.319 | 12.0195 | 22.7072 | 5.9267 | 2.0969 | 30.002
7.576 | 12.003 | 22.7312 | 5.9355 | 2.1598 | 30.0291
7.831 | 11.9748 | 22.7585 | 5.9455 | 2.219 | 30.0577
8.093 | 11.9374 | 22.7891 | 5.948 | 2.1918 | 30.0884
8.344 | 11.8924 | 22.8221 | 5.9661 | 2.1076 | 30.1206
8.601 | 11.8399 | 22.857 | 5.9827 | 2.0101 | 30.1533
8.849 | 11.779 | 22.8927 | 6.0034 | 1.892 | 30.1852
9.097 | 11.7076 | 22.9292 | 6.0251 | 1.7743 | 30.2158
9.36 | 11.6227 | 22.9688 | 6.0347 | 1.689 | 30.2473
9.608 | 11.521 | 23.0148 | 6.0478 | 1.6124 | 30.2833
9.856 | 11.3995 | 23.069 | 6.0612 | 1.5119 | 30.3256
10.113 | 11.2543 | 23.133 | 6.0782 | 1.4062 | 30.3753
10.367 | 11.081 | 23.2073 | 6.0959 | 1.3247 | 30.4321
10.632 | 10.8786 | 23.2918 | 6.1038 | 1.2612 | 30.4962
10.89 | 10.6539 | 23.3849 | 6.1068 | 1.1858 | 30.5669
11.15 | 10.4152 | 23.4831 | 6.1029 | 1.0956 | 30.6417
11.394 | 10.1658 | 23.5829 | 6.0972 | 1.0038 | 30.717
11.66 | 9.9052 | 23.6839 | 6.0882 | 0.9139 | 30.7923
11.923 | 9.6366 | 23.7868 | 6.0794 | 0.8366 | 30.8692
12.182 | 9.3732 | 23.891 | 6.0751 | 0.7792 | 30.9496
12.439 | 9.1346 | 23.9938 | 6.0709 | 0.7351 | 31.034
12.693 | 8.9366 | 24.0882 | 6.0721 | 0.6979 | 31.1161
12.947 | 8.7823 | 24.1662 | 6.0709 | 0.6716 | 31.186
13.204 | 8.6638 | 24.2252 | 6.0708 | 0.658 | 31.2388
13.476 | 8.5714 | 24.2689 | 6.0708 | 0.6504 | 31.2771
13.728 | 8.4988 | 24.3021 | 6.0703 | 0.6432 | 31.3059
13.963 | 8.4421 | 24.3279 | 6.0691 | 0.6377 | 31.3282
14.214 | 8.3974 | 24.3478 | 6.0654 | 0.6341 | 31.3452
14.454 | 8.3592 | 24.3636 | 6.0626 | 0.631 | 31.3582
14.7 | 8.3213 | 24.3769 | 6.0602 | 0.6341 | 31.3682
14.931 | 8.2806 | 24.3901 | 6.0604 | 0.6374 | 31.3775
15.06 | 8.2304 | 24.4196 | 6.0777 | 0.9062 | 31.4058

## AYC
DEPTH | TEMP | DENSITY | OXY | FLUORESCENCE | SALINITY
0.311 | 12.5585 | 22.5369 | 5.7443 | 1.0736 | 29.9104
0.505 | 12.5591 | 22.5377 | 5.7408 | 1.0578 | 29.9116
0.739 | 12.5592 | 22.54 | 5.7394 | 1.0405 | 29.9145
1.016 | 12.5587 | 22.5439 | 5.7382 | 1.0282 | 29.9194
1.322 | 12.5575 | 22.5485 | 5.7385 | 1.0206 | 29.9251
1.647 | 12.5556 | 22.5535 | 5.7376 | 1.0133 | 29.931
1.983 | 12.553 | 22.5591 | 5.7386 | 1.0054 | 29.9377
2.311 | 12.5496 | 22.5656 | 5.7388 | 1.0035 | 29.9452
2.609 | 12.5454 | 22.5733 | 5.736 | 1.0114 | 29.9541
2.887 | 12.5396 | 22.5838 | 5.7277 | 1.02 | 29.9664
3.17 | 12.531 | 22.5976 | 5.7297 | 1.0196 | 29.9821
3.405 | 12.519 | 22.6129 | 5.7213 | 1.0148 | 29.999
3.628 | 12.506 | 22.628 | 5.7155 | 1.0172 | 30.0153
3.805 | 12.4956 | 22.6428 | 5.7087 | 1.0314 | 30.0319
3.912 | 12.4865 | 22.6637 | 5.6915 | 1.0668 | 30.0567
3.969 | 12.4846 | 22.6697 | 5.6868 | 1.0767 | 30.064
4.136 | 12.4833 | 22.6764 | 5.6841 | 1.0848 | 30.0723
4.424 | 12.4825 | 22.6843 | 5.6827 | 1.0954 | 30.0823
4.63 | 12.4824 | 22.6934 | 5.6796 | 1.1015 | 30.0941
4.818 | 12.4829 | 22.7028 | 5.6764 | 1.0976 | 30.1064
5.02 | 12.4826 | 22.7122 | 5.6724 | 1.0884 | 30.1183
5.216 | 12.4809 | 22.7224 | 5.6688 | 1.0785 | 30.1311
5.426 | 12.4772 | 22.734 | 5.6664 | 1.0744 | 30.1452
5.651 | 12.4702 | 22.7458 | 5.6634 | 1.082 | 30.1588
5.886 | 12.4582 | 22.7575 | 5.6624 | 1.0973 | 30.171
6.144 | 12.4414 | 22.7702 | 5.658 | 1.1134 | 30.1834
6.393 | 12.4222 | 22.7842 | 5.6525 | 1.1337 | 30.1969
6.601 | 12.4032 | 22.7977 | 5.6429 | 1.1618 | 30.2096
6.76 | 12.3854 | 22.8092 | 5.634 | 1.1975 | 30.2203
6.885 | 12.3516 | 22.8293 | 5.598 | 1.268 | 30.2382
6.996 | 12.3323 | 22.84 | 5.5723 | 1.2801 | 30.2474
7.211 | 12.307 | 22.8533 | 5.5174 | 1.2814 | 30.2584
7.492 | 12.2716 | 22.8707 | 5.4523 | 1.2802 | 30.2724
7.794 | 12.2223 | 22.8937 | 5.385 | 1.2809 | 30.2904
8.098 | 12.1567 | 22.9246 | 5.322 | 1.2851 | 30.3148
8.359 | 12.0743 | 22.9653 | 5.2696 | 1.2927 | 30.3478
8.643 | 11.9765 | 23.0147 | 5.2325 | 1.299 | 30.3885
8.931 | 11.8668 | 23.0695 | 5.21 | 1.3055 | 30.4335
9.192 | 11.7491 | 23.1278 | 5.2079 | 1.3192 | 30.4813
9.462 | 11.6264 | 23.1879 | 5.2087 | 1.3361 | 30.5305
9.731 | 11.4994 | 23.2479 | 5.2092 | 1.3476 | 30.5787
10.014 | 11.3679 | 23.3075 | 5.2076 | 1.3577 | 30.6256
10.31 | 11.2313 | 23.3682 | 5.2071 | 1.3708 | 30.6728
10.596 | 11.0904 | 23.4299 | 5.2018 | 1.3802 | 30.7207
10.864 | 10.9481 | 23.4911 | 5.1943 | 1.3789 | 30.7678
11.086 | 10.8108 | 23.5503 | 5.184 | 1.3645 | 30.8136
11.295 | 10.6878 | 23.6043 | 5.171 | 1.3432 | 30.8562
11.441 | 10.7946 | 23.5019 | 5.2745 | 13.7249 | 30.7479

## RNSYS
DEPTH | TEMP | DENSITY | OXY | FLUORESCENCE | SALINITY
0.454 | 12.056 | 22.3769 | 5.7651 | 1.4046 | 29.5845
0.701 | 12.0753 | 22.3979 | 5.7693 | 1.4002 | 29.6161
0.939 | 12.1047 | 22.4295 | 5.7727 | 1.3959 | 29.6638
1.187 | 12.1462 | 22.4696 | 5.7746 | 1.3869 | 29.7252
1.445 | 12.1974 | 22.5077 | 5.7759 | 1.3728 | 29.7865
1.694 | 12.2535 | 22.5377 | 5.78 | 1.3613 | 29.8385
1.939 | 12.3098 | 22.5601 | 5.7878 | 1.3521 | 29.8807
2.196 | 12.361 | 22.5745 | 5.8017 | 1.3445 | 29.9115
2.44 | 12.4024 | 22.5812 | 5.8117 | 1.3505 | 29.93
2.694 | 12.4329 | 22.5846 | 5.8203 | 1.3752 | 29.9417
2.961 | 12.4541 | 22.588 | 5.8253 | 1.4045 | 29.9512
3.227 | 12.4672 | 22.5912 | 5.8282 | 1.4353 | 29.9585
3.495 | 12.4737 | 22.5948 | 5.8389 | 1.4832 | 29.9646
3.762 | 12.4755 | 22.5995 | 5.8548 | 1.5514 | 29.9712
4.034 | 12.4739 | 22.6057 | 5.8673 | 1.6271 | 29.9787
4.311 | 12.4693 | 22.6133 | 5.8954 | 1.7078 | 29.9874
4.58 | 12.4624 | 22.6212 | 5.9295 | 1.7936 | 29.9961
4.847 | 12.4531 | 22.6293 | 5.9668 | 1.8721 | 30.0042
5.117 | 12.4415 | 22.6379 | 5.9822 | 1.9302 | 30.0126
5.384 | 12.427 | 22.6484 | 5.9762 | 1.9652 | 30.0227
5.646 | 12.4094 | 22.6612 | 5.9715 | 1.9716 | 30.035
5.909 | 12.3881 | 22.6761 | 5.9687 | 1.9401 | 30.049
6.188 | 12.3612 | 22.6929 | 5.9666 | 1.8812 | 30.0644
6.458 | 12.3251 | 22.7128 | 5.9621 | 1.8208 | 30.0814
6.729 | 12.2739 | 22.7384 | 5.9617 | 1.7855 | 30.1023
7.004 | 12.202 | 22.773 | 5.953 | 1.7734 | 30.1299
7.273 | 12.1077 | 22.8188 | 5.9538 | 1.7579 | 30.1667
7.545 | 11.9944 | 22.8755 | 5.9527 | 1.7366 | 30.2133
7.818 | 11.8688 | 22.9394 | 5.9606 | 1.7086 | 30.2663
8.09 | 11.7355 | 23.0058 | 5.9694 | 1.6598 | 30.321
8.365 | 11.5922 | 23.0738 | 5.9835 | 1.6037 | 30.3756
8.649 | 11.431 | 23.1452 | 5.9897 | 1.5559 | 30.4308
8.934 | 11.2424 | 23.2231 | 5.9927 | 1.5094 | 30.4887
9.216 | 11.0195 | 23.3111 | 5.9953 | 1.4671 | 30.5521
9.502 | 10.7602 | 23.4101 | 6.0031 | 1.4287 | 30.6224
9.802 | 10.466 | 23.5173 | 6.0083 | 1.3771 | 30.6965
10.085 | 10.1494 | 23.632 | 6.0127 | 1.3173 | 30.7766
10.359 | 9.8379 | 23.7555 | 6.0203 | 1.2716 | 30.8702
10.636 | 9.5567 | 23.8775 | 6.0288 | 1.2405 | 30.9692
10.919 | 9.3136 | 23.9856 | 6.0573 | 1.21 | 31.0589
11.191 | 9.1051 | 24.0766 | 6.0586 | 1.1699 | 31.1341
11.477 | 8.9264 | 24.1534 | 6.0474 | 1.1165 | 31.1975
11.759 | 8.776 | 24.219 | 6.04 | 1.0546 | 31.2523
12.041 | 8.6522 | 24.2734 | 6.0387 | 0.9901 | 31.2981
12.329 | 8.5497 | 24.3159 | 6.0396 | 0.9265 | 31.333
12.613 | 8.4594 | 24.3489 | 6.0115 | 0.8679 | 31.3582
12.893 | 8.3728 | 24.3764 | 5.9855 | 0.8192 | 31.3771
13.168 | 8.2833 | 24.4031 | 5.9622 | 0.7785 | 31.3946
13.446 | 8.1884 | 24.4303 | 5.9466 | 0.7409 | 31.4118
13.719 | 8.0915 | 24.4587 | 5.9349 | 0.7082 | 31.4302
13.995 | 8.001 | 24.4885 | 5.9263 | 0.6793 | 31.4518
14.278 | 7.9227 | 24.5162 | 5.9176 | 0.653 | 31.473
14.566 | 7.8574 | 24.5383 | 5.9109 | 0.6346 | 31.4894
14.852 | 7.8033 | 24.5539 | 5.9087 | 0.6266 | 31.4997
15.139 | 7.7591 | 24.5629 | 5.9074 | 0.6249 | 31.5032
15.401 | 7.7251 | 24.5631 | 5.9137 | 0.6283 | 31.4975
15.651 | 7.7013 | 24.5503 | 5.9179 | 0.6415 | 31.4769
15.809 | 7.7739 | 24.5552 | 5.9888 | 28.7049 | 31.496

## PC
DEPTH | TEMP | DENSITY | OXY | FLUORESCENCE | SALINITY
0.437 | 12.0329 | 22.5461 | 5.8217 | 2.0315 | 29.7975
0.667 | 12.0355 | 22.5465 | 5.8171 | 2.0523 | 29.7986
0.902 | 12.0388 | 22.5473 | 5.8145 | 2.0775 | 29.8004
1.143 | 12.0436 | 22.5492 | 5.8139 | 2.1133 | 29.804
1.396 | 12.0512 | 22.5527 | 5.8117 | 2.1784 | 29.8102
1.655 | 12.0626 | 22.5574 | 5.8108 | 2.2711 | 29.819
1.896 | 12.0782 | 22.5627 | 5.8108 | 2.3434 | 29.8295
2.144 | 12.097 | 22.5679 | 5.8143 | 2.355 | 29.8405
2.401 | 12.1174 | 22.5721 | 5.8162 | 2.3229 | 29.8508
2.661 | 12.1385 | 22.5767 | 5.8142 | 2.2972 | 29.8617
2.928 | 12.1606 | 22.5843 | 5.8116 | 2.2892 | 29.8767
3.201 | 12.1841 | 22.5954 | 5.8164 | 2.2998 | 29.8965
3.467 | 12.2069 | 22.6081 | 5.8019 | 2.3462 | 29.9183
3.74 | 12.2258 | 22.62 | 5.8046 | 2.4246 | 29.9381
4.015 | 12.238 | 22.6314 | 5.8014 | 2.5227 | 29.9557
4.289 | 12.243 | 22.6448 | 5.8042 | 2.6363 | 29.9742
4.569 | 12.2423 | 22.6615 | 5.8054 | 2.751 | 29.9955
4.843 | 12.2375 | 22.6809 | 5.7969 | 2.8303 | 30.0195
5.109 | 12.2305 | 22.702 | 5.7784 | 2.8432 | 30.0451
5.391 | 12.2221 | 22.7245 | 5.752 | 2.7716 | 30.072
5.66 | 12.2126 | 22.7479 | 5.7303 | 2.6144 | 30.1
5.94 | 12.2011 | 22.7727 | 5.7062 | 2.411 | 30.1292
6.211 | 12.1862 | 22.7984 | 5.6863 | 2.1984 | 30.159
6.479 | 12.1654 | 22.8252 | 5.6684 | 1.9805 | 30.1885
6.755 | 12.1361 | 22.853 | 5.6559 | 1.774 | 30.2175
7.024 | 12.0949 | 22.8815 | 5.6453 | 1.6077 | 30.2445
7.297 | 12.0383 | 22.9107 | 5.6367 | 1.4833 | 30.2689
7.587 | 11.9662 | 22.9434 | 5.6336 | 1.3822 | 30.2942
7.855 | 11.8828 | 22.9822 | 5.6348 | 1.304 | 30.3248
8.137 | 11.7921 | 23.0257 | 5.6336 | 1.2562 | 30.3597
8.413 | 11.6971 | 23.0711 | 5.636 | 1.2284 | 30.3963
8.691 | 11.6011 | 23.1169 | 5.638 | 1.2172 | 30.4332
8.962 | 11.5068 | 23.1624 | 5.6388 | 1.2206 | 30.4702
9.232 | 11.4156 | 23.2065 | 5.6382 | 1.231 | 30.5063
9.482 | 11.3297 | 23.2487 | 5.6439 | 1.2417 | 30.5412
9.796 | 11.4789 | 23.1967 | 5.6232 | 2.5876 | 30.5081

## SYC
DEPTH | TEMP | DENSITY | OXY | FLUORESCENCE | SALINITY
0.35 | 12.1812 | 22.6615 | 5.9943 | 2.6033 | 29.9813
0.562 | 12.1782 | 22.6644 | 5.9908 | 2.6072 | 29.9843
0.776 | 12.1733 | 22.6692 | 5.9859 | 2.6177 | 29.9893
0.995 | 12.1656 | 22.6766 | 5.9823 | 2.6323 | 29.997
1.224 | 12.1539 | 22.6869 | 5.9825 | 2.6417 | 30.0076
1.414 | 12.1374 | 22.6995 | 5.9823 | 2.6546 | 30.0199
1.493 | 12.117 | 22.7128 | 5.9781 | 2.6705 | 30.0323
1.547 | 12.0936 | 22.7266 | 5.9783 | 2.6685 | 30.0445
1.671 | 12.0658 | 22.7414 | 5.9769 | 2.6636 | 30.0571
1.863 | 12.0305 | 22.7592 | 5.977 | 2.6861 | 30.0718
2.067 | 11.9881 | 22.7814 | 5.9812 | 2.7325 | 30.0905
2.284 | 11.9444 | 22.8066 | 5.9816 | 2.7889 | 30.1128
2.507 | 11.9062 | 22.8306 | 5.9797 | 2.8358 | 30.1349
2.755 | 11.8765 | 22.8502 | 5.979 | 2.8446 | 30.1532
2.999 | 11.855 | 22.8647 | 5.9773 | 2.8073 | 30.1669
3.233 | 11.8402 | 22.8752 | 5.9768 | 2.7298 | 30.177
3.446 | 11.8304 | 22.8829 | 5.9783 | 2.6176 | 30.1847
3.665 | 11.8242 | 22.8889 | 5.9779 | 2.495 | 30.191
3.896 | 11.8205 | 22.8939 | 5.9807 | 2.3977 | 30.1965
4.136 | 11.818 | 22.8984 | 5.9812 | 2.3322 | 30.2017
4.377 | 11.8151 | 22.9034 | 5.986 | 2.2834 | 30.2076
4.594 | 11.8099 | 22.9101 | 5.9933 | 2.2392 | 30.2149
4.829 | 11.7999 | 22.9188 | 6.0028 | 2.1916 | 30.2239
5.063 | 11.7823 | 22.9301 | 6.01 | 2.1455 | 30.2344
5.276 | 11.757 | 22.9446 | 6.0128 | 2.0991 | 30.2472
5.489 | 11.7255 | 22.9625 | 6.0152 | 2.0493 | 30.263
5.712 | 11.6892 | 22.9828 | 6.0214 | 2.0098 | 30.2808
5.933 | 11.6483 | 23.0047 | 6.0296 | 1.9876 | 30.2996
6.174 | 11.6024 | 23.028 | 6.0291 | 1.9607 | 30.3191
6.408 | 11.5518 | 23.0532 | 6.0351 | 1.8986 | 30.34
6.631 | 11.4995 | 23.0799 | 6.0435 | 1.808 | 30.3624
6.847 | 11.4505 | 23.1058 | 6.0519 | 1.7139 | 30.3846
7.039 | 11.4086 | 23.1285 | 6.0556 | 1.6161 | 30.4043
7.221 | 11.3743 | 23.1467 | 6.0636 | 1.5078 | 30.42
7.398 | 11.3457 | 23.1608 | 6.0641 | 1.3965 | 30.4317
7.561 | 11.3203 | 23.1723 | 6.0674 | 1.2961 | 30.4408
7.748 | 11.2963 | 23.1827 | 6.0673 | 1.2126 | 30.4488
7.941 | 11.2717 | 23.1929 | 6.0686 | 1.1381 | 30.4564
8.136 | 11.2435 | 23.2038 | 6.0687 | 1.0688 | 30.4641
8.321 | 11.2079 | 23.217 | 6.0649 | 1.0115 | 30.473
8.504 | 11.1612 | 23.2337 | 6.0683 | 0.9667 | 30.4841
8.686 | 11.1016 | 23.256 | 6.0751 | 0.9235 | 30.4995
8.852 | 11.0323 | 23.2849 | 6.0817 | 0.8823 | 30.5213
9.023 | 10.9586 | 23.3187 | 6.0877 | 0.8544 | 30.5484
9.198 | 10.8829 | 23.3544 | 6.095 | 0.8387 | 30.5777
9.368 | 10.8038 | 23.3916 | 6.0942 | 0.8282 | 30.6082
9.517 | 10.7205 | 23.4309 | 6.0945 | 0.82 | 30.6405
9.68 | 10.6345 | 23.4725 | 6.1025 | 0.8095 | 30.6752
9.871 | 10.5458 | 23.515 | 6.1192 | 0.793 | 30.7107
10.061 | 10.4527 | 23.5581 | 6.135 | 0.7766 | 30.746
10.271 | 10.3562 | 23.6023 | 6.1485 | 0.7671 | 30.7822
10.482 | 10.2587 | 23.6471 | 6.1649 | 0.7561 | 30.8191
10.69 | 10.162 | 23.6911 | 6.1709 | 0.7383 | 30.8551
10.906 | 10.0689 | 23.7336 | 6.1749 | 0.7231 | 30.8901
11.119 | 9.9828 | 23.7736 | 6.1733 | 0.7148 | 30.9234
11.327 | 9.9039 | 23.8103 | 6.1789 | 0.7123 | 30.9541
11.54 | 9.8312 | 23.8441 | 6.1826 | 0.7119 | 30.9824
11.756 | 9.763 | 23.8749 | 6.1864 | 0.7092 | 31.0079
11.967 | 9.6958 | 23.9026 | 6.1865 | 0.7074 | 31.0295
12.197 | 9.6233 | 23.9279 | 6.1871 | 0.711 | 31.0472
12.421 | 9.5392 | 23.954 | 6.1886 | 0.7129 | 31.0635
12.65 | 9.4418 | 23.9845 | 6.1861 | 0.7052 | 31.083
12.868 | 9.3328 | 24.0198 | 6.1852 | 0.6922 | 31.1064
13.077 | 9.2155 | 24.0582 | 6.1808 | 0.6768 | 31.1322
13.29 | 9.093 | 24.0985 | 6.1743 | 0.6579 | 31.1597
13.5 | 8.9626 | 24.1383 | 6.1727 | 0.6388 | 31.1852
13.706 | 8.8134 | 24.1772 | 6.173 | 0.6221 | 31.206
13.91 | 8.6373 | 24.2207 | 6.1688 | 0.604 | 31.2281
14.121 | 8.4378 | 24.2758 | 6.1688 | 0.5842 | 31.2609
14.347 | 8.2255 | 24.3411 | 6.1659 | 0.567 | 31.3048
14.574 | 8.0133 | 24.4123 | 6.1632 | 0.551 | 31.3569
14.807 | 7.8169 | 24.4865 | 6.1617 | 0.5354 | 31.4162
15.041 | 7.6484 | 24.5572 | 6.1601 | 0.5224 | 31.4764
15.263 | 7.5094 | 24.6179 | 6.1574 | 0.5119 | 31.5294
15.492 | 7.3951 | 24.6671 | 6.1547 | 0.505 | 31.5722
15.723 | 7.3002 | 24.7072 | 6.1512 | 0.5048 | 31.6069
15.95 | 7.2215 | 24.7408 | 6.1511 | 0.5082 | 31.6362
16.167 | 7.1572 | 24.7692 | 6.1503 | 0.5097 | 31.6614
16.392 | 7.1064 | 24.7929 | 6.1478 | 0.506 | 31.6829
16.582 | 7.0683 | 24.8118 | 6.145 | 0.4954 | 31.7006
16.692 | 7.0884 | 24.817 | 6.1476 | 0.8063 | 31.7105

## HC
DEPTH | TEMP | DENSITY | OXY | FLUORESCENCE | SALINITY
0.464 | 12.2824 | 20.8247 | 5.7836 | 2.1538 | 27.6328
0.679 | 12.3018 | 21.288 | 5.7641 | 2.1206 | 28.2359
0.885 | 12.3259 | 21.6731 | 5.7471 | 2.0867 | 28.739
1.093 | 12.3499 | 21.9745 | 5.7326 | 2.0713 | 29.1341
1.275 | 12.3718 | 22.2099 | 5.7254 | 2.0704 | 29.4433
1.448 | 12.3905 | 22.3847 | 5.716 | 2.0847 | 29.6735
1.616 | 12.4054 | 22.5073 | 5.7222 | 2.1101 | 29.8354
1.804 | 12.4164 | 22.5922 | 5.7258 | 2.1313 | 29.9476
2.004 | 12.4246 | 22.6525 | 5.7206 | 2.1288 | 30.0274
2.209 | 12.4313 | 22.6963 | 5.7234 | 2.0965 | 30.0856
2.377 | 12.437 | 22.7267 | 5.7354 | 2.0409 | 30.1263
2.515 | 12.4418 | 22.7462 | 5.7428 | 1.9686 | 30.1525
2.664 | 12.4455 | 22.7578 | 5.7469 | 1.8879 | 30.1684
2.849 | 12.443 | 22.7323 | 5.8362 | 1.5047 | 30.1348