## Cover Page
Survey Number: |  | 118
Survey Date: |  | 2006-12-05
Data Notes:
The CTD QA/QC procedure indicated that there may be a relatively well oxygenated shallow surface layer in Herring Cove that is missed in the processed data.
The profile data, collected with a Seabird SBE 19 Plus, has been converted to user units by the Seabird software "Seasoft", using conversions and calibrations
provided with the instrument. The data has been corrected for sensor time response and flow delay in accordance with “Seabird Training Handouts, Module 9:
Advanced Data Processing”. The details of this processing is included in "Seabird CTD Data Processing Procedures, Ver. 1" which can be found in the
"Procedures" section of the project report binder.
Profile Data Units
Quantity: | Depth | Temperature | Salinity | Potential Density | Fluorescence (Chl-a) | Dissolved Oxygen
Units: | metres | oC | psu | sigma units | mg/m3 | mg/L
Definitions: | psu | Practical Salinity Units, functionally equivalent to "Parts per Thousand"
| sigma units | Unit of density equal to (ρ-1000), where ρ is density in kg/m3. Example: 25.0 sigma = 1025.0 kg/m3
Sample Site Coordinates (NAD83): | [5 empty] | Data Return:
| Station ID | Latitude | Longitude
|  | oN | oW |  |  | Chemical | Target | Achieved | Percent Return
| A1 | 44.4817 | 63.514 |  |  | 7 sites
| A2 | 44.4933 | 63.4925 |  |  | NH3 | 14 | 14 | 100%
| A3 | 44.516 | 63.447 |  |  | TSS | 14 | 14 | 100%
| A4 | 44.5383 | 63.401 |  |  | Metal scan | 14 | 14 | 100%
| A5 | 44.57 | 63.3267 |  |  | Mercury | 14 | 14 | 100%
| B1 | 44.5375 | 63.535 |  |  | Total | 56 | 56 | 100%
| B2 | 44.5493 | 63.5122
| B3 | 44.5593 | 63.4888
| B4 | 44.571 | 63.4662 |  |  | Bacteria | Target | Achieved | Percent Return
| B5 | 44.5822 | 63.4433 |  |  | 31 sites
| C1 | 44.5937 | 63.5473 |  |  | F Coliform | 62 | 62 | 100%
| C2 | 44.5958 | 63.5427 |  |  | Total | 62 | 62 | 100%
| C3 | 44.5978 | 63.538
| C4 | 44.5988 | 63.5337
| C5 | 44.6215 | 63.5223 |  |  | Profiles | Target | Achieved | Percent Return
| C6 | 44.6237 | 63.5195 |  |  | 34 sites
| D1 | 44.6338 | 63.5607 |  |  | C-T | 34 | 34 | 100%
| D2 | 44.6362 | 63.5527 |  |  | Dissolved Oxygen | 34 | 34 | 100%
| D3 | 44.6385 | 63.5452 |  |  | Chlorophyll | 34 | 34 | 100%
| EE1 | 44.6577 | 63.5765 |  |  | Total | 102 | 102 | 100%
| EE2 | 44.6593 | 63.572
| EE3 | 44.6612 | 63.5678
| E1 | 44.6755 | 63.6097 |  |  | Total data records | 276 | 276 | 100%
| E2 | 44.677 | 63.6093
| E3 | 44.6778 | 63.609
| F1 | 44.674 | 63.6357
| F2 | 44.6817 | 63.6253
| F3 | 44.6855 | 63.6198
| G2 | 44.6932 | 63.642
| H1 | 44.7012 | 63.656
| H2 | 44.7043 | 63.6503
| H3 | 44.707 | 63.6455
| AYC | 44.6367 | 63.6096
| BYC | 44.7234 | 63.6629
| DC | 44.6639 | 63.5592
| DYC | 44.6989 | 63.6152
| SYC | 44.6294 | 63.5254
| RNSYS | 44.6222 | 63.5785
| HC | 44.5707 | 63.5572
| HP1 | 44.5657 | 63.5526
| HP2 | 44.5618 | 63.5491
| HP3 | 44.5573 | 63.5552
| PC | 44.6123 | 63.57
| BRB | 44.6247 | 63.5611
File Description This workbook file contains bi-weekly water quality data collected in Halifax Harbour. The worksheets contain fecal coliform data, chemistry data, metals data, and one worksheet per station containing profile data. This sheet contains sample station coordinates, and information on units for the profile data, and a summary of weekly data return. For a summary of this data see the accompanying report file: HHWQMP_report118_061205.doc

## Mercury
Jacques Whitford Limited
Maxxam Job #: A6D2416 |  |  | Client Project #: NSD 18648.03/Z9100 (DEC 5/06)
Report Date: 2006/12/12 |  |  | Project name:
Your P.O. #: NSD016400
Sampler Initials:
ELEMENTS BY ATOMIC SPECTROSCOPY (WATER)
Maxxam ID |  | P94215 | P94215 | P94216 |  | P94217 | P94218 | P94219 | P94220 | P94221 | P94222 | P94223 | P94224 | P94225 | P94226 | P94227 | P94228 | P94229
Sampling Date |  | 2006-12-05 07:30 | 2006-12-05 07:30 | 2006-12-05 07:30 |  | 2006-12-05 07:30 | 2006-12-05 07:30 | 2006-12-05 07:30 | 2006-12-05 07:30 | 2006-12-05 07:30 | 2006-12-05 07:30 | 2006-12-05 07:30 | 2006-12-05 07:30 | 2006-12-05 07:30 | 2006-12-05 07:30 | 2006-12-05 07:30 | 2006-12-05 07:30 | 2006-12-05 07:30
| Units | B2-1M | B2-1M Lab-Dup | B2-10M | QC Batch | D2-1M | D2-10M | E2-1M | E2-10M | EE2-1M | EE2-10M | F2-1M | F2-10M | G2-1M | G2-10M | H2-1M | H2-10M | QA/QC4 | RDL | QC Batch
ELEMENTS
Total Mercury (Hg) | ug/L | ND | ND | ND | 1123747 | ND | ND | ND | ND | ND | ND | ND | ND | ND | ND | ND | ND | ND | 0.01 | 1123772
ND = Not detected
RDL = Reportable Detection Limit
Lab-Dup = Laboratory Initiated Duplicate
QC Batch = Quality Control Batch

## Chemistry
Jacques Whitford Limited
Maxxam Job #: A6D2416 |  |  | Client Project #: NSD 18648.03/Z9100 (DEC 5/06)
Report Date: 2006/12/12 |  |  | Project name:
Your P.O. #: NSD016400
Sampler Initials:
RESULTS OF ANALYSES OF WATER
Maxxam ID |  | P94216 | P94215 | P94218 | P94217 | P94220 | P94219 | P94222 | P94221 | P94224 | P94223 | P94226 | P94225 | P94228 | P94227 | P94229
Sampling Date |  | 2006-12-05 14:26 | 2006-12-05 14:26 | 2006-12-05 13:01 | 2006-12-05 13:01 | 2006-12-05 09:50 | 2006-12-05 09:50 | 2006-12-05 12:24 | 2006-12-05 12:24 | 2006-12-05 11:51 | 2006-12-05 11:51 | 2006-12-05 11:12 | 2006-12-05 11:12 | 2006-12-05 11:01 | 2006-12-05 11:01 | 2006-12-05 07:30
| Units | B2-10M | B2-1M | D2-10M | D2-1M | E2-10M | E2-1M | EE2-10M | EE2-1M | F2-10M | F2-1M | G2-10M | G2-1M | H2-10M | H2-1M | QA/QC4
INORGANICS
Nitrogen (Ammonia Nitrogen) | mg/L | ND | ND | 0.08 | 0.08 | 0.1 | 0.12 | 0.08 | 0.09 | 0.1 | 0.12 | 0.09 | 0.12 | 0.09 | 0.11 | 0.09
Total Suspended Solids | mg/L | 1.2 | 1 | 1.4 | 2 | 1 | 2 | 1 | 3 | 2.1 | 1 | 1.1 | 2 | 2 | 1 | 2
EE2 10m
ND = Not detected
RDL = Reportable Detection Limit
QC Batch = Quality Control Batch

## Metals
Jacques Whitford Limited
Maxxam Job #: A6D2417 |  |  | Client Project #: NSD 18648.03/ Z9100(DEC 5/06)
Report Date: 2006/12/20 |  |  | Project name:
Your P.O. #: NSD016400
Sampler Initials:
ELEMENTS BY ATOMIC SPECTROSCOPY (WATER)
Maxxam ID |  | P94231 | P94230 | P94233 | P94232 | P94235 | P94234 | P94237 | P94236 | P94239 | P94238 | P94241 | P94240 | P94243 | P94242 | P94244
Sampling Date |  | 2006-12-05 14:26 | 2006-12-05 14:26 | 2006-12-05 13:01 | 2006-12-05 13:01 | 2006-12-05 09:50 | 2006-12-05 09:50 | 2006-12-05 12:24 | 2006-12-05 12:24 | 2006-12-05 11:51 | 2006-12-05 11:51 | 2006-12-05 11:12 | 2006-12-05 11:12 | 2006-12-05 11:01 | 2006-12-05 11:01
| Units | B2-10M | B2-1M | D2-10M | D2-1M | E2-10M | E2-1M | EE2-10M | EE2-1M | F2-10M | F2-1M | G2-10M | G2-1M | H2-10M | H2-1M | QA/QC4
Elements (ICP-MS)
Cadmium (Cd) | ug/L | ND | ND | ND | ND | ND | ND | ND | ND | ND | ND | ND | ND | ND | ND | ND
Cobalt (Co) | ug/L | ND | ND | ND | ND | ND | ND | ND | ND | ND | ND | ND | ND | ND | ND | ND
Copper (Cu) | ug/L | ND | 1.6 | 0.2 | 0.8 | 0.3 | 0.5 | 0.3 | 0.4 | 0.3 | 0.4 | 0.2 | 0.3 | 0.2 | 0.7 | 0.2
Iron (Fe) | ug/L | 4 | 7 | 15 | 20 | 18 | 31 | 16 | 20 | 14 | 21 | 16 | 19 | 12 | 27 | 14
Lead (Pb) | ug/L | ND | ND | 0.1 | 0.1 | ND | 0.3 | 0.1 | 0.1 | ND | ND | ND | ND | ND | 0.1 | ND
Manganese (Mn) | ug/L | ND | ND | 2 | 3 | 3 | 5 | 2 | 4 | 3 | 4 | 2 | 4 | 2 | 5 | 2
Nickel (Ni) | ug/L | ND | ND | ND | ND | ND | 0.7 | ND | ND | ND | ND | ND | ND | ND | 0.6 | ND
Zinc (Zn) | ug/L | ND | ND | 1 | 2 | 2 | 4 | ND | 2 | 1 | 2 | 1 | 2 | 2 | 2 | 1
EE2 10m
ND = Not detected
RDL = Reportable Detection Limit
Lab-Dup = Laboratory Initiated Duplicate
QC Batch = Quality Control Batch

## Fecal Coliform
Jacques Whitford Limited
Maxxam Job #: A6D2302 |  |  | Client Project #: NSD 18648.03/Z9100 (DEC 5/06)
Report Date: 2006/12/07 |  |  | Project name:
Your P.O. #: NSD016400
Sampler Initials:
MICROBIOLOGY (WATER)
Maxxam ID |  | P93646 | P93645 | P93660 | P93659 | P93642 | P93641 | P93608 | P93607 | P93652 | P93651 | P93654 | P93653 | P93656 | P93655 | P93638 | P93637 | P93640 | P93639 | P93699 | P93698 | P93618 | P93617 | P93626 | P93625 | P93628 | P93627 | P93630 | P93629 | P93632 | P93631 | P93634 | P93633 | P93636 | P93635 | P93620 | P93619 | P93622 | P93621 | P93624 | P93623 | P93616 | P93615 | P93610 | P93609 | P93612 | P93611 | P93614 | P93613 | P93658 | P93657 | P93666 | P93665 | P93668 | P93667 | P93670 | P93669 | P93650 | P93649 | P93648 | P93647 | P93644 | P93643 | P93661 | P93662 | P93663 | P93664
Sampling Date |  | 2006-12-05 | 2006-12-05 | 2006-12-05 | 2006-12-05 | 2006-12-05 | 2006-12-05 | 2006-12-05 | 2006-12-05 | 2006-12-05 | 2006-12-05 | 2006-12-05 | 2006-12-05 | 2006-12-05 | 2006-12-05 | 2006-12-05 | 2006-12-05 | 2006-12-05 | 2006-12-05 | 2006-12-05 | 2006-12-05 | 2006-12-05 | 2006-12-05 | 2006-12-05 | 2006-12-05 | 2006-12-05 | 2006-12-05 | 2006-12-05 | 2006-12-05 | 2006-12-05 | 2006-12-05 | 2006-12-05 | 2006-12-05 | 2006-12-05 | 2006-12-05 | 2006-12-05 | 2006-12-05 | 2006-12-05 | 2006-12-05 | 2006-12-05 | 2006-12-05 | 2006-12-05 | 2006-12-05 | 2006-12-05 | 2006-12-05 | 2006-12-05 | 2006-12-05 | 2006-12-05 | 2006-12-05 | 2006-12-05 | 2006-12-05 | 2006-12-05 | 2006-12-05 | 2006-12-05 | 2006-12-05 | 2006-12-05 | 2006-12-05 | 2006-12-05 | 2006-12-05 | 2006-12-05 | 2006-12-05 | 2006-12-05 | 2006-12-05 | 2006-12-05 | 2006-12-05 | 2006-12-05 | 2006-12-05
Time |  | 8:13 | 8:13 | 14:26 | 14:26 | 8:53 | 8:53 | 10:38 | 10:38 | 15:37 | 15:37 | 14:02 | 14:02 | 13:29 | 13:29 | 9:02 | 9:02 | 13:01 | 13:01 | 13:10 | 13:10 | 11:30 | 11:30 | 9:37 | 9:37 | 9:50 | 9:50 | 9:43 | 9:43 | 9:18 | 9:18 | 12:24 | 12:24 | 12:15 | 12:15 | 10:04 | 10:04 | 11:51 | 11:51 | 11:43 | 11:43 | 11:12 | 11:12 | 10:22 | 10:22 | 11:01 | 11:01 | 10:52 | 10:52 | 15:09 | 15:09 | 15:02 | 15:02 | 14:52 | 14:52 | 14:45 | 14:45 | 15:53 | 15:53 | 8:30 | 8:30 | 13:21 | 13:21
| Units | AYC-10M | AYC-1M | B2-10M | B2-1M | BRB-10M | BRB-1M | BYC-10M | BYC-1M | C2-10M | C2-1M | C3-10M | C3-1M | C6-10M | C6-1M | D1-10M | D1-1M | D2-10M | D2-1M | D3-10M | D3-1M | DYC-10M | DYC-1M | E1-10M | E1-1M | E2-10M | E2-1M | E3-10M | E3-1M | EE1-10M | EE1-1M | EE2-10M | EE2-1M | EE3-10M | EE3-1M | F1-10M | F1-1M | F2-10M | F2-1M | F3-10M | F3-1M | G2-10M | G2-1M | H1-10M | H1-1M | H2-10M | H2-1M | H3-10M | H3-1M | HC-10M | HC-1M | HP1-10M | HP1-1M | HP2-10M | HP2-1M | HP3-10M | HP3-1M | PC-10M | PC-1M | RNSYS-10M | RNSYS-1M | SYC-10M | SYC-1M | QA/QC1 | QA/QC2 | QA/QC3 | QA/QC4
MICROBIOLOGICAL
Fecal coliform | MPN/100mL | 1100 | 900 | 10 | 18 | 500 | 600 | 36 | 17 | 630 | 560 | 160 | 320 | 290 | 280 | 450 | N/A | 980 | 2100 | 1400 | 1600 | 170 | 100 | 420 | 530 | 500 | 610 | 140 | 220 | 1900 | N/A | 740 | N/A | 1500 | N/A | 120 | 220 | 410 | 97 | 190 | 150 | 380 | 180 | 190 | 93 | 240 | 79 | 290 | 110 | 24 | 75 | 54 | 67 | 60 | 49 | 130 | 820 | 430 | 280 | 140 | 1200 | 1100 | 360 | 39 | 46 | 71 | 1200
Fecal coliform | MPN/10mL | N/A | N/A | N/A | N/A | N/A | N/A | N/A | N/A | N/A | N/A | N/A | N/A | N/A | N/A | N/A | 110 | N/A | N/A | N/A | N/A | N/A | N/A | N/A | N/A | N/A | N/A | N/A | N/A | N/A | 100 | N/A | 39 | N/A | 71 | N/A | N/A | N/A | N/A | N/A | N/A | N/A | N/A | N/A | N/A | N/A | N/A | N/A | N/A | N/A | N/A | N/A | N/A | N/A | N/A | N/A | N/A | N/A | N/A | N/A | N/A | N/A | N/A | N/A | N/A | N/A | N/A
[64 empty] | HC 10m | HP2 1m | HC 1m | EE2 10m
N/A = Not Applicable
RDL = Reportable Detection Limit
QC Batch = Quality Control Batch

## B2
DEPTH | TEMP | DENSITY | OXY | FLUORESCENCE | SALINITY
0.671 | 7.4063 | 23.6844 | 7.2998 | 0.7037 | 30.3237
0.743 | 7.4056 | 23.6855 | 7.299 | 0.6998 | 30.325
0.841 | 7.405 | 23.6865 | 7.3002 | 0.6987 | 30.3262
0.969 | 7.4048 | 23.6873 | 7.299 | 0.6956 | 30.3272
1.116 | 7.4048 | 23.6882 | 7.2992 | 0.6917 | 30.3282
1.247 | 7.4052 | 23.6887 | 7.3006 | 0.6893 | 30.329
1.364 | 7.4059 | 23.689 | 7.3008 | 0.6892 | 30.3295
1.461 | 7.4069 | 23.689 | 7.2987 | 0.694 | 30.3297
1.549 | 7.408 | 23.689 | 7.2934 | 0.7028 | 30.3299
1.677 | 7.4091 | 23.689 | 7.2916 | 0.712 | 30.33
1.826 | 7.4103 | 23.6889 | 7.2915 | 0.7198 | 30.3301
1.985 | 7.4114 | 23.6891 | 7.2912 | 0.726 | 30.3306
2.13 | 7.4127 | 23.6895 | 7.291 | 0.734 | 30.3313
2.296 | 7.4143 | 23.6902 | 7.2919 | 0.7483 | 30.3324
2.447 | 7.4165 | 23.6914 | 7.292 | 0.7645 | 30.3343
2.591 | 7.4192 | 23.6927 | 7.2917 | 0.7766 | 30.3364
2.728 | 7.4221 | 23.6935 | 7.293 | 0.7882 | 30.338
2.869 | 7.4248 | 23.6943 | 7.292 | 0.8044 | 30.3394
3.002 | 7.4273 | 23.6954 | 7.2915 | 0.829 | 30.3412
3.146 | 7.4297 | 23.6965 | 7.2923 | 0.856 | 30.343
3.277 | 7.4319 | 23.6978 | 7.2919 | 0.8733 | 30.345
3.418 | 7.4339 | 23.6995 | 7.2921 | 0.8891 | 30.3475
3.574 | 7.4357 | 23.7012 | 7.2946 | 0.9097 | 30.35
3.742 | 7.4373 | 23.7029 | 7.2951 | 0.9311 | 30.3525
3.916 | 7.4386 | 23.7049 | 7.293 | 0.9674 | 30.3552
4.078 | 7.4396 | 23.707 | 7.2951 | 1.0089 | 30.3581
4.226 | 7.4403 | 23.7088 | 7.2943 | 1.0294 | 30.3605
4.39 | 7.4408 | 23.7102 | 7.2953 | 1.0506 | 30.3623
4.57 | 7.4412 | 23.7113 | 7.2969 | 1.0937 | 30.3639
4.727 | 7.4414 | 23.7127 | 7.2961 | 1.1274 | 30.3656
4.902 | 7.4415 | 23.7144 | 7.2953 | 1.1287 | 30.3678
5.067 | 7.4415 | 23.7163 | 7.2965 | 1.1162 | 30.3702
5.214 | 7.4415 | 23.7183 | 7.2949 | 1.1094 | 30.3728
5.36 | 7.4415 | 23.7202 | 7.2967 | 1.1161 | 30.3752
5.502 | 7.4415 | 23.722 | 7.2971 | 1.1358 | 30.3774
5.645 | 7.4415 | 23.7235 | 7.2949 | 1.1672 | 30.3794
5.805 | 7.4415 | 23.7249 | 7.296 | 1.2036 | 30.3812
5.961 | 7.4415 | 23.7262 | 7.2968 | 1.2368 | 30.3828
6.117 | 7.4415 | 23.7274 | 7.2965 | 1.2767 | 30.3843
6.269 | 7.4415 | 23.7285 | 7.2958 | 1.3352 | 30.3857
6.404 | 7.4415 | 23.7296 | 7.2966 | 1.3852 | 30.3871
6.536 | 7.4416 | 23.7306 | 7.2967 | 1.3963 | 30.3884
6.68 | 7.4416 | 23.7315 | 7.2961 | 1.3833 | 30.3896
6.843 | 7.4416 | 23.7322 | 7.2971 | 1.3629 | 30.3905
7 | 7.4417 | 23.7327 | 7.2962 | 1.3492 | 30.3911
7.168 | 7.4417 | 23.7332 | 7.2951 | 1.3574 | 30.3917
7.339 | 7.4417 | 23.7339 | 7.295 | 1.3897 | 30.3926
7.494 | 7.4416 | 23.7351 | 7.2932 | 1.4121 | 30.3941
7.673 | 7.4416 | 23.7365 | 7.2943 | 1.3883 | 30.3959
7.844 | 7.4415 | 23.7381 | 7.2957 | 1.3465 | 30.398
8.011 | 7.4415 | 23.7399 | 7.2954 | 1.3203 | 30.4001
8.188 | 7.4414 | 23.742 | 7.2937 | 1.3112 | 30.4028
8.36 | 7.4412 | 23.7446 | 7.2937 | 1.3139 | 30.4062
8.515 | 7.441 | 23.7477 | 7.2943 | 1.3201 | 30.41
8.661 | 7.4407 | 23.7511 | 7.2947 | 1.3289 | 30.4144
8.787 | 7.4403 | 23.7547 | 7.2962 | 1.3399 | 30.4188
8.92 | 7.4398 | 23.7579 | 7.2955 | 1.3426 | 30.4228
9.076 | 7.4392 | 23.7605 | 7.2957 | 1.3308 | 30.426
9.22 | 7.4386 | 23.7628 | 7.2948 | 1.3079 | 30.4288
9.363 | 7.4379 | 23.765 | 7.2962 | 1.287 | 30.4315
9.523 | 7.437 | 23.7676 | 7.296 | 1.2819 | 30.4346
9.682 | 7.4359 | 23.7706 | 7.2961 | 1.2954 | 30.4383
9.843 | 7.4345 | 23.7739 | 7.2945 | 1.3151 | 30.4422
10.003 | 7.4332 | 23.7769 | 7.2942 | 1.3298 | 30.4459
10.15 | 7.4318 | 23.78 | 7.2899 | 1.3421 | 30.4496
10.314 | 7.4305 | 23.7832 | 7.29 | 1.3502 | 30.4535
10.503 | 7.4291 | 23.7867 | 7.2878 | 1.3573 | 30.4576
10.674 | 7.4278 | 23.79 | 7.2857 | 1.372 | 30.4616
10.862 | 7.4266 | 23.7934 | 7.2818 | 1.3968 | 30.4657
11.058 | 7.4254 | 23.7972 | 7.2767 | 1.4343 | 30.4704
11.217 | 7.4243 | 23.8012 | 7.2765 | 1.4883 | 30.4753
11.391 | 7.4234 | 23.8053 | 7.2787 | 1.5603 | 30.4804
11.549 | 7.4227 | 23.8095 | 7.2802 | 1.6627 | 30.4855
11.717 | 7.4221 | 23.8138 | 7.2782 | 1.7383 | 30.4909
11.886 | 7.4216 | 23.8186 | 7.2734 | 1.6945 | 30.497
12.035 | 7.4213 | 23.824 | 7.2655 | 1.5847 | 30.5037
12.16 | 7.4212 | 23.8298 | 7.257 | 1.4963 | 30.5111
12.285 | 7.4214 | 23.836 | 7.2466 | 1.4336 | 30.5191
12.421 | 7.4219 | 23.8427 | 7.2354 | 1.3867 | 30.5277
12.548 | 7.4229 | 23.85 | 7.2264 | 1.3616 | 30.5371
12.678 | 7.4242 | 23.8575 | 7.2131 | 1.3606 | 30.5469
12.823 | 7.4258 | 23.8642 | 7.2012 | 1.3661 | 30.5557
13.021 | 7.4318 | 23.8788 | 7.1727 | 1.3658 | 30.5753
13.092 | 7.4343 | 23.8856 | 7.1617 | 1.3552 | 30.5844
13.208 | 7.4371 | 23.8953 | 7.1522 | 1.3481 | 30.5972
13.351 | 7.4396 | 23.9077 | 7.1446 | 1.3392 | 30.6134
13.511 | 7.4409 | 23.9243 | 7.133 | 1.3114 | 30.6348
13.673 | 7.4389 | 23.9477 | 7.1268 | 1.2734 | 30.6642
13.825 | 7.4303 | 23.9784 | 7.1183 | 1.2546 | 30.7018
13.979 | 7.4128 | 24.0138 | 7.1096 | 1.2686 | 30.7439
14.117 | 7.3875 | 24.0499 | 7.1007 | 1.2907 | 30.7855
14.236 | 7.3584 | 24.0838 | 7.095 | 1.2857 | 30.8237
14.354 | 7.3297 | 24.1136 | 7.083 | 1.2608 | 30.8567
14.481 | 7.304 | 24.1381 | 7.0773 | 1.2265 | 30.8836
14.628 | 7.2818 | 24.1581 | 7.0735 | 1.1806 | 30.9052
14.775 | 7.2631 | 24.1745 | 7.0673 | 1.1324 | 30.923
14.933 | 7.2481 | 24.1881 | 7.0609 | 1.0913 | 30.9378
15.076 | 7.2366 | 24.1995 | 7.056 | 1.054 | 30.9503
15.237 | 7.2278 | 24.2092 | 7.0505 | 1.0037 | 30.9612
15.407 | 7.2205 | 24.2179 | 7.0465 | 0.9418 | 30.9711
15.57 | 7.2139 | 24.2259 | 7.0439 | 0.8902 | 30.9801
15.757 | 7.2077 | 24.233 | 7.0401 | 0.8554 | 30.988
15.953 | 7.202 | 24.2391 | 7.0415 | 0.8295 | 30.9949
16.118 | 7.1967 | 24.2446 | 7.035 | 0.8088 | 31.0009
16.3 | 7.1916 | 24.2497 | 7.0312 | 0.785 | 31.0066
16.493 | 7.1865 | 24.2548 | 7.0282 | 0.7501 | 31.0123
16.659 | 7.1814 | 24.2601 | 7.0249 | 0.7162 | 31.0182
16.831 | 7.1768 | 24.2651 | 7.0225 | 0.6928 | 31.0237
16.994 | 7.1728 | 24.2696 | 7.0213 | 0.6745 | 31.0287
17.13 | 7.1696 | 24.2733 | 7.0185 | 0.655 | 31.033
17.262 | 7.167 | 24.2765 | 7.0178 | 0.6323 | 31.0366
17.383 | 7.1649 | 24.279 | 7.0168 | 0.6132 | 31.0393
17.491 | 7.1635 | 24.2806 | 7.0142 | 0.6005 | 31.0411
17.616 | 7.1625 | 24.2816 | 7.011 | 0.5902 | 31.0423
17.749 | 7.1619 | 24.2823 | 7.0078 | 0.583 | 31.043
17.883 | 7.1616 | 24.2825 | 7.008 | 0.5818 | 31.0433
18.051 | 7.1614 | 24.2828 | 7.0083 | 0.5828 | 31.0436
18.222 | 7.1613 | 24.2829 | 7.0078 | 0.5808 | 31.0437
18.396 | 7.1614 | 24.2829 | 7.0046 | 0.5728 | 31.0437
18.598 | 7.1615 | 24.2829 | 7.0036 | 0.556 | 31.0437
18.79 | 7.1617 | 24.2828 | 7.0003 | 0.5377 | 31.0436
18.975 | 7.1619 | 24.2827 | 7.0009 | 0.5264 | 31.0436
19.166 | 7.1621 | 24.2826 | 6.9981 | 0.5193 | 31.0435
19.329 | 7.1624 | 24.2825 | 6.999 | 0.5141 | 31.0434
19.589 | 7.1631 | 24.2816 | 6.9686 | 0.4929 | 31.0424

## C1
DEPTH | TEMP | DENSITY | OXY | FLUORESCENCE | SALINITY
0.536 | 7.3788 | 23.2421 | 6.9095 | 1.0202 | 29.7561
0.638 | 7.3783 | 23.2426 | 6.9031 | 0.9882 | 29.7566
0.704 | 7.3784 | 23.2427 | 6.9038 | 0.9797 | 29.7567
0.814 | 7.3786 | 23.2426 | 6.9055 | 0.978 | 29.7566
0.95 | 7.3789 | 23.2425 | 6.9119 | 0.9749 | 29.7566
1.092 | 7.3793 | 23.2425 | 6.9131 | 0.9623 | 29.7566
1.219 | 7.3797 | 23.2426 | 6.9123 | 0.9509 | 29.7568
1.365 | 7.3803 | 23.2427 | 6.9138 | 0.9576 | 29.7571
1.498 | 7.3809 | 23.2432 | 6.9143 | 0.9831 | 29.7578
1.607 | 7.3816 | 23.2438 | 6.9153 | 1.0206 | 29.7587
1.701 | 7.3824 | 23.2443 | 6.9157 | 1.0686 | 29.7594
1.793 | 7.3832 | 23.2443 | 6.9159 | 1.0954 | 29.7596
1.867 | 7.3839 | 23.2442 | 6.9149 | 1.0738 | 29.7596
1.935 | 7.3849 | 23.2448 | 6.9156 | 1.0373 | 29.7605
2.037 | 7.3866 | 23.246 | 6.9144 | 1.0141 | 29.7623
2.179 | 7.3892 | 23.2476 | 6.9167 | 1.0023 | 29.7648
2.336 | 7.3928 | 23.2501 | 6.916 | 1.0024 | 29.7685
2.495 | 7.3976 | 23.2531 | 6.9157 | 1.0146 | 29.7731
2.627 | 7.403 | 23.2556 | 6.9188 | 1.0288 | 29.7773
2.729 | 7.4083 | 23.2571 | 6.9169 | 1.0298 | 29.78
2.832 | 7.4127 | 23.2576 | 6.9194 | 1.0184 | 29.7814
2.933 | 7.416 | 23.2573 | 6.92 | 1.014 | 29.7816
3.031 | 7.4182 | 23.2568 | 6.9203 | 1.0308 | 29.7813
3.161 | 7.4197 | 23.2567 | 6.9246 | 1.0628 | 29.7815
3.311 | 7.4209 | 23.2568 | 6.9258 | 1.0819 | 29.7818
3.469 | 7.4218 | 23.2568 | 6.9276 | 1.0741 | 29.7819
3.664 | 7.4223 | 23.2567 | 6.9298 | 1.0646 | 29.7818
3.844 | 7.4225 | 23.2566 | 6.9309 | 1.0607 | 29.7817
3.993 | 7.4225 | 23.2566 | 6.9315 | 1.0533 | 29.7818
4.138 | 7.4222 | 23.2569 | 6.9335 | 1.0548 | 29.7821
4.254 | 7.4217 | 23.2575 | 6.9346 | 1.0722 | 29.7828
4.339 | 7.421 | 23.2583 | 6.937 | 1.1022 | 29.7837
4.43 | 7.4204 | 23.259 | 6.9376 | 1.1323 | 29.7845
4.549 | 7.4198 | 23.2595 | 6.9374 | 1.1468 | 29.785
4.698 | 7.4188 | 23.2603 | 6.9394 | 1.1435 | 29.7859
4.873 | 7.4173 | 23.2614 | 6.9406 | 1.1284 | 29.787
5.067 | 7.4151 | 23.263 | 6.9427 | 1.1162 | 29.7887
5.24 | 7.4124 | 23.2649 | 6.9394 | 1.1169 | 29.7906
5.397 | 7.4095 | 23.267 | 6.9383 | 1.1239 | 29.7928
5.563 | 7.4069 | 23.2689 | 6.9392 | 1.1374 | 29.7949
5.687 | 7.4048 | 23.2706 | 6.9376 | 1.1751 | 29.7966
5.776 | 7.4031 | 23.2719 | 6.9381 | 1.2448 | 29.798
5.888 | 7.4016 | 23.2731 | 6.9389 | 1.3351 | 29.7992
5.996 | 7.4004 | 23.274 | 6.9391 | 1.3908 | 29.8002
6.109 | 7.3992 | 23.275 | 6.9386 | 1.3632 | 29.8013
6.268 | 7.3979 | 23.2761 | 6.9404 | 1.307 | 29.8025
6.436 | 7.3967 | 23.2774 | 6.9411 | 1.2801 | 29.8038
6.593 | 7.3956 | 23.2788 | 6.9422 | 1.267 | 29.8055
6.77 | 7.3948 | 23.2802 | 6.9407 | 1.2442 | 29.8072
6.938 | 7.3943 | 23.2815 | 6.9389 | 1.2185 | 29.8087
7.068 | 7.3941 | 23.2826 | 6.9366 | 1.1963 | 29.8101
7.186 | 7.394 | 23.2839 | 6.93 | 1.1758 | 29.8117
7.304 | 7.3939 | 23.2853 | 6.9244 | 1.1558 | 29.8135
7.422 | 7.3941 | 23.2867 | 6.9216 | 1.1335 | 29.8153
7.543 | 7.3944 | 23.2888 | 6.918 | 1.112 | 29.8179
7.689 | 7.3949 | 23.2922 | 6.9166 | 1.0897 | 29.8225
7.833 | 7.3956 | 23.2983 | 6.9157 | 1.0708 | 29.8303
7.994 | 7.3968 | 23.3077 | 6.913 | 1.0635 | 29.8425
8.178 | 7.399 | 23.3206 | 6.9138 | 1.0669 | 29.8593
8.35 | 7.4024 | 23.3357 | 6.9151 | 1.0759 | 29.879
8.499 | 7.4065 | 23.3501 | 6.9171 | 1.0875 | 29.8981
8.669 | 7.4109 | 23.3634 | 6.9187 | 1.1072 | 29.9157
8.83 | 7.415 | 23.3759 | 6.9204 | 1.1437 | 29.9324
8.958 | 7.4187 | 23.3869 | 6.9211 | 1.1938 | 29.947
9.108 | 7.422 | 23.3966 | 6.9222 | 1.2589 | 29.9598
9.267 | 7.425 | 23.4064 | 6.9261 | 1.2903 | 29.9729
9.414 | 7.4281 | 23.4171 | 6.9272 | 1.2313 | 29.987
9.578 | 7.4314 | 23.4287 | 6.9302 | 1.1491 | 30.0023
9.736 | 7.4351 | 23.4425 | 6.9314 | 1.111 | 30.0205
9.859 | 7.4398 | 23.4615 | 6.9325 | 1.1022 | 30.0455
9.999 | 7.4461 | 23.4884 | 6.9357 | 1.0864 | 30.0808
10.147 | 7.4545 | 23.524 | 6.9358 | 1.049 | 30.1275
10.287 | 7.4652 | 23.5682 | 6.9358 | 1.0077 | 30.1856
10.446 | 7.478 | 23.619 | 6.9334 | 0.9746 | 30.2524
10.615 | 7.4921 | 23.6693 | 6.9337 | 0.9481 | 30.3188
10.777 | 7.5066 | 23.7119 | 6.9349 | 0.9255 | 30.3756
10.922 | 7.5203 | 23.7442 | 6.9332 | 0.9078 | 30.419
11.086 | 7.5325 | 23.7684 | 6.9308 | 0.891 | 30.4519
11.229 | 7.5431 | 23.788 | 6.9314 | 0.8743 | 30.4787
11.331 | 7.5521 | 23.8031 | 6.932 | 0.8616 | 30.4995
11.443 | 7.5592 | 23.8137 | 6.9314 | 0.8539 | 30.5142
11.554 | 7.5646 | 23.8213 | 6.9295 | 0.8453 | 30.5248
11.654 | 7.5689 | 23.8281 | 6.9278 | 0.8327 | 30.5341
11.78 | 7.5727 | 23.8365 | 6.9251 | 0.823 | 30.5456
11.926 | 7.5768 | 23.8476 | 6.9215 | 0.8173 | 30.5603
12.058 | 7.5809 | 23.8586 | 6.9168 | 0.8113 | 30.5751
12.198 | 7.5843 | 23.8667 | 6.9137 | 0.8053 | 30.586
12.348 | 7.5866 | 23.8727 | 6.913 | 0.8017 | 30.594
12.486 | 7.5883 | 23.8782 | 6.9122 | 0.8039 | 30.6013
12.595 | 7.5901 | 23.8833 | 6.9094 | 0.8148 | 30.6082
12.716 | 7.5922 | 23.8879 | 6.9025 | 0.8185 | 30.6143
12.836 | 7.5945 | 23.8921 | 6.8956 | 0.8013 | 30.6201
12.928 | 7.5969 | 23.8967 | 6.8891 | 0.7785 | 30.6263
13.042 | 7.5993 | 23.9021 | 6.8779 | 0.7587 | 30.6337
13.172 | 7.6015 | 23.9095 | 6.8733 | 0.7465 | 30.6434
13.303 | 7.6032 | 23.9195 | 6.8684 | 0.747 | 30.6565
13.473 | 7.6043 | 23.9328 | 6.8548 | 0.7568 | 30.6736
13.654 | 7.6046 | 23.9508 | 6.8464 | 0.7763 | 30.6966
13.822 | 7.6037 | 23.9721 | 6.8392 | 0.8086 | 30.7236
13.969 | 7.6011 | 23.9923 | 6.8315 | 0.8319 | 30.7489
14.107 | 7.5968 | 24.0091 | 6.8225 | 0.8167 | 30.7694
14.211 | 7.591 | 24.023 | 6.8147 | 0.7846 | 30.7862
14.278 | 7.584 | 24.0355 | 6.8081 | 0.7601 | 30.8009
14.361 | 7.5757 | 24.0475 | 6.7998 | 0.7364 | 30.8147
14.478 | 7.5658 | 24.0593 | 6.7934 | 0.7169 | 30.828
14.601 | 7.5532 | 24.0722 | 6.7877 | 0.706 | 30.8423
14.751 | 7.5363 | 24.0881 | 6.783 | 0.6968 | 30.8595
14.923 | 7.5138 | 24.108 | 6.7779 | 0.6843 | 30.881
15.072 | 7.4862 | 24.1313 | 6.7718 | 0.6681 | 30.906
15.201 | 7.4563 | 24.1559 | 6.7667 | 0.6487 | 30.9321
15.338 | 7.4279 | 24.1787 | 6.7624 | 0.627 | 30.9563
15.463 | 7.4034 | 24.198 | 6.7599 | 0.6087 | 30.9767
15.572 | 7.3825 | 24.2139 | 6.7545 | 0.5942 | 30.9934
15.693 | 7.3639 | 24.2274 | 6.7518 | 0.5814 | 31.0074
15.807 | 7.347 | 24.2394 | 6.7498 | 0.5703 | 31.0198
15.916 | 7.3318 | 24.2499 | 6.7481 | 0.5568 | 31.0306
16.071 | 7.3171 | 24.2596 | 6.7446 | 0.54 | 31.0403
16.255 | 7.3021 | 24.269 | 6.7413 | 0.522 | 31.0498
16.43 | 7.2867 | 24.2788 | 6.7393 | 0.5039 | 31.0596
16.599 | 7.2723 | 24.2883 | 6.737 | 0.4891 | 31.0693
16.748 | 7.2601 | 24.2966 | 6.7341 | 0.4794 | 31.0778
16.877 | 7.2503 | 24.3032 | 6.7338 | 0.4737 | 31.0845
16.965 | 7.242 | 24.3085 | 6.7336 | 0.4695 | 31.0898
17.045 | 7.2345 | 24.313 | 6.7313 | 0.466 | 31.0943
17.143 | 7.2277 | 24.3168 | 6.7297 | 0.4639 | 31.0981
17.254 | 7.2217 | 24.3202 | 6.7287 | 0.4594 | 31.1013
17.404 | 7.2166 | 24.323 | 6.7275 | 0.4501 | 31.104
17.588 | 7.2122 | 24.3251 | 6.7272 | 0.4408 | 31.106
17.769 | 7.2084 | 24.327 | 6.7254 | 0.4342 | 31.1077
17.967 | 7.2053 | 24.3285 | 6.7248 | 0.4276 | 31.1091
18.134 | 7.2027 | 24.3298 | 6.7259 | 0.421 | 31.1103
18.253 | 7.2006 | 24.3308 | 6.7257 | 0.4176 | 31.1112
18.347 | 7.1989 | 24.3315 | 6.7244 | 0.4184 | 31.1118
18.42 | 7.1974 | 24.332 | 6.7236 | 0.4217 | 31.1123
18.507 | 7.1959 | 24.3324 | 6.7214 | 0.4256 | 31.1125
18.608 | 7.1943 | 24.3326 | 6.7209 | 0.4288 | 31.1125
18.741 | 7.1923 | 24.3329 | 6.7191 | 0.4273 | 31.1125
18.903 | 7.1902 | 24.3333 | 6.7178 | 0.4212 | 31.1126
19.054 | 7.1883 | 24.3338 | 6.7178 | 0.4163 | 31.1129
19.232 | 7.1866 | 24.3343 | 6.7178 | 0.4146 | 31.1133
19.39 | 7.185 | 24.3347 | 6.7147 | 0.4142 | 31.1135
19.515 | 7.1833 | 24.3352 | 6.7139 | 0.4141 | 31.1139
19.619 | 7.1817 | 24.3357 | 6.7144 | 0.4147 | 31.1143
19.778 | 7.178 | 24.3371 | 6.712 | 0.4209 | 31.1155
19.884 | 7.1769 | 24.3374 | 6.7057 | 0.4205 | 31.1156
20.004 | 7.1758 | 24.3377 | 6.7093 | 0.4165 | 31.1158
20.142 | 7.1747 | 24.338 | 6.7072 | 0.4147 | 31.1161
20.308 | 7.1736 | 24.3384 | 6.7053 | 0.4166 | 31.1163
20.464 | 7.1724 | 24.3389 | 6.7028 | 0.4171 | 31.1168
20.625 | 7.1714 | 24.3395 | 6.6999 | 0.4137 | 31.1174
20.762 | 7.1706 | 24.3402 | 6.696 | 0.4102 | 31.1181
20.857 | 7.1701 | 24.3409 | 6.6925 | 0.4086 | 31.1189
20.936 | 7.17 | 24.3415 | 6.6899 | 0.4081 | 31.1197
21.026 | 7.1703 | 24.3422 | 6.6852 | 0.4078 | 31.1206
21.116 | 7.1711 | 24.3428 | 6.6825 | 0.4075 | 31.1215
21.23 | 7.1724 | 24.3435 | 6.6781 | 0.4079 | 31.1226
21.373 | 7.1742 | 24.3442 | 6.6736 | 0.4082 | 31.1238
21.514 | 7.176 | 24.3447 | 6.6671 | 0.4075 | 31.1247
21.668 | 7.1775 | 24.3449 | 6.6623 | 0.4072 | 31.1252
21.835 | 7.1784 | 24.3452 | 6.6563 | 0.4072 | 31.1257
21.989 | 7.1787 | 24.3457 | 6.6494 | 0.4053 | 31.1265
22.129 | 7.1783 | 24.3465 | 6.6434 | 0.4028 | 31.1275
22.271 | 7.1771 | 24.3476 | 6.639 | 0.4027 | 31.1286
22.387 | 7.1749 | 24.349 | 6.6361 | 0.4042 | 31.13
22.494 | 7.1716 | 24.351 | 6.6309 | 0.4044 | 31.132
22.613 | 7.1675 | 24.3535 | 6.6266 | 0.4024 | 31.1345
22.728 | 7.1633 | 24.3561 | 6.6201 | 0.399 | 31.137
22.846 | 7.1589 | 24.3587 | 6.6153 | 0.3962 | 31.1396
22.991 | 7.154 | 24.3614 | 6.612 | 0.3951 | 31.1423
23.126 | 7.1485 | 24.3646 | 6.61 | 0.3936 | 31.1454
23.257 | 7.1429 | 24.3678 | 6.6063 | 0.3909 | 31.1486
23.387 | 7.1373 | 24.3712 | 6.6036 | 0.3879 | 31.1519
23.501 | 7.132 | 24.3743 | 6.6029 | 0.3858 | 31.155
23.601 | 7.1268 | 24.3774 | 6.5965 | 0.3852 | 31.158
23.713 | 7.1216 | 24.3803 | 6.593 | 0.3853 | 31.1609
23.834 | 7.1164 | 24.3833 | 6.592 | 0.386 | 31.1638
23.943 | 7.1116 | 24.3861 | 6.5896 | 0.3877 | 31.1666
24.067 | 7.1077 | 24.3887 | 6.5887 | 0.3891 | 31.1692
24.211 | 7.1049 | 24.3906 | 6.5846 | 0.3896 | 31.1711
24.351 | 7.0972 | 24.3952 | 6.5596 | 0.5602 | 31.1757

## C2
DEPTH | TEMP | DENSITY | OXY | FLUORESCENCE | SALINITY
0.502 | 7.4322 | 23.2673 | 6.8791 | 1.0399 | 29.7971
0.603 | 7.4323 | 23.2674 | 6.8735 | 1.0206 | 29.7972
0.705 | 7.4325 | 23.2674 | 6.8873 | 1.0028 | 29.7972
0.794 | 7.4326 | 23.2673 | 6.8734 | 0.9869 | 29.7971
0.878 | 7.4326 | 23.2673 | 6.8864 | 0.9752 | 29.7971
0.981 | 7.4326 | 23.2673 | 6.8882 | 0.9708 | 29.7972
1.102 | 7.4326 | 23.2673 | 6.8851 | 0.976 | 29.7971
1.218 | 7.4324 | 23.2672 | 6.8883 | 0.9843 | 29.797
1.353 | 7.4321 | 23.2671 | 6.889 | 0.9966 | 29.7968
1.503 | 7.4317 | 23.2671 | 6.8876 | 1.0245 | 29.7967
1.636 | 7.4314 | 23.2671 | 6.8878 | 1.0438 | 29.7967
1.769 | 7.4311 | 23.2673 | 6.8877 | 1.0234 | 29.7969
1.92 | 7.431 | 23.2675 | 6.8859 | 0.9903 | 29.7971
2.055 | 7.4311 | 23.2676 | 6.8847 | 0.9697 | 29.7973
2.186 | 7.4313 | 23.2677 | 6.8838 | 0.9578 | 29.7974
2.316 | 7.4317 | 23.2679 | 6.8891 | 0.9582 | 29.7978
2.429 | 7.4328 | 23.2685 | 6.8885 | 0.9666 | 29.7987
2.575 | 7.435 | 23.2692 | 6.8829 | 0.9697 | 29.8
2.739 | 7.4381 | 23.2701 | 6.888 | 0.9727 | 29.8015
2.892 | 7.4422 | 23.271 | 6.8885 | 0.9818 | 29.8034
3.045 | 7.4471 | 23.2722 | 6.8891 | 0.983 | 29.8058
3.198 | 7.4525 | 23.2733 | 6.8901 | 0.9722 | 29.808
3.328 | 7.4576 | 23.2737 | 6.8898 | 0.9615 | 29.8094
3.466 | 7.462 | 23.2736 | 6.888 | 0.9563 | 29.81
3.608 | 7.4655 | 23.2736 | 6.8974 | 0.9572 | 29.8107
3.755 | 7.4683 | 23.2737 | 6.8925 | 0.9626 | 29.8113
3.899 | 7.4704 | 23.2738 | 6.89 | 0.9669 | 29.8117
4.052 | 7.4719 | 23.274 | 6.9049 | 0.9697 | 29.8123
4.194 | 7.473 | 23.2744 | 6.8893 | 0.976 | 29.8129
4.325 | 7.4737 | 23.275 | 6.8883 | 0.9847 | 29.8138
4.485 | 7.4741 | 23.2757 | 6.882 | 0.9895 | 29.8147
4.641 | 7.4742 | 23.2765 | 6.8945 | 0.9878 | 29.8158
4.792 | 7.4741 | 23.2774 | 6.8767 | 0.9841 | 29.8169
4.97 | 7.4737 | 23.2786 | 6.8741 | 0.9871 | 29.8184
5.117 | 7.4733 | 23.2799 | 6.887 | 1.0014 | 29.82
5.249 | 7.4727 | 23.2813 | 6.8921 | 1.0275 | 29.8216
5.387 | 7.4721 | 23.2823 | 6.8914 | 1.0554 | 29.8228
5.512 | 7.4715 | 23.2832 | 6.8919 | 1.0727 | 29.8238
5.644 | 7.4708 | 23.2839 | 6.8932 | 1.0766 | 29.8246
5.783 | 7.4701 | 23.2845 | 6.895 | 1.0757 | 29.8252
5.91 | 7.4692 | 23.285 | 6.8975 | 1.0843 | 29.8258
6.029 | 7.4682 | 23.2857 | 6.8976 | 1.1011 | 29.8265
6.177 | 7.467 | 23.2868 | 6.8938 | 1.1124 | 29.8277
6.304 | 7.4657 | 23.2883 | 6.8939 | 1.1124 | 29.8294
6.426 | 7.4643 | 23.2906 | 6.8934 | 1.1043 | 29.8321
6.549 | 7.4628 | 23.2942 | 6.8954 | 1.0942 | 29.8364
6.665 | 7.4614 | 23.2999 | 6.8979 | 1.086 | 29.8434
6.805 | 7.4601 | 23.309 | 6.9 | 1.0793 | 29.8547
6.978 | 7.4591 | 23.3235 | 6.9012 | 1.0777 | 29.873
7.165 | 7.4587 | 23.3459 | 6.9032 | 1.0947 | 29.9015
7.352 | 7.4597 | 23.3762 | 6.9095 | 1.1177 | 29.9403
7.541 | 7.4628 | 23.4099 | 6.9131 | 1.1202 | 29.9837
7.707 | 7.468 | 23.4411 | 6.9173 | 1.1082 | 30.0242
7.851 | 7.4745 | 23.4664 | 6.9212 | 1.0959 | 30.0576
7.986 | 7.4811 | 23.4847 | 6.9264 | 1.088 | 30.082
8.111 | 7.4868 | 23.4968 | 6.9288 | 1.0875 | 30.0983
8.22 | 7.4916 | 23.5058 | 6.9318 | 1.0941 | 30.1107
8.343 | 7.496 | 23.5165 | 6.9326 | 1.0959 | 30.1251
8.457 | 7.5007 | 23.5307 | 6.9353 | 1.0746 | 30.1439
8.56 | 7.506 | 23.5462 | 6.9386 | 1.0375 | 30.1646
8.693 | 7.5117 | 23.5617 | 6.9394 | 1.0017 | 30.1853
8.846 | 7.5181 | 23.5791 | 6.9423 | 0.9682 | 30.2085
8.968 | 7.5258 | 23.6018 | 6.9449 | 0.938 | 30.2386
9.092 | 7.5354 | 23.63 | 6.9456 | 0.9132 | 30.2762
9.233 | 7.5462 | 23.6592 | 6.9469 | 0.8926 | 30.3152
9.384 | 7.557 | 23.6846 | 6.948 | 0.8814 | 30.3494
9.525 | 7.567 | 23.7061 | 6.9496 | 0.8783 | 30.3786
9.661 | 7.5757 | 23.7255 | 6.9498 | 0.8734 | 30.4047
9.798 | 7.5831 | 23.7434 | 6.9532 | 0.8652 | 30.4288
9.922 | 7.5893 | 23.7605 | 6.9529 | 0.8578 | 30.4517
10.035 | 7.5944 | 23.7761 | 6.9545 | 0.8533 | 30.4724
10.164 | 7.5986 | 23.7878 | 6.955 | 0.852 | 30.488
10.268 | 7.6017 | 23.7952 | 6.9538 | 0.8489 | 30.498
10.364 | 7.6039 | 23.8001 | 6.9537 | 0.8426 | 30.5046
10.474 | 7.6056 | 23.8042 | 6.953 | 0.8401 | 30.51
10.582 | 7.6073 | 23.8089 | 6.9488 | 0.838 | 30.5164
10.698 | 7.6092 | 23.8156 | 6.9483 | 0.8285 | 30.5252
10.808 | 7.6115 | 23.8227 | 6.9462 | 0.817 | 30.5347
10.906 | 7.614 | 23.8284 | 6.9452 | 0.8058 | 30.5424
10.988 | 7.6165 | 23.8332 | 6.9472 | 0.7936 | 30.5489
11.094 | 7.6192 | 23.8378 | 6.9449 | 0.7873 | 30.5552
11.217 | 7.6219 | 23.8423 | 6.9448 | 0.7886 | 30.5614
11.324 | 7.6244 | 23.847 | 6.9431 | 0.793 | 30.5679
11.444 | 7.6268 | 23.8526 | 6.9397 | 0.7981 | 30.5754
11.568 | 7.6291 | 23.8599 | 6.9372 | 0.802 | 30.5851
11.721 | 7.6313 | 23.8692 | 6.9351 | 0.8026 | 30.5973
11.872 | 7.6335 | 23.8797 | 6.9301 | 0.7997 | 30.611
12.02 | 7.6356 | 23.8899 | 6.9284 | 0.7961 | 30.6244
12.165 | 7.637 | 23.8988 | 6.9262 | 0.795 | 30.636
12.309 | 7.6374 | 23.9067 | 6.9263 | 0.7952 | 30.6461
12.451 | 7.6368 | 23.9141 | 6.9217 | 0.7963 | 30.6554
12.567 | 7.6352 | 23.9212 | 6.9184 | 0.802 | 30.6642
12.655 | 7.6331 | 23.9276 | 6.9145 | 0.8063 | 30.672
12.751 | 7.6308 | 23.9336 | 6.9084 | 0.8022 | 30.6793
12.866 | 7.6283 | 23.9402 | 6.9022 | 0.7932 | 30.6872
12.974 | 7.6259 | 23.9476 | 6.8973 | 0.7783 | 30.6963
13.084 | 7.6233 | 23.9566 | 6.893 | 0.7587 | 30.7072
13.206 | 7.6197 | 23.9675 | 6.8907 | 0.7439 | 30.7205
13.337 | 7.6137 | 23.9807 | 6.8871 | 0.7335 | 30.7363
13.462 | 7.6038 | 23.9966 | 6.8846 | 0.7205 | 30.7548
13.59 | 7.59 | 24.0153 | 6.8827 | 0.7093 | 30.7762
13.719 | 7.5743 | 24.0343 | 6.879 | 0.702 | 30.7976
13.84 | 7.559 | 24.051 | 6.8738 | 0.6945 | 30.8163
13.959 | 7.5455 | 24.0647 | 6.88 | 0.6877 | 30.8313
14.083 | 7.5338 | 24.0756 | 6.8686 | 0.6827 | 30.8432
14.189 | 7.523 | 24.0846 | 6.8668 | 0.6804 | 30.8529
14.299 | 7.5115 | 24.093 | 6.8688 | 0.6839 | 30.8616
14.426 | 7.4973 | 24.1023 | 6.8827 | 0.6889 | 30.871
14.532 | 7.4791 | 24.1137 | 6.87 | 0.6823 | 30.8824
14.65 | 7.4574 | 24.1274 | 6.868 | 0.662 | 30.8961
14.797 | 7.434 | 24.1425 | 6.8671 | 0.6391 | 30.9113
14.942 | 7.4114 | 24.1572 | 6.8542 | 0.6198 | 30.9262
15.063 | 7.3918 | 24.1701 | 6.8544 | 0.6057 | 30.9393
15.188 | 7.3766 | 24.1804 | 6.8521 | 0.5963 | 30.9497
15.322 | 7.3656 | 24.1879 | 6.8683 | 0.5895 | 30.9574
15.448 | 7.3582 | 24.193 | 6.8657 | 0.5816 | 30.9626
15.564 | 7.3534 | 24.1963 | 6.8708 | 0.5675 | 30.966
15.681 | 7.3503 | 24.1985 | 6.8735 | 0.5517 | 30.9683
15.774 | 7.3485 | 24.1998 | 6.867 | 0.5403 | 30.9696
15.881 | 7.3474 | 24.2005 | 6.86 | 0.5334 | 30.9704
16.019 | 7.3468 | 24.2009 | 6.8674 | 0.5289 | 30.9707
16.165 | 7.3463 | 24.201 | 6.8698 | 0.5229 | 30.9708
16.306 | 7.3459 | 24.201 | 6.8701 | 0.5172 | 30.9707
16.459 | 7.3456 | 24.2009 | 6.8648 | 0.5171 | 30.9706
16.621 | 7.3453 | 24.2009 | 6.8666 | 0.526 | 30.9705
16.754 | 7.3449 | 24.201 | 6.8641 | 0.5352 | 30.9705
16.863 | 7.3444 | 24.2011 | 6.8616 | 0.533 | 30.9705
16.957 | 7.3439 | 24.2009 | 6.8591 | 0.5266 | 30.9702
17.051 | 7.3433 | 24.2008 | 6.857 | 0.5245 | 30.97
17.137 | 7.3429 | 24.2007 | 6.8534 | 0.5205 | 30.9698
17.235 | 7.3426 | 24.2009 | 6.8494 | 0.5111 | 30.97
17.357 | 7.3423 | 24.2011 | 6.8447 | 0.5018 | 30.9703
17.477 | 7.3417 | 24.2015 | 6.8423 | 0.4989 | 30.9706
17.595 | 7.3406 | 24.2019 | 6.8391 | 0.5032 | 30.971
17.729 | 7.3389 | 24.2023 | 6.8363 | 0.5084 | 30.9712
17.843 | 7.3362 | 24.2031 | 6.8324 | 0.5086 | 30.9717
17.962 | 7.3323 | 24.2048 | 6.8287 | 0.5056 | 30.9732
18.082 | 7.3271 | 24.2076 | 6.8265 | 0.5021 | 30.9759
18.212 | 7.3202 | 24.2118 | 6.8235 | 0.5003 | 30.9801
18.318 | 7.3116 | 24.2173 | 6.8215 | 0.5002 | 30.9856
18.431 | 7.3012 | 24.2242 | 6.8183 | 0.5015 | 30.9926
18.557 | 7.2891 | 24.2324 | 6.8195 | 0.5083 | 31.001
18.685 | 7.276 | 24.2416 | 6.8167 | 0.5169 | 31.0104
18.818 | 7.2627 | 24.2511 | 6.8159 | 0.5184 | 31.0203
18.965 | 7.2499 | 24.2599 | 6.814 | 0.515 | 31.0293
19.096 | 7.2375 | 24.2679 | 6.8107 | 0.5132 | 31.0374
19.228 | 7.2254 | 24.2755 | 6.8085 | 0.5175 | 31.045
19.361 | 7.2139 | 24.2828 | 6.8058 | 0.5274 | 31.0524
19.477 | 7.2036 | 24.2894 | 6.8041 | 0.5392 | 31.059
19.569 | 7.1949 | 24.2951 | 6.802 | 0.5532 | 31.0648
19.661 | 7.1879 | 24.2997 | 6.7993 | 0.5711 | 31.0695
19.753 | 7.1825 | 24.3033 | 6.7967 | 0.5788 | 31.0732
19.826 | 7.1783 | 24.306 | 6.7936 | 0.562 | 31.0759
19.91 | 7.1748 | 24.3082 | 6.7908 | 0.5349 | 31.0781
20.028 | 7.1716 | 24.3101 | 6.7892 | 0.5109 | 31.08
20.149 | 7.1683 | 24.312 | 6.7878 | 0.4913 | 31.0819
20.278 | 7.1644 | 24.3142 | 6.7852 | 0.4761 | 31.0841
20.433 | 7.1599 | 24.3168 | 6.7828 | 0.4636 | 31.0866
20.594 | 7.1549 | 24.3198 | 6.779 | 0.4544 | 31.0896
20.768 | 7.1498 | 24.3229 | 6.7766 | 0.4475 | 31.0926
20.939 | 7.1446 | 24.3259 | 6.778 | 0.4427 | 31.0956
21.099 | 7.1388 | 24.3292 | 6.771 | 0.4403 | 31.0988
21.255 | 7.132 | 24.333 | 6.7716 | 0.4388 | 31.1025
21.39 | 7.1243 | 24.3372 | 6.7705 | 0.4368 | 31.1065
21.508 | 7.1162 | 24.3417 | 6.7671 | 0.4356 | 31.1109
21.615 | 7.1085 | 24.3459 | 6.765 | 0.4367 | 31.115
21.719 | 7.1015 | 24.3496 | 6.7633 | 0.4379 | 31.1186
21.817 | 7.095 | 24.3529 | 6.7587 | 0.4382 | 31.1217
21.918 | 7.0885 | 24.356 | 6.7549 | 0.4385 | 31.1245
22.018 | 7.0818 | 24.3591 | 6.7522 | 0.439 | 31.1273
22.126 | 7.075 | 24.3624 | 6.7466 | 0.4393 | 31.1304
22.228 | 7.0689 | 24.3657 | 6.7445 | 0.4385 | 31.1335
22.339 | 7.0636 | 24.3686 | 6.7416 | 0.4385 | 31.1363
22.461 | 7.0589 | 24.3711 | 6.7389 | 0.4414 | 31.1387
22.568 | 7.0545 | 24.3734 | 6.7363 | 0.4448 | 31.1409
22.677 | 7.05 | 24.3757 | 6.7362 | 0.4461 | 31.1431
22.806 | 7.0456 | 24.378 | 6.7293 | 0.4463 | 31.1452
22.926 | 7.0415 | 24.3802 | 6.7274 | 0.4498 | 31.1474
23.054 | 7.038 | 24.3824 | 6.725 | 0.454 | 31.1496
23.208 | 7.0353 | 24.3843 | 6.7214 | 0.4514 | 31.1516
23.356 | 7.0332 | 24.386 | 6.7191 | 0.4447 | 31.1534
23.502 | 7.0315 | 24.3877 | 6.7164 | 0.4426 | 31.1553
23.641 | 7.03 | 24.3897 | 6.712 | 0.4439 | 31.1575
23.794 | 7.0286 | 24.3919 | 6.712 | 0.443 | 31.1602
23.932 | 7.0273 | 24.3941 | 6.7089 | 0.442 | 31.1627
24.044 | 7.0264 | 24.3955 | 6.7039 | 0.4409 | 31.1643
24.142 | 7.0258 | 24.3964 | 6.7029 | 0.4362 | 31.1654
24.227 | 7.0253 | 24.3973 | 6.7022 | 0.4316 | 31.1664
24.321 | 7.0249 | 24.3981 | 6.6988 | 0.4275 | 31.1674
24.437 | 7.0246 | 24.3988 | 6.6976 | 0.4217 | 31.1682
24.561 | 7.0245 | 24.399 | 6.6965 | 0.4182 | 31.1684
24.699 | 7.0244 | 24.3992 | 6.6935 | 0.4184 | 31.1687
24.835 | 7.0242 | 24.3996 | 6.6913 | 0.4199 | 31.1692
24.975 | 7.0239 | 24.4002 | 6.6901 | 0.4215 | 31.1699
25.125 | 7.0233 | 24.4011 | 6.6876 | 0.4211 | 31.1709
25.261 | 7.0227 | 24.402 | 6.6862 | 0.4186 | 31.172
25.37 | 7.0221 | 24.4029 | 6.6854 | 0.417 | 31.173
25.431 | 7.0216 | 24.4035 | 6.682 | 0.4171 | 31.1737
25.486 | 7.0212 | 24.404 | 6.6819 | 0.4179 | 31.1743
25.581 | 7.0209 | 24.4044 | 6.6785 | 0.4187 | 31.1747
25.695 | 7.0208 | 24.4045 | 6.678 | 0.4192 | 31.1749
25.814 | 7.0207 | 24.4047 | 6.6757 | 0.4187 | 31.1751
25.92 | 7.0208 | 24.4048 | 6.6748 | 0.4179 | 31.1752
26.038 | 7.0209 | 24.4049 | 6.6737 | 0.4179 | 31.1753
26.171 | 7.0211 | 24.4048 | 6.6718 | 0.4178 | 31.1753
26.275 | 7.0213 | 24.4049 | 6.6695 | 0.4171 | 31.1754
26.383 | 7.0216 | 24.405 | 6.6696 | 0.4174 | 31.1756
26.546 | 7.0221 | 24.405 | 6.671 | 0.4207 | 31.1756
26.687 | 7.0227 | 24.4051 | 6.6695 | 0.4274 | 31.1759
26.802 | 7.0235 | 24.4052 | 6.6674 | 0.4351 | 31.1762
26.911 | 7.0244 | 24.4053 | 6.6658 | 0.441 | 31.1764
27.052 | 7.0252 | 24.4052 | 6.6659 | 0.4456 | 31.1764
27.231 | 7.0258 | 24.405 | 6.6641 | 0.4471 | 31.1763
27.424 | 7.0263 | 24.4048 | 6.6621 | 0.4438 | 31.1761
27.623 | 7.0267 | 24.4047 | 6.6608 | 0.4425 | 31.176
27.764 | 7.027 | 24.4046 | 6.6598 | 0.445 | 31.176
27.855 | 7.0288 | 24.404 | 6.6537 | 0.4416 | 31.1755

## C3
DEPTH | TEMP | DENSITY | OXY | FLUORESCENCE | SALINITY
0.499 | 7.4612 | 23.3211 | 6.9233 | 0.5792 | 29.8704
0.554 | 7.4624 | 23.3212 | 6.9244 | 0.5706 | 29.8708
0.667 | 7.4638 | 23.3211 | 6.9276 | 0.5667 | 29.8709
0.802 | 7.4652 | 23.3212 | 6.9276 | 0.5661 | 29.8712
0.926 | 7.4667 | 23.3212 | 6.9282 | 0.5668 | 29.8715
1.048 | 7.4679 | 23.3213 | 6.9295 | 0.5714 | 29.8718
1.143 | 7.469 | 23.3212 | 6.9303 | 0.58 | 29.8719
1.26 | 7.4699 | 23.3211 | 6.9328 | 0.5935 | 29.8719
1.401 | 7.4704 | 23.3211 | 6.9343 | 0.6046 | 29.8719
1.549 | 7.4707 | 23.3211 | 6.9356 | 0.604 | 29.872
1.706 | 7.4708 | 23.3213 | 6.9372 | 0.6004 | 29.8723
1.858 | 7.4707 | 23.3219 | 6.9401 | 0.6006 | 29.873
2.005 | 7.4706 | 23.3227 | 6.9419 | 0.5996 | 29.8741
2.15 | 7.4703 | 23.324 | 6.9428 | 0.5956 | 29.8756
2.303 | 7.4699 | 23.3258 | 6.9436 | 0.5932 | 29.8778
2.463 | 7.4691 | 23.3282 | 6.9464 | 0.5969 | 29.8808
2.628 | 7.468 | 23.3308 | 6.9481 | 0.6045 | 29.8839
2.778 | 7.4666 | 23.3333 | 6.962 | 0.6119 | 29.8869
2.923 | 7.465 | 23.3359 | 6.9677 | 0.6188 | 29.8899
3.086 | 7.4629 | 23.339 | 6.9631 | 0.6251 | 29.8935
3.248 | 7.4603 | 23.3425 | 6.9574 | 0.632 | 29.8976
3.421 | 7.4573 | 23.3462 | 6.9586 | 0.6436 | 29.9017
3.606 | 7.4545 | 23.3494 | 6.9591 | 0.6608 | 29.9053
3.763 | 7.452 | 23.3523 | 6.9609 | 0.6809 | 29.9086
3.908 | 7.4497 | 23.3552 | 6.9613 | 0.6999 | 29.9118
4.08 | 7.4477 | 23.3579 | 6.9617 | 0.7215 | 29.915
4.235 | 7.446 | 23.3609 | 6.9615 | 0.7497 | 29.9185
4.385 | 7.4447 | 23.3641 | 6.9615 | 0.7792 | 29.9223
4.55 | 7.4436 | 23.3675 | 6.9623 | 0.8111 | 29.9265
4.715 | 7.4429 | 23.3707 | 6.9634 | 0.837 | 29.9305
4.877 | 7.4426 | 23.3739 | 6.9639 | 0.8444 | 29.9345
5.063 | 7.4427 | 23.3769 | 6.9633 | 0.8455 | 29.9383
5.222 | 7.4433 | 23.3796 | 6.9634 | 0.8507 | 29.9418
5.374 | 7.4445 | 23.382 | 6.9631 | 0.8592 | 29.9451
5.531 | 7.4465 | 23.3846 | 6.9637 | 0.8683 | 29.9487
5.698 | 7.4496 | 23.3876 | 6.963 | 0.8763 | 29.9531
5.862 | 7.4539 | 23.3913 | 6.9659 | 0.8896 | 29.9585
6.041 | 7.4595 | 23.3952 | 6.966 | 0.9169 | 29.9645
6.22 | 7.4664 | 23.3993 | 6.9674 | 0.954 | 29.9707
6.392 | 7.4744 | 23.4031 | 6.9705 | 0.9861 | 29.977
6.564 | 7.4829 | 23.4069 | 6.9727 | 1.006 | 29.9833
6.748 | 7.4913 | 23.411 | 6.9737 | 1.0193 | 29.9899
6.934 | 7.4991 | 23.4151 | 6.9749 | 1.0351 | 29.9964
7.113 | 7.5056 | 23.42 | 6.9777 | 1.0541 | 30.0038
7.27 | 7.511 | 23.4265 | 6.9806 | 1.0699 | 30.0129
7.431 | 7.5155 | 23.4349 | 6.9833 | 1.0747 | 30.0244
7.555 | 7.5197 | 23.4456 | 6.985 | 1.0715 | 30.0387
7.689 | 7.5242 | 23.4579 | 6.987 | 1.0714 | 30.0552
7.841 | 7.5288 | 23.4714 | 6.987 | 1.0726 | 30.0731
8 | 7.5334 | 23.4855 | 6.9905 | 1.0672 | 30.0919
8.174 | 7.5378 | 23.501 | 6.9903 | 1.0597 | 30.1124
8.37 | 7.5426 | 23.5205 | 6.9917 | 1.05 | 30.138
8.556 | 7.5489 | 23.5465 | 6.9901 | 1.0323 | 30.1722
8.749 | 7.5574 | 23.5766 | 6.9882 | 1.0166 | 30.212
8.909 | 7.5673 | 23.6049 | 6.9856 | 1.0107 | 30.2497
9.043 | 7.5773 | 23.6285 | 6.9822 | 1.0029 | 30.2814
9.178 | 7.587 | 23.6485 | 6.9795 | 0.9873 | 30.3086
9.314 | 7.597 | 23.6673 | 6.973 | 0.9696 | 30.3343
9.431 | 7.6074 | 23.6855 | 6.9693 | 0.9485 | 30.3593
9.559 | 7.6177 | 23.7013 | 6.9678 | 0.9353 | 30.3811
9.682 | 7.6265 | 23.7137 | 6.9651 | 0.9378 | 30.3984
9.815 | 7.6333 | 23.7248 | 6.9615 | 0.9373 | 30.4137
9.953 | 7.6384 | 23.7372 | 6.9554 | 0.9192 | 30.4304
10.091 | 7.642 | 23.751 | 6.9521 | 0.8912 | 30.4486
10.255 | 7.6441 | 23.7648 | 6.9472 | 0.8664 | 30.4665
10.435 | 7.6445 | 23.7782 | 6.9452 | 0.8447 | 30.4837
10.626 | 7.643 | 23.7923 | 6.9433 | 0.8254 | 30.5015
10.807 | 7.6397 | 23.8085 | 6.9421 | 0.8126 | 30.5214
10.985 | 7.6348 | 23.8267 | 6.9386 | 0.8051 | 30.5438
11.166 | 7.6289 | 23.8457 | 6.9376 | 0.8004 | 30.567
11.341 | 7.6229 | 23.8638 | 6.9368 | 0.8042 | 30.589
11.526 | 7.6173 | 23.8804 | 6.9384 | 0.81 | 30.6092
11.693 | 7.6129 | 23.8945 | 6.9359 | 0.8042 | 30.6264
11.856 | 7.6095 | 23.9058 | 6.933 | 0.7985 | 30.6401
12.022 | 7.6069 | 23.9147 | 6.93 | 0.799 | 30.651
12.181 | 7.605 | 23.922 | 6.9272 | 0.7955 | 30.66
12.328 | 7.6033 | 23.9283 | 6.9245 | 0.7879 | 30.6677
12.476 | 7.6015 | 23.9338 | 6.9211 | 0.7742 | 30.6744
12.619 | 7.599 | 23.939 | 6.9207 | 0.755 | 30.6806
12.743 | 7.5959 | 23.9445 | 6.9162 | 0.7421 | 30.6871
12.881 | 7.5929 | 23.9503 | 6.9132 | 0.7402 | 30.694
13.014 | 7.5908 | 23.9562 | 6.91 | 0.743 | 30.7011
13.127 | 7.5906 | 23.9616 | 6.9051 | 0.7462 | 30.7079
13.24 | 7.5922 | 23.9666 | 6.9028 | 0.7534 | 30.7146
13.369 | 7.5948 | 23.9708 | 6.8991 | 0.7578 | 30.7203
13.501 | 7.5966 | 23.9733 | 6.8962 | 0.7479 | 30.7238
13.646 | 7.5964 | 23.9749 | 6.8929 | 0.7328 | 30.7258
13.799 | 7.5946 | 23.9774 | 6.8914 | 0.7266 | 30.7287
13.95 | 7.5918 | 23.9816 | 6.8895 | 0.7278 | 30.7336
14.113 | 7.588 | 23.9867 | 6.8866 | 0.7282 | 30.7394
14.298 | 7.5823 | 23.9927 | 6.884 | 0.7252 | 30.7461
14.476 | 7.5744 | 24.0002 | 6.8818 | 0.7215 | 30.7543
14.65 | 7.5646 | 24.0103 | 6.8791 | 0.7202 | 30.7655
14.815 | 7.5541 | 24.0241 | 6.8724 | 0.7186 | 30.7812
14.951 | 7.5446 | 24.0399 | 6.8688 | 0.7116 | 30.7997
15.08 | 7.5368 | 24.0532 | 6.8683 | 0.7012 | 30.8153
15.225 | 7.5303 | 24.0624 | 6.8674 | 0.6969 | 30.8259
15.385 | 7.5246 | 24.0685 | 6.8599 | 0.6963 | 30.8326
15.545 | 7.5191 | 24.0728 | 6.8572 | 0.6885 | 30.8371
15.712 | 7.5137 | 24.0765 | 6.8575 | 0.6801 | 30.8409
15.882 | 7.5084 | 24.0801 | 6.8597 | 0.6761 | 30.8446
16.039 | 7.503 | 24.0842 | 6.8566 | 0.6676 | 30.8489
16.197 | 7.4979 | 24.0893 | 6.8445 | 0.6518 | 30.8545
16.355 | 7.4932 | 24.0958 | 6.8427 | 0.6343 | 30.862
16.509 | 7.4891 | 24.1027 | 6.8432 | 0.6182 | 30.8701
16.666 | 7.4852 | 24.1093 | 6.8437 | 0.6062 | 30.8777
16.831 | 7.4808 | 24.1158 | 6.8406 | 0.5981 | 30.8852
16.978 | 7.4753 | 24.123 | 6.8412 | 0.5912 | 30.8935
17.118 | 7.4685 | 24.1312 | 6.8389 | 0.5835 | 30.9028
17.279 | 7.4612 | 24.1397 | 6.8372 | 0.5766 | 30.9123
17.439 | 7.4541 | 24.1474 | 6.8356 | 0.5743 | 30.921
17.598 | 7.4477 | 24.1539 | 6.8334 | 0.5766 | 30.9281
17.766 | 7.4422 | 24.1591 | 6.8311 | 0.58 | 30.9338
17.918 | 7.4377 | 24.1635 | 6.8278 | 0.5768 | 30.9386
18.059 | 7.4343 | 24.1673 | 6.8255 | 0.5631 | 30.9429
18.225 | 7.432 | 24.1706 | 6.8221 | 0.5478 | 30.9467
18.396 | 7.4304 | 24.1733 | 6.8156 | 0.5374 | 30.9499
18.574 | 7.4293 | 24.1756 | 6.8088 | 0.5285 | 30.9525
18.757 | 7.4282 | 24.1779 | 6.8015 | 0.5178 | 30.9553
18.937 | 7.4273 | 24.1802 | 6.793 | 0.507 | 30.9581
19.105 | 7.4262 | 24.1825 | 6.7838 | 0.4981 | 30.9608
19.287 | 7.4249 | 24.1843 | 6.7736 | 0.4906 | 30.9629
19.468 | 7.4229 | 24.186 | 6.7636 | 0.4848 | 30.9647
19.63 | 7.42 | 24.1879 | 6.7536 | 0.4804 | 30.9666
19.796 | 7.4161 | 24.19 | 6.7442 | 0.477 | 30.9686
19.971 | 7.4107 | 24.1925 | 6.737 | 0.4765 | 30.9709
20.13 | 7.4035 | 24.1956 | 6.7299 | 0.4777 | 30.9736
20.303 | 7.394 | 24.1995 | 6.7224 | 0.4787 | 30.977
20.491 | 7.3823 | 24.2042 | 6.7183 | 0.4803 | 30.9809
20.66 | 7.369 | 24.2096 | 6.7133 | 0.4813 | 30.9856
20.828 | 7.355 | 24.2157 | 6.7094 | 0.4787 | 30.9909
21.016 | 7.3405 | 24.2224 | 6.7056 | 0.4718 | 30.9969
21.176 | 7.3252 | 24.2295 | 6.7051 | 0.4635 | 31.0034
21.324 | 7.3092 | 24.2374 | 6.7017 | 0.4592 | 31.0107
21.49 | 7.2924 | 24.2461 | 6.6973 | 0.4606 | 31.019
21.647 | 7.275 | 24.2555 | 6.6934 | 0.4664 | 31.028
21.799 | 7.2574 | 24.2655 | 6.6933 | 0.4732 | 31.0377
21.963 | 7.2411 | 24.2751 | 6.6895 | 0.4735 | 31.0472
22.133 | 7.2266 | 24.284 | 6.6878 | 0.4666 | 31.056
22.294 | 7.2144 | 24.2915 | 6.687 | 0.4591 | 31.0635
22.423 | 7.1941 | 24.3065 | 6.6835 | 0.4533 | 31.0791

## C4
DEPTH | TEMP | DENSITY | OXY | FLUORESCENCE | SALINITY
0.553 | 7.4077 | 23.3588 | 7.0684 | 0.6204 | 29.9095
0.609 | 7.4071 | 23.3596 | 7.0717 | 0.6206 | 29.9104
0.677 | 7.4066 | 23.361 | 7.0731 | 0.6146 | 29.9121
0.777 | 7.4064 | 23.3632 | 7.0769 | 0.6095 | 29.9148
0.904 | 7.4066 | 23.3666 | 7.0792 | 0.611 | 29.9192
1.042 | 7.4095 | 23.3841 | 7.0883 | 0.638 | 29.942
1.111 | 7.4108 | 23.3913 | 7.0856 | 0.6678 | 29.9513
1.179 | 7.4119 | 23.398 | 7.0857 | 0.7261 | 29.9601
1.262 | 7.4129 | 23.4025 | 7.0847 | 0.7986 | 29.966
1.372 | 7.4135 | 23.4052 | 7.0781 | 0.872 | 29.9695
1.488 | 7.4138 | 23.4068 | 7.0783 | 0.9094 | 29.9716
1.601 | 7.4139 | 23.4076 | 7.0775 | 0.8586 | 29.9726
1.723 | 7.414 | 23.4075 | 7.0758 | 0.7738 | 29.9725
1.862 | 7.414 | 23.407 | 7.0768 | 0.7224 | 29.9719
2.021 | 7.4139 | 23.4066 | 7.0807 | 0.7011 | 29.9714
2.171 | 7.4136 | 23.4064 | 7.0807 | 0.7014 | 29.971
2.305 | 7.413 | 23.4075 | 7.0828 | 0.6987 | 29.9723
2.439 | 7.4123 | 23.4109 | 7.0844 | 0.6724 | 29.9765
2.558 | 7.4116 | 23.4157 | 7.0864 | 0.6414 | 29.9825
2.641 | 7.411 | 23.4201 | 7.0838 | 0.6224 | 29.9881
2.736 | 7.4107 | 23.4236 | 7.0835 | 0.614 | 29.9925
2.858 | 7.411 | 23.4273 | 7.0836 | 0.6125 | 29.9972
2.99 | 7.412 | 23.4322 | 7.0827 | 0.6142 | 30.0036
3.144 | 7.414 | 23.4385 | 7.0798 | 0.6211 | 30.0119
3.305 | 7.4175 | 23.4471 | 7.0808 | 0.6379 | 30.0234
3.46 | 7.4229 | 23.46 | 7.0816 | 0.671 | 30.0409
3.616 | 7.4314 | 23.48 | 7.0812 | 0.7042 | 30.0677
3.755 | 7.4436 | 23.5079 | 7.0818 | 0.7077 | 30.1052
3.879 | 7.4592 | 23.539 | 7.0812 | 0.6901 | 30.1475
3.97 | 7.4769 | 23.5693 | 7.0827 | 0.6763 | 30.1891
4.069 | 7.4961 | 23.6004 | 7.081 | 0.6684 | 30.2319
4.174 | 7.5164 | 23.6319 | 7.0807 | 0.6597 | 30.2755
4.298 | 7.537 | 23.661 | 7.0822 | 0.6539 | 30.316
4.425 | 7.5568 | 23.6872 | 7.0817 | 0.6541 | 30.3528
4.555 | 7.575 | 23.7081 | 7.0821 | 0.6575 | 30.3825
4.677 | 7.5903 | 23.7218 | 7.0815 | 0.6657 | 30.4026
4.793 | 7.6021 | 23.7296 | 7.0803 | 0.6821 | 30.4146
4.926 | 7.6107 | 23.7338 | 7.0809 | 0.7056 | 30.4214
5.066 | 7.6167 | 23.7361 | 7.0825 | 0.7283 | 30.4254
5.228 | 7.6284 | 23.7388 | 7.0858 | 0.8358 | 30.4308

## C5
DEPTH | TEMP | DENSITY | OXY | FLUORESCENCE | SALINITY
0.503 | 7.3879 | 23.2471 | 6.9223 | 0.8571 | 29.764
0.606 | 7.3868 | 23.2481 | 6.9222 | 0.8465 | 29.765
0.714 | 7.3872 | 23.2492 | 6.922 | 0.8452 | 29.7665
0.822 | 7.389 | 23.2497 | 6.9193 | 0.8512 | 29.7675
0.898 | 7.3912 | 23.2495 | 6.9204 | 0.8604 | 29.7675
1.002 | 7.3931 | 23.2487 | 6.9209 | 0.8697 | 29.7669
1.147 | 7.3945 | 23.2481 | 6.9204 | 0.8721 | 29.7663
1.298 | 7.3958 | 23.248 | 6.9202 | 0.869 | 29.7664
1.445 | 7.3977 | 23.2484 | 6.9188 | 0.8685 | 29.7672
1.588 | 7.4007 | 23.2491 | 6.9207 | 0.8731 | 29.7687
1.752 | 7.405 | 23.2499 | 6.919 | 0.8826 | 29.7703
1.911 | 7.4103 | 23.2502 | 6.9177 | 0.8847 | 29.7716
2.07 | 7.4167 | 23.2507 | 6.9181 | 0.8718 | 29.7733
2.226 | 7.4243 | 23.2513 | 6.9187 | 0.8577 | 29.7754
2.368 | 7.4321 | 23.2509 | 6.916 | 0.8512 | 29.7762
2.506 | 7.4388 | 23.2496 | 6.9168 | 0.8518 | 29.7756
2.637 | 7.4441 | 23.2481 | 6.9158 | 0.8524 | 29.7746
2.786 | 7.4479 | 23.2469 | 6.9176 | 0.8498 | 29.7737
2.951 | 7.4505 | 23.2461 | 6.9157 | 0.8578 | 29.7731
3.111 | 7.4523 | 23.2456 | 6.9161 | 0.8788 | 29.7727
3.272 | 7.4537 | 23.2453 | 6.9167 | 0.9011 | 29.7726
3.405 | 7.4548 | 23.2452 | 6.9159 | 0.9242 | 29.7727
3.544 | 7.4557 | 23.2452 | 6.9151 | 0.9464 | 29.7729
3.704 | 7.4565 | 23.2453 | 6.9147 | 0.9663 | 29.773
3.855 | 7.4572 | 23.2453 | 6.9117 | 0.9804 | 29.7732
4.013 | 7.4578 | 23.2453 | 6.9106 | 0.9803 | 29.7733
4.184 | 7.4582 | 23.2453 | 6.9117 | 0.9718 | 29.7734
4.331 | 7.4585 | 23.2452 | 6.9091 | 0.9655 | 29.7733
4.498 | 7.4585 | 23.245 | 6.9097 | 0.9662 | 29.7731
4.669 | 7.4582 | 23.2447 | 6.9081 | 0.9753 | 29.7726
4.821 | 7.4576 | 23.2445 | 6.9057 | 0.9912 | 29.7722
4.981 | 7.457 | 23.2444 | 6.9056 | 1.0049 | 29.772
5.153 | 7.4566 | 23.2447 | 6.9035 | 1.0118 | 29.7723
5.325 | 7.4567 | 23.2453 | 6.9058 | 1.0158 | 29.7731
5.506 | 7.4574 | 23.2459 | 6.9047 | 1.0142 | 29.7739
5.68 | 7.4585 | 23.2462 | 6.9043 | 1.0108 | 29.7746
5.825 | 7.4601 | 23.2467 | 6.9027 | 1.0135 | 29.7754
5.984 | 7.4621 | 23.2473 | 6.896 | 1.0164 | 29.7766
6.152 | 7.4643 | 23.2478 | 6.8983 | 1.012 | 29.7775
6.324 | 7.4666 | 23.2479 | 6.8974 | 1.0092 | 29.778
6.488 | 7.469 | 23.2482 | 6.8876 | 1.0114 | 29.7789
6.658 | 7.4718 | 23.249 | 6.8965 | 1.0108 | 29.7803
6.836 | 7.4748 | 23.2497 | 6.8995 | 1.013 | 29.7817
6.996 | 7.4778 | 23.25 | 6.8998 | 1.0212 | 29.7825
7.172 | 7.4806 | 23.25 | 6.8913 | 1.0265 | 29.7831
7.362 | 7.4831 | 23.2501 | 6.8879 | 1.0255 | 29.7835
7.542 | 7.4851 | 23.2498 | 6.8874 | 1.0203 | 29.7836
7.735 | 7.4866 | 23.2495 | 6.8857 | 1.0126 | 29.7834
7.915 | 7.488 | 23.2495 | 6.8845 | 1.0088 | 29.7837
8.084 | 7.4895 | 23.2502 | 6.8834 | 1.0133 | 29.7848
8.256 | 7.4911 | 23.2505 | 6.883 | 1.0207 | 29.7855
8.417 | 7.4924 | 23.2502 | 6.8816 | 1.0262 | 29.7853
8.569 | 7.4931 | 23.2497 | 6.8723 | 1.0293 | 29.7848
8.728 | 7.4934 | 23.2493 | 6.8823 | 1.0245 | 29.7843
8.88 | 7.4935 | 23.2493 | 6.883 | 1.0101 | 29.7843
9.042 | 7.4941 | 23.2498 | 6.8715 | 1.0017 | 29.7851
9.206 | 7.4956 | 23.251 | 6.8703 | 1.0114 | 29.7868
9.374 | 7.498 | 23.2522 | 6.8649 | 1.0289 | 29.7888
9.547 | 7.5009 | 23.2528 | 6.8612 | 1.0435 | 29.7901
9.727 | 7.5037 | 23.2531 | 6.8585 | 1.0556 | 29.7908
9.91 | 7.5061 | 23.2531 | 6.8551 | 1.07 | 29.7913
10.073 | 7.5082 | 23.2529 | 6.8544 | 1.0966 | 29.7913
10.232 | 7.5097 | 23.2528 | 6.8523 | 1.1339 | 29.7915
10.387 | 7.5109 | 23.2528 | 6.8509 | 1.1625 | 29.7917
10.547 | 7.5118 | 23.2534 | 6.8509 | 1.1756 | 29.7926
10.722 | 7.513 | 23.2545 | 6.8483 | 1.1731 | 29.7942
10.898 | 7.5147 | 23.2565 | 6.848 | 1.156 | 29.797
11.066 | 7.5172 | 23.2594 | 6.8476 | 1.1355 | 29.8012
11.237 | 7.5204 | 23.2641 | 6.848 | 1.1192 | 29.8076
11.409 | 7.5244 | 23.2701 | 6.849 | 1.1048 | 29.8159
11.578 | 7.5286 | 23.2758 | 6.8492 | 1.0856 | 29.8239
11.718 | 7.5323 | 23.2801 | 6.8493 | 1.0659 | 29.83
11.82 | 7.5364 | 23.2758 | 6.8531 | 1.0369 | 29.8253

## C6
DEPTH | TEMP | DENSITY | OXY | FLUORESCENCE | SALINITY
0.512 | 7.4041 | 23.2103 | 6.9708 | 0.7995 | 29.7197
0.625 | 7.4042 | 23.2101 | 6.9682 | 0.7959 | 29.7195
0.754 | 7.4044 | 23.2101 | 6.9662 | 0.7976 | 29.7196
0.883 | 7.4049 | 23.2102 | 6.9652 | 0.8066 | 29.7198
1.041 | 7.4055 | 23.2102 | 6.9649 | 0.8215 | 29.7199
1.163 | 7.4061 | 23.2103 | 6.9633 | 0.8351 | 29.7201
1.27 | 7.4068 | 23.2104 | 6.9628 | 0.8348 | 29.7203
1.335 | 7.4074 | 23.2106 | 6.9627 | 0.8227 | 29.7208
1.407 | 7.408 | 23.2108 | 6.9604 | 0.8141 | 29.721
1.521 | 7.4083 | 23.211 | 6.9591 | 0.8178 | 29.7214
1.669 | 7.4086 | 23.2112 | 6.9556 | 0.8371 | 29.7216
1.852 | 7.409 | 23.2115 | 6.9543 | 0.8565 | 29.7221
2.031 | 7.4099 | 23.2123 | 6.9519 | 0.8562 | 29.7233
2.204 | 7.4118 | 23.2135 | 6.9502 | 0.8471 | 29.7251
2.365 | 7.4148 | 23.2149 | 6.9471 | 0.8417 | 29.7274
2.504 | 7.4183 | 23.2157 | 6.9464 | 0.8401 | 29.729
2.613 | 7.4217 | 23.2158 | 6.9463 | 0.8427 | 29.7297
2.727 | 7.4253 | 23.2168 | 6.9448 | 0.8521 | 29.7316
2.845 | 7.4301 | 23.2192 | 6.9409 | 0.8639 | 29.7354
2.975 | 7.4366 | 23.2224 | 6.9409 | 0.8616 | 29.7406
3.118 | 7.4447 | 23.2258 | 6.9383 | 0.8469 | 29.7462
3.272 | 7.4539 | 23.2291 | 6.9359 | 0.8355 | 29.752
3.45 | 7.4644 | 23.233 | 6.9339 | 0.8329 | 29.7587
3.633 | 7.4761 | 23.2376 | 6.934 | 0.8364 | 29.7665
3.802 | 7.4886 | 23.2416 | 6.9296 | 0.8432 | 29.7738
3.949 | 7.5008 | 23.2444 | 6.9283 | 0.8601 | 29.7794
4.08 | 7.5116 | 23.2458 | 6.9271 | 0.8792 | 29.783
4.205 | 7.5204 | 23.2461 | 6.9256 | 0.8864 | 29.7848
4.32 | 7.5271 | 23.2457 | 6.9261 | 0.9011 | 29.7855
4.437 | 7.5319 | 23.2453 | 6.9258 | 0.9328 | 29.7858
4.543 | 7.5355 | 23.2455 | 6.9253 | 0.964 | 29.7867
4.656 | 7.5385 | 23.2462 | 6.9241 | 0.9857 | 29.7881
4.782 | 7.541 | 23.2468 | 6.924 | 0.9952 | 29.7892
4.944 | 7.5428 | 23.2471 | 6.9225 | 0.9946 | 29.79
5.102 | 7.5442 | 23.2473 | 6.9188 | 0.9894 | 29.7904
5.251 | 7.5451 | 23.2475 | 6.9207 | 0.9802 | 29.7907
5.37 | 7.5457 | 23.2476 | 6.9208 | 0.9762 | 29.791
5.498 | 7.546 | 23.2477 | 6.9196 | 0.9857 | 29.7912
5.623 | 7.5463 | 23.2478 | 6.9166 | 1.004 | 29.7914
5.735 | 7.5464 | 23.2481 | 6.9172 | 1.0283 | 29.7918
5.855 | 7.5466 | 23.2484 | 6.9154 | 1.0554 | 29.7921
5.983 | 7.5467 | 23.2488 | 6.9137 | 1.0786 | 29.7927
6.102 | 7.547 | 23.2492 | 6.9127 | 1.1019 | 29.7932
6.243 | 7.5474 | 23.2497 | 6.9122 | 1.1408 | 29.794
6.401 | 7.5478 | 23.2503 | 6.9097 | 1.1955 | 29.7948
6.58 | 7.5484 | 23.2508 | 6.9082 | 1.2536 | 29.7956
6.736 | 7.549 | 23.2514 | 6.9052 | 1.2865 | 29.7964
6.892 | 7.5497 | 23.2521 | 6.9045 | 1.2729 | 29.7974
7.044 | 7.5505 | 23.2525 | 6.9032 | 1.2323 | 29.7981
7.177 | 7.5512 | 23.2528 | 6.9028 | 1.1862 | 29.7986
7.298 | 7.5518 | 23.253 | 6.9025 | 1.1469 | 29.7989
7.42 | 7.5523 | 23.2532 | 6.9025 | 1.1208 | 29.7993
7.563 | 7.5528 | 23.2533 | 6.9031 | 1.1068 | 29.7995
7.694 | 7.5532 | 23.2536 | 6.9027 | 1.0981 | 29.7999
7.825 | 7.5537 | 23.2538 | 6.901 | 1.0852 | 29.8002
7.97 | 7.5542 | 23.254 | 6.9012 | 1.0726 | 29.8006
8.139 | 7.5547 | 23.2543 | 6.901 | 1.0718 | 29.8011
8.284 | 7.5552 | 23.2547 | 6.8991 | 1.0794 | 29.8016
8.422 | 7.5558 | 23.255 | 6.8974 | 1.0844 | 29.8021
8.563 | 7.5565 | 23.2553 | 6.8944 | 1.0902 | 29.8027
8.706 | 7.5572 | 23.2557 | 6.8904 | 1.1109 | 29.8033
8.847 | 7.558 | 23.2559 | 6.8878 | 1.1384 | 29.8037
8.969 | 7.5586 | 23.2561 | 6.8888 | 1.1558 | 29.804
9.103 | 7.5592 | 23.2562 | 6.8851 | 1.1655 | 29.8042
9.252 | 7.5597 | 23.2563 | 6.8843 | 1.1695 | 29.8045
9.384 | 7.5602 | 23.2565 | 6.8785 | 1.1756 | 29.8047
9.509 | 7.5607 | 23.2567 | 6.8806 | 1.1824 | 29.8051
9.651 | 7.5613 | 23.2573 | 6.8686 | 1.1735 | 29.8059
9.805 | 7.5621 | 23.2579 | 6.8627 | 1.1552 | 29.8069
9.93 | 7.563 | 23.2585 | 6.8515 | 1.1421 | 29.8078
10.074 | 7.5639 | 23.2592 | 6.8579 | 1.1399 | 29.8088
10.228 | 7.5649 | 23.2602 | 6.8404 | 1.1409 | 29.8102
10.391 | 7.5661 | 23.2615 | 6.8357 | 1.1293 | 29.8121
10.53 | 7.5674 | 23.2629 | 6.8353 | 1.1071 | 29.8141
10.691 | 7.569 | 23.2644 | 6.8189 | 1.0897 | 29.8163
10.854 | 7.5708 | 23.2663 | 6.8158 | 1.0875 | 29.8191
11.015 | 7.573 | 23.269 | 6.8097 | 1.1024 | 29.8228
11.152 | 7.5758 | 23.2729 | 6.8007 | 1.1147 | 29.8283
11.304 | 7.5797 | 23.2788 | 6.7903 | 1.1079 | 29.8364
11.452 | 7.5849 | 23.2866 | 6.7825 | 1.0962 | 29.8473
11.595 | 7.591 | 23.2957 | 6.775 | 1.0887 | 29.8599
11.721 | 7.5975 | 23.3054 | 6.7685 | 1.0734 | 29.8734
11.853 | 7.604 | 23.3154 | 6.7609 | 1.0479 | 29.8872
12.005 | 7.6101 | 23.3243 | 6.7538 | 1.0191 | 29.8995
12.175 | 7.6156 | 23.3322 | 6.7471 | 0.9839 | 29.9106
12.347 | 7.6208 | 23.3415 | 6.7416 | 0.9498 | 29.9233
12.532 | 7.6264 | 23.3539 | 6.7374 | 0.9292 | 29.94
12.705 | 7.6329 | 23.3714 | 6.732 | 0.914 | 29.9635
12.836 | 7.6408 | 23.3976 | 6.7274 | 0.889 | 29.9981
12.953 | 7.6507 | 23.4356 | 6.7226 | 0.8513 | 30.0482
13.073 | 7.6625 | 23.4843 | 6.72 | 0.8088 | 30.1123
13.203 | 7.675 | 23.5377 | 6.7164 | 0.7689 | 30.1825
13.323 | 7.6865 | 23.5883 | 6.7128 | 0.7355 | 30.249
13.437 | 7.696 | 23.6314 | 6.7101 | 0.7099 | 30.3055
13.573 | 7.7034 | 23.666 | 6.7066 | 0.691 | 30.3509
13.745 | 7.7091 | 23.6961 | 6.7009 | 0.6738 | 30.3902
13.906 | 7.7136 | 23.7255 | 6.6989 | 0.6528 | 30.4285
14.079 | 7.7171 | 23.7538 | 6.6949 | 0.6324 | 30.4652
14.253 | 7.7199 | 23.7794 | 6.6909 | 0.6208 | 30.4983
14.409 | 7.7217 | 23.8021 | 6.6872 | 0.6169 | 30.5275
14.545 | 7.7225 | 23.8217 | 6.6837 | 0.6142 | 30.5525
14.656 | 7.7225 | 23.8387 | 6.6821 | 0.6118 | 30.5742
14.769 | 7.7216 | 23.8538 | 6.6778 | 0.6129 | 30.5934
14.885 | 7.7199 | 23.8675 | 6.6718 | 0.6186 | 30.6104
14.997 | 7.7174 | 23.8798 | 6.6653 | 0.6291 | 30.6257
15.11 | 7.7138 | 23.8912 | 6.6599 | 0.6382 | 30.6396
15.244 | 7.7088 | 23.9019 | 6.6549 | 0.6374 | 30.6524
15.401 | 7.7021 | 23.9128 | 6.6476 | 0.63 | 30.6651
15.56 | 7.6931 | 23.9256 | 6.6445 | 0.6228 | 30.6798
15.719 | 7.6819 | 23.9413 | 6.6389 | 0.621 | 30.6979
15.89 | 7.6688 | 23.96 | 6.6357 | 0.6286 | 30.7194
16.047 | 7.6552 | 23.9796 | 6.6319 | 0.6316 | 30.742
16.164 | 7.6432 | 23.9974 | 6.6312 | 0.6177 | 30.7626
16.253 | 7.634 | 24.0124 | 6.6283 | 0.5985 | 30.7801
16.362 | 7.6276 | 24.0244 | 6.6276 | 0.5826 | 30.7943
16.48 | 7.6234 | 24.0334 | 6.6226 | 0.5684 | 30.805
16.577 | 7.6205 | 24.0407 | 6.6225 | 0.5567 | 30.8138
16.699 | 7.6183 | 24.0482 | 6.6198 | 0.5454 | 30.823
16.863 | 7.6161 | 24.0572 | 6.6178 | 0.5322 | 30.834
17.055 | 7.6134 | 24.0669 | 6.6176 | 0.5217 | 30.8459
17.238 | 7.6099 | 24.0767 | 6.6135 | 0.5212 | 30.8577
17.415 | 7.6056 | 24.0855 | 6.6086 | 0.5248 | 30.8682
17.582 | 7.6009 | 24.0928 | 6.6056 | 0.5198 | 30.8767
17.734 | 7.5962 | 24.0986 | 6.6001 | 0.5073 | 30.8833
17.851 | 7.5913 | 24.1037 | 6.5967 | 0.4937 | 30.889
17.979 | 7.5859 | 24.1088 | 6.5916 | 0.4816 | 30.8945
18.133 | 7.5797 | 24.1145 | 6.5898 | 0.4737 | 30.9007
18.283 | 7.5725 | 24.1212 | 6.5892 | 0.4712 | 30.908
18.45 | 7.5648 | 24.1283 | 6.5876 | 0.4727 | 30.9157
18.634 | 7.5575 | 24.135 | 6.5863 | 0.4728 | 30.9229
18.804 | 7.5512 | 24.1408 | 6.5846 | 0.47 | 30.9292
18.975 | 7.5462 | 24.1454 | 6.5846 | 0.4678 | 30.9343
19.144 | 7.5421 | 24.1494 | 6.5848 | 0.4667 | 30.9386
19.325 | 7.5386 | 24.153 | 6.5858 | 0.4654 | 30.9426
19.492 | 7.5356 | 24.1565 | 6.5827 | 0.4624 | 30.9465
19.67 | 7.533 | 24.16 | 6.581 | 0.4578 | 30.9505
19.863 | 7.5309 | 24.1635 | 6.581 | 0.4534 | 30.9546
20.026 | 7.5292 | 24.1667 | 6.5804 | 0.4504 | 30.9583
20.109 | 7.5326 | 24.1563 | 6.5655 | 0.5443 | 30.9457

## D1
DEPTH | TEMP | DENSITY | OXY | FLUORESCENCE | SALINITY
0.692 | 7.4532 | 23.1539 | 6.7824 | 0.6333 | 29.6562
0.798 | 7.4562 | 23.1537 | 6.7843 | 0.6263 | 29.6564
0.941 | 7.4595 | 23.1532 | 6.7848 | 0.6215 | 29.6563
1.072 | 7.4625 | 23.1528 | 6.7875 | 0.6209 | 29.6563
1.21 | 7.4652 | 23.1526 | 6.7886 | 0.6205 | 29.6565
1.327 | 7.4675 | 23.1529 | 6.789 | 0.6188 | 29.6574
1.427 | 7.4696 | 23.1538 | 6.7907 | 0.6208 | 29.6588
1.52 | 7.4716 | 23.155 | 6.792 | 0.6288 | 29.6607
1.611 | 7.4736 | 23.1562 | 6.7931 | 0.6384 | 29.6625
1.711 | 7.4754 | 23.1574 | 6.7928 | 0.6443 | 29.6643
1.843 | 7.4772 | 23.1587 | 6.7958 | 0.6483 | 29.6663
2.01 | 7.4791 | 23.1605 | 6.796 | 0.6532 | 29.6689
2.204 | 7.4812 | 23.1625 | 6.7984 | 0.6593 | 29.6718
2.411 | 7.4833 | 23.1643 | 6.7999 | 0.6649 | 29.6745
2.625 | 7.4852 | 23.1658 | 6.7997 | 0.6673 | 29.6767
2.839 | 7.4867 | 23.1673 | 6.7994 | 0.6699 | 29.6788
3.031 | 7.4879 | 23.169 | 6.8016 | 0.6761 | 29.6811
3.185 | 7.4886 | 23.171 | 6.8004 | 0.6893 | 29.6838
3.309 | 7.4888 | 23.173 | 6.7985 | 0.7087 | 29.6865
3.43 | 7.4886 | 23.1748 | 6.8 | 0.7244 | 29.6888
3.544 | 7.488 | 23.1765 | 6.8011 | 0.7357 | 29.6908
3.67 | 7.4871 | 23.1781 | 6.8041 | 0.7524 | 29.6927
3.838 | 7.486 | 23.1797 | 6.8057 | 0.7789 | 29.6945
4.033 | 7.4847 | 23.1813 | 6.8071 | 0.8115 | 29.6963
4.228 | 7.4831 | 23.1829 | 6.8083 | 0.8493 | 29.6981
4.439 | 7.4811 | 23.1845 | 6.8122 | 0.8979 | 29.6998
4.644 | 7.4786 | 23.1861 | 6.8165 | 0.9612 | 29.7014
4.829 | 7.4758 | 23.1876 | 6.8208 | 1.013 | 29.7029
4.981 | 7.4727 | 23.1892 | 6.8239 | 1.0226 | 29.7044
5.132 | 7.4695 | 23.1908 | 6.8271 | 1.0151 | 29.7059
5.273 | 7.4663 | 23.1925 | 6.8329 | 1.0201 | 29.7075
5.39 | 7.4632 | 23.1944 | 6.8353 | 1.0307 | 29.7094
5.521 | 7.4604 | 23.1968 | 6.8384 | 1.0376 | 29.712
5.684 | 7.4582 | 23.1999 | 6.8424 | 1.036 | 29.7155
5.869 | 7.4571 | 23.2038 | 6.8451 | 1.0318 | 29.7203
6.059 | 7.4574 | 23.2091 | 6.8501 | 1.0378 | 29.7271
6.253 | 7.4596 | 23.2156 | 6.8542 | 1.0473 | 29.7358
6.445 | 7.4636 | 23.2233 | 6.8572 | 1.0506 | 29.7462
6.622 | 7.4694 | 23.2318 | 6.8586 | 1.0484 | 29.758
6.78 | 7.4765 | 23.2399 | 6.8613 | 1.0454 | 29.7695
6.936 | 7.4836 | 23.2461 | 6.8647 | 1.0493 | 29.7786
7.079 | 7.4901 | 23.2503 | 6.8647 | 1.0485 | 29.785
7.219 | 7.4957 | 23.254 | 6.8685 | 1.0306 | 29.7907
7.366 | 7.5008 | 23.2581 | 6.8681 | 1.0182 | 29.7968
7.533 | 7.5057 | 23.2625 | 6.8705 | 1.0237 | 29.8033
7.701 | 7.5102 | 23.2671 | 6.879 | 1.0302 | 29.8098
7.877 | 7.5142 | 23.271 | 6.8836 | 1.04 | 29.8155
8.08 | 7.5175 | 23.2738 | 6.8704 | 1.0513 | 29.8196
8.288 | 7.5199 | 23.2755 | 6.8775 | 1.0422 | 29.8221
8.49 | 7.5214 | 23.2767 | 6.8818 | 1.0283 | 29.8239
8.68 | 7.5224 | 23.2776 | 6.8679 | 1.0373 | 29.8253
8.828 | 7.5228 | 23.2787 | 6.8792 | 1.0557 | 29.8268
8.938 | 7.5231 | 23.2799 | 6.8802 | 1.0631 | 29.8283
9.02 | 7.5232 | 23.2814 | 6.8698 | 1.0608 | 29.8302
9.14 | 7.5233 | 23.283 | 6.8893 | 1.049 | 29.8322
9.278 | 7.5235 | 23.2846 | 6.8817 | 1.0244 | 29.8343
9.428 | 7.5238 | 23.2862 | 6.8793 | 1.0018 | 29.8364
9.607 | 7.5243 | 23.2878 | 6.8801 | 0.9971 | 29.8386
9.812 | 7.5249 | 23.2897 | 6.8788 | 1.0123 | 29.8411
10.006 | 7.5258 | 23.2917 | 6.8913 | 1.0319 | 29.8438
10.171 | 7.5268 | 23.2939 | 6.8825 | 1.0345 | 29.8467
10.326 | 7.528 | 23.2959 | 6.8863 | 1.0303 | 29.8494
10.454 | 7.5293 | 23.2975 | 6.8758 | 1.0384 | 29.8517
10.558 | 7.5306 | 23.2988 | 6.8864 | 1.0597 | 29.8536
10.659 | 7.5318 | 23.2998 | 6.8812 | 1.0786 | 29.8551
10.786 | 7.5328 | 23.3008 | 6.8778 | 1.081 | 29.8565
10.936 | 7.5337 | 23.3019 | 6.8852 | 1.0805 | 29.8581
11.085 | 7.5344 | 23.3036 | 6.8741 | 1.0822 | 29.8603
11.259 | 7.5351 | 23.3059 | 6.885 | 1.0732 | 29.8633
11.442 | 7.5359 | 23.3087 | 6.8697 | 1.0549 | 29.8671
11.631 | 7.5367 | 23.3122 | 6.8802 | 1.0398 | 29.8717
11.798 | 7.5376 | 23.3161 | 6.8708 | 1.0341 | 29.8768
11.967 | 7.5386 | 23.3202 | 6.866 | 1.0244 | 29.8822
12.097 | 7.5396 | 23.3246 | 6.8638 | 1.0046 | 29.8879
12.19 | 7.5408 | 23.3293 | 6.8609 | 0.9884 | 29.8941
12.296 | 7.542 | 23.3344 | 6.842 | 0.9772 | 29.9008
12.422 | 7.5434 | 23.3396 | 6.8453 | 0.965 | 29.9076
12.553 | 7.5451 | 23.3448 | 6.8359 | 0.9585 | 29.9147
12.681 | 7.5469 | 23.3506 | 6.8256 | 0.9557 | 29.9224
12.837 | 7.5492 | 23.357 | 6.8292 | 0.9488 | 29.9309
12.992 | 7.5519 | 23.365 | 6.8273 | 0.9388 | 29.9414
13.151 | 7.5554 | 23.375 | 6.8224 | 0.9254 | 29.9548
13.334 | 7.5598 | 23.3862 | 6.8183 | 0.9144 | 29.9698
13.503 | 7.5648 | 23.3959 | 6.8101 | 0.9113 | 29.9831
13.651 | 7.5698 | 23.403 | 6.8027 | 0.9105 | 29.993
13.769 | 7.5743 | 23.4079 | 6.7981 | 0.9018 | 29.9999
13.874 | 7.5782 | 23.4113 | 6.7938 | 0.8839 | 30.0049
13.964 | 7.5817 | 23.4143 | 6.7883 | 0.8668 | 30.0094
14.054 | 7.5851 | 23.4177 | 6.7833 | 0.8583 | 30.0142
14.197 | 7.5887 | 23.4216 | 6.778 | 0.8535 | 30.0199
14.357 | 7.5926 | 23.4269 | 6.771 | 0.8459 | 30.0272
14.534 | 7.5973 | 23.434 | 6.7663 | 0.8439 | 30.037
14.706 | 7.6031 | 23.4442 | 6.7594 | 0.842 | 30.0511
14.89 | 7.6103 | 23.4588 | 6.7534 | 0.8244 | 30.0708
15.059 | 7.6189 | 23.4782 | 6.7501 | 0.8012 | 30.097
15.216 | 7.6287 | 23.5053 | 6.7467 | 0.7845 | 30.1333
15.354 | 7.64 | 23.5434 | 6.7435 | 0.7714 | 30.1838
15.48 | 7.6524 | 23.5868 | 6.7391 | 0.7593 | 30.2412
15.585 | 7.6644 | 23.625 | 6.7353 | 0.7478 | 30.2919
15.679 | 7.6745 | 23.6541 | 6.7293 | 0.7364 | 30.3307
15.788 | 7.6823 | 23.6743 | 6.7233 | 0.7259 | 30.3578
15.93 | 7.688 | 23.688 | 6.719 | 0.721 | 30.3762
16.089 | 7.6926 | 23.6998 | 6.7144 | 0.7271 | 30.392
16.255 | 7.6969 | 23.7127 | 6.7092 | 0.7318 | 30.4092
16.444 | 7.7016 | 23.7262 | 6.704 | 0.7242 | 30.4273
16.616 | 7.7062 | 23.7396 | 6.7033 | 0.7085 | 30.4451
16.769 | 7.7101 | 23.7525 | 6.7001 | 0.6847 | 30.4622
16.895 | 7.7128 | 23.7643 | 6.6959 | 0.6633 | 30.4778
17.001 | 7.7141 | 23.7759 | 6.6917 | 0.656 | 30.4928
17.097 | 7.714 | 23.7904 | 6.6908 | 0.655 | 30.5112
17.189 | 7.7128 | 23.8082 | 6.6887 | 0.65 | 30.5336
17.302 | 7.7105 | 23.8252 | 6.6854 | 0.6415 | 30.5548
17.448 | 7.7072 | 23.8402 | 6.6851 | 0.6339 | 30.5735
17.621 | 7.7022 | 23.8578 | 6.6839 | 0.627 | 30.595
17.792 | 7.6949 | 23.8802 | 6.6817 | 0.6196 | 30.6223
17.975 | 7.6857 | 23.9046 | 6.6796 | 0.6123 | 30.6517
18.157 | 7.6763 | 23.926 | 6.6768 | 0.6059 | 30.6774
18.33 | 7.6681 | 23.9426 | 6.6754 | 0.5985 | 30.6971
18.475 | 7.6615 | 23.955 | 6.6727 | 0.5875 | 30.7117
18.602 | 7.6562 | 23.9647 | 6.6683 | 0.574 | 30.7231
18.707 | 7.6515 | 23.9731 | 6.6634 | 0.5628 | 30.733
18.799 | 7.647 | 23.9813 | 6.6538 | 0.5532 | 30.7426
18.899 | 7.6424 | 23.9893 | 6.6463 | 0.5413 | 30.752
19.032 | 7.6377 | 23.9966 | 6.6352 | 0.5279 | 30.7605
19.2 | 7.6328 | 24.0038 | 6.6256 | 0.516 | 30.7689
19.366 | 7.6272 | 24.0121 | 6.6167 | 0.5082 | 30.7785
19.52 | 7.6211 | 24.021 | 6.6095 | 0.5046 | 30.7887
19.683 | 7.6154 | 24.0291 | 6.6035 | 0.5013 | 30.798
19.824 | 7.6106 | 24.0361 | 6.5968 | 0.4962 | 30.8062
19.942 | 7.6068 | 24.0421 | 6.5926 | 0.4909 | 30.8131
20.033 | 7.6038 | 24.0472 | 6.5898 | 0.4868 | 30.8191
20.137 | 7.6013 | 24.0519 | 6.5878 | 0.4833 | 30.8246
20.258 | 7.5991 | 24.057 | 6.5868 | 0.4804 | 30.8308
20.394 | 7.5967 | 24.0638 | 6.5846 | 0.4805 | 30.8391
20.543 | 7.5938 | 24.0737 | 6.5849 | 0.4785 | 30.8511
20.706 | 7.5904 | 24.0868 | 6.5841 | 0.4678 | 30.8672
20.88 | 7.5868 | 24.1015 | 6.5849 | 0.4548 | 30.8853
21.053 | 7.5835 | 24.1148 | 6.5819 | 0.4462 | 30.9017
21.206 | 7.5808 | 24.1246 | 6.5837 | 0.4424 | 30.9136
21.291 | 7.5777 | 24.1337 | 6.5827 | 0.4438 | 30.9247

## D2
DEPTH | TEMP | DENSITY | OXY | FLUORESCENCE | SALINITY
0.351 | 7.4261 | 23.1223 | 6.81 | 0.6971 | 29.6115
0.487 | 7.4241 | 23.1223 | 6.8048 | 0.7106 | 29.6111
0.578 | 7.4234 | 23.1223 | 6.8042 | 0.7122 | 29.611
0.667 | 7.4228 | 23.1222 | 6.8009 | 0.7065 | 29.6108
0.744 | 7.4222 | 23.1222 | 6.8025 | 0.6954 | 29.6106
0.871 | 7.4211 | 23.1222 | 6.8034 | 0.677 | 29.6104
0.921 | 7.4207 | 23.1219 | 6.8049 | 0.6836 | 29.6101
1.023 | 7.4202 | 23.1214 | 6.8018 | 0.6927 | 29.6093
1.14 | 7.4192 | 23.1207 | 6.8031 | 0.6966 | 29.6082
1.26 | 7.4178 | 23.1194 | 6.8038 | 0.7027 | 29.6064
1.408 | 7.4159 | 23.1183 | 6.8035 | 0.7224 | 29.6046
1.582 | 7.4141 | 23.1177 | 6.802 | 0.7538 | 29.6035
1.779 | 7.4127 | 23.1175 | 6.8001 | 0.7903 | 29.6031
1.98 | 7.4118 | 23.1174 | 6.7995 | 0.8209 | 29.6027
2.161 | 7.4114 | 23.1172 | 6.7988 | 0.8261 | 29.6024
2.312 | 7.4116 | 23.1176 | 6.7957 | 0.8017 | 29.603
2.452 | 7.4125 | 23.1194 | 6.7942 | 0.7682 | 29.6055
2.588 | 7.4144 | 23.1233 | 6.7927 | 0.7439 | 29.6107
2.722 | 7.4179 | 23.1305 | 6.791 | 0.7271 | 29.6204
2.861 | 7.4236 | 23.1412 | 6.7882 | 0.7122 | 29.6351
2.998 | 7.4311 | 23.1535 | 6.7875 | 0.7004 | 29.652
3.149 | 7.4396 | 23.1655 | 6.7869 | 0.6938 | 29.6687
3.323 | 7.4484 | 23.1763 | 6.7871 | 0.6889 | 29.6839
3.493 | 7.4564 | 23.1843 | 6.7845 | 0.6851 | 29.6954
3.662 | 7.463 | 23.189 | 6.7841 | 0.6866 | 29.7024
3.831 | 7.4678 | 23.1922 | 6.7828 | 0.693 | 29.7074
3.986 | 7.4713 | 23.1947 | 6.7814 | 0.7031 | 29.7111
4.142 | 7.4737 | 23.1969 | 6.779 | 0.7142 | 29.7143
4.297 | 7.4755 | 23.199 | 6.7759 | 0.7246 | 29.7174
4.454 | 7.4769 | 23.2015 | 6.7765 | 0.7363 | 29.7207
4.593 | 7.4784 | 23.2036 | 6.7744 | 0.749 | 29.7237
4.717 | 7.4801 | 23.2053 | 6.7743 | 0.7628 | 29.7261
4.851 | 7.4821 | 23.2072 | 6.7726 | 0.7823 | 29.7288
4.985 | 7.4847 | 23.2101 | 6.7711 | 0.8135 | 29.733
5.14 | 7.4885 | 23.2143 | 6.7725 | 0.8535 | 29.7389
5.313 | 7.494 | 23.2199 | 6.7708 | 0.8961 | 29.747
5.491 | 7.5014 | 23.2267 | 6.7721 | 0.9233 | 29.7569
5.662 | 7.5104 | 23.2331 | 6.7722 | 0.9217 | 29.7666
5.826 | 7.5201 | 23.2381 | 6.7727 | 0.9138 | 29.7746
5.963 | 7.5295 | 23.2416 | 6.7717 | 0.9184 | 29.7807
6.095 | 7.5377 | 23.2438 | 6.7721 | 0.9372 | 29.7848
6.227 | 7.5444 | 23.2452 | 6.7716 | 0.9594 | 29.7877
6.366 | 7.5498 | 23.2465 | 6.7714 | 0.9673 | 29.7904
6.492 | 7.5542 | 23.2481 | 6.7734 | 0.9726 | 29.7931
6.63 | 7.5579 | 23.25 | 6.7727 | 0.989 | 29.7961
6.771 | 7.5614 | 23.2526 | 6.7742 | 1.0123 | 29.8
6.922 | 7.565 | 23.2569 | 6.7719 | 1.0402 | 29.8061
7.082 | 7.5694 | 23.2637 | 6.7713 | 1.0678 | 29.8156
7.239 | 7.5751 | 23.2731 | 6.7745 | 1.0927 | 29.8285
7.386 | 7.5817 | 23.2839 | 6.7722 | 1.1102 | 29.8433
7.543 | 7.5885 | 23.2942 | 6.7718 | 1.1251 | 29.8576
7.684 | 7.5948 | 23.3027 | 6.7727 | 1.1566 | 29.8695
7.824 | 7.6001 | 23.3091 | 6.7721 | 1.1884 | 29.8785
7.935 | 7.6043 | 23.3135 | 6.7719 | 1.1878 | 29.8848
8.051 | 7.6074 | 23.3167 | 6.7731 | 1.1728 | 29.8895
8.174 | 7.6096 | 23.3195 | 6.7728 | 1.1548 | 29.8935
8.289 | 7.611 | 23.3222 | 6.7729 | 1.1173 | 29.8972
8.428 | 7.6118 | 23.3244 | 6.7727 | 1.0794 | 29.9001
8.573 | 7.6123 | 23.3257 | 6.774 | 1.0586 | 29.9017
8.715 | 7.6125 | 23.3265 | 6.773 | 1.0442 | 29.9029
8.872 | 7.6126 | 23.3273 | 6.7731 | 1.0316 | 29.9039
9.053 | 7.6126 | 23.3281 | 6.7717 | 1.0267 | 29.9049
9.248 | 7.6125 | 23.3292 | 6.7726 | 1.0238 | 29.9062
9.429 | 7.6125 | 23.3302 | 6.7719 | 1.0096 | 29.9075
9.591 | 7.6125 | 23.3309 | 6.7749 | 0.991 | 29.9085
9.731 | 7.6126 | 23.3314 | 6.778 | 0.9765 | 29.9091
9.854 | 7.6126 | 23.332 | 6.7778 | 0.9639 | 29.9099
9.98 | 7.6126 | 23.3329 | 6.7775 | 0.9586 | 29.911
10.105 | 7.6126 | 23.3341 | 6.7791 | 0.9657 | 29.9125
10.231 | 7.6126 | 23.3355 | 6.7799 | 0.9769 | 29.9143
10.371 | 7.6126 | 23.3369 | 6.782 | 0.9873 | 29.9161
10.513 | 7.6126 | 23.3383 | 6.7814 | 1.0019 | 29.9178
10.664 | 7.6127 | 23.3396 | 6.7818 | 1.018 | 29.9195
10.828 | 7.6127 | 23.3415 | 6.7825 | 1.0232 | 29.9219
11.014 | 7.6127 | 23.344 | 6.7832 | 1.0166 | 29.9251
11.196 | 7.6125 | 23.347 | 6.7813 | 1.0096 | 29.9289
11.393 | 7.6123 | 23.3498 | 6.7773 | 1.0016 | 29.9324
11.573 | 7.6119 | 23.3523 | 6.7757 | 0.9858 | 29.9355
11.737 | 7.6114 | 23.3546 | 6.7801 | 0.9737 | 29.9385
11.882 | 7.6108 | 23.3573 | 6.7829 | 0.9726 | 29.9417
12.023 | 7.6102 | 23.36 | 6.7811 | 0.9746 | 29.9451
12.157 | 7.6095 | 23.363 | 6.7811 | 0.9799 | 29.9488
12.28 | 7.609 | 23.3664 | 6.778 | 0.9902 | 29.953
12.43 | 7.6086 | 23.3703 | 6.7772 | 0.994 | 29.9579
12.613 | 7.6082 | 23.3746 | 6.7785 | 0.9862 | 29.9633
12.79 | 7.608 | 23.3791 | 6.7824 | 0.9765 | 29.9691
12.982 | 7.6079 | 23.3843 | 6.7894 | 0.9704 | 29.9756
13.175 | 7.6079 | 23.39 | 6.7933 | 0.9666 | 29.9829
13.348 | 7.6082 | 23.3967 | 6.7982 | 0.9628 | 29.9915
13.517 | 7.6089 | 23.4048 | 6.8015 | 0.9587 | 30.0019
13.657 | 7.6104 | 23.4137 | 6.804 | 0.956 | 30.0135
13.779 | 7.6131 | 23.4229 | 6.8053 | 0.9505 | 30.0257
13.903 | 7.6175 | 23.4328 | 6.8068 | 0.9423 | 30.0391
14.048 | 7.6238 | 23.4445 | 6.8065 | 0.9347 | 30.055
14.187 | 7.6322 | 23.4585 | 6.8082 | 0.922 | 30.0743
14.333 | 7.6425 | 23.476 | 6.8082 | 0.9029 | 30.0984
14.506 | 7.6545 | 23.4994 | 6.8075 | 0.8837 | 30.1302
14.691 | 7.667 | 23.5298 | 6.8101 | 0.8662 | 30.1711
14.884 | 7.6773 | 23.5626 | 6.8093 | 0.8507 | 30.2147
15.075 | 7.6812 | 23.5939 | 6.8092 | 0.8382 | 30.2551
15.255 | 7.6776 | 23.6259 | 6.8108 | 0.829 | 30.2954
15.405 | 7.6687 | 23.6631 | 6.8099 | 0.8191 | 30.3411
15.549 | 7.658 | 23.7045 | 6.8096 | 0.8039 | 30.3921
15.676 | 7.6474 | 23.7445 | 6.8098 | 0.7915 | 30.4412
15.769 | 7.6379 | 23.7777 | 6.8085 | 0.7873 | 30.4818
15.859 | 7.6293 | 23.804 | 6.8075 | 0.7808 | 30.5139
15.967 | 7.6215 | 23.8257 | 6.8069 | 0.7648 | 30.5401
16.091 | 7.6144 | 23.8447 | 6.8074 | 0.7416 | 30.5631
16.254 | 7.6087 | 23.8618 | 6.8059 | 0.7174 | 30.5839
16.414 | 7.6045 | 23.877 | 6.8029 | 0.7004 | 30.6026
16.595 | 7.6015 | 23.8896 | 6.8006 | 0.6943 | 30.6181
16.785 | 7.5993 | 23.8996 | 6.7985 | 0.6936 | 30.6303
16.972 | 7.5978 | 23.9073 | 6.798 | 0.6915 | 30.64
17.148 | 7.5968 | 23.9133 | 6.796 | 0.6866 | 30.6475
17.304 | 7.5963 | 23.9181 | 6.7946 | 0.6821 | 30.6535
17.441 | 7.596 | 23.9225 | 6.7906 | 0.6759 | 30.659
17.562 | 7.5958 | 23.9267 | 6.7906 | 0.6643 | 30.6644
17.662 | 7.5954 | 23.9312 | 6.7897 | 0.651 | 30.67
17.761 | 7.5944 | 23.9366 | 6.7856 | 0.6397 | 30.6767
17.885 | 7.5924 | 23.9437 | 6.7833 | 0.6313 | 30.6854
18.039 | 7.5891 | 23.9528 | 6.78 | 0.6239 | 30.6963
18.214 | 7.5848 | 23.9631 | 6.7776 | 0.6169 | 30.7087
18.395 | 7.5804 | 23.9737 | 6.7744 | 0.6156 | 30.7215
18.577 | 7.5765 | 23.9835 | 6.7678 | 0.6228 | 30.7333
18.754 | 7.5733 | 23.9913 | 6.7598 | 0.636 | 30.7427
18.939 | 7.5706 | 23.9975 | 6.7519 | 0.6563 | 30.7501
19.113 | 7.5684 | 24.0024 | 6.7444 | 0.6812 | 30.756
19.262 | 7.5665 | 24.0062 | 6.7363 | 0.7085 | 30.7605
19.409 | 7.5648 | 24.0093 | 6.729 | 0.7495 | 30.7642
19.554 | 7.5632 | 24.0121 | 6.7213 | 0.7737 | 30.7674
19.681 | 7.5619 | 24.0146 | 6.717 | 0.7417 | 30.7704
19.826 | 7.5607 | 24.0172 | 6.71 | 0.6899 | 30.7734
19.992 | 7.5599 | 24.0197 | 6.7054 | 0.6536 | 30.7765
20.153 | 7.5595 | 24.0222 | 6.6996 | 0.6294 | 30.7796
20.319 | 7.5592 | 24.0251 | 6.6935 | 0.6153 | 30.7833
20.486 | 7.5591 | 24.0287 | 6.6911 | 0.6113 | 30.7878
20.652 | 7.5588 | 24.0334 | 6.6885 | 0.6185 | 30.7937
20.805 | 7.5581 | 24.0397 | 6.6834 | 0.6319 | 30.8016
20.972 | 7.5573 | 24.0476 | 6.6803 | 0.6384 | 30.8116
21.13 | 7.5568 | 24.0569 | 6.6729 | 0.6345 | 30.8233
21.277 | 7.5567 | 24.0657 | 6.6683 | 0.6283 | 30.8345
21.399 | 7.5565 | 24.0723 | 6.6635 | 0.6273 | 30.8428
21.504 | 7.5558 | 24.0767 | 6.6569 | 0.636 | 30.8483
21.627 | 7.5545 | 24.0797 | 6.6504 | 0.6398 | 30.8519
21.761 | 7.5522 | 24.0821 | 6.6442 | 0.6184 | 30.8546
21.917 | 7.5491 | 24.0841 | 6.6374 | 0.5837 | 30.8566
22.081 | 7.5453 | 24.0859 | 6.6324 | 0.555 | 30.8583
22.242 | 7.5409 | 24.0879 | 6.6266 | 0.5351 | 30.86
22.409 | 7.5363 | 24.0899 | 6.6217 | 0.5197 | 30.8618
22.575 | 7.5316 | 24.0925 | 6.6186 | 0.503 | 30.8642
22.72 | 7.5273 | 24.0954 | 6.6159 | 0.4856 | 30.8672
22.827 | 7.5233 | 24.0986 | 6.6121 | 0.4702 | 30.8707
22.927 | 7.5197 | 24.1022 | 6.6117 | 0.4584 | 30.8745
23.017 | 7.5158 | 24.1066 | 6.6095 | 0.4497 | 30.8796
23.105 | 7.5112 | 24.1126 | 6.6081 | 0.4435 | 30.8864
23.235 | 7.5055 | 24.1208 | 6.6064 | 0.441 | 30.8959
23.39 | 7.4984 | 24.1316 | 6.6057 | 0.4442 | 30.9083
23.561 | 7.491 | 24.1427 | 6.6023 | 0.4556 | 30.9212
23.716 | 7.4843 | 24.1519 | 6.6013 | 0.4662 | 30.9317
23.859 | 7.4816 | 24.147 | 6.5884 | 1.7268 | 30.925

## D3
DEPTH | TEMP | DENSITY | OXY | FLUORESCENCE | SALINITY
0.464 | 7.3412 | 23.0353 | 6.7891 | 0.8893 | 29.4866
0.534 | 7.3417 | 23.0358 | 6.7886 | 0.8763 | 29.4873
0.639 | 7.3421 | 23.0364 | 6.7893 | 0.8617 | 29.488
0.761 | 7.3426 | 23.0366 | 6.7882 | 0.8531 | 29.4885
0.876 | 7.3429 | 23.0368 | 6.7888 | 0.855 | 29.4888
1.002 | 7.3432 | 23.0371 | 6.7859 | 0.8635 | 29.4892
1.147 | 7.3436 | 23.0376 | 6.7857 | 0.8731 | 29.4898
1.31 | 7.344 | 23.0379 | 6.7854 | 0.8774 | 29.4903
1.475 | 7.3441 | 23.0376 | 6.7834 | 0.8769 | 29.49
1.646 | 7.344 | 23.0369 | 6.7831 | 0.8777 | 29.4891
1.838 | 7.3438 | 23.0366 | 6.7828 | 0.8804 | 29.4886
2.033 | 7.3439 | 23.0371 | 6.7819 | 0.8842 | 29.4893
2.22 | 7.3446 | 23.0389 | 6.7836 | 0.8881 | 29.4917
2.396 | 7.3462 | 23.0415 | 6.7832 | 0.8941 | 29.4953
2.538 | 7.3484 | 23.0443 | 6.783 | 0.9056 | 29.4992
2.692 | 7.3512 | 23.0471 | 6.7859 | 0.9212 | 29.5031
2.844 | 7.3543 | 23.0504 | 6.7859 | 0.9338 | 29.5079
2.99 | 7.3578 | 23.054 | 6.786 | 0.9451 | 29.513
3.176 | 7.3619 | 23.0585 | 6.7834 | 0.959 | 29.5195
3.371 | 7.3669 | 23.0648 | 6.7838 | 0.9684 | 29.5283
3.576 | 7.3727 | 23.0721 | 6.7819 | 0.9682 | 29.5386
3.76 | 7.3791 | 23.0801 | 6.7834 | 0.9655 | 29.5498
3.942 | 7.3859 | 23.0878 | 6.785 | 0.973 | 29.5608
4.123 | 7.3926 | 23.0946 | 6.7853 | 0.9877 | 29.5705
4.268 | 7.3992 | 23.1007 | 6.7871 | 1.0053 | 29.5794
4.412 | 7.4054 | 23.107 | 6.7882 | 1.0244 | 29.5884
4.582 | 7.4112 | 23.1129 | 6.7903 | 1.0362 | 29.5969
4.749 | 7.4166 | 23.1181 | 6.7914 | 1.0386 | 29.6045
4.921 | 7.4215 | 23.1228 | 6.7919 | 1.0353 | 29.6112
5.112 | 7.426 | 23.1273 | 6.7922 | 1.0283 | 29.6177
5.298 | 7.4305 | 23.1324 | 6.7946 | 1.0294 | 29.6249
5.491 | 7.4351 | 23.1377 | 6.7962 | 1.0451 | 29.6325
5.654 | 7.4396 | 23.1425 | 6.7954 | 1.0553 | 29.6393
5.796 | 7.4438 | 23.1463 | 6.7982 | 1.0512 | 29.6449
5.974 | 7.4476 | 23.1496 | 6.799 | 1.0443 | 29.6497
6.166 | 7.451 | 23.1524 | 6.7975 | 1.0419 | 29.6538
6.355 | 7.4539 | 23.1548 | 6.7978 | 1.05 | 29.6573
6.537 | 7.4567 | 23.1575 | 6.7992 | 1.0685 | 29.6613
6.695 | 7.4601 | 23.1617 | 6.7986 | 1.0822 | 29.6672
6.866 | 7.4646 | 23.1685 | 6.7956 | 1.0798 | 29.6766
7.052 | 7.4709 | 23.1775 | 6.7929 | 1.0729 | 29.6891
7.237 | 7.4785 | 23.1869 | 6.7908 | 1.0755 | 29.7024
7.445 | 7.4862 | 23.1941 | 6.7885 | 1.0846 | 29.7128
7.651 | 7.493 | 23.1983 | 6.7873 | 1.0911 | 29.7193
7.847 | 7.4985 | 23.2009 | 6.7865 | 1.0947 | 29.7235
8.065 | 7.5028 | 23.203 | 6.7888 | 1.0971 | 29.7269
8.271 | 7.5061 | 23.2045 | 6.7906 | 1.0988 | 29.7293
8.47 | 7.5087 | 23.2055 | 6.788 | 1.1026 | 29.7311
8.635 | 7.5108 | 23.2065 | 6.7866 | 1.0978 | 29.7327
8.787 | 7.5126 | 23.2075 | 6.7864 | 1.0719 | 29.7343
8.952 | 7.5141 | 23.2084 | 6.786 | 1.041 | 29.7357
9.13 | 7.5153 | 23.2091 | 6.7843 | 1.0172 | 29.7367
9.326 | 7.5161 | 23.2092 | 6.7843 | 0.9937 | 29.737
9.517 | 7.5167 | 23.2092 | 6.7832 | 0.9777 | 29.7372
9.691 | 7.5174 | 23.2099 | 6.7818 | 0.9772 | 29.7381
9.858 | 7.5185 | 23.2111 | 6.7802 | 0.9853 | 29.7399
10.034 | 7.5203 | 23.2134 | 6.7796 | 0.9974 | 29.7432
10.186 | 7.5232 | 23.2174 | 6.7787 | 1.0146 | 29.7487
10.321 | 7.5275 | 23.2227 | 6.7782 | 1.0355 | 29.7562
10.475 | 7.5333 | 23.2291 | 6.7755 | 1.0571 | 29.7653
10.624 | 7.5408 | 23.2375 | 6.7763 | 1.0742 | 29.7772
10.789 | 7.5503 | 23.248 | 6.7764 | 1.0839 | 29.7922
10.97 | 7.5614 | 23.259 | 6.7775 | 1.0906 | 29.8081
11.131 | 7.5734 | 23.269 | 6.7779 | 1.0968 | 29.8229
11.294 | 7.5853 | 23.2782 | 6.7763 | 1.105 | 29.8366
11.449 | 7.5962 | 23.2855 | 6.7766 | 1.12 | 29.8477
11.588 | 7.6052 | 23.29 | 6.7753 | 1.1318 | 29.855
11.73 | 7.6119 | 23.293 | 6.7764 | 1.1282 | 29.86
11.871 | 7.6168 | 23.2955 | 6.7755 | 1.1144 | 29.864
12.004 | 7.6203 | 23.2975 | 6.7736 | 1.0993 | 29.8672
12.155 | 7.6226 | 23.2998 | 6.7756 | 1.087 | 29.8705
12.3 | 7.6243 | 23.3021 | 6.7736 | 1.0752 | 29.8738
12.433 | 7.6252 | 23.3044 | 6.7707 | 1.0575 | 29.8768
12.568 | 7.6255 | 23.3066 | 6.7729 | 1.0404 | 29.8796
12.725 | 7.6251 | 23.3095 | 6.7715 | 1.0342 | 29.8832
12.86 | 7.6244 | 23.313 | 6.771 | 1.0423 | 29.8876
12.963 | 7.6239 | 23.3167 | 6.77 | 1.063 | 29.8922
13.088 | 7.6238 | 23.3205 | 6.7683 | 1.0853 | 29.897
13.206 | 7.6243 | 23.3246 | 6.7673 | 1.1082 | 29.9024
13.344 | 7.6298 | 23.3392 | 6.7569 | 1.0564 | 29.9219
13.408 | 7.6313 | 23.342 | 6.7487 | 1.028 | 29.9257
13.509 | 7.6329 | 23.3444 | 6.7445 | 1.0186 | 29.929
13.634 | 7.6344 | 23.3461 | 6.7411 | 1.0265 | 29.9315
13.759 | 7.6358 | 23.3472 | 6.744 | 1.0406 | 29.9331
13.887 | 7.6369 | 23.3479 | 6.7463 | 1.0586 | 29.9342
13.996 | 7.6378 | 23.3486 | 6.7487 | 1.0873 | 29.9353
14.098 | 7.6386 | 23.3495 | 6.7509 | 1.109 | 29.9365
14.212 | 7.6394 | 23.3504 | 6.755 | 1.092 | 29.9378
14.322 | 7.6401 | 23.3515 | 6.7569 | 1.0571 | 29.9393
14.425 | 7.6407 | 23.3528 | 6.7591 | 1.0265 | 29.941
14.55 | 7.6411 | 23.3546 | 6.7619 | 0.995 | 29.9434
14.669 | 7.6413 | 23.3573 | 6.7654 | 0.9627 | 29.9469
14.784 | 7.6412 | 23.3614 | 6.7669 | 0.9354 | 29.9521
14.912 | 7.6409 | 23.3672 | 6.7695 | 0.9197 | 29.9594
15.025 | 7.6401 | 23.3751 | 6.7736 | 0.9183 | 29.9693
15.133 | 7.6386 | 23.3859 | 6.7742 | 0.9267 | 29.9829
15.262 | 7.6364 | 23.4007 | 6.7741 | 0.9317 | 30.0013
15.378 | 7.6334 | 23.4201 | 6.7713 | 0.9289 | 30.0256
15.493 | 7.6303 | 23.445 | 6.774 | 0.924 | 30.0567
15.633 | 7.6278 | 23.4762 | 6.7731 | 0.9206 | 30.096
15.753 | 7.6271 | 23.5146 | 6.7726 | 0.9159 | 30.1449
15.849 | 7.6286 | 23.5624 | 6.7728 | 0.9092 | 30.206
15.955 | 7.6311 | 23.6168 | 6.7712 | 0.9059 | 30.2757
16.081 | 7.6329 | 23.667 | 6.7676 | 0.9012 | 30.34
16.188 | 7.6333 | 23.7049 | 6.766 | 0.884 | 30.3883
16.28 | 7.6328 | 23.7313 | 6.7648 | 0.8637 | 30.4218
16.389 | 7.6318 | 23.7499 | 6.7632 | 0.8489 | 30.4454
16.504 | 7.6308 | 23.7635 | 6.76 | 0.8355 | 30.4625
16.623 | 7.6301 | 23.774 | 6.7586 | 0.8221 | 30.4757
16.748 | 7.6297 | 23.7827 | 6.7557 | 0.8015 | 30.4868
16.864 | 7.6297 | 23.7903 | 6.7539 | 0.7745 | 30.4964
16.966 | 7.6299 | 23.7973 | 6.7519 | 0.7471 | 30.5054
17.067 | 7.6304 | 23.8044 | 6.749 | 0.7184 | 30.5145
17.167 | 7.6311 | 23.8117 | 6.7445 | 0.6957 | 30.5239
17.262 | 7.632 | 23.8191 | 6.7416 | 0.6822 | 30.5336
17.353 | 7.633 | 23.8272 | 6.7382 | 0.6728 | 30.544
17.461 | 7.6344 | 23.8365 | 6.7342 | 0.6672 | 30.5561
17.571 | 7.636 | 23.8481 | 6.7299 | 0.6646 | 30.5711
17.686 | 7.6381 | 23.8611 | 6.728 | 0.6598 | 30.5881
17.812 | 7.6406 | 23.8731 | 6.7253 | 0.6541 | 30.6038
17.933 | 7.643 | 23.8823 | 6.723 | 0.6516 | 30.616
18.039 | 7.6449 | 23.8892 | 6.7187 | 0.6496 | 30.6251
18.169 | 7.6462 | 23.8949 | 6.7187 | 0.6454 | 30.6326
18.281 | 7.6469 | 23.9005 | 6.7166 | 0.643 | 30.6397
18.375 | 7.6471 | 23.9064 | 6.7149 | 0.643 | 30.6473
18.492 | 7.6466 | 23.9131 | 6.7138 | 0.642 | 30.6558
18.63 | 7.6452 | 23.9213 | 6.7128 | 0.641 | 30.666
18.767 | 7.6426 | 23.9317 | 6.7109 | 0.6386 | 30.6787
18.905 | 7.639 | 23.9432 | 6.7106 | 0.6329 | 30.6928
19.049 | 7.6347 | 23.9544 | 6.7098 | 0.629 | 30.7063
19.179 | 7.6302 | 23.9646 | 6.7074 | 0.6311 | 30.7185
19.305 | 7.6257 | 23.9737 | 6.7068 | 0.6335 | 30.7293
19.437 | 7.6216 | 23.9813 | 6.707 | 0.628 | 30.7382
19.566 | 7.6181 | 23.9873 | 6.7036 | 0.6194 | 30.7454
19.693 | 7.615 | 23.9923 | 6.7012 | 0.6106 | 30.7511
19.824 | 7.6124 | 23.9963 | 6.6981 | 0.5975 | 30.7558
19.96 | 7.6101 | 23.9997 | 6.6945 | 0.583 | 30.7597
20.094 | 7.6081 | 24.0023 | 6.6907 | 0.5703 | 30.7627
20.227 | 7.6064 | 24.0045 | 6.6885 | 0.5594 | 30.7651
20.344 | 7.6048 | 24.0064 | 6.685 | 0.5485 | 30.7673
20.468 | 7.6031 | 24.0083 | 6.6813 | 0.5387 | 30.7695
20.588 | 7.6011 | 24.0105 | 6.6806 | 0.5325 | 30.7719
20.692 | 7.5987 | 24.013 | 6.6805 | 0.5277 | 30.7747
20.799 | 7.596 | 24.0159 | 6.6775 | 0.5215 | 30.7779
20.92 | 7.5929 | 24.0194 | 6.6762 | 0.5146 | 30.7818
21.044 | 7.5894 | 24.0237 | 6.6739 | 0.5118 | 30.7866
21.155 | 7.5854 | 24.029 | 6.6716 | 0.5167 | 30.7927
21.278 | 7.581 | 24.0354 | 6.6694 | 0.5229 | 30.8002
21.412 | 7.5762 | 24.0428 | 6.6688 | 0.5207 | 30.8087
21.531 | 7.5713 | 24.0501 | 6.6682 | 0.514 | 30.8172
21.657 | 7.5667 | 24.0566 | 6.6684 | 0.5116 | 30.8246
21.782 | 7.5628 | 24.0618 | 6.6673 | 0.5147 | 30.8305
21.876 | 7.5596 | 24.0658 | 6.6662 | 0.519 | 30.8352
21.994 | 7.5581 | 24.0663 | 6.6637 | 0.4373 | 30.8355

## EE1
DEPTH | TEMP | DENSITY | OXY | FLUORESCENCE | SALINITY
0.792 | 7.5189 | 23.1612 | 6.7264 | 0.6981 | 29.6765
0.846 | 7.5187 | 23.1613 | 6.7279 | 0.6874 | 29.6766
0.847 | 7.5179 | 23.1616 | 6.7299 | 0.7024 | 29.6768
0.909 | 7.5179 | 23.1616 | 6.73 | 0.7006 | 29.6769
1.033 | 7.5178 | 23.1618 | 6.7301 | 0.6947 | 29.6771
1.211 | 7.5178 | 23.162 | 6.7293 | 0.6901 | 29.6773
1.417 | 7.5178 | 23.1623 | 6.729 | 0.6877 | 29.6777
1.617 | 7.518 | 23.1624 | 6.7285 | 0.6873 | 29.6779
1.796 | 7.5181 | 23.1627 | 6.729 | 0.6912 | 29.6782
1.956 | 7.5182 | 23.1626 | 6.7273 | 0.6927 | 29.6782
2.104 | 7.5179 | 23.1627 | 6.7255 | 0.6915 | 29.6782
2.213 | 7.5174 | 23.1628 | 6.7248 | 0.6972 | 29.6783
2.299 | 7.5169 | 23.1629 | 6.7232 | 0.7118 | 29.6784
2.417 | 7.5164 | 23.1632 | 6.7223 | 0.7278 | 29.6786
2.567 | 7.5163 | 23.1635 | 6.722 | 0.7355 | 29.679
2.73 | 7.5168 | 23.164 | 6.7204 | 0.7413 | 29.6797
2.91 | 7.518 | 23.1644 | 6.7186 | 0.7549 | 29.6805
3.121 | 7.5198 | 23.1648 | 6.719 | 0.7663 | 29.6812
3.336 | 7.5219 | 23.165 | 6.7189 | 0.7758 | 29.6818
3.537 | 7.5241 | 23.1651 | 6.7176 | 0.7981 | 29.6823
3.743 | 7.5266 | 23.1652 | 6.718 | 0.8345 | 29.6829
3.922 | 7.5292 | 23.1653 | 6.7176 | 0.8797 | 29.6834
4.061 | 7.5315 | 23.1651 | 6.7158 | 0.9345 | 29.6836
4.205 | 7.5334 | 23.1648 | 6.7155 | 0.9942 | 29.6835
4.356 | 7.5347 | 23.1646 | 6.7144 | 1.0498 | 29.6835
4.506 | 7.5358 | 23.1645 | 6.7117 | 1.0883 | 29.6836
4.657 | 7.5367 | 23.1647 | 6.7112 | 1.0956 | 29.6839
4.854 | 7.5376 | 23.165 | 6.709 | 1.0883 | 29.6844
5.06 | 7.5384 | 23.1653 | 6.7061 | 1.0838 | 29.685
5.266 | 7.5393 | 23.1658 | 6.705 | 1.0793 | 29.6858
5.481 | 7.5405 | 23.1666 | 6.7044 | 1.0729 | 29.6869
5.686 | 7.542 | 23.1678 | 6.7022 | 1.0683 | 29.6887
5.85 | 7.5439 | 23.1688 | 6.7023 | 1.0643 | 29.6904
5.99 | 7.5457 | 23.1696 | 6.7002 | 1.051 | 29.6917
6.137 | 7.5475 | 23.17 | 6.7005 | 1.0393 | 29.6925
6.296 | 7.5492 | 23.1705 | 6.6984 | 1.0473 | 29.6934
6.443 | 7.5508 | 23.1711 | 6.6949 | 1.0721 | 29.6945
6.615 | 7.5523 | 23.1717 | 6.697 | 1.1079 | 29.6954
6.807 | 7.5537 | 23.172 | 6.6929 | 1.1537 | 29.6961
7.005 | 7.5549 | 23.1722 | 6.6882 | 1.1872 | 29.6966
7.202 | 7.5559 | 23.1726 | 6.6854 | 1.1877 | 29.6971
7.416 | 7.5568 | 23.1729 | 6.6836 | 1.1748 | 29.6978
7.625 | 7.5577 | 23.1734 | 6.6788 | 1.1649 | 29.6986
7.787 | 7.5588 | 23.1744 | 6.6697 | 1.1546 | 29.6999
7.941 | 7.5603 | 23.176 | 6.661 | 1.1502 | 29.7022
8.093 | 7.5626 | 23.1785 | 6.6524 | 1.166 | 29.7058
8.244 | 7.5663 | 23.1825 | 6.6516 | 1.2119 | 29.7115
8.391 | 7.572 | 23.1886 | 6.6511 | 1.2852 | 29.7203
8.561 | 7.5799 | 23.1961 | 6.6497 | 1.3246 | 29.7311
8.74 | 7.5894 | 23.2041 | 6.6464 | 1.2789 | 29.7429
8.915 | 7.5995 | 23.2123 | 6.6456 | 1.2145 | 29.7551
9.108 | 7.6095 | 23.2205 | 6.645 | 1.1876 | 29.7672
9.31 | 7.6186 | 23.229 | 6.6442 | 1.1704 | 29.7796
9.501 | 7.6264 | 23.238 | 6.6413 | 1.1403 | 29.7925
9.676 | 7.6326 | 23.2481 | 6.6398 | 1.1105 | 29.8064
9.833 | 7.6376 | 23.2601 | 6.6395 | 1.0964 | 29.8224
9.983 | 7.6419 | 23.2753 | 6.6376 | 1.0886 | 29.8426
10.136 | 7.6461 | 23.294 | 6.6357 | 1.0748 | 29.8672
10.291 | 7.6511 | 23.3141 | 6.6359 | 1.0636 | 29.8936
10.487 | 7.6578 | 23.3351 | 6.6362 | 1.0629 | 29.9216
10.712 | 7.6668 | 23.3581 | 6.6369 | 1.0602 | 29.9524
10.952 | 7.6781 | 23.3822 | 6.6386 | 1.0464 | 29.9849
11.193 | 7.6914 | 23.4077 | 6.6382 | 1.0305 | 30.0198
11.43 | 7.7063 | 23.4379 | 6.6408 | 1.025 | 30.0608
11.67 | 7.7232 | 23.4776 | 6.6406 | 1.0376 | 30.1143
11.914 | 7.7417 | 23.5267 | 6.6434 | 1.0748 | 30.18
12.151 | 7.7593 | 23.5761 | 6.6428 | 1.0888 | 30.246
12.401 | 7.7733 | 23.619 | 6.6414 | 1.0238 | 30.3032
12.643 | 7.7833 | 23.654 | 6.6427 | 0.9302 | 30.3495
12.874 | 7.79 | 23.6816 | 6.6437 | 0.8647 | 30.3859
13.093 | 7.7944 | 23.7036 | 6.6447 | 0.8217 | 30.4147
13.301 | 7.7975 | 23.7217 | 6.6437 | 0.7892 | 30.4383
13.516 | 7.8002 | 23.7366 | 6.6453 | 0.7568 | 30.4577
13.734 | 7.8029 | 23.7498 | 6.6439 | 0.7169 | 30.4751
13.941 | 7.8059 | 23.7626 | 6.6455 | 0.6778 | 30.4918
14.148 | 7.809 | 23.7744 | 6.6434 | 0.6535 | 30.5074
14.328 | 7.812 | 23.7844 | 6.6436 | 0.6465 | 30.5207
14.495 | 7.8144 | 23.7924 | 6.6432 | 0.6485 | 30.5313
14.666 | 7.8162 | 23.7987 | 6.6443 | 0.6544 | 30.5397
14.839 | 7.8173 | 23.8045 | 6.6443 | 0.6632 | 30.5472
15.01 | 7.8178 | 23.8102 | 6.643 | 0.6653 | 30.5546
15.192 | 7.8178 | 23.8154 | 6.6429 | 0.6588 | 30.5613
15.379 | 7.8175 | 23.8199 | 6.6396 | 0.6562 | 30.5668
15.565 | 7.8172 | 23.8236 | 6.6396 | 0.6664 | 30.5716
15.742 | 7.8169 | 23.8275 | 6.6398 | 0.6937 | 30.5765
15.911 | 7.8166 | 23.8325 | 6.6404 | 0.7448 | 30.5828
16.081 | 7.8163 | 23.8397 | 6.638 | 0.7904 | 30.5919
16.257 | 7.8159 | 23.8501 | 6.6328 | 0.7787 | 30.6051
16.435 | 7.8151 | 23.8634 | 6.6332 | 0.7246 | 30.6219
16.617 | 7.8136 | 23.8776 | 6.6327 | 0.6744 | 30.6397
16.785 | 7.8115 | 23.8913 | 6.632 | 0.6409 | 30.6568
16.935 | 7.8094 | 23.9041 | 6.6303 | 0.6198 | 30.6728
17.088 | 7.8077 | 23.9162 | 6.631 | 0.6014 | 30.6878
17.231 | 7.8063 | 23.9272 | 6.6277 | 0.585 | 30.7017
17.379 | 7.8051 | 23.9367 | 6.6274 | 0.5764 | 30.7136
17.529 | 7.8039 | 23.9447 | 6.6259 | 0.5721 | 30.7236
17.697 | 7.8023 | 23.951 | 6.6229 | 0.5669 | 30.7312
17.874 | 7.7996 | 23.9557 | 6.622 | 0.5597 | 30.7367
18.036 | 7.7953 | 23.9595 | 6.6215 | 0.5518 | 30.7408
18.162 | 7.7888 | 23.9633 | 6.6208 | 0.5466 | 30.7445
18.279 | 7.7805 | 23.9676 | 6.6185 | 0.5454 | 30.7486
18.391 | 7.7717 | 23.9724 | 6.6185 | 0.5447 | 30.7532
18.487 | 7.7637 | 23.9772 | 6.6184 | 0.542 | 30.7578
18.576 | 7.7573 | 23.9812 | 6.6177 | 0.5343 | 30.7618
18.69 | 7.7523 | 23.9845 | 6.6155 | 0.5201 | 30.7651
18.839 | 7.7486 | 23.987 | 6.6134 | 0.506 | 30.7677
18.99 | 7.7457 | 23.989 | 6.6125 | 0.4976 | 30.7698
19.137 | 7.7433 | 23.9908 | 6.611 | 0.4939 | 30.7716
19.287 | 7.741 | 23.9926 | 6.6111 | 0.4915 | 30.7734
19.436 | 7.7384 | 23.9946 | 6.61 | 0.489 | 30.7756
19.577 | 7.7356 | 23.997 | 6.6087 | 0.4868 | 30.7782
19.7 | 7.7326 | 24 | 6.6091 | 0.4845 | 30.7814
19.81 | 7.7298 | 24.0033 | 6.6066 | 0.4836 | 30.7851
19.92 | 7.7273 | 24.0068 | 6.6057 | 0.4819 | 30.7892
20.042 | 7.7252 | 24.0105 | 6.604 | 0.4761 | 30.7935
20.182 | 7.7234 | 24.0143 | 6.6037 | 0.4698 | 30.798
20.324 | 7.7219 | 24.0183 | 6.601 | 0.466 | 30.8028
20.468 | 7.7203 | 24.0227 | 6.6001 | 0.464 | 30.8082
20.62 | 7.7188 | 24.0272 | 6.5987 | 0.4636 | 30.8137
20.777 | 7.7173 | 24.0315 | 6.5982 | 0.467 | 30.8189
20.926 | 7.7158 | 24.0355 | 6.5982 | 0.4719 | 30.8236
21.051 | 7.7145 | 24.0388 | 6.5973 | 0.4747 | 30.8276
21.155 | 7.7133 | 24.0416 | 6.5977 | 0.478 | 30.8311
21.246 | 7.7123 | 24.0442 | 6.5949 | 0.483 | 30.8341
21.33 | 7.7113 | 24.0467 | 6.5945 | 0.4901 | 30.8372
21.419 | 7.7103 | 24.0492 | 6.5923 | 0.4982 | 30.8402
21.533 | 7.7094 | 24.0517 | 6.5918 | 0.5072 | 30.8433
21.673 | 7.7085 | 24.0543 | 6.5917 | 0.5095 | 30.8463
21.826 | 7.7076 | 24.0567 | 6.5904 | 0.4952 | 30.8493
21.964 | 7.7067 | 24.0591 | 6.5899 | 0.4748 | 30.8521
22.09 | 7.7058 | 24.0613 | 6.5905 | 0.4602 | 30.8548
22.182 | 7.7047 | 24.0636 | 6.5903 | 0.4516 | 30.8575
22.251 | 7.7035 | 24.0657 | 6.5892 | 0.4472 | 30.86
22.328 | 7.7023 | 24.0678 | 6.5898 | 0.4447 | 30.8624
22.434 | 7.7011 | 24.0697 | 6.5868 | 0.4425 | 30.8646
22.526 | 7.6997 | 24.0718 | 6.5836 | 0.4399 | 30.8671
22.609 | 7.6982 | 24.0743 | 6.5835 | 0.4372 | 30.87
22.706 | 7.6964 | 24.0776 | 6.5801 | 0.4365 | 30.8739
22.816 | 7.6943 | 24.0815 | 6.5779 | 0.4403 | 30.8785
22.937 | 7.692 | 24.0855 | 6.5737 | 0.4481 | 30.8831
23.065 | 7.6899 | 24.0888 | 6.5724 | 0.4552 | 30.8871
23.182 | 7.6881 | 24.0916 | 6.5696 | 0.456 | 30.8902
23.288 | 7.6867 | 24.0936 | 6.5642 | 0.4505 | 30.8926
23.384 | 7.6856 | 24.0951 | 6.5663 | 0.4443 | 30.8943
23.525 | 7.6833 | 24.098 | 6.5555 | 0.433 | 30.8976
23.588 | 7.6824 | 24.0991 | 6.5637 | 0.4284 | 30.8988
23.673 | 7.6812 | 24.1004 | 6.5617 | 0.4242 | 30.9003
23.774 | 7.6793 | 24.1025 | 6.5655 | 0.4202 | 30.9026
23.894 | 7.6769 | 24.1051 | 6.548 | 0.4178 | 30.9056
24.036 | 7.6739 | 24.1083 | 6.5453 | 0.4178 | 30.9091
24.187 | 7.6707 | 24.1117 | 6.5487 | 0.4179 | 30.9128
24.326 | 7.6675 | 24.1149 | 6.5534 | 0.4174 | 30.9163
24.435 | 7.6646 | 24.1178 | 6.5595 | 0.4171 | 30.9195
24.544 | 7.6601 | 24.122 | 6.5667 | 0.4208 | 30.9241
24.596 | 7.6583 | 24.1236 | 6.5628 | 0.423 | 30.9258
24.668 | 7.6568 | 24.1248 | 6.5604 | 0.4229 | 30.9271
24.747 | 7.6556 | 24.1255 | 6.5602 | 0.4202 | 30.9278
24.85 | 7.6547 | 24.1256 | 6.555 | 0.4149 | 30.9277
24.985 | 7.654 | 24.125 | 6.5533 | 0.4089 | 30.9268
25.124 | 7.6532 | 24.1146 | 6.5487 | 0.3982 | 30.9135

## EE2
DEPTH | TEMP | DENSITY | OXY | FLUORESCENCE | SALINITY
0.457 | 7.112 | 22.7022 | 6.7679 | 1.3381 | 29.0253
0.522 | 7.1121 | 22.7021 | 6.758 | 1.349 | 29.0252
0.601 | 7.1123 | 22.7021 | 6.7611 | 1.3623 | 29.0253
0.672 | 7.1126 | 22.7022 | 6.7548 | 1.354 | 29.0254
0.739 | 7.113 | 22.7024 | 6.7517 | 1.3269 | 29.0257
0.803 | 7.1135 | 22.7026 | 6.7485 | 1.2998 | 29.0261
0.881 | 7.1142 | 22.7029 | 6.7522 | 1.2777 | 29.0265
0.972 | 7.1149 | 22.7035 | 6.7513 | 1.2569 | 29.0274
1.061 | 7.1159 | 22.7042 | 6.7502 | 1.2361 | 29.0285
1.153 | 7.1172 | 22.7054 | 6.7454 | 1.2245 | 29.0302
1.24 | 7.1189 | 22.7074 | 6.7432 | 1.2274 | 29.033
1.367 | 7.1214 | 22.711 | 6.7411 | 1.2356 | 29.0379
1.527 | 7.1254 | 22.7168 | 6.7365 | 1.2409 | 29.046
1.687 | 7.1319 | 22.726 | 6.7344 | 1.2469 | 29.0588
1.859 | 7.1418 | 22.7406 | 6.728 | 1.256 | 29.0789
2.002 | 7.155 | 22.7578 | 6.7226 | 1.2672 | 29.1029
2.132 | 7.1695 | 22.7715 | 6.7187 | 1.2759 | 29.1227
2.271 | 7.1831 | 22.7809 | 6.7162 | 1.2759 | 29.1368
2.408 | 7.1949 | 22.7883 | 6.7128 | 1.2732 | 29.1482
2.55 | 7.2048 | 22.7945 | 6.7103 | 1.2682 | 29.1577
2.708 | 7.2134 | 22.8024 | 6.7072 | 1.2578 | 29.1692
2.855 | 7.2224 | 22.8154 | 6.7023 | 1.2537 | 29.1871
2.991 | 7.2331 | 22.8329 | 6.6928 | 1.2659 | 29.2112
3.128 | 7.2453 | 22.8513 | 6.6837 | 1.2921 | 29.2365
3.259 | 7.258 | 22.8695 | 6.6779 | 1.3137 | 29.2618
3.416 | 7.2705 | 22.8865 | 6.6748 | 1.3123 | 29.2855
3.568 | 7.2813 | 22.8974 | 6.673 | 1.3063 | 29.3011
3.712 | 7.2895 | 22.903 | 6.6705 | 1.3121 | 29.3096
3.866 | 7.2958 | 22.908 | 6.6663 | 1.318 | 29.317
4.026 | 7.3013 | 22.9149 | 6.6601 | 1.3278 | 29.3266
4.159 | 7.3073 | 22.9249 | 6.6559 | 1.3422 | 29.3404
4.283 | 7.3145 | 22.9381 | 6.6508 | 1.36 | 29.3584
4.427 | 7.3233 | 22.9539 | 6.6517 | 1.3913 | 29.3799
4.588 | 7.3337 | 22.9722 | 6.6492 | 1.4191 | 29.405
4.753 | 7.3462 | 22.9943 | 6.6491 | 1.4266 | 29.4351
4.917 | 7.3609 | 23.0212 | 6.6488 | 1.4171 | 29.4718
5.101 | 7.3777 | 23.0503 | 6.652 | 1.3949 | 29.5116
5.266 | 7.3952 | 23.0767 | 6.6505 | 1.3799 | 29.5481
5.432 | 7.4123 | 23.0996 | 6.648 | 1.3811 | 29.5801
5.605 | 7.4285 | 23.1212 | 6.6474 | 1.3777 | 29.6104
5.733 | 7.4439 | 23.142 | 6.6494 | 1.3639 | 29.6394
5.873 | 7.4594 | 23.1638 | 6.6504 | 1.3459 | 29.6697
6.031 | 7.4762 | 23.1902 | 6.6513 | 1.3243 | 29.7062
6.18 | 7.4962 | 23.2239 | 6.6551 | 1.3077 | 29.7524
6.345 | 7.5195 | 23.2616 | 6.6573 | 1.2986 | 29.8044
6.504 | 7.5437 | 23.2933 | 6.6577 | 1.2862 | 29.8489
6.651 | 7.5661 | 23.3148 | 6.6563 | 1.2699 | 29.88
6.832 | 7.5853 | 23.3299 | 6.6557 | 1.2592 | 29.9026
7.004 | 7.6022 | 23.3426 | 6.6534 | 1.2544 | 29.9216
7.154 | 7.6184 | 23.3558 | 6.654 | 1.2523 | 29.9411
7.304 | 7.635 | 23.3701 | 6.654 | 1.2486 | 29.9622
7.425 | 7.6517 | 23.3825 | 6.6535 | 1.2329 | 29.981
7.523 | 7.6671 | 23.3912 | 6.652 | 1.2073 | 29.9947
7.628 | 7.6804 | 23.3972 | 6.6527 | 1.1795 | 30.0045
7.738 | 7.6914 | 23.4009 | 6.652 | 1.1454 | 30.0112
7.826 | 7.7001 | 23.4034 | 6.6525 | 1.1046 | 30.0158
7.934 | 7.7071 | 23.406 | 6.6545 | 1.0693 | 30.0203
8.067 | 7.7134 | 23.4093 | 6.653 | 1.0371 | 30.0257
8.232 | 7.7202 | 23.4146 | 6.6547 | 0.9941 | 30.0335
8.414 | 7.7281 | 23.4215 | 6.656 | 0.9485 | 30.0437
8.589 | 7.7364 | 23.4269 | 6.6567 | 0.9183 | 30.052
8.734 | 7.7435 | 23.4291 | 6.6588 | 0.9081 | 30.0561
8.857 | 7.7486 | 23.4294 | 6.6592 | 0.9085 | 30.0574
8.958 | 7.7521 | 23.4294 | 6.6602 | 0.9123 | 30.0579
9.032 | 7.7545 | 23.4296 | 6.6587 | 0.9169 | 30.0586
9.126 | 7.7565 | 23.4305 | 6.6617 | 0.9199 | 30.06
9.253 | 7.7589 | 23.4326 | 6.6617 | 0.9184 | 30.0632
9.37 | 7.7625 | 23.4368 | 6.6629 | 0.9113 | 30.0691
9.5 | 7.7678 | 23.4428 | 6.6631 | 0.9052 | 30.0777
9.633 | 7.775 | 23.4496 | 6.6632 | 0.9044 | 30.0877
9.756 | 7.7838 | 23.4569 | 6.6624 | 0.9045 | 30.0984
9.859 | 7.794 | 23.465 | 6.663 | 0.9031 | 30.1105
9.976 | 7.8053 | 23.4736 | 6.6641 | 0.9041 | 30.1235
10.098 | 7.8169 | 23.4811 | 6.664 | 0.9086 | 30.135
10.206 | 7.8282 | 23.4868 | 6.6637 | 0.9132 | 30.1443
10.331 | 7.8386 | 23.4919 | 6.6676 | 0.9168 | 30.1526
10.439 | 7.848 | 23.496 | 6.6694 | 0.918 | 30.1595
10.546 | 7.8562 | 23.499 | 6.6691 | 0.9147 | 30.1648
10.665 | 7.8631 | 23.5014 | 6.6657 | 0.9083 | 30.169
10.762 | 7.8691 | 23.5036 | 6.666 | 0.8978 | 30.1728
10.834 | 7.8742 | 23.5053 | 6.6615 | 0.8861 | 30.176
10.918 | 7.8784 | 23.5068 | 6.6608 | 0.8773 | 30.1786
11.018 | 7.882 | 23.5084 | 6.6599 | 0.8673 | 30.1812
11.117 | 7.8849 | 23.51 | 6.6591 | 0.8501 | 30.1838
11.215 | 7.8871 | 23.5114 | 6.6581 | 0.8303 | 30.186
11.333 | 7.8884 | 23.5132 | 6.6578 | 0.8168 | 30.1885
11.432 | 7.8892 | 23.5153 | 6.6572 | 0.8118 | 30.1913
11.513 | 7.8898 | 23.518 | 6.6572 | 0.8099 | 30.1948
11.61 | 7.8905 | 23.5214 | 6.656 | 0.8044 | 30.1993
11.722 | 7.8918 | 23.5253 | 6.6558 | 0.7968 | 30.2045
11.836 | 7.8938 | 23.5298 | 6.6529 | 0.7926 | 30.2105
11.937 | 7.8962 | 23.5343 | 6.6546 | 0.7928 | 30.2167
12.046 | 7.8985 | 23.5389 | 6.6528 | 0.7961 | 30.223
12.151 | 7.8998 | 23.5444 | 6.6544 | 0.7964 | 30.2302
12.247 | 7.8992 | 23.552 | 6.6532 | 0.7898 | 30.2398
12.375 | 7.8958 | 23.563 | 6.6528 | 0.7816 | 30.2533
12.517 | 7.8891 | 23.5788 | 6.6528 | 0.77 | 30.2722
12.621 | 7.8809 | 23.5989 | 6.6519 | 0.7548 | 30.2964
12.713 | 7.8737 | 23.6219 | 6.6517 | 0.7468 | 30.3245
12.829 | 7.8694 | 23.6458 | 6.6532 | 0.7463 | 30.3542
12.962 | 7.8685 | 23.669 | 6.6532 | 0.7471 | 30.3835
13.085 | 7.8705 | 23.6899 | 6.6537 | 0.7485 | 30.4105
13.206 | 7.8741 | 23.7073 | 6.6536 | 0.7492 | 30.4334
13.313 | 7.8783 | 23.7202 | 6.6531 | 0.7483 | 30.4505
13.414 | 7.8823 | 23.7288 | 6.6535 | 0.7498 | 30.4622
13.541 | 7.8856 | 23.7346 | 6.6531 | 0.7536 | 30.4702
13.656 | 7.8883 | 23.7384 | 6.6518 | 0.7455 | 30.4755
13.745 | 7.8904 | 23.7411 | 6.651 | 0.7221 | 30.4794
13.836 | 7.8919 | 23.7432 | 6.6504 | 0.6979 | 30.4822
13.932 | 7.8929 | 23.7448 | 6.6459 | 0.6781 | 30.4845
14.027 | 7.8934 | 23.7464 | 6.6424 | 0.6579 | 30.4866
14.145 | 7.8935 | 23.7484 | 6.6381 | 0.6401 | 30.4891
14.275 | 7.8931 | 23.7509 | 6.6369 | 0.6301 | 30.4923
14.393 | 7.8918 | 23.7541 | 6.6346 | 0.622 | 30.4962
14.496 | 7.8895 | 23.758 | 6.6314 | 0.6105 | 30.5007
14.601 | 7.8865 | 23.7622 | 6.6302 | 0.5997 | 30.5055
14.689 | 7.8829 | 23.7665 | 6.6258 | 0.5936 | 30.5104
14.764 | 7.8794 | 23.7704 | 6.6234 | 0.5936 | 30.5147
14.867 | 7.876 | 23.774 | 6.6219 | 0.5989 | 30.5187
14.995 | 7.8727 | 23.7776 | 6.6216 | 0.606 | 30.5227
15.118 | 7.8692 | 23.7817 | 6.6199 | 0.6104 | 30.5272
15.253 | 7.8653 | 23.7865 | 6.6211 | 0.6101 | 30.5328
15.377 | 7.8607 | 23.7926 | 6.6198 | 0.6094 | 30.5397
15.483 | 7.8553 | 23.7999 | 6.622 | 0.6124 | 30.548
15.599 | 7.8495 | 23.8078 | 6.6207 | 0.6224 | 30.5571
15.716 | 7.8438 | 23.8155 | 6.6238 | 0.6354 | 30.5659
15.831 | 7.8384 | 23.823 | 6.6228 | 0.6362 | 30.5745
15.942 | 7.8336 | 23.8301 | 6.623 | 0.6239 | 30.5827
16.045 | 7.8295 | 23.8365 | 6.6281 | 0.6103 | 30.5902
16.139 | 7.8262 | 23.8421 | 6.6258 | 0.6055 | 30.5967
16.247 | 7.8235 | 23.8474 | 6.6267 | 0.6128 | 30.603
16.363 | 7.8213 | 23.8528 | 6.6244 | 0.6154 | 30.6094
16.472 | 7.8196 | 23.8579 | 6.6236 | 0.6003 | 30.6157
16.573 | 7.8183 | 23.8627 | 6.6266 | 0.5821 | 30.6216
16.689 | 7.8177 | 23.8667 | 6.6246 | 0.5768 | 30.6266
16.814 | 7.8178 | 23.8699 | 6.6227 | 0.5876 | 30.6306
16.938 | 7.8185 | 23.8724 | 6.6211 | 0.6179 | 30.6339
17.073 | 7.8199 | 23.8747 | 6.6185 | 0.6351 | 30.6372
17.2 | 7.822 | 23.8768 | 6.6139 | 0.6011 | 30.6402
17.297 | 7.8243 | 23.8785 | 6.609 | 0.549 | 30.6427
17.402 | 7.8263 | 23.8798 | 6.6021 | 0.5158 | 30.6447
17.511 | 7.8276 | 23.8816 | 6.5961 | 0.4967 | 30.6473
17.613 | 7.8286 | 23.8841 | 6.5911 | 0.4845 | 30.6506
17.731 | 7.8291 | 23.8873 | 6.5831 | 0.4774 | 30.6548
17.841 | 7.8292 | 23.8914 | 6.5774 | 0.4748 | 30.66
17.93 | 7.8285 | 23.8969 | 6.5713 | 0.4752 | 30.667
18.036 | 7.8266 | 23.9046 | 6.567 | 0.479 | 30.6764
18.178 | 7.8234 | 23.9139 | 6.5624 | 0.4855 | 30.6876
18.312 | 7.819 | 23.9232 | 6.5544 | 0.491 | 30.6987
18.435 | 7.8135 | 23.932 | 6.5528 | 0.4939 | 30.7091
18.544 | 7.8073 | 23.9409 | 6.5504 | 0.4941 | 30.7192
18.645 | 7.7913 | 23.9631 | 6.5455 | 0.4826 | 30.7447
18.766 | 7.7792 | 23.9805 | 6.5414 | 0.48 | 30.7648
18.914 | 7.7633 | 24.0036 | 6.5383 | 0.4789 | 30.7914
19.053 | 7.7452 | 24.0286 | 6.5348 | 0.4751 | 30.8201
19.201 | 7.7278 | 24.0507 | 6.5318 | 0.4695 | 30.8452
19.364 | 7.7134 | 24.0677 | 6.5302 | 0.4647 | 30.8643
19.514 | 7.7026 | 24.0798 | 6.5273 | 0.4604 | 30.8778
19.629 | 7.6951 | 24.0879 | 6.5263 | 0.4516 | 30.8868
19.739 | 7.69 | 24.0933 | 6.5269 | 0.4384 | 30.8928
19.855 | 7.6866 | 24.0968 | 6.5251 | 0.426 | 30.8967
19.979 | 7.6844 | 24.099 | 6.5225 | 0.4153 | 30.8991
20.1 | 7.683 | 24.1004 | 6.5197 | 0.4053 | 30.9007
20.218 | 7.682 | 24.1014 | 6.5187 | 0.3971 | 30.9018
20.331 | 7.6813 | 24.1021 | 6.518 | 0.3921 | 30.9025
20.431 | 7.6809 | 24.1026 | 6.5154 | 0.3884 | 30.903
20.522 | 7.6806 | 24.1029 | 6.513 | 0.3843 | 30.9034
20.806 | 7.6804 | 24.1017 | 6.4914 | 0.4091 | 30.9018

## EE3
DEPTH | TEMP | DENSITY | OXY | FLUORESCENCE | SALINITY
0.308 | 7.2553 | 22.914 | 6.7454 | 0.9838 | 29.318
0.401 | 7.2543 | 22.9141 | 6.7442 | 0.9761 | 29.318
0.496 | 7.2536 | 22.9146 | 6.7433 | 0.9606 | 29.3185
0.6 | 7.2533 | 22.9151 | 6.7417 | 0.953 | 29.3191
0.689 | 7.2532 | 22.9154 | 6.7351 | 0.9569 | 29.3195
0.758 | 7.2534 | 22.9158 | 6.7302 | 0.9695 | 29.32
0.838 | 7.2542 | 22.9168 | 6.7276 | 0.9812 | 29.3215
0.924 | 7.2556 | 22.9184 | 6.7234 | 0.9845 | 29.3237
1.013 | 7.2575 | 22.9197 | 6.7226 | 0.9889 | 29.3256
1.088 | 7.2593 | 22.9201 | 6.7219 | 1.0007 | 29.3265
1.3 | 7.2621 | 22.9213 | 6.679 | 0.968 | 29.3284
1.382 | 7.2635 | 22.9227 | 6.6749 | 0.9659 | 29.3304
1.49 | 7.2659 | 22.925 | 6.6716 | 0.9817 | 29.3338
1.612 | 7.2697 | 22.9282 | 6.6679 | 1.0174 | 29.3385
1.763 | 7.2748 | 22.9316 | 6.6647 | 1.0416 | 29.3436
1.922 | 7.2809 | 22.9353 | 6.6619 | 1.0322 | 29.3493
2.074 | 7.288 | 22.9401 | 6.6606 | 1.0119 | 29.3566
2.239 | 7.2961 | 22.946 | 6.6597 | 0.996 | 29.3655
2.416 | 7.3055 | 22.9542 | 6.657 | 0.9801 | 29.3774
2.598 | 7.3174 | 22.9672 | 6.6552 | 0.9776 | 29.3959
2.801 | 7.3324 | 22.9839 | 6.6528 | 0.991 | 29.4197
3.018 | 7.3491 | 23.0003 | 6.6512 | 1.0001 | 29.4433
3.222 | 7.3657 | 23.0147 | 6.6505 | 1.0004 | 29.4644
3.411 | 7.3807 | 23.0272 | 6.648 | 1.0024 | 29.4827
3.599 | 7.3941 | 23.039 | 6.6442 | 1.0067 | 29.4999
3.758 | 7.4067 | 23.0526 | 6.6434 | 1.0138 | 29.5194
3.907 | 7.4197 | 23.0702 | 6.6407 | 1.0263 | 29.544
4.077 | 7.4342 | 23.092 | 6.6411 | 1.0436 | 29.5742
4.231 | 7.45 | 23.1149 | 6.6365 | 1.0708 | 29.6059
4.38 | 7.4657 | 23.1349 | 6.6352 | 1.107 | 29.6341
4.55 | 7.4803 | 23.1508 | 6.6354 | 1.1367 | 29.6567
4.724 | 7.493 | 23.1633 | 6.634 | 1.1521 | 29.6748
4.893 | 7.5038 | 23.1742 | 6.6302 | 1.1644 | 29.6904
5.077 | 7.513 | 23.1838 | 6.6298 | 1.1823 | 29.7043
5.286 | 7.5206 | 23.1912 | 6.6266 | 1.2006 | 29.7149
5.491 | 7.5266 | 23.1962 | 6.6262 | 1.2029 | 29.7223
5.681 | 7.5312 | 23.1999 | 6.6266 | 1.1933 | 29.7278
5.851 | 7.5346 | 23.2026 | 6.6253 | 1.1964 | 29.7318
5.996 | 7.5371 | 23.2045 | 6.623 | 1.2064 | 29.7347
6.057 | 7.5421 | 23.2087 | 6.6233 | 1.2072 | 29.7409
6.122 | 7.5432 | 23.2106 | 6.6224 | 1.215 | 29.7434
6.221 | 7.5447 | 23.2135 | 6.6235 | 1.2214 | 29.7474
6.339 | 7.5467 | 23.2177 | 6.624 | 1.2137 | 29.7531
6.477 | 7.5492 | 23.2226 | 6.6223 | 1.1953 | 29.7597
6.632 | 7.5521 | 23.227 | 6.6212 | 1.1777 | 29.7659
6.753 | 7.555 | 23.2316 | 6.6219 | 1.1744 | 29.7722
6.868 | 7.5582 | 23.2367 | 6.6218 | 1.1888 | 29.7792
6.996 | 7.5615 | 23.2421 | 6.6216 | 1.2071 | 29.7866
7.105 | 7.5648 | 23.2468 | 6.6203 | 1.2159 | 29.7932
7.201 | 7.568 | 23.2515 | 6.6163 | 1.2103 | 29.7997
7.313 | 7.5714 | 23.2574 | 6.6142 | 1.1988 | 29.8078
7.429 | 7.5752 | 23.2646 | 6.6134 | 1.1898 | 29.8177
7.54 | 7.5797 | 23.273 | 6.6127 | 1.1792 | 29.8291
7.684 | 7.5849 | 23.282 | 6.6119 | 1.1617 | 29.8415
7.841 | 7.5907 | 23.2913 | 6.6098 | 1.1446 | 29.8543
7.989 | 7.5973 | 23.3009 | 6.6077 | 1.1436 | 29.8676
8.141 | 7.6046 | 23.3107 | 6.6056 | 1.1558 | 29.8813
8.296 | 7.6118 | 23.3186 | 6.6022 | 1.1669 | 29.8927
8.447 | 7.6179 | 23.3232 | 6.5991 | 1.1743 | 29.8996
8.578 | 7.6224 | 23.3253 | 6.5963 | 1.1713 | 29.903
8.7 | 7.6253 | 23.3262 | 6.5949 | 1.1564 | 29.9046
8.802 | 7.6271 | 23.3265 | 6.5926 | 1.1523 | 29.9053
8.893 | 7.6281 | 23.3267 | 6.5921 | 1.1638 | 29.9057
9.003 | 7.6286 | 23.3271 | 6.5906 | 1.1687 | 29.9063
9.12 | 7.6291 | 23.3277 | 6.5919 | 1.1551 | 29.9072
9.255 | 7.6297 | 23.3289 | 6.5913 | 1.1266 | 29.9089
9.389 | 7.6308 | 23.3309 | 6.5925 | 1.09 | 29.9116
9.532 | 7.6328 | 23.3343 | 6.5932 | 1.0507 | 29.9162
9.695 | 7.6363 | 23.3399 | 6.5951 | 1.0183 | 29.9239
9.846 | 7.6423 | 23.3484 | 6.5949 | 0.9983 | 29.9358
9.99 | 7.6513 | 23.3599 | 6.5958 | 0.9853 | 29.952
10.13 | 7.6634 | 23.3734 | 6.5979 | 0.9835 | 29.9713
10.255 | 7.6776 | 23.3867 | 6.5984 | 0.9953 | 29.9907
10.367 | 7.6928 | 23.398 | 6.5985 | 1.0059 | 30.0077
10.476 | 7.7082 | 23.4087 | 6.5983 | 1.0074 | 30.024
10.598 | 7.7242 | 23.42 | 6.6005 | 1 | 30.0411
10.72 | 7.7409 | 23.4318 | 6.6002 | 0.981 | 30.059
10.858 | 7.758 | 23.4437 | 6.6002 | 0.9651 | 30.0772
11.013 | 7.7755 | 23.4555 | 6.6009 | 0.9687 | 30.0953
11.191 | 7.7929 | 23.4663 | 6.6012 | 0.9738 | 30.112
11.363 | 7.8091 | 23.475 | 6.6028 | 0.9599 | 30.1259
11.539 | 7.8236 | 23.4824 | 6.6035 | 0.9416 | 30.1379
11.709 | 7.8364 | 23.4894 | 6.6032 | 0.9331 | 30.149
11.858 | 7.8471 | 23.4951 | 6.6035 | 0.9298 | 30.1581
12.014 | 7.8662 | 23.5031 | 6.6065 | 0.9191 | 30.1717
12.078 | 7.8693 | 23.5046 | 6.6085 | 0.9155 | 30.1742
12.183 | 7.8717 | 23.5062 | 6.609 | 0.9068 | 30.1767
12.289 | 7.8736 | 23.5081 | 6.6083 | 0.8962 | 30.1794
12.425 | 7.8752 | 23.5105 | 6.6097 | 0.8906 | 30.1827
12.584 | 7.8766 | 23.5134 | 6.6096 | 0.8922 | 30.1866
12.727 | 7.8778 | 23.5161 | 6.6092 | 0.8961 | 30.1903
12.835 | 7.8785 | 23.5186 | 6.6084 | 0.899 | 30.1937
12.949 | 7.879 | 23.5209 | 6.6094 | 0.8909 | 30.1966
13.059 | 7.8793 | 23.5233 | 6.6088 | 0.8708 | 30.1997
13.341 | 7.8817 | 23.5343 | 6.5929 | 0.8251 | 30.2142
13.394 | 7.8823 | 23.5355 | 6.5894 | 0.823 | 30.2158
13.492 | 7.8829 | 23.5364 | 6.582 | 0.81 | 30.217
13.586 | 7.8834 | 23.5369 | 6.5744 | 0.7944 | 30.2177
13.674 | 7.8839 | 23.5371 | 6.5646 | 0.7857 | 30.2181
13.777 | 7.8843 | 23.5375 | 6.5591 | 0.7826 | 30.2186
13.852 | 7.8847 | 23.5384 | 6.5501 | 0.7814 | 30.2199
13.908 | 7.8853 | 23.5399 | 6.5431 | 0.7806 | 30.2219
13.98 | 7.8861 | 23.5424 | 6.5385 | 0.7771 | 30.2253
14.078 | 7.8873 | 23.5463 | 6.5327 | 0.774 | 30.2304
14.195 | 7.8889 | 23.5517 | 6.5285 | 0.7768 | 30.2376
14.293 | 7.8909 | 23.5583 | 6.527 | 0.7792 | 30.2463
14.376 | 7.8934 | 23.5653 | 6.5312 | 0.7718 | 30.2557
14.513 | 7.8964 | 23.5729 | 6.5225 | 0.7564 | 30.266
14.714 | 7.8999 | 23.5825 | 6.5171 | 0.742 | 30.2788
14.931 | 7.9043 | 23.5959 | 6.5118 | 0.7337 | 30.2967
15.127 | 7.9101 | 23.6148 | 6.5052 | 0.729 | 30.3217
15.3 | 7.9173 | 23.6382 | 6.4921 | 0.7291 | 30.3529
15.435 | 7.9252 | 23.6603 | 6.4816 | 0.734 | 30.3824
15.685 | 7.9324 | 23.574 | 6.4951 | 8.1401 | 30.2736

## E1
DEPTH | TEMP | DENSITY | OXY | FLUORESCENCE | SALINITY
0.443 | 6.3528 | 22.0527 | 6.9584 | 1.3862 | 28.0836
0.508 | 6.3527 | 22.056 | 6.9496 | 1.3839 | 28.0878
0.624 | 6.3547 | 22.0615 | 6.9388 | 1.364 | 28.0951
0.751 | 6.3594 | 22.069 | 6.9313 | 1.3368 | 28.1053
0.875 | 6.367 | 22.0777 | 6.9262 | 1.3156 | 28.1174
0.985 | 6.3779 | 22.0885 | 6.9224 | 1.3097 | 28.1327
1.103 | 6.3936 | 22.1038 | 6.9189 | 1.3162 | 28.1544
1.243 | 6.4163 | 22.1267 | 6.9134 | 1.3295 | 28.1869
1.395 | 6.449 | 22.1606 | 6.9117 | 1.349 | 28.2346
1.569 | 6.4942 | 22.2081 | 6.9079 | 1.3592 | 28.3017
1.742 | 6.5513 | 22.263 | 6.9044 | 1.3474 | 28.38
1.929 | 6.6154 | 22.3135 | 6.9014 | 1.3334 | 28.4537
2.144 | 6.6801 | 22.3541 | 6.8982 | 1.3282 | 28.5152
2.359 | 6.7391 | 22.3818 | 6.8873 | 1.3295 | 28.5594
2.561 | 6.7874 | 22.3957 | 6.8804 | 1.3461 | 28.5844
2.753 | 6.8236 | 22.401 | 6.8751 | 1.3748 | 28.5968
2.921 | 6.8495 | 22.403 | 6.8715 | 1.4091 | 28.6034
3.046 | 6.8678 | 22.4042 | 6.8684 | 1.4576 | 28.6077
3.139 | 6.8809 | 22.4057 | 6.8656 | 1.5224 | 28.6117
3.244 | 6.8909 | 22.4076 | 6.8647 | 1.5959 | 28.6156
3.389 | 6.8988 | 22.4097 | 6.8622 | 1.6744 | 28.6194
3.558 | 6.9055 | 22.4114 | 6.8587 | 1.7467 | 28.6227
3.745 | 6.9113 | 22.4131 | 6.8552 | 1.7972 | 28.6258
3.951 | 6.9167 | 22.4151 | 6.8515 | 1.832 | 28.6292
4.168 | 6.9222 | 22.4178 | 6.8499 | 1.8611 | 28.6335
4.358 | 6.928 | 22.4211 | 6.847 | 1.8793 | 28.6385
4.526 | 6.9339 | 22.4235 | 6.8439 | 1.8782 | 28.6426
4.666 | 6.9391 | 22.4249 | 6.8402 | 1.858 | 28.6452
4.778 | 6.9434 | 22.4259 | 6.8404 | 1.8364 | 28.6471
4.885 | 6.9473 | 22.4272 | 6.838 | 1.828 | 28.6494
5.016 | 6.9512 | 22.4298 | 6.8349 | 1.8279 | 28.6532
5.167 | 6.9559 | 22.434 | 6.835 | 1.822 | 28.6593
5.345 | 6.9623 | 22.4403 | 6.8338 | 1.8107 | 28.6683
5.541 | 6.9716 | 22.4505 | 6.8319 | 1.8168 | 28.6828
5.74 | 6.9854 | 22.4665 | 6.8315 | 1.8503 | 28.7053
5.946 | 7.0036 | 22.4846 | 6.8292 | 1.8868 | 28.7312
6.145 | 7.0228 | 22.4979 | 6.8273 | 1.9044 | 28.7511
6.333 | 7.0396 | 22.5057 | 6.8275 | 1.9089 | 28.7637
6.501 | 7.0523 | 22.5109 | 6.8279 | 1.8982 | 28.7723
6.654 | 7.0609 | 22.5139 | 6.8278 | 1.8816 | 28.7776
6.797 | 7.0661 | 22.5144 | 6.8274 | 1.8854 | 28.779
6.936 | 7.0687 | 22.5127 | 6.8256 | 1.9033 | 28.7772
7.099 | 7.0695 | 22.5098 | 6.8255 | 1.9285 | 28.7736
7.268 | 7.0693 | 22.507 | 6.8248 | 1.9749 | 28.7701
7.444 | 7.0689 | 22.5057 | 6.8236 | 2.0172 | 28.7683
7.629 | 7.0687 | 22.5057 | 6.8233 | 2.0084 | 28.7683
7.812 | 7.0687 | 22.5064 | 6.8242 | 1.963 | 28.7692
7.991 | 7.0687 | 22.5076 | 6.8216 | 1.9182 | 28.7707
8.15 | 7.0687 | 22.5096 | 6.8224 | 1.8759 | 28.7733
8.308 | 7.0685 | 22.5126 | 6.8232 | 1.8399 | 28.777
8.483 | 7.0683 | 22.5155 | 6.8219 | 1.8294 | 28.7807
8.656 | 7.068 | 22.5176 | 6.8226 | 1.8365 | 28.7834
8.833 | 7.0676 | 22.5189 | 6.8219 | 1.8296 | 28.7848
9.006 | 7.0671 | 22.5197 | 6.8192 | 1.803 | 28.7858
9.184 | 7.0667 | 22.5203 | 6.8189 | 1.7863 | 28.7865
9.359 | 7.0665 | 22.5208 | 6.8195 | 1.8012 | 28.7871
9.522 | 7.0662 | 22.5213 | 6.8166 | 1.8305 | 28.7877
9.687 | 7.066 | 22.5215 | 6.8134 | 1.8528 | 28.7879
9.854 | 7.0656 | 22.5216 | 6.8121 | 1.8627 | 28.788
10.022 | 7.0652 | 22.5216 | 6.807 | 1.858 | 28.788
10.192 | 7.0648 | 22.5217 | 6.8031 | 1.851 | 28.788
10.359 | 7.0643 | 22.522 | 6.8043 | 1.8538 | 28.7883
10.526 | 7.0639 | 22.5224 | 6.8045 | 1.8521 | 28.7887
10.704 | 7.0636 | 22.5227 | 6.803 | 1.8352 | 28.7891
10.875 | 7.0634 | 22.5229 | 6.7971 | 1.8136 | 28.7893
11.042 | 7.0633 | 22.5231 | 6.7934 | 1.7969 | 28.7895
11.204 | 7.0633 | 22.5231 | 6.7923 | 1.7917 | 28.7895
11.37 | 7.0633 | 22.5232 | 6.7873 | 1.8005 | 28.7896
11.54 | 7.0634 | 22.5233 | 6.7812 | 1.8037 | 28.7898
11.703 | 7.0636 | 22.5237 | 6.7726 | 1.783 | 28.7903
11.855 | 7.0639 | 22.5245 | 6.7656 | 1.7601 | 28.7914
12.014 | 7.0642 | 22.526 | 6.7619 | 1.7566 | 28.7933
12.165 | 7.0647 | 22.5283 | 6.7584 | 1.7718 | 28.7964
12.305 | 7.0655 | 22.5319 | 6.7544 | 1.8032 | 28.801
12.451 | 7.0665 | 22.5376 | 6.7522 | 1.838 | 28.8085
12.615 | 7.0681 | 22.5467 | 6.7482 | 1.8612 | 28.8203
12.778 | 7.0708 | 22.5607 | 6.7453 | 1.87 | 28.8385
12.954 | 7.0752 | 22.5795 | 6.7409 | 1.8692 | 28.8632
13.129 | 7.0812 | 22.6009 | 6.7368 | 1.8636 | 28.8913
13.308 | 7.0884 | 22.6224 | 6.7316 | 1.8585 | 28.9199
13.468 | 7.0964 | 22.6437 | 6.7281 | 1.8551 | 28.9482
13.627 | 7.105 | 22.6634 | 6.7237 | 1.8432 | 28.9746
13.769 | 7.1135 | 22.6804 | 6.7144 | 1.824 | 28.9976
13.918 | 7.1216 | 22.695 | 6.7066 | 1.8077 | 29.0174
14.07 | 7.1297 | 22.7096 | 6.7005 | 1.7904 | 29.0374
14.239 | 7.1385 | 22.7267 | 6.697 | 1.7619 | 29.0606
14.407 | 7.1481 | 22.7451 | 6.6932 | 1.7244 | 29.0856
14.583 | 7.1587 | 22.7633 | 6.6901 | 1.6906 | 29.1103
14.757 | 7.1703 | 22.7835 | 6.6833 | 1.6578 | 29.1379
14.927 | 7.1841 | 22.8089 | 6.6797 | 1.6082 | 29.1725
15.094 | 7.2009 | 22.8401 | 6.6764 | 1.5507 | 29.2149
15.26 | 7.22 | 22.8712 | 6.675 | 1.513 | 29.2576
15.397 | 7.2389 | 22.8945 | 6.67 | 1.4926 | 29.2903
15.525 | 7.2555 | 22.9092 | 6.6684 | 1.4731 | 29.3117
15.639 | 7.2693 | 22.9189 | 6.6651 | 1.4526 | 29.3264
15.731 | 7.2803 | 22.9252 | 6.6615 | 1.4397 | 29.3362
15.824 | 7.2887 | 22.9287 | 6.6592 | 1.4382 | 29.342
15.915 | 7.2949 | 22.9307 | 6.6559 | 1.437 | 29.3455
16.006 | 7.2995 | 22.9323 | 6.6503 | 1.4297 | 29.3484
16.123 | 7.3034 | 22.935 | 6.6468 | 1.4088 | 29.3524
16.268 | 7.3076 | 22.9398 | 6.6433 | 1.3679 | 29.3593
16.423 | 7.3129 | 22.9476 | 6.6399 | 1.3287 | 29.37
16.577 | 7.32 | 22.9589 | 6.6316 | 1.3129 | 29.3855
16.724 | 7.3298 | 22.9756 | 6.624 | 1.3054 | 29.4084
16.862 | 7.3429 | 22.9968 | 6.62 | 1.2871 | 29.4376
16.993 | 7.358 | 23.0175 | 6.6245 | 1.2693 | 29.4664
17.126 | 7.3731 | 23.0339 | 6.6148 | 1.2627 | 29.4898
17.264 | 7.3871 | 23.0475 | 6.6121 | 1.2583 | 29.5094
17.394 | 7.4 | 23.0616 | 6.5984 | 1.2439 | 29.5296
17.516 | 7.4121 | 23.0772 | 6.5852 | 1.2238 | 29.5514
17.628 | 7.4231 | 23.0912 | 6.5767 | 1.213 | 29.5711
17.745 | 7.432 | 23.1007 | 6.5695 | 1.2097 | 29.5847
17.875 | 7.438 | 23.107 | 6.5731 | 1.1953 | 29.5937
17.999 | 7.4417 | 23.1126 | 6.5671 | 1.1646 | 29.6014
18.112 | 7.4439 | 23.1186 | 6.5633 | 1.1323 | 29.6094
18.217 | 7.4455 | 23.125 | 6.5615 | 1.1094 | 29.6179
18.332 | 7.447 | 23.132 | 6.563 | 1.101 | 29.627
18.451 | 7.4489 | 23.1398 | 6.5665 | 1.1015 | 29.6373
18.577 | 7.4515 | 23.1486 | 6.5671 | 1.098 | 29.6489
18.692 | 7.455 | 23.1592 | 6.5625 | 1.0826 | 29.6629
18.803 | 7.4598 | 23.1729 | 6.5578 | 1.0551 | 29.6812
18.927 | 7.4666 | 23.1905 | 6.5537 | 1.035 | 29.7047
19.062 | 7.4758 | 23.2128 | 6.5498 | 1.0357 | 29.7347
19.201 | 7.4879 | 23.2399 | 6.548 | 1.0506 | 29.7712
19.345 | 7.5023 | 23.2694 | 6.5438 | 1.0653 | 29.8113
19.485 | 7.5178 | 23.2978 | 6.5415 | 1.0604 | 29.8501
19.614 | 7.5332 | 23.3248 | 6.5384 | 1.036 | 29.887
19.729 | 7.549 | 23.354 | 6.538 | 1.0134 | 29.9269
19.842 | 7.5662 | 23.3901 | 6.5377 | 1.0059 | 29.9758
19.965 | 7.5866 | 23.4367 | 6.5355 | 1.0064 | 30.0387
20.091 | 7.611 | 23.4917 | 6.5329 | 1.0084 | 30.1128
20.223 | 7.6377 | 23.5432 | 6.5305 | 1.0067 | 30.183
20.341 | 7.6633 | 23.5822 | 6.5304 | 0.9893 | 30.2371
20.442 | 7.685 | 23.609 | 6.5294 | 0.959 | 30.275
20.537 | 7.7018 | 23.6255 | 6.528 | 0.9296 | 30.2989
20.624 | 7.7138 | 23.6341 | 6.5273 | 0.9105 | 30.312
21.033 | 7.7337 | 23.6407 | 6.4978 | 0.9228 | 30.3239

## E2
DEPTH | TEMP | DENSITY | OXY | FLUORESCENCE | SALINITY
0.593 | 6.3853 | 22.0861 | 6.9962 | 1.486 | 28.1308
0.647 | 6.3861 | 22.087 | 6.9877 | 1.463 | 28.132
0.725 | 6.3874 | 22.0885 | 6.9819 | 1.4593 | 28.1341
0.82 | 6.3895 | 22.0907 | 6.9742 | 1.4596 | 28.1372
0.93 | 6.3925 | 22.0936 | 6.9647 | 1.4503 | 28.1414
1.065 | 6.3965 | 22.0971 | 6.9592 | 1.4407 | 28.1463
1.223 | 6.4017 | 22.1011 | 6.9471 | 1.4405 | 28.1522
1.408 | 6.4085 | 22.1072 | 6.9366 | 1.4371 | 28.161
1.588 | 6.4177 | 22.1163 | 6.9269 | 1.4355 | 28.1738
1.736 | 6.4296 | 22.1268 | 6.9197 | 1.45 | 28.1889
1.853 | 6.4426 | 22.1356 | 6.9131 | 1.4617 | 28.202
1.957 | 6.4549 | 22.1408 | 6.904 | 1.4598 | 28.2105
2.042 | 6.4668 | 22.1467 | 6.8976 | 1.4622 | 28.2197
2.112 | 6.4809 | 22.1581 | 6.8902 | 1.4774 | 28.2363
2.214 | 6.5009 | 22.1777 | 6.8844 | 1.4948 | 28.2641
2.371 | 6.5315 | 22.21 | 6.8762 | 1.5047 | 28.3096
2.551 | 6.5772 | 22.2588 | 6.8685 | 1.514 | 28.3785
2.709 | 6.6358 | 22.3118 | 6.8628 | 1.5243 | 28.4547
2.881 | 6.6975 | 22.3511 | 6.8556 | 1.5269 | 28.5139
3.071 | 6.7551 | 22.378 | 6.8521 | 1.525 | 28.5569
3.249 | 6.8064 | 22.3997 | 6.8476 | 1.5357 | 28.5925
3.406 | 6.8507 | 22.416 | 6.8424 | 1.5712 | 28.62
3.519 | 6.8879 | 22.428 | 6.8384 | 1.6217 | 28.6411
3.588 | 6.9188 | 22.4379 | 6.834 | 1.6644 | 28.6584
3.652 | 6.9444 | 22.4464 | 6.8316 | 1.6852 | 28.6733
3.767 | 6.9658 | 22.4545 | 6.8261 | 1.6961 | 28.6869
3.932 | 6.9844 | 22.4626 | 6.8221 | 1.7182 | 28.7001
4.115 | 7.0013 | 22.4711 | 6.8188 | 1.7607 | 28.7136
4.315 | 7.0168 | 22.4791 | 6.8145 | 1.8118 | 28.7262
4.475 | 7.0302 | 22.485 | 6.8126 | 1.8485 | 28.7359
4.604 | 7.0408 | 22.4883 | 6.8098 | 1.8639 | 28.7418
4.705 | 7.0485 | 22.4897 | 6.8083 | 1.8587 | 28.7448
4.778 | 7.0538 | 22.4906 | 6.806 | 1.8385 | 28.7468
4.834 | 7.0579 | 22.4923 | 6.804 | 1.826 | 28.7496
4.923 | 7.0616 | 22.4957 | 6.8011 | 1.8199 | 28.7545
5.066 | 7.0658 | 22.5006 | 6.7982 | 1.8054 | 28.7614
5.215 | 7.0709 | 22.5072 | 6.7976 | 1.7937 | 28.7706
5.385 | 7.0772 | 22.5159 | 6.7987 | 1.8006 | 28.7827
5.588 | 7.0845 | 22.5262 | 6.7956 | 1.8231 | 28.7969
5.772 | 7.0919 | 22.5372 | 6.7967 | 1.8397 | 28.8121
5.929 | 7.0988 | 22.5477 | 6.7942 | 1.8452 | 28.8265
6.079 | 7.1044 | 22.5563 | 6.7925 | 1.8538 | 28.8384
6.219 | 7.1087 | 22.563 | 6.7924 | 1.8688 | 28.8476
6.319 | 7.1121 | 22.5687 | 6.7924 | 1.8763 | 28.8554
6.42 | 7.115 | 22.5742 | 6.7915 | 1.8674 | 28.8628
6.517 | 7.1176 | 22.58 | 6.7907 | 1.8607 | 28.8706
6.642 | 7.1204 | 22.5863 | 6.7919 | 1.8601 | 28.8791
6.811 | 7.1234 | 22.5935 | 6.7895 | 1.8311 | 28.8887
7.006 | 7.1268 | 22.6015 | 6.79 | 1.7863 | 28.8995
7.199 | 7.1304 | 22.6092 | 6.7906 | 1.7592 | 28.9098
7.374 | 7.1336 | 22.6146 | 6.7898 | 1.7403 | 28.9173
7.527 | 7.1361 | 22.6178 | 6.7911 | 1.7356 | 28.9217
7.656 | 7.1379 | 22.6195 | 6.7908 | 1.7565 | 28.9241
7.773 | 7.1391 | 22.6205 | 6.7898 | 1.779 | 28.9256
7.872 | 7.1399 | 22.6211 | 6.7899 | 1.7852 | 28.9265
7.984 | 7.1404 | 22.6214 | 6.7904 | 1.7855 | 28.9269
8.136 | 7.1407 | 22.6214 | 6.7887 | 1.7866 | 28.927
8.307 | 7.1408 | 22.6213 | 6.7879 | 1.7831 | 28.9268
8.465 | 7.1407 | 22.6209 | 6.7859 | 1.7848 | 28.9263
8.615 | 7.1405 | 22.6204 | 6.7831 | 1.8017 | 28.9257
8.759 | 7.1401 | 22.6201 | 6.7817 | 1.8204 | 28.9253
8.902 | 7.1395 | 22.6199 | 6.7793 | 1.8037 | 28.9249
9.05 | 7.1386 | 22.6196 | 6.7783 | 1.7393 | 28.9243
9.229 | 7.1377 | 22.6192 | 6.7769 | 1.6808 | 28.9237
9.424 | 7.1367 | 22.619 | 6.7745 | 1.6642 | 28.9233
9.597 | 7.1359 | 22.6188 | 6.7732 | 1.6669 | 28.9229
9.749 | 7.1353 | 22.6186 | 6.7715 | 1.6774 | 28.9226
9.885 | 7.1348 | 22.6186 | 6.7697 | 1.7123 | 28.9224
10.025 | 7.1343 | 22.6187 | 6.7709 | 1.756 | 28.9225
10.147 | 7.1339 | 22.6189 | 6.7679 | 1.7678 | 28.9227
10.241 | 7.1336 | 22.6193 | 6.7667 | 1.744 | 28.9231
10.356 | 7.1334 | 22.6202 | 6.7607 | 1.7156 | 28.9243
10.533 | 7.1336 | 22.6219 | 6.7463 | 1.702 | 28.9264
10.702 | 7.1343 | 22.6246 | 6.7319 | 1.6942 | 28.93
10.872 | 7.1356 | 22.6281 | 6.7241 | 1.6848 | 28.9347
11.044 | 7.1373 | 22.6317 | 6.7172 | 1.6799 | 28.9395
11.21 | 7.1393 | 22.6354 | 6.7092 | 1.6796 | 28.9446
11.336 | 7.1417 | 22.6407 | 6.6971 | 1.6762 | 28.9517
11.438 | 7.1448 | 22.6483 | 6.6841 | 1.6713 | 28.9618
11.544 | 7.1488 | 22.6588 | 6.6725 | 1.6777 | 28.9758
11.677 | 7.1541 | 22.6722 | 6.6644 | 1.6926 | 28.9937
11.846 | 7.1605 | 22.6876 | 6.6601 | 1.6987 | 29.0144
12.006 | 7.1676 | 22.703 | 6.6574 | 1.6917 | 29.0351
12.139 | 7.1749 | 22.7165 | 6.6484 | 1.6801 | 29.0534
12.256 | 7.1819 | 22.7283 | 6.6388 | 1.6723 | 29.0696
12.374 | 7.1885 | 22.7395 | 6.6285 | 1.6634 | 29.0849
12.488 | 7.1949 | 22.7499 | 6.6241 | 1.6494 | 29.0991
12.617 | 7.2009 | 22.7589 | 6.6193 | 1.6414 | 29.1116
12.754 | 7.2067 | 22.7678 | 6.6152 | 1.6364 | 29.1239
12.906 | 7.2131 | 22.7789 | 6.6098 | 1.6152 | 29.139
13.05 | 7.2212 | 22.7949 | 6.6083 | 1.5826 | 29.1608
13.197 | 7.2328 | 22.8197 | 6.6073 | 1.5609 | 29.1941
13.332 | 7.2502 | 22.8575 | 6.6045 | 1.5505 | 29.2451
13.475 | 7.2754 | 22.9131 | 6.6002 | 1.5418 | 29.3199
13.619 | 7.3086 | 22.9825 | 6.5995 | 1.5345 | 29.4138
13.747 | 7.3473 | 23.0514 | 6.5969 | 1.5194 | 29.5079
13.882 | 7.3883 | 23.1149 | 6.5956 | 1.4875 | 29.5955
14.007 | 7.4307 | 23.1793 | 6.5943 | 1.4502 | 29.6846
14.129 | 7.4744 | 23.2474 | 6.593 | 1.421 | 29.7786
14.277 | 7.519 | 23.3158 | 6.5934 | 1.3981 | 29.8732
14.446 | 7.5626 | 23.378 | 6.5907 | 1.3637 | 29.9598
14.63 | 7.6021 | 23.4282 | 6.5906 | 1.3131 | 30.0305
14.778 | 7.6351 | 23.4668 | 6.5909 | 1.2562 | 30.0853
14.899 | 7.6618 | 23.5 | 6.5885 | 1.196 | 30.1323
15.008 | 7.6841 | 23.5371 | 6.5873 | 1.139 | 30.1833
15.123 | 7.7048 | 23.5813 | 6.5866 | 1.0904 | 30.2432
15.258 | 7.7245 | 23.6267 | 6.5848 | 1.0489 | 30.3045
15.406 | 7.7421 | 23.6647 | 6.5836 | 1.0168 | 30.356
15.581 | 7.7565 | 23.6932 | 6.583 | 0.9943 | 30.3947
15.763 | 7.7675 | 23.7151 | 6.5813 | 0.9709 | 30.4246
15.933 | 7.7757 | 23.732 | 6.5804 | 0.9349 | 30.4476
16.069 | 7.7816 | 23.7434 | 6.5775 | 0.8928 | 30.4631
16.203 | 7.7857 | 23.7501 | 6.576 | 0.8527 | 30.4724
16.347 | 7.7884 | 23.7544 | 6.5753 | 0.8124 | 30.4783
16.511 | 7.7902 | 23.7571 | 6.5738 | 0.773 | 30.482
16.682 | 7.7914 | 23.7587 | 6.5728 | 0.7376 | 30.4844
16.876 | 7.7922 | 23.7599 | 6.5721 | 0.7077 | 30.4859
17.071 | 7.7927 | 23.7606 | 6.571 | 0.6856 | 30.487
17.25 | 7.7931 | 23.7612 | 6.5691 | 0.675 | 30.4877
17.406 | 7.7933 | 23.7616 | 6.5684 | 0.6699 | 30.4883
17.562 | 7.7935 | 23.7619 | 6.5691 | 0.6631 | 30.4887
17.757 | 7.7935 | 23.7623 | 6.5683 | 0.6599 | 30.4892
17.933 | 7.7936 | 23.7627 | 6.5653 | 0.6618 | 30.4897
18.09 | 7.7938 | 23.7631 | 6.5647 | 0.6614 | 30.4903
18.265 | 7.794 | 23.7639 | 6.5645 | 0.6582 | 30.4914
18.46 | 7.7943 | 23.7654 | 6.5632 | 0.6598 | 30.4933
18.627 | 7.7948 | 23.7679 | 6.5633 | 0.6656 | 30.4966
18.785 | 7.7958 | 23.7717 | 6.5637 | 0.6671 | 30.5016
18.942 | 7.7971 | 23.7768 | 6.5621 | 0.6647 | 30.5084
19.126 | 7.7987 | 23.782 | 6.5621 | 0.6599 | 30.5152
19.311 | 7.8004 | 23.7863 | 6.5614 | 0.6503 | 30.521
19.488 | 7.8019 | 23.7902 | 6.56 | 0.6345 | 30.5263
19.643 | 7.8033 | 23.7947 | 6.5608 | 0.6167 | 30.5323
19.801 | 7.8048 | 23.7998 | 6.5578 | 0.6049 | 30.5389
19.955 | 7.8061 | 23.8046 | 6.5591 | 0.5959 | 30.5453
20.095 | 7.8073 | 23.8082 | 6.5577 | 0.5829 | 30.5501
20.218 | 7.8081 | 23.8106 | 6.5573 | 0.5719 | 30.5533
20.371 | 7.8086 | 23.8124 | 6.5585 | 0.5667 | 30.5557
20.538 | 7.8088 | 23.8138 | 6.5588 | 0.563 | 30.5575
20.697 | 7.8089 | 23.8149 | 6.557 | 0.5591 | 30.5589
20.837 | 7.8089 | 23.8156 | 6.5555 | 0.5558 | 30.5598
20.977 | 7.8088 | 23.816 | 6.5559 | 0.5515 | 30.5603
21.101 | 7.8086 | 23.8163 | 6.5525 | 0.5462 | 30.5606
21.22 | 7.8085 | 23.8165 | 6.5515 | 0.543 | 30.5609
21.366 | 7.8084 | 23.8169 | 6.552 | 0.544 | 30.5613
21.527 | 7.8084 | 23.8171 | 6.5534 | 0.546 | 30.5617
21.695 | 7.8083 | 23.8175 | 6.5469 | 0.545 | 30.5621
21.864 | 7.8083 | 23.8178 | 6.5477 | 0.5399 | 30.5625
22.039 | 7.8082 | 23.8183 | 6.5465 | 0.5322 | 30.5631
22.198 | 7.808 | 23.819 | 6.5453 | 0.5247 | 30.5639
22.331 | 7.8078 | 23.8199 | 6.5432 | 0.5186 | 30.5651
22.457 | 7.8075 | 23.821 | 6.5411 | 0.515 | 30.5665
22.588 | 7.8072 | 23.8222 | 6.5406 | 0.5135 | 30.5678
22.73 | 7.8068 | 23.8233 | 6.54 | 0.5114 | 30.5693
22.861 | 7.8062 | 23.825 | 6.5391 | 0.5093 | 30.5712
23.008 | 7.8055 | 23.8272 | 6.538 | 0.5077 | 30.5739
23.165 | 7.8047 | 23.8298 | 6.5363 | 0.5059 | 30.5771
23.304 | 7.8042 | 23.8321 | 6.5352 | 0.5046 | 30.58
23.431 | 7.804 | 23.8341 | 6.5345 | 0.5056 | 30.5825
23.562 | 7.8041 | 23.8358 | 6.5345 | 0.511 | 30.5846
23.677 | 7.8043 | 23.837 | 6.5345 | 0.5195 | 30.5863
23.786 | 7.8044 | 23.8381 | 6.5356 | 0.5295 | 30.5877
23.914 | 7.8045 | 23.8391 | 6.5349 | 0.5381 | 30.589
24.053 | 7.8046 | 23.8399 | 6.5358 | 0.5377 | 30.59
24.107 | 7.8046 | 23.8404 | 6.5347 | 0.5297 | 30.5906

## E3
DEPTH | TEMP | DENSITY | OXY | FLUORESCENCE | SALINITY
0.738 | 6.2457 | 22.0271 | 7.0354 | 1.398 | 28.0356
0.81 | 6.2481 | 22.0299 | 7.0213 | 1.3996 | 28.0395
0.925 | 6.2519 | 22.0342 | 7.0096 | 1.4018 | 28.0455
1.06 | 6.2577 | 22.0403 | 7.0038 | 1.4138 | 28.054
1.157 | 6.266 | 22.0479 | 6.9954 | 1.4289 | 28.065
1.254 | 6.2949 | 22.0744 | 6.9814 | 1.4117 | 28.1027
1.335 | 6.318 | 22.0936 | 6.9741 | 1.3886 | 28.1304
1.461 | 6.3462 | 22.113 | 6.9649 | 1.3808 | 28.1592
1.594 | 6.3755 | 22.1277 | 6.9577 | 1.3933 | 28.1821
1.724 | 6.4024 | 22.1374 | 6.9498 | 1.4145 | 28.1984
1.846 | 6.4259 | 22.1456 | 6.941 | 1.4361 | 28.2123
1.978 | 6.4467 | 22.1552 | 6.9333 | 1.4539 | 28.2275
2.151 | 6.4657 | 22.1658 | 6.9279 | 1.4546 | 28.2437
2.322 | 6.4829 | 22.1763 | 6.9199 | 1.4444 | 28.2596
2.499 | 6.4993 | 22.1891 | 6.9134 | 1.4392 | 28.2784
2.659 | 6.5179 | 22.2105 | 6.9079 | 1.4392 | 28.3083
2.826 | 6.5412 | 22.2393 | 6.9034 | 1.4498 | 28.3484
3.007 | 6.569 | 22.2669 | 6.8983 | 1.4752 | 28.3875
3.199 | 6.6013 | 22.2981 | 6.8925 | 1.506 | 28.4321
3.368 | 6.6399 | 22.3372 | 6.8908 | 1.5364 | 28.4876
3.537 | 6.6845 | 22.3779 | 6.8868 | 1.5653 | 28.5461
3.702 | 6.7334 | 22.4187 | 6.8819 | 1.5881 | 28.6054
3.842 | 6.783 | 22.4541 | 6.8789 | 1.6022 | 28.658
3.984 | 6.8282 | 22.478 | 6.8741 | 1.612 | 28.6954
4.166 | 6.8665 | 22.4946 | 6.8747 | 1.6273 | 28.7225
4.341 | 6.8979 | 22.5079 | 6.8697 | 1.6522 | 28.7442
4.506 | 6.9227 | 22.5164 | 6.8677 | 1.6723 | 28.759
4.689 | 6.942 | 22.5224 | 6.8654 | 1.6807 | 28.7696
4.878 | 6.9573 | 22.528 | 6.8616 | 1.6955 | 28.779
5.058 | 6.9689 | 22.5314 | 6.8595 | 1.7311 | 28.7852
5.247 | 6.9769 | 22.5332 | 6.8572 | 1.776 | 28.7887
5.407 | 6.982 | 22.535 | 6.8566 | 1.8226 | 28.7919
5.567 | 6.985 | 22.5369 | 6.8534 | 1.8565 | 28.7948
5.712 | 6.9864 | 22.5392 | 6.8537 | 1.8471 | 28.7979
5.817 | 6.9867 | 22.5419 | 6.8503 | 1.8151 | 28.8014
5.938 | 6.9865 | 22.5445 | 6.8469 | 1.7963 | 28.8046
6.082 | 6.9863 | 22.547 | 6.8435 | 1.7931 | 28.8078
6.217 | 6.9864 | 22.5505 | 6.8401 | 1.7972 | 28.8123
6.348 | 6.9872 | 22.5561 | 6.8371 | 1.8055 | 28.8195
6.507 | 6.9888 | 22.5631 | 6.8275 | 1.833 | 28.8287
6.681 | 6.9911 | 22.5701 | 6.8236 | 1.8631 | 28.8379
6.83 | 6.9939 | 22.5762 | 6.8207 | 1.8549 | 28.8461
6.997 | 6.9969 | 22.5814 | 6.8188 | 1.827 | 28.8532
7.187 | 6.9999 | 22.5856 | 6.8169 | 1.8218 | 28.859
7.337 | 7.0024 | 22.5882 | 6.8048 | 1.8265 | 28.8627
7.47 | 7.0041 | 22.5886 | 6.7843 | 1.8024 | 28.8635
7.587 | 7.005 | 22.5878 | 6.7632 | 1.7618 | 28.8627
7.732 | 7.0056 | 22.5877 | 6.7468 | 1.7383 | 28.8626
7.901 | 7.0068 | 22.5895 | 6.738 | 1.7334 | 28.8651
8.066 | 7.0091 | 22.5937 | 6.7325 | 1.7362 | 28.8708
8.224 | 7.0126 | 22.5988 | 6.7264 | 1.7421 | 28.8778
8.374 | 7.0165 | 22.6031 | 6.7196 | 1.7422 | 28.884
8.521 | 7.0202 | 22.6065 | 6.7143 | 1.7294 | 28.8887
8.694 | 7.0235 | 22.6094 | 6.7082 | 1.7166 | 28.893
8.863 | 7.0264 | 22.6131 | 6.7032 | 1.717 | 28.8982
9.02 | 7.03 | 22.6191 | 6.6968 | 1.7283 | 28.9064
9.174 | 7.035 | 22.6288 | 6.6918 | 1.7367 | 28.9195
9.329 | 7.0419 | 22.6415 | 6.6835 | 1.7344 | 28.9368
9.49 | 7.0509 | 22.6572 | 6.6726 | 1.7216 | 28.9582
9.659 | 7.0625 | 22.6782 | 6.6616 | 1.7021 | 28.9867
9.813 | 7.0778 | 22.7065 | 6.654 | 1.6949 | 29.0251
9.948 | 7.0967 | 22.7395 | 6.6502 | 1.7056 | 29.0701
10.071 | 7.118 | 22.7727 | 6.649 | 1.7095 | 29.1158
10.182 | 7.1416 | 22.808 | 6.6456 | 1.7098 | 29.1646
10.291 | 7.169 | 22.8522 | 6.6429 | 1.7156 | 29.2252
10.425 | 7.2042 | 22.9154 | 6.6389 | 1.7008 | 29.3113
10.584 | 7.2508 | 23.0028 | 6.6365 | 1.6736 | 29.4302
10.76 | 7.308 | 23.1016 | 6.6316 | 1.6689 | 29.5653
10.919 | 7.3698 | 23.1929 | 6.6292 | 1.6922 | 29.6917
11.062 | 7.4291 | 23.2659 | 6.6283 | 1.7194 | 29.7946
11.192 | 7.481 | 23.3181 | 6.6242 | 1.7332 | 29.8698
11.328 | 7.5235 | 23.354 | 6.6228 | 1.7159 | 29.9227
11.467 | 7.557 | 23.3793 | 6.6201 | 1.6471 | 29.9606
11.619 | 7.5828 | 23.3978 | 6.6175 | 1.5585 | 29.9885
11.771 | 7.6025 | 23.4115 | 6.6172 | 1.472 | 30.0093
11.909 | 7.6175 | 23.4228 | 6.6152 | 1.3821 | 30.0263
12.046 | 7.6294 | 23.4348 | 6.6136 | 1.2952 | 30.0436
12.184 | 7.6402 | 23.45 | 6.6124 | 1.2159 | 30.0649
12.333 | 7.6515 | 23.4719 | 6.6107 | 1.1519 | 30.0947
12.489 | 7.6648 | 23.5027 | 6.6075 | 1.1064 | 30.1362
12.656 | 7.68 | 23.5385 | 6.6081 | 1.068 | 30.1844
12.81 | 7.6953 | 23.5695 | 6.6078 | 1.0257 | 30.2266
12.946 | 7.7085 | 23.5895 | 6.6064 | 0.9827 | 30.2544
13.065 | 7.7185 | 23.6006 | 6.6049 | 0.9497 | 30.2701
13.181 | 7.7256 | 23.6068 | 6.6018 | 0.9242 | 30.2793
13.296 | 7.7304 | 23.6106 | 6.6011 | 0.8954 | 30.2851
13.436 | 7.7336 | 23.6132 | 6.6012 | 0.8694 | 30.2889
13.591 | 7.7358 | 23.6149 | 6.5995 | 0.8498 | 30.2915
13.742 | 7.7373 | 23.6161 | 6.5981 | 0.8334 | 30.2933
13.893 | 7.7383 | 23.617 | 6.5961 | 0.8186 | 30.2945
14.049 | 7.739 | 23.6176 | 6.5974 | 0.7987 | 30.2955
14.199 | 7.7394 | 23.6182 | 6.5949 | 0.7765 | 30.2962
14.322 | 7.7397 | 23.6184 | 6.5948 | 0.7571 | 30.2966
14.43 | 7.7399 | 23.6184 | 6.5942 | 0.7428 | 30.2966
14.536 | 7.74 | 23.6185 | 6.5936 | 0.7423 | 30.2968
14.647 | 7.7401 | 23.6188 | 6.5898 | 0.7484 | 30.2971
14.779 | 7.7403 | 23.6192 | 6.5902 | 0.7411 | 30.2977
14.945 | 7.7405 | 23.6198 | 6.5885 | 0.7219 | 30.2984
15.112 | 7.7407 | 23.6206 | 6.5878 | 0.7052 | 30.2995
15.276 | 7.7411 | 23.6215 | 6.5864 | 0.698 | 30.3007
15.434 | 7.7415 | 23.6227 | 6.586 | 0.7011 | 30.3023
15.576 | 7.7419 | 23.6238 | 6.5855 | 0.7093 | 30.3038
15.711 | 7.7423 | 23.6247 | 6.5844 | 0.7121 | 30.305
15.842 | 7.7427 | 23.6254 | 6.5855 | 0.7081 | 30.3059
16.03 | 7.743 | 23.6264 | 6.5762 | 0.7285 | 30.3072

## F1
DEPTH | TEMP | DENSITY | OXY | FLUORESCENCE | SALINITY
0.324 | 6.2423 | 21.8749 | 7.0855 | 1.483 | 27.8419
0.428 | 6.2414 | 21.875 | 7.0792 | 1.4732 | 27.8419
0.535 | 6.2403 | 21.8752 | 7.0733 | 1.4601 | 27.842
0.648 | 6.2392 | 21.8753 | 7.0632 | 1.4451 | 27.8419
0.795 | 6.238 | 21.8751 | 7.0574 | 1.4339 | 27.8416
0.966 | 6.2369 | 21.875 | 7.0509 | 1.4307 | 27.8413
1.16 | 6.236 | 21.8751 | 7.0435 | 1.4307 | 27.8413
1.356 | 6.2356 | 21.8757 | 7.0377 | 1.4258 | 27.842
1.57 | 6.236 | 21.8771 | 7.0327 | 1.4171 | 27.8438
1.79 | 6.2376 | 21.8798 | 7.0257 | 1.409 | 27.8474
2.012 | 6.2411 | 21.8844 | 7.0196 | 1.4045 | 27.8538
2.219 | 6.2475 | 21.8919 | 7.0125 | 1.406 | 27.8643
2.406 | 6.258 | 21.9042 | 7.0068 | 1.4163 | 27.8814
2.59 | 6.2747 | 21.9239 | 7.0012 | 1.4287 | 27.9088
2.772 | 6.2994 | 21.9521 | 6.9953 | 1.4422 | 27.948
2.968 | 6.331 | 21.9834 | 6.9901 | 1.4644 | 27.9924
3.173 | 6.3651 | 22.0105 | 6.9848 | 1.4886 | 28.0318
3.386 | 6.3979 | 22.0332 | 6.9783 | 1.509 | 28.0654
3.594 | 6.4288 | 22.0555 | 6.9708 | 1.5284 | 28.0983
3.798 | 6.4581 | 22.0783 | 6.9668 | 1.5511 | 28.1315
3.998 | 6.486 | 22.1005 | 6.9615 | 1.5843 | 28.1638
4.196 | 6.5129 | 22.1229 | 6.9541 | 1.6391 | 28.1963
4.384 | 6.5398 | 22.1476 | 6.9511 | 1.722 | 28.2316
4.569 | 6.5679 | 22.1751 | 6.944 | 1.821 | 28.2707
4.763 | 6.5976 | 22.2042 | 6.939 | 1.9247 | 28.3121
4.96 | 6.628 | 22.2321 | 6.9355 | 2.038 | 28.3523
5.159 | 6.6576 | 22.2572 | 6.9266 | 2.1661 | 28.3886
5.377 | 6.6856 | 22.2796 | 6.9144 | 2.2935 | 28.4213
5.616 | 6.7117 | 22.3005 | 6.9008 | 2.391 | 28.4518
5.847 | 6.7361 | 22.3202 | 6.8875 | 2.4474 | 28.4805
6.084 | 6.7589 | 22.3391 | 6.8771 | 2.4772 | 28.5081
6.32 | 6.7805 | 22.3572 | 6.8646 | 2.4934 | 28.5344
6.555 | 6.8008 | 22.3738 | 6.8481 | 2.4815 | 28.5586
6.794 | 6.8196 | 22.3878 | 6.8317 | 2.4386 | 28.5794
7.034 | 6.8362 | 22.3993 | 6.8128 | 2.3793 | 28.5966
7.28 | 6.8508 | 22.4086 | 6.7966 | 2.3126 | 28.6106
7.531 | 6.8638 | 22.4175 | 6.7791 | 2.2598 | 28.6239
7.771 | 6.8762 | 22.4276 | 6.7623 | 2.2338 | 28.6387
8.002 | 6.8888 | 22.4388 | 6.7446 | 2.2318 | 28.6549
8.246 | 6.9018 | 22.4502 | 6.7201 | 2.2398 | 28.6714
8.486 | 6.9153 | 22.462 | 6.6793 | 2.2368 | 28.6885
8.721 | 6.9298 | 22.475 | 6.627 | 2.2087 | 28.7074
8.951 | 6.9454 | 22.4889 | 6.5902 | 2.1717 | 28.7274
9.167 | 6.9618 | 22.5027 | 6.5671 | 2.1605 | 28.7475
9.353 | 6.979 | 22.5172 | 6.5453 | 2.1705 | 28.7687
9.538 | 6.9976 | 22.5336 | 6.5199 | 2.1607 | 28.7925
9.718 | 7.0186 | 22.5528 | 6.4849 | 2.1051 | 28.8202
9.904 | 7.0442 | 22.5775 | 6.4421 | 2.0308 | 28.8557
10.117 | 7.0767 | 22.6097 | 6.4003 | 1.9599 | 28.9018
10.318 | 7.1173 | 22.6461 | 6.3628 | 1.8795 | 28.9546
10.536 | 7.1648 | 22.6813 | 6.3247 | 1.7924 | 29.007
10.754 | 7.2164 | 22.7118 | 6.2801 | 1.7146 | 29.0542
10.983 | 7.2702 | 22.739 | 6.2499 | 1.6463 | 29.0975
11.217 | 7.3257 | 22.7668 | 6.2137 | 1.5916 | 29.142
11.45 | 7.3823 | 22.7961 | 6.1789 | 1.5595 | 29.1886
11.682 | 7.438 | 22.8242 | 6.146 | 1.5401 | 29.2336
11.923 | 7.4897 | 22.8497 | 6.1145 | 1.5163 | 29.2748
12.167 | 7.536 | 22.8738 | 6.0798 | 1.4637 | 29.3132
12.401 | 7.5777 | 22.9005 | 6.0487 | 1.3833 | 29.3541
12.654 | 7.6179 | 22.9353 | 6.0204 | 1.3129 | 29.4053
12.92 | 7.6622 | 22.9869 | 5.9893 | 1.2588 | 29.4785
13.178 | 7.7176 | 23.0663 | 5.954 | 1.2008 | 29.5891
13.446 | 7.7873 | 23.1692 | 5.9172 | 1.1357 | 29.7324
13.718 | 7.8634 | 23.2644 | 5.8778 | 1.0702 | 29.8669
13.988 | 7.9318 | 23.3271 | 5.8372 | 1.0099 | 29.9587
14.263 | 7.9843 | 23.3639 | 5.7982 | 0.9592 | 30.015
14.541 | 8.0208 | 23.3901 | 5.7589 | 0.9191 | 30.0547
14.82 | 8.0435 | 23.4133 | 5.7217 | 0.8781 | 30.0884
15.088 | 8.0535 | 23.4368 | 5.685 | 0.8262 | 30.1202
15.354 | 8.0501 | 23.4607 | 5.6459 | 0.772 | 30.15
15.613 | 8.0329 | 23.4841 | 5.6103 | 0.7269 | 30.1768
15.867 | 8.0049 | 23.5079 | 5.5751 | 0.683 | 30.2022
16.129 | 7.9718 | 23.5326 | 5.5389 | 0.6311 | 30.2279
16.392 | 7.9373 | 23.5592 | 5.5031 | 0.5863 | 30.2556
16.659 | 7.9035 | 23.589 | 5.4663 | 0.5584 | 30.2876
16.924 | 7.8709 | 23.623 | 5.4307 | 0.5455 | 30.3253
17.187 | 7.84 | 23.6616 | 5.3968 | 0.5331 | 30.369
17.461 | 7.814 | 23.7036 | 5.3626 | 0.5019 | 30.418
17.724 | 7.7953 | 23.7432 | 5.3297 | 0.4654 | 30.4653
17.977 | 7.7817 | 23.7747 | 5.3008 | 0.44 | 30.503
18.221 | 7.7692 | 23.7984 | 5.2698 | 0.4236 | 30.5309
18.451 | 7.7553 | 23.8179 | 5.2394 | 0.4133 | 30.5534
18.686 | 7.7394 | 23.8356 | 5.2071 | 0.4051 | 30.5732
18.929 | 7.7209 | 23.8526 | 5.1716 | 0.3958 | 30.5916
19.159 | 7.6995 | 23.8693 | 5.1362 | 0.3846 | 30.6091
19.392 | 7.6747 | 23.8864 | 5.1013 | 0.371 | 30.6266
19.634 | 7.6461 | 23.9049 | 5.0658 | 0.3573 | 30.6453
19.881 | 7.614 | 23.9257 | 5.0297 | 0.3457 | 30.6661
20.126 | 7.5791 | 23.9488 | 4.9966 | 0.3345 | 30.6896
20.364 | 7.543 | 23.9733 | 4.959 | 0.3225 | 30.7145
20.607 | 7.5066 | 23.9976 | 4.9236 | 0.3096 | 30.7393
20.845 | 7.4697 | 24.0215 | 4.8873 | 0.2966 | 30.7633
21.083 | 7.4326 | 24.0451 | 4.8563 | 0.2859 | 30.787
21.317 | 7.3966 | 24.068 | 4.8186 | 0.2783 | 30.8101
21.557 | 7.3625 | 24.0897 | 4.7857 | 0.2731 | 30.8319
21.794 | 7.3299 | 24.1104 | 4.7539 | 0.27 | 30.8526
22.034 | 7.2975 | 24.1306 | 4.7231 | 0.2675 | 30.8729
22.259 | 7.2632 | 24.1517 | 4.6904 | 0.2627 | 30.8939
22.487 | 7.2249 | 24.1745 | 4.663 | 0.2565 | 30.9164
22.718 | 7.1808 | 24.1999 | 4.6348 | 0.2519 | 30.9414
22.941 | 7.131 | 24.2287 | 4.6072 | 0.2488 | 30.9696
23.169 | 7.0793 | 24.2593 | 4.5836 | 0.2467 | 30.9999
23.393 | 7.0305 | 24.2888 | 4.5622 | 0.2458 | 31.0294
23.614 | 6.9869 | 24.3152 | 4.5377 | 0.246 | 31.0558
23.84 | 6.9484 | 24.3379 | 4.5132 | 0.2484 | 31.0783
24.063 | 6.913 | 24.3578 | 4.4934 | 0.2547 | 31.0977
24.305 | 6.8788 | 24.376 | 4.4726 | 0.2632 | 31.1152
24.56 | 6.8448 | 24.3937 | 4.4503 | 0.2655 | 31.1322
24.818 | 6.8118 | 24.4114 | 4.4316 | 0.2582 | 31.1493
25.078 | 6.7811 | 24.4285 | 4.4086 | 0.2495 | 31.166
25.34 | 6.7535 | 24.4441 | 4.3877 | 0.2443 | 31.1814
25.592 | 6.7275 | 24.4585 | 4.3677 | 0.2414 | 31.1955
25.847 | 6.7012 | 24.4727 | 4.3506 | 0.2385 | 31.2092
26.098 | 6.6745 | 24.4871 | 4.331 | 0.2358 | 31.2233
26.333 | 6.6487 | 24.5017 | 4.3133 | 0.2368 | 31.2376
26.561 | 6.6251 | 24.5152 | 4.2973 | 0.2404 | 31.251
26.784 | 6.6041 | 24.5273 | 4.2788 | 0.2412 | 31.263
27.007 | 6.5863 | 24.5378 | 4.2697 | 0.2388 | 31.2735
27.239 | 6.5721 | 24.5464 | 4.2557 | 0.2357 | 31.2822
27.485 | 6.5608 | 24.5532 | 4.2469 | 0.233 | 31.289
27.723 | 6.5509 | 24.5587 | 4.2384 | 0.2309 | 31.2944
27.943 | 6.5404 | 24.564 | 4.2307 | 0.2293 | 31.2995
28.152 | 6.5276 | 24.5704 | 4.2259 | 0.2281 | 31.3055
28.305 | 6.5124 | 24.5781 | 4.2195 | 0.2284 | 31.3129
28.409 | 6.4957 | 24.5868 | 4.2126 | 0.2307 | 31.3214
28.469 | 6.4791 | 24.5959 | 4.2085 | 0.2337 | 31.3302
28.526 | 6.4646 | 24.6038 | 4.2039 | 0.2366 | 31.338
28.61 | 6.4534 | 24.6099 | 4.1986 | 0.2385 | 31.3439
28.748 | 6.5562 | 24.5564 | 4.1174 | 2.8408 | 31.2923

## F2
DEPTH | TEMP | DENSITY | OXY | FLUORESCENCE | SALINITY
0.334 | 7.0553 | 22.3705 | 6.8268 | 1.4906 | 28.5943
0.495 | 7.0584 | 22.3714 | 6.831 | 1.4827 | 28.5958
0.594 | 7.0587 | 22.3711 | 6.8319 | 1.465 | 28.5955
0.686 | 7.0595 | 22.3715 | 6.8307 | 1.4238 | 28.5962
0.766 | 7.0602 | 22.3723 | 6.8312 | 1.4133 | 28.5973
0.848 | 7.0612 | 22.373 | 6.8293 | 1.4031 | 28.5984
0.953 | 7.0622 | 22.3737 | 6.8276 | 1.396 | 28.5994
1.107 | 7.0632 | 22.3743 | 6.8273 | 1.398 | 28.6003
1.263 | 7.0641 | 22.3747 | 6.8272 | 1.4126 | 28.601
1.404 | 7.0648 | 22.3749 | 6.8271 | 1.4369 | 28.6014
1.508 | 7.0653 | 22.3749 | 6.8249 | 1.4602 | 28.6015
1.598 | 7.0655 | 22.375 | 6.8239 | 1.4709 | 28.6016
1.7 | 7.0656 | 22.375 | 6.8229 | 1.4688 | 28.6016
1.817 | 7.0656 | 22.375 | 6.822 | 1.4641 | 28.6016
1.949 | 7.0656 | 22.3753 | 6.821 | 1.4655 | 28.602
2.101 | 7.0658 | 22.3761 | 6.8197 | 1.4732 | 28.603
2.255 | 7.0664 | 22.3774 | 6.8191 | 1.4886 | 28.6047
2.408 | 7.0673 | 22.3794 | 6.8181 | 1.5112 | 28.6074
2.553 | 7.0684 | 22.3817 | 6.8189 | 1.5312 | 28.6106
2.692 | 7.0695 | 22.3834 | 6.8173 | 1.5453 | 28.6128
2.817 | 7.0705 | 22.384 | 6.8171 | 1.5648 | 28.6138
2.956 | 7.0711 | 22.3844 | 6.8164 | 1.5924 | 28.6144
3.097 | 7.0717 | 22.3851 | 6.8158 | 1.6274 | 28.6153
3.256 | 7.0724 | 22.3861 | 6.814 | 1.6658 | 28.6168
3.399 | 7.0731 | 22.3873 | 6.8137 | 1.6921 | 28.6184
3.539 | 7.0739 | 22.3887 | 6.8125 | 1.7078 | 28.6203
3.669 | 7.0749 | 22.3905 | 6.8125 | 1.7185 | 28.6228
3.804 | 7.0759 | 22.3929 | 6.8137 | 1.7216 | 28.6259
3.923 | 7.0772 | 22.3958 | 6.8145 | 1.7175 | 28.6298
4.059 | 7.0786 | 22.3996 | 6.8098 | 1.7165 | 28.6349
4.217 | 7.0803 | 22.4041 | 6.8062 | 1.736 | 28.6409
4.374 | 7.0822 | 22.4089 | 6.8068 | 1.767 | 28.6473
4.525 | 7.0842 | 22.4136 | 6.8054 | 1.7874 | 28.6537
4.658 | 7.0863 | 22.4188 | 6.8058 | 1.8012 | 28.6606
4.754 | 7.0883 | 22.4246 | 6.8036 | 1.8256 | 28.6682
4.849 | 7.0903 | 22.4299 | 6.8023 | 1.8648 | 28.6754
4.949 | 7.092 | 22.4349 | 6.8038 | 1.9111 | 28.6819
5.088 | 7.0936 | 22.44 | 6.8015 | 1.9576 | 28.6887
5.263 | 7.0951 | 22.4459 | 6.8017 | 2.0235 | 28.6964
5.454 | 7.0966 | 22.4524 | 6.8011 | 2.0915 | 28.705
5.614 | 7.0981 | 22.459 | 6.8014 | 2.0909 | 28.7135
5.766 | 7.0996 | 22.4642 | 6.8007 | 2.0397 | 28.7204
5.89 | 7.1008 | 22.4677 | 6.8006 | 1.9975 | 28.7251
6.013 | 7.1016 | 22.4703 | 6.8008 | 1.9803 | 28.7285
6.136 | 7.1022 | 22.4723 | 6.8008 | 1.997 | 28.7311
6.277 | 7.1026 | 22.4739 | 6.8006 | 2.0432 | 28.7332
6.445 | 7.1028 | 22.4751 | 6.8011 | 2.1106 | 28.7348
6.583 | 7.1027 | 22.4761 | 6.8016 | 2.1735 | 28.736
6.742 | 7.1023 | 22.4768 | 6.8013 | 2.1988 | 28.7369
6.891 | 7.1015 | 22.4775 | 6.8024 | 2.1966 | 28.7376
7.024 | 7.1003 | 22.4782 | 6.8033 | 2.1856 | 28.7384
7.133 | 7.099 | 22.479 | 6.8004 | 2.1686 | 28.7391
7.264 | 7.0976 | 22.4797 | 6.8014 | 2.1422 | 28.7399
7.425 | 7.0964 | 22.4803 | 6.7972 | 2.108 | 28.7404
7.569 | 7.0952 | 22.4808 | 6.7894 | 2.0842 | 28.7408
7.712 | 7.0939 | 22.4811 | 6.7775 | 2.0737 | 28.741
7.844 | 7.0924 | 22.4815 | 6.7558 | 2.0671 | 28.7412
7.994 | 7.0907 | 22.4819 | 6.7409 | 2.0634 | 28.7415
8.13 | 7.0889 | 22.4823 | 6.7276 | 2.0542 | 28.7417
8.281 | 7.087 | 22.4826 | 6.7231 | 2.0294 | 28.7418
8.437 | 7.085 | 22.4829 | 6.7097 | 1.9928 | 28.7418
8.577 | 7.083 | 22.4833 | 6.6984 | 1.9638 | 28.7421
8.693 | 7.0811 | 22.484 | 6.6759 | 1.9576 | 28.7426
8.821 | 7.0795 | 22.4845 | 6.6521 | 1.9634 | 28.743
8.967 | 7.0778 | 22.4852 | 6.6229 | 1.9601 | 28.7436
9.115 | 7.0761 | 22.486 | 6.5884 | 1.9352 | 28.7444
9.249 | 7.0744 | 22.4872 | 6.5519 | 1.8986 | 28.7456
9.405 | 7.0725 | 22.4888 | 6.5178 | 1.8721 | 28.7474
9.545 | 7.0703 | 22.4911 | 6.4898 | 1.8723 | 28.75
9.679 | 7.0681 | 22.4951 | 6.4601 | 1.8931 | 28.7547
9.8 | 7.0668 | 22.5017 | 6.4316 | 1.9104 | 28.7628
9.939 | 7.0675 | 22.512 | 6.4038 | 1.919 | 28.7761
10.075 | 7.0714 | 22.5284 | 6.3726 | 1.9299 | 28.7975
10.211 | 7.0803 | 22.5544 | 6.3395 | 1.9349 | 28.832
10.354 | 7.0967 | 22.5947 | 6.3091 | 1.9175 | 28.886
10.506 | 7.1233 | 22.6542 | 6.275 | 1.8846 | 28.9658
10.638 | 7.1624 | 22.7354 | 6.2636 | 1.8408 | 29.0755
10.757 | 7.2145 | 22.8364 | 6.2495 | 1.7853 | 29.2125
10.874 | 7.2781 | 22.9425 | 6.232 | 1.7195 | 29.3579
11.008 | 7.3488 | 23.0309 | 6.2164 | 1.6365 | 29.4821
11.151 | 7.4207 | 23.0925 | 6.2042 | 1.5387 | 29.5724
11.299 | 7.4898 | 23.1324 | 6.1886 | 1.4469 | 29.6348
11.441 | 7.5543 | 23.1592 | 6.1722 | 1.371 | 29.6798
11.576 | 7.6141 | 23.1789 | 6.1564 | 1.3044 | 29.7151
11.702 | 7.6687 | 23.195 | 6.1407 | 1.2446 | 29.7448
11.806 | 7.7186 | 23.2103 | 6.1268 | 1.1811 | 29.7729
11.922 | 7.7652 | 23.2291 | 6.1126 | 1.1088 | 29.8049
12.05 | 7.8091 | 23.2507 | 6.1033 | 1.0411 | 29.84
12.188 | 7.848 | 23.2698 | 6.0906 | 0.9811 | 29.8711
12.318 | 7.879 | 23.2837 | 6.0825 | 0.9178 | 29.8943
12.457 | 7.9017 | 23.2943 | 6.0753 | 0.8507 | 29.9117
12.574 | 7.9188 | 23.3038 | 6.0671 | 0.7895 | 29.9268
12.702 | 7.9327 | 23.3131 | 6.0613 | 0.74 | 29.9411
12.837 | 7.9453 | 23.3221 | 6.0537 | 0.7045 | 29.9547
12.969 | 7.9575 | 23.3315 | 6.0468 | 0.6828 | 29.969
13.066 | 7.9681 | 23.3399 | 6.0425 | 0.671 | 29.9815
13.164 | 7.9714 | 23.3425 | 6.0385 | 0.6619 | 29.9853
13.283 | 7.9618 | 23.341 | 6.0365 | 0.6487 | 29.9818
13.412 | 7.9405 | 23.3421 | 6.0292 | 0.6304 | 29.9794
13.552 | 7.9123 | 23.3487 | 6.0215 | 0.6119 | 29.983
13.699 | 7.881 | 23.3594 | 6.0131 | 0.5983 | 29.991
13.828 | 7.8493 | 23.3718 | 6.0067 | 0.5848 | 30.0014
13.933 | 7.8198 | 23.385 | 5.9953 | 0.5671 | 30.013
14.04 | 7.795 | 23.3971 | 5.981 | 0.5516 | 30.0241
14.132 | 7.775 | 23.4072 | 5.9693 | 0.5431 | 30.0335
14.251 | 7.7589 | 23.4151 | 5.9552 | 0.5397 | 30.0408
14.413 | 7.7455 | 23.4214 | 5.9418 | 0.5413 | 30.0465
14.588 | 7.7342 | 23.4268 | 5.9255 | 0.5453 | 30.0514
14.739 | 7.7247 | 23.4316 | 5.9112 | 0.5484 | 30.056
14.898 | 7.7168 | 23.4359 | 5.8951 | 0.5515 | 30.06
15.033 | 7.71 | 23.4401 | 5.8775 | 0.5545 | 30.0642
15.15 | 7.7043 | 23.445 | 5.8606 | 0.5579 | 30.0695
15.265 | 7.6999 | 23.4515 | 5.8527 | 0.5633 | 30.0769
15.413 | 7.6968 | 23.4604 | 5.847 | 0.5716 | 30.0877
15.557 | 7.6948 | 23.4737 | 5.8276 | 0.5831 | 30.1043
15.687 | 7.6937 | 23.4917 | 5.8086 | 0.5979 | 30.1272
15.818 | 7.6932 | 23.5111 | 5.7876 | 0.6152 | 30.1517
15.937 | 7.6938 | 23.5274 | 5.7656 | 0.6312 | 30.1726
16.053 | 7.6961 | 23.5403 | 5.7465 | 0.6409 | 30.1895
16.176 | 7.7009 | 23.5512 | 5.7287 | 0.6433 | 30.2041
16.344 | 7.7084 | 23.5599 | 5.7088 | 0.6411 | 30.2165
16.508 | 7.7175 | 23.5658 | 5.6943 | 0.6364 | 30.2257
16.656 | 7.7275 | 23.5697 | 5.6809 | 0.626 | 30.2324
16.773 | 7.7384 | 23.5731 | 5.6671 | 0.6073 | 30.2385
16.879 | 7.7503 | 23.5769 | 5.6528 | 0.5844 | 30.2454
16.994 | 7.7637 | 23.5812 | 5.6366 | 0.5598 | 30.2533
17.121 | 7.7785 | 23.5868 | 5.6248 | 0.535 | 30.2629
17.282 | 7.7952 | 23.5943 | 5.6104 | 0.5152 | 30.2754
17.43 | 7.8137 | 23.6055 | 5.5934 | 0.5042 | 30.2929
17.571 | 7.8333 | 23.6199 | 5.5788 | 0.5015 | 30.3147
17.679 | 7.8531 | 23.6358 | 5.5637 | 0.5005 | 30.3385
17.809 | 7.8726 | 23.651 | 5.5493 | 0.4908 | 30.3612
17.947 | 7.8876 | 23.6603 | 5.5358 | 0.4763 | 30.3758
18.095 | 7.8909 | 23.6618 | 5.5183 | 0.4663 | 30.3783
18.235 | 7.8802 | 23.6619 | 5.5048 | 0.4603 | 30.3765
18.38 | 7.8615 | 23.6673 | 5.4888 | 0.4527 | 30.3801
18.52 | 7.8423 | 23.6778 | 5.4766 | 0.4392 | 30.3901
18.668 | 7.827 | 23.6894 | 5.4649 | 0.4223 | 30.4022
18.804 | 7.8168 | 23.7 | 5.4506 | 0.4058 | 30.4139
18.946 | 7.8118 | 23.7091 | 5.4465 | 0.3906 | 30.4246
19.101 | 7.8115 | 23.7167 | 5.4332 | 0.3803 | 30.4342
19.253 | 7.815 | 23.7228 | 5.426 | 0.3745 | 30.4427
19.399 | 7.8206 | 23.7276 | 5.4191 | 0.3685 | 30.4498
19.542 | 7.8269 | 23.7319 | 5.4109 | 0.3635 | 30.4563
19.679 | 7.834 | 23.7376 | 5.4035 | 0.3628 | 30.4648
19.761 | 7.8436 | 23.7455 | 5.3955 | 0.3609 | 30.4766
19.811 | 7.8567 | 23.7533 | 5.3914 | 0.3531 | 30.4889
19.863 | 7.8728 | 23.7595 | 5.389 | 0.3444 | 30.4995
19.96 | 7.8913 | 23.7644 | 5.3865 | 0.34 | 30.509
20.106 | 7.9109 | 23.7683 | 5.384 | 0.3386 | 30.5175
20.29 | 7.9286 | 23.7691 | 5.3826 | 0.3379 | 30.5216
20.487 | 7.9409 | 23.767 | 5.3814 | 0.3364 | 30.5212
20.692 | 7.9462 | 23.765 | 5.375 | 0.3338 | 30.5196
20.857 | 7.9446 | 23.7643 | 5.3798 | 0.3315 | 30.5184
20.975 | 7.9368 | 23.7649 | 5.3868 | 0.3333 | 30.5178
21.079 | 7.9233 | 23.7666 | 5.3813 | 0.3418 | 30.5175
21.218 | 7.9045 | 23.7692 | 5.3698 | 0.3456 | 30.5175
21.371 | 7.8809 | 23.7729 | 5.3489 | 0.3338 | 30.5181
21.525 | 7.8531 | 23.7782 | 5.3134 | 0.3171 | 30.5199
21.7 | 7.8214 | 23.7848 | 5.2703 | 0.3051 | 30.5228
21.837 | 7.786 | 23.7931 | 5.2199 | 0.2963 | 30.5271
21.956 | 7.7478 | 23.8034 | 5.1657 | 0.2912 | 30.5336
22.071 | 7.7094 | 23.8162 | 5.1121 | 0.2913 | 30.5432
22.2 | 7.6746 | 23.8305 | 5.0579 | 0.2953 | 30.5554
22.347 | 7.6456 | 23.8447 | 5.0043 | 0.3011 | 30.5684
22.575 | 7.6231 | 23.8573 | 4.9582 | 0.3082 | 30.5806
22.819 | 7.6064 | 23.8684 | 4.914 | 0.3178 | 30.5918
23.04 | 7.5943 | 23.8783 | 4.8743 | 0.334 | 30.6024
23.254 | 7.585 | 23.8876 | 4.8325 | 0.3518 | 30.6126
23.437 | 7.5764 | 23.8969 | 4.8022 | 0.3616 | 30.6229
23.603 | 7.5655 | 23.9077 | 4.7714 | 0.3693 | 30.6348
23.806 | 7.5481 | 23.9223 | 4.74 | 0.3778 | 30.6504
24.042 | 7.5182 | 23.9439 | 4.7083 | 0.385 | 30.6728
24.285 | 7.4665 | 23.9777 | 4.6761 | 0.3904 | 30.7069
24.529 | 7.3854 | 24.028 | 4.6466 | 0.3923 | 30.7572
24.787 | 7.2797 | 24.0934 | 4.6167 | 0.4012 | 30.8225
25.035 | 7.1655 | 24.1653 | 4.5907 | 0.4281 | 30.8947
25.289 | 7.0577 | 24.2346 | 4.5663 | 0.4471 | 30.965
25.541 | 6.9657 | 24.2956 | 4.5432 | 0.4289 | 31.0273
25.79 | 6.8942 | 24.3446 | 4.5236 | 0.3972 | 31.0779
26.046 | 6.8425 | 24.381 | 4.5026 | 0.3776 | 31.1157
26.304 | 6.8064 | 24.4064 | 4.4867 | 0.369 | 31.1421
26.561 | 6.781 | 24.4241 | 4.4677 | 0.3603 | 31.1604
26.809 | 6.7622 | 24.4367 | 4.4506 | 0.3385 | 31.1734
27.051 | 6.7471 | 24.4463 | 4.4322 | 0.3109 | 31.1832
27.291 | 6.7335 | 24.4547 | 4.4192 | 0.2888 | 31.1916
27.53 | 6.7195 | 24.4629 | 4.402 | 0.2736 | 31.1998
27.766 | 6.7032 | 24.4722 | 4.3858 | 0.2638 | 31.2089
28.031 | 6.6836 | 24.4833 | 4.3732 | 0.2574 | 31.2199
28.248 | 6.6616 | 24.4961 | 4.3582 | 0.2524 | 31.2326
28.429 | 6.639 | 24.5093 | 4.3448 | 0.2475 | 31.2457
28.606 | 6.6176 | 24.5213 | 4.3285 | 0.2437 | 31.2576
28.76 | 6.5988 | 24.5318 | 4.3121 | 0.241 | 31.2679
28.914 | 6.5832 | 24.5405 | 4.2997 | 0.2386 | 31.2764
29.057 | 6.5703 | 24.5473 | 4.282 | 0.2358 | 31.283
29.2 | 6.5589 | 24.5528 | 4.2698 | 0.2328 | 31.2881
29.345 | 6.5478 | 24.5577 | 4.2541 | 0.2304 | 31.2926
29.501 | 6.5354 | 24.5629 | 4.2394 | 0.2288 | 31.2973
29.685 | 6.5204 | 24.5691 | 4.2256 | 0.2276 | 31.3027
29.866 | 6.502 | 24.5772 | 4.2103 | 0.2269 | 31.3101
30.042 | 6.4817 | 24.5873 | 4.1981 | 0.2258 | 31.3197
30.218 | 6.4619 | 24.5982 | 4.1861 | 0.2236 | 31.3303
30.384 | 6.4439 | 24.6083 | 4.1768 | 0.2213 | 31.3404
30.539 | 6.4276 | 24.6175 | 4.1664 | 0.2208 | 31.3494
30.709 | 6.4123 | 24.6258 | 4.1546 | 0.2221 | 31.3577
30.888 | 6.3968 | 24.6339 | 4.1448 | 0.2238 | 31.3655
31.053 | 6.3792 | 24.6426 | 4.133 | 0.2249 | 31.3737
31.214 | 6.3581 | 24.6528 | 4.1236 | 0.2251 | 31.3834
31.382 | 6.3336 | 24.6651 | 4.1124 | 0.2249 | 31.3952
31.542 | 6.3075 | 24.679 | 4.1022 | 0.2255 | 31.4087
31.693 | 6.2821 | 24.6931 | 4.0906 | 0.2267 | 31.4226
31.855 | 6.2589 | 24.7062 | 4.0835 | 0.2269 | 31.4356
32.041 | 6.2384 | 24.7177 | 4.0736 | 0.2254 | 31.447
32.218 | 6.2204 | 24.7278 | 4.0619 | 0.2239 | 31.457
32.405 | 6.2046 | 24.7363 | 4.0591 | 0.2233 | 31.4654
32.59 | 6.1901 | 24.7439 | 4.0498 | 0.2217 | 31.4728
32.758 | 6.177 | 24.7507 | 4.0444 | 0.2189 | 31.4794
32.92 | 6.1654 | 24.7568 | 4.0372 | 0.2162 | 31.4853
33.092 | 6.1553 | 24.762 | 4.0317 | 0.2143 | 31.4904
33.26 | 6.146 | 24.7665 | 4.0247 | 0.2134 | 31.4946
33.431 | 6.1362 | 24.7705 | 4.0185 | 0.2135 | 31.4982
33.614 | 6.1246 | 24.7747 | 4.0167 | 0.2145 | 31.5017
33.779 | 6.1109 | 24.7796 | 4.011 | 0.2155 | 31.5059
33.924 | 6.0964 | 24.7857 | 4.0073 | 0.2168 | 31.5114
34.082 | 6.083 | 24.7922 | 4.0028 | 0.218 | 31.5176
34.256 | 6.0719 | 24.7985 | 4 | 0.2172 | 31.5239
34.408 | 6.0632 | 24.8041 | 3.9964 | 0.2145 | 31.5296
34.578 | 6.0566 | 24.8089 | 3.996 | 0.2126 | 31.5346
34.787 | 6.0516 | 24.8129 | 3.9936 | 0.2115 | 31.539
34.959 | 6.0474 | 24.8162 | 3.9894 | 0.21 | 31.5425
35.095 | 6.0433 | 24.819 | 3.9888 | 0.2084 | 31.5455
35.184 | 6.0387 | 24.822 | 3.9858 | 0.2071 | 31.5486
35.26 | 6.034 | 24.8252 | 3.9828 | 0.2055 | 31.5519
35.355 | 6.0297 | 24.8285 | 3.9791 | 0.2033 | 31.5555
35.476 | 6.0258 | 24.832 | 3.9797 | 0.2017 | 31.5593
35.591 | 6.0221 | 24.8354 | 3.9772 | 0.2014 | 31.563
35.704 | 6.0182 | 24.8388 | 3.9758 | 0.2019 | 31.5667
35.812 | 6.0142 | 24.8421 | 3.9759 | 0.2025 | 31.5703
35.959 | 6.01 | 24.8456 | 3.9755 | 0.2031 | 31.5741
36.115 | 6.0056 | 24.8494 | 3.9742 | 0.2043 | 31.5782
36.28 | 6.0011 | 24.8534 | 3.9755 | 0.2057 | 31.5827
36.436 | 5.9963 | 24.8578 | 3.9758 | 0.2077 | 31.5874
36.589 | 5.9915 | 24.862 | 3.9748 | 0.2109 | 31.5921
36.749 | 5.9866 | 24.8663 | 3.9748 | 0.2156 | 31.5967
36.909 | 5.9817 | 24.8705 | 3.9754 | 0.2247 | 31.6013
37.086 | 5.9766 | 24.875 | 3.9727 | 0.2323 | 31.6063
37.248 | 5.9711 | 24.8801 | 3.9703 | 0.2285 | 31.6119
37.383 | 5.9653 | 24.8855 | 3.9708 | 0.2199 | 31.6179
37.515 | 5.9594 | 24.8908 | 3.9701 | 0.215 | 31.6237
37.662 | 5.9538 | 24.8955 | 3.9682 | 0.212 | 31.6288
37.814 | 5.9482 | 24.8999 | 3.9672 | 0.2095 | 31.6335
37.959 | 5.9426 | 24.9042 | 3.9684 | 0.2071 | 31.6382
38.114 | 5.9372 | 24.9085 | 3.9676 | 0.2056 | 31.6428
38.284 | 5.9325 | 24.9125 | 3.9666 | 0.2052 | 31.647
38.446 | 5.9288 | 24.9158 | 3.9649 | 0.205 | 31.6507
38.606 | 5.9262 | 24.9184 | 3.9625 | 0.2042 | 31.6536
38.768 | 5.9244 | 24.9204 | 3.961 | 0.203 | 31.6558
38.926 | 5.9231 | 24.922 | 3.9556 | 0.202 | 31.6577
39.065 | 5.9222 | 24.9236 | 3.9541 | 0.201 | 31.6596
39.213 | 5.9215 | 24.9254 | 3.9499 | 0.2001 | 31.6618
39.364 | 5.9209 | 24.9276 | 3.9448 | 0.1987 | 31.6644
39.503 | 5.9205 | 24.9297 | 3.9456 | 0.1967 | 31.667
39.659 | 5.9201 | 24.9315 | 3.9415 | 0.1953 | 31.6693
39.831 | 5.9195 | 24.9332 | 3.9386 | 0.195 | 31.6713
40 | 5.9186 | 24.9349 | 3.9347 | 0.1959 | 31.6733
40.143 | 5.9176 | 24.9367 | 3.9312 | 0.1981 | 31.6754
40.289 | 5.9165 | 24.9387 | 3.9249 | 0.2003 | 31.6778
40.438 | 5.9153 | 24.941 | 3.9211 | 0.201 | 31.6806
40.599 | 5.9144 | 24.9432 | 3.9188 | 0.2007 | 31.6833
40.75 | 5.9137 | 24.9453 | 3.9147 | 0.2005 | 31.6858
40.923 | 5.9133 | 24.9471 | 3.9118 | 0.2007 | 31.6879
41.095 | 5.9132 | 24.9483 | 3.9068 | 0.2005 | 31.6894
41.245 | 5.9131 | 24.9491 | 3.9026 | 0.1997 | 31.6905
41.385 | 5.913 | 24.9497 | 3.9004 | 0.1989 | 31.6912
41.528 | 5.9129 | 24.9502 | 3.8967 | 0.1981 | 31.6918
41.687 | 5.9129 | 24.9505 | 3.8946 | 0.1967 | 31.6923
41.834 | 5.9128 | 24.9509 | 3.8898 | 0.1955 | 31.6928
42.013 | 5.9128 | 24.9513 | 3.8887 | 0.1954 | 31.6932
42.195 | 5.9128 | 24.9517 | 3.8885 | 0.1967 | 31.6938
42.364 | 5.9128 | 24.9522 | 3.8853 | 0.1987 | 31.6944
42.507 | 5.9127 | 24.9527 | 3.8852 | 0.2001 | 31.695
42.654 | 5.9125 | 24.9533 | 3.8829 | 0.2003 | 31.6957
42.803 | 5.9123 | 24.9537 | 3.8821 | 0.1997 | 31.6962
42.955 | 5.912 | 24.9542 | 3.8797 | 0.1989 | 31.6968
43.1 | 5.9117 | 24.9546 | 3.8786 | 0.1985 | 31.6973
43.256 | 5.9115 | 24.955 | 3.8791 | 0.1993 | 31.6976
43.409 | 5.9112 | 24.9553 | 3.876 | 0.2016 | 31.6981
43.537 | 5.911 | 24.9556 | 3.8741 | 0.2041 | 31.6984
43.646 | 5.9107 | 24.956 | 3.8751 | 0.205 | 31.6989
43.763 | 5.9105 | 24.9564 | 3.8736 | 0.2045 | 31.6993
43.899 | 5.9103 | 24.9567 | 3.8713 | 0.2036 | 31.6997
44.046 | 5.9101 | 24.957 | 3.8683 | 0.2032 | 31.7
44.2 | 5.91 | 24.9572 | 3.8685 | 0.2037 | 31.7002
44.354 | 5.9098 | 24.9574 | 3.8662 | 0.204 | 31.7005
44.519 | 5.9097 | 24.9575 | 3.8649 | 0.2029 | 31.7005
44.656 | 5.9096 | 24.9576 | 3.8621 | 0.2016 | 31.7006
44.786 | 5.9095 | 24.9576 | 3.8607 | 0.2018 | 31.7007
44.95 | 5.9094 | 24.9577 | 3.8572 | 0.2028 | 31.7007
45.129 | 5.9092 | 24.9578 | 3.8543 | 0.204 | 31.7009
45.315 | 5.909 | 24.9579 | 3.8527 | 0.2048 | 31.701
45.496 | 5.9087 | 24.9582 | 3.8518 | 0.2056 | 31.7013
45.688 | 5.9084 | 24.9585 | 3.8476 | 0.2073 | 31.7017
45.886 | 5.908 | 24.959 | 3.8489 | 0.2092 | 31.7022
46.102 | 5.9077 | 24.9595 | 3.8438 | 0.2104 | 31.7028
46.328 | 5.9073 | 24.9602 | 3.8388 | 0.2107 | 31.7036
46.554 | 5.9069 | 24.961 | 3.8379 | 0.2104 | 31.7045
46.774 | 5.9065 | 24.9618 | 3.8386 | 0.2107 | 31.7055
46.989 | 5.9062 | 24.9625 | 3.8388 | 0.2111 | 31.7064
47.194 | 5.9059 | 24.9633 | 3.8313 | 0.2114 | 31.7073
47.401 | 5.9057 | 24.9639 | 3.8319 | 0.2121 | 31.708
47.615 | 5.9055 | 24.9644 | 3.8289 | 0.2132 | 31.7086
47.831 | 5.9053 | 24.9648 | 3.8293 | 0.2142 | 31.7091
48.058 | 5.9052 | 24.9651 | 3.827 | 0.2142 | 31.7095
48.281 | 5.905 | 24.9655 | 3.8266 | 0.2128 | 31.71
48.505 | 5.9049 | 24.9658 | 3.8252 | 0.2113 | 31.7103
48.717 | 5.9047 | 24.9661 | 3.8231 | 0.2097 | 31.7107
48.929 | 5.9046 | 24.9663 | 3.8221 | 0.208 | 31.7108
49.176 | 5.9044 | 24.9664 | 3.8208 | 0.2069 | 31.711
49.413 | 5.9042 | 24.9666 | 3.8197 | 0.2062 | 31.7112
49.654 | 5.9041 | 24.9667 | 3.8173 | 0.206 | 31.7113
49.886 | 5.904 | 24.9667 | 3.8155 | 0.2071 | 31.7113
50.125 | 5.9039 | 24.9668 | 3.8124 | 0.2095 | 31.7114
50.339 | 5.9038 | 24.967 | 3.8108 | 0.2117 | 31.7117
50.565 | 5.9038 | 24.9671 | 3.8065 | 0.2128 | 31.7118
50.794 | 5.9038 | 24.9672 | 3.8028 | 0.2133 | 31.712
51.015 | 5.9038 | 24.9673 | 3.801 | 0.2132 | 31.712
51.243 | 5.9038 | 24.9673 | 3.798 | 0.2129 | 31.712
51.473 | 5.9038 | 24.9673 | 3.7967 | 0.2129 | 31.712
51.711 | 5.9037 | 24.9674 | 3.7916 | 0.213 | 31.7121
51.947 | 5.9036 | 24.9676 | 3.7892 | 0.2131 | 31.7123
52.195 | 5.9035 | 24.9678 | 3.7885 | 0.2135 | 31.7126
52.423 | 5.9035 | 24.968 | 3.7892 | 0.2134 | 31.7129
52.655 | 5.9034 | 24.9683 | 3.7848 | 0.2131 | 31.7132
52.889 | 5.9032 | 24.9687 | 3.7776 | 0.213 | 31.7137
53.12 | 5.903 | 24.9691 | 3.775 | 0.2118 | 31.7141
53.349 | 5.9026 | 24.9697 | 3.771 | 0.2101 | 31.7149
53.571 | 5.9022 | 24.9705 | 3.7639 | 0.2105 | 31.7158
53.799 | 5.9016 | 24.9716 | 3.7565 | 0.2132 | 31.7171
54.013 | 5.9011 | 24.9726 | 3.7542 | 0.2161 | 31.7182
54.211 | 5.9006 | 24.9734 | 3.7475 | 0.2189 | 31.7192
54.418 | 5.9002 | 24.9739 | 3.7447 | 0.2219 | 31.7198
54.643 | 5.8999 | 24.9744 | 3.7436 | 0.2242 | 31.7203
54.862 | 5.8997 | 24.9747 | 3.7417 | 0.2265 | 31.7207
55.104 | 5.8994 | 24.975 | 3.7407 | 0.2301 | 31.7211
55.335 | 5.899 | 24.9752 | 3.7395 | 0.2341 | 31.7213
55.546 | 5.8987 | 24.975 | 3.7391 | 0.2378 | 31.7209
55.754 | 5.8984 | 24.9742 | 3.7389 | 0.2422 | 31.7199
55.963 | 5.8982 | 24.9725 | 3.7384 | 0.2482 | 31.7177
56.178 | 5.8981 | 24.9693 | 3.7378 | 0.2568 | 31.7137
56.385 | 5.898 | 24.964 | 3.7383 | 0.2707 | 31.7069
56.588 | 5.8979 | 24.9551 | 3.7373 | 0.2934 | 31.6956
56.687 | 5.8988 | 24.935 | 3.7344 | 0.867 | 31.6703

## F3
DEPTH | TEMP | DENSITY | OXY | FLUORESCENCE | SALINITY
0.5 | 7.1607 | 22.4052 | 6.7599 | 1.4111 | 28.6551
0.591 | 7.1599 | 22.4052 | 6.7613 | 1.4122 | 28.6551
0.653 | 7.1596 | 22.4052 | 6.7616 | 1.4195 | 28.655
0.716 | 7.1593 | 22.4053 | 6.7604 | 1.4255 | 28.655
0.821 | 7.1591 | 22.4053 | 6.7557 | 1.4371 | 28.655
0.977 | 7.159 | 22.4052 | 6.7542 | 1.4523 | 28.6548
1.14 | 7.159 | 22.405 | 6.7563 | 1.4614 | 28.6546
1.27 | 7.1591 | 22.4047 | 6.7558 | 1.4538 | 28.6543
1.433 | 7.1589 | 22.4042 | 6.7524 | 1.3729 | 28.6536
1.492 | 7.1588 | 22.4042 | 6.753 | 1.3748 | 28.6535
1.601 | 7.1587 | 22.4042 | 6.7527 | 1.381 | 28.6535
1.731 | 7.1586 | 22.4042 | 6.7526 | 1.3854 | 28.6535
1.83 | 7.1586 | 22.404 | 6.7538 | 1.3881 | 28.6533
1.949 | 7.1587 | 22.4037 | 6.7534 | 1.3879 | 28.653
2.09 | 7.1588 | 22.4034 | 6.7532 | 1.387 | 28.6526
2.227 | 7.1591 | 22.4029 | 6.753 | 1.3911 | 28.652
2.375 | 7.1594 | 22.4025 | 6.7532 | 1.3951 | 28.6515
2.533 | 7.1597 | 22.4022 | 6.7525 | 1.3911 | 28.6511
2.661 | 7.16 | 22.4019 | 6.7523 | 1.3805 | 28.6508
2.789 | 7.1603 | 22.4016 | 6.7524 | 1.3707 | 28.6505
2.901 | 7.1605 | 22.4014 | 6.7528 | 1.3655 | 28.6503
3.009 | 7.1607 | 22.4012 | 6.7524 | 1.3642 | 28.6501
3.15 | 7.1607 | 22.4012 | 6.7491 | 1.3713 | 28.65
3.301 | 7.1607 | 22.4011 | 6.7497 | 1.3927 | 28.65
3.464 | 7.1607 | 22.4011 | 6.7491 | 1.4259 | 28.6499
3.621 | 7.1607 | 22.4011 | 6.749 | 1.4572 | 28.6499
3.778 | 7.1608 | 22.4011 | 6.7477 | 1.4745 | 28.65
3.914 | 7.161 | 22.4012 | 6.7466 | 1.487 | 28.65
4.043 | 7.1612 | 22.4012 | 6.7447 | 1.5126 | 28.6501
4.182 | 7.1615 | 22.4012 | 6.7432 | 1.5463 | 28.6501
4.323 | 7.1618 | 22.4011 | 6.7417 | 1.5822 | 28.6501
4.449 | 7.162 | 22.401 | 6.7374 | 1.6292 | 28.65
4.578 | 7.1621 | 22.4011 | 6.7342 | 1.6726 | 28.6501
4.717 | 7.1623 | 22.401 | 6.7322 | 1.6915 | 28.65
4.889 | 7.1624 | 22.401 | 6.7298 | 1.6997 | 28.6501
5.054 | 7.1626 | 22.4011 | 6.7273 | 1.7089 | 28.6502
5.197 | 7.1628 | 22.4013 | 6.7241 | 1.7093 | 28.6505
5.348 | 7.1631 | 22.4015 | 6.7206 | 1.7053 | 28.6508
5.481 | 7.1634 | 22.4017 | 6.7183 | 1.7055 | 28.6511
5.603 | 7.1637 | 22.402 | 6.7138 | 1.7147 | 28.6515
5.73 | 7.1641 | 22.4024 | 6.7096 | 1.7375 | 28.6521
5.885 | 7.1647 | 22.4033 | 6.7044 | 1.768 | 28.6533
6.05 | 7.1657 | 22.4048 | 6.7024 | 1.7951 | 28.6553
6.204 | 7.1672 | 22.4071 | 6.699 | 1.8115 | 28.6585
6.369 | 7.1694 | 22.4101 | 6.6939 | 1.823 | 28.6628
6.511 | 7.1722 | 22.4136 | 6.6904 | 1.8337 | 28.6676
6.625 | 7.1751 | 22.4168 | 6.6859 | 1.8374 | 28.6721
6.741 | 7.1779 | 22.4197 | 6.6814 | 1.835 | 28.6762
6.874 | 7.1805 | 22.4231 | 6.6796 | 1.8373 | 28.681
7 | 7.183 | 22.4278 | 6.6741 | 1.8553 | 28.6874
7.133 | 7.1857 | 22.4336 | 6.67 | 1.8884 | 28.6952
7.301 | 7.1887 | 22.4399 | 6.6651 | 1.9099 | 28.7037
7.47 | 7.1919 | 22.4469 | 6.6599 | 1.8963 | 28.7132
7.64 | 7.1956 | 22.4552 | 6.6551 | 1.8744 | 28.7243
7.818 | 7.1998 | 22.4637 | 6.6514 | 1.8765 | 28.7358
7.968 | 7.2039 | 22.4712 | 6.6506 | 1.8914 | 28.746
8.081 | 7.2078 | 22.4777 | 6.6446 | 1.9039 | 28.7549
8.185 | 7.2115 | 22.4836 | 6.6403 | 1.9082 | 28.763
8.313 | 7.2148 | 22.4887 | 6.6327 | 1.9014 | 28.77
8.459 | 7.2178 | 22.4933 | 6.6271 | 1.8957 | 28.7763
8.632 | 7.2207 | 22.4981 | 6.6218 | 1.8985 | 28.7829
8.817 | 7.2237 | 22.5032 | 6.6174 | 1.9247 | 28.7899
8.994 | 7.2267 | 22.5087 | 6.6116 | 1.9481 | 28.7973
9.162 | 7.2297 | 22.5143 | 6.6071 | 1.9078 | 28.805
9.347 | 7.2324 | 22.5192 | 6.6024 | 1.8389 | 28.8117
9.487 | 7.2344 | 22.5229 | 6.5956 | 1.8046 | 28.8166
9.59 | 7.2355 | 22.5257 | 6.5895 | 1.7972 | 28.8205
9.701 | 7.2358 | 22.5286 | 6.5829 | 1.7904 | 28.8242
9.83 | 7.2355 | 22.5321 | 6.5754 | 1.7754 | 28.8286
9.951 | 7.2352 | 22.5368 | 6.5709 | 1.7573 | 28.8345
10.067 | 7.2357 | 22.5427 | 6.5619 | 1.7446 | 28.8421
10.195 | 7.2373 | 22.5502 | 6.5507 | 1.7366 | 28.8519
10.331 | 7.2404 | 22.5593 | 6.532 | 1.7255 | 28.864
10.505 | 7.2451 | 22.5703 | 6.5198 | 1.7023 | 28.8788
10.695 | 7.2516 | 22.5824 | 6.5106 | 1.6742 | 28.8952
10.871 | 7.2598 | 22.5948 | 6.4978 | 1.6672 | 28.9123
11.006 | 7.2699 | 22.608 | 6.4839 | 1.6785 | 28.9307
11.125 | 7.2825 | 22.623 | 6.4715 | 1.6761 | 28.9518
11.228 | 7.298 | 22.6394 | 6.4525 | 1.6477 | 28.9753
11.318 | 7.3162 | 22.6562 | 6.4354 | 1.6117 | 28.9996
11.428 | 7.3363 | 22.6719 | 6.4167 | 1.5805 | 29.0229
11.561 | 7.3566 | 22.6847 | 6.3982 | 1.5479 | 29.0426
11.703 | 7.3757 | 22.694 | 6.3739 | 1.5178 | 29.0575
11.873 | 7.3926 | 22.7008 | 6.3509 | 1.4964 | 29.0689
12.081 | 7.4068 | 22.7056 | 6.3254 | 1.4731 | 29.0774
12.259 | 7.4183 | 22.7089 | 6.3038 | 1.4429 | 29.0836
12.415 | 7.4276 | 22.7121 | 6.2836 | 1.4177 | 29.0891
12.547 | 7.4356 | 22.7164 | 6.2589 | 1.4053 | 29.096
12.719 | 7.4625 | 22.7456 | 6.2178 | 1.3406 | 29.1375
12.835 | 7.4775 | 22.768 | 6.2056 | 1.3159 | 29.1686
13.002 | 7.4991 | 22.8018 | 6.191 | 1.3081 | 29.2152
13.149 | 7.5288 | 22.8481 | 6.1734 | 1.3133 | 29.2791
13.263 | 7.566 | 22.9004 | 6.1504 | 1.3082 | 29.3521
13.382 | 7.6081 | 22.95 | 6.1269 | 1.2973 | 29.4223
13.526 | 7.6539 | 22.9974 | 6.1087 | 1.297 | 29.4905
13.683 | 7.7027 | 23.0438 | 6.0915 | 1.2878 | 29.558
13.838 | 7.7528 | 23.0868 | 6.0778 | 1.2579 | 29.6214
13.987 | 7.8021 | 23.1264 | 6.0616 | 1.2227 | 29.6803
14.113 | 7.8494 | 23.1607 | 6.0442 | 1.1818 | 29.7323
14.204 | 7.8926 | 23.1877 | 6.0233 | 1.1296 | 29.7742
14.312 | 7.9304 | 23.2094 | 6.0025 | 1.0719 | 29.8084
14.467 | 7.963 | 23.2307 | 5.9828 | 1.017 | 29.8413
14.626 | 7.9908 | 23.2531 | 5.9671 | 0.9685 | 29.8747
14.82 | 8.0133 | 23.2747 | 5.9504 | 0.934 | 29.9062
15.018 | 8.0296 | 23.2938 | 5.9373 | 0.9147 | 29.9335
15.174 | 8.0382 | 23.3092 | 5.9226 | 0.8856 | 29.9547
15.311 | 8.0374 | 23.3222 | 5.9124 | 0.8256 | 29.9711
15.435 | 8.0249 | 23.3334 | 5.9026 | 0.7506 | 29.9833
15.55 | 7.9993 | 23.3426 | 5.8879 | 0.6886 | 29.9904
15.718 | 7.9636 | 23.3527 | 5.8758 | 0.6466 | 29.9969
15.913 | 7.9247 | 23.3669 | 5.8623 | 0.6166 | 30.0082
16.092 | 7.8907 | 23.3863 | 5.8506 | 0.5849 | 30.027
16.284 | 7.8698 | 23.4112 | 5.8339 | 0.5467 | 30.0551
16.451 | 7.8664 | 23.4378 | 5.8311 | 0.5116 | 30.0884
16.589 | 7.879 | 23.4597 | 5.8135 | 0.4881 | 30.1186
16.747 | 7.9013 | 23.4735 | 5.799 | 0.4771 | 30.14
16.919 | 7.9259 | 23.4788 | 5.7922 | 0.4762 | 30.1511
17.083 | 7.9473 | 23.4786 | 5.7893 | 0.4857 | 30.1547
17.262 | 7.9636 | 23.4767 | 5.7851 | 0.5048 | 30.1551
17.464 | 7.9756 | 23.4757 | 5.7805 | 0.5211 | 30.1559
17.643 | 7.9858 | 23.4763 | 5.7724 | 0.5206 | 30.1585
17.787 | 7.9956 | 23.4782 | 5.76 | 0.5061 | 30.1627
17.927 | 8.0045 | 23.4797 | 5.7407 | 0.4903 | 30.1662
18.057 | 8.0107 | 23.4797 | 5.7108 | 0.4832 | 30.1672
18.188 | 8.0126 | 23.4791 | 5.6806 | 0.4814 | 30.1668
18.363 | 8.0102 | 23.4797 | 5.6404 | 0.4717 | 30.1671
18.56 | 8.004 | 23.4819 | 5.5924 | 0.4523 | 30.1689
18.747 | 7.9944 | 23.4844 | 5.5438 | 0.4349 | 30.1703
18.961 | 7.9829 | 23.4878 | 5.4978 | 0.4239 | 30.1726
19.152 | 7.9723 | 23.4946 | 5.4525 | 0.4145 | 30.1794
19.306 | 7.9653 | 23.5034 | 5.4094 | 0.4037 | 30.1894
19.448 | 7.9618 | 23.5124 | 5.3674 | 0.3937 | 30.2003
19.599 | 7.9609 | 23.5219 | 5.3255 | 0.3871 | 30.2122
19.742 | 7.9615 | 23.5331 | 5.2805 | 0.3825 | 30.2265
19.887 | 7.9625 | 23.5482 | 5.2373 | 0.3806 | 30.2461
20.059 | 7.9626 | 23.5701 | 5.1943 | 0.3849 | 30.274
20.238 | 7.9581 | 23.5968 | 5.1537 | 0.393 | 30.3072
20.405 | 7.942 | 23.6232 | 5.1102 | 0.3983 | 30.338
20.592 | 7.9079 | 23.6497 | 5.0717 | 0.398 | 30.3658
20.777 | 7.8525 | 23.6827 | 5.0364 | 0.3941 | 30.398
20.953 | 7.7767 | 23.7292 | 5.0037 | 0.3897 | 30.4441
21.137 | 7.686 | 23.7934 | 4.9713 | 0.3866 | 30.51
21.304 | 7.5918 | 23.8675 | 4.9445 | 0.3831 | 30.5882
21.412 | 7.5074 | 23.937 | 4.9205 | 0.3767 | 30.6621
21.515 | 7.4411 | 23.9921 | 4.8943 | 0.3692 | 30.721
21.652 | 7.3924 | 24.0326 | 4.8728 | 0.3619 | 30.7642
21.799 | 7.356 | 24.0629 | 4.8494 | 0.3563 | 30.7966
21.967 | 7.3246 | 24.0894 | 4.8312 | 0.3547 | 30.825
22.162 | 7.2919 | 24.1169 | 4.8214 | 0.3613 | 30.8545
22.354 | 7.2545 | 24.1472 | 4.8001 | 0.3813 | 30.8867
22.548 | 7.2139 | 24.1784 | 4.7841 | 0.3946 | 30.9196
22.753 | 7.174 | 24.2084 | 4.7717 | 0.3743 | 30.951
22.926 | 7.1384 | 24.2346 | 4.7581 | 0.3376 | 30.9784
23.052 | 7.1086 | 24.2559 | 4.7462 | 0.3091 | 31.0006
23.163 | 7.0852 | 24.2722 | 4.7338 | 0.2902 | 31.0174
23.272 | 7.068 | 24.284 | 4.7205 | 0.278 | 31.0295
23.367 | 7.0557 | 24.2921 | 4.7082 | 0.2699 | 31.0378
23.485 | 7.0463 | 24.2978 | 4.6956 | 0.2634 | 31.0434
23.653 | 7.0382 | 24.3022 | 4.6812 | 0.2575 | 31.0477
23.835 | 7.0311 | 24.3057 | 4.6682 | 0.2522 | 31.051
24.035 | 7.025 | 24.3084 | 4.6579 | 0.2479 | 31.0535
24.234 | 7.0197 | 24.3107 | 4.6486 | 0.2451 | 31.0555
24.424 | 7.0151 | 24.3127 | 4.6324 | 0.2437 | 31.0573
24.58 | 7.0109 | 24.3145 | 4.6142 | 0.2427 | 31.0589
24.725 | 7.0069 | 24.3161 | 4.5935 | 0.2412 | 31.0602
24.846 | 7.0026 | 24.3175 | 4.5718 | 0.239 | 31.0612
24.935 | 6.9976 | 24.319 | 4.5476 | 0.2363 | 31.0624
25.033 | 6.9918 | 24.321 | 4.5228 | 0.234 | 31.0639
25.168 | 6.9847 | 24.3235 | 4.4988 | 0.2333 | 31.0659
25.309 | 6.9758 | 24.3268 | 4.4751 | 0.2342 | 31.0686
25.475 | 6.9642 | 24.3312 | 4.4522 | 0.2356 | 31.0723
25.683 | 6.9489 | 24.3371 | 4.4341 | 0.2368 | 31.0773
25.885 | 6.9292 | 24.3453 | 4.4145 | 0.2385 | 31.0845
26.081 | 6.9061 | 24.3559 | 4.3989 | 0.2418 | 31.0941
26.248 | 6.8807 | 24.3681 | 4.3821 | 0.2435 | 31.1056
26.378 | 6.854 | 24.3813 | 4.3633 | 0.2389 | 31.1179
26.505 | 6.7978 | 24.4102 | 4.3319 | 0.2307 | 31.1455
26.562 | 6.7675 | 24.4263 | 4.3144 | 0.2304 | 31.161
26.692 | 6.7322 | 24.4446 | 4.2955 | 0.2312 | 31.1786
26.854 | 6.6887 | 24.4671 | 4.2841 | 0.2319 | 31.2002
27.048 | 6.6371 | 24.4946 | 4.2691 | 0.2316 | 31.2268
27.244 | 6.5834 | 24.5249 | 4.2533 | 0.2316 | 31.2567
27.453 | 6.5353 | 24.554 | 4.2379 | 0.2327 | 31.2859
27.683 | 6.4967 | 24.5783 | 4.2227 | 0.2342 | 31.3107
27.897 | 6.4677 | 24.597 | 4.2093 | 0.236 | 31.3298
28.108 | 6.4462 | 24.6107 | 4.1954 | 0.2394 | 31.3438
28.297 | 6.4297 | 24.6208 | 4.1823 | 0.2462 | 31.3541
28.473 | 6.4159 | 24.6288 | 4.1681 | 0.2582 | 31.362
28.638 | 6.4031 | 24.6357 | 4.1552 | 0.2704 | 31.3688
28.803 | 6.3894 | 24.6427 | 4.1437 | 0.2782 | 31.3754
28.969 | 6.3725 | 24.6507 | 4.1319 | 0.2798 | 31.3829
29.149 | 6.3505 | 24.661 | 4.119 | 0.2709 | 31.3926
29.35 | 6.3237 | 24.6744 | 4.1089 | 0.2575 | 31.4053
29.561 | 6.2949 | 24.6899 | 4.0964 | 0.2459 | 31.4206
29.777 | 6.267 | 24.706 | 4.0884 | 0.2362 | 31.4367
29.992 | 6.2415 | 24.7211 | 4.079 | 0.2284 | 31.4519
30.198 | 6.218 | 24.735 | 4.0701 | 0.2222 | 31.4659
30.397 | 6.1949 | 24.7484 | 4.062 | 0.218 | 31.4793
30.586 | 6.171 | 24.7622 | 4.0534 | 0.2156 | 31.4931
30.783 | 6.1472 | 24.7765 | 4.0445 | 0.2152 | 31.5076
30.962 | 6.1254 | 24.7905 | 4.0404 | 0.2181 | 31.5219
31.135 | 6.1068 | 24.8027 | 4.0347 | 0.2226 | 31.5345
31.309 | 6.0915 | 24.8127 | 4.0269 | 0.2263 | 31.5449
31.497 | 6.0786 | 24.8211 | 4.0205 | 0.2318 | 31.5535
31.702 | 6.067 | 24.8285 | 4.017 | 0.2358 | 31.5611
31.921 | 6.0558 | 24.8356 | 4.0132 | 0.232 | 31.5684
32.134 | 6.0454 | 24.8421 | 4.0079 | 0.2255 | 31.5751
32.284 | 6.0709 | 24.8304 | 3.9553 | 0.6019 | 31.5641

## G2
DEPTH | TEMP | DENSITY | OXY | FLUORESCENCE | SALINITY
0.387 | 6.7588 | 22.3334 | 6.9803 | 1.5543 | 28.5009
0.576 | 6.7585 | 22.3336 | 6.9816 | 1.4819 | 28.5011
0.796 | 6.7581 | 22.3336 | 6.9716 | 1.4783 | 28.501
0.869 | 6.758 | 22.3336 | 6.9702 | 1.4953 | 28.501
0.958 | 6.7579 | 22.3337 | 6.963 | 1.5117 | 28.5012
1.02 | 6.758 | 22.3338 | 6.958 | 1.5159 | 28.5013
1.094 | 6.7581 | 22.3339 | 6.9549 | 1.518 | 28.5014
1.231 | 6.7582 | 22.334 | 6.9544 | 1.5252 | 28.5016
1.406 | 6.7583 | 22.3341 | 6.9488 | 1.5281 | 28.5017
1.584 | 6.7583 | 22.3344 | 6.942 | 1.5278 | 28.5021
1.761 | 6.7584 | 22.3347 | 6.9337 | 1.5336 | 28.5025
1.929 | 6.7585 | 22.3351 | 6.926 | 1.541 | 28.503
2.085 | 6.7588 | 22.3355 | 6.9225 | 1.549 | 28.5036
2.247 | 6.7594 | 22.336 | 6.9166 | 1.5575 | 28.5042
2.427 | 6.7603 | 22.3365 | 6.9055 | 1.5589 | 28.505
2.604 | 6.7617 | 22.337 | 6.9 | 1.5643 | 28.5059
2.8 | 6.7634 | 22.338 | 6.8913 | 1.5777 | 28.5074
2.983 | 6.7656 | 22.3389 | 6.8864 | 1.5856 | 28.5089
3.163 | 6.7682 | 22.3402 | 6.8791 | 1.5902 | 28.511
3.335 | 6.7715 | 22.3423 | 6.8684 | 1.603 | 28.5141
3.503 | 6.7759 | 22.3453 | 6.8514 | 1.6279 | 28.5187
3.675 | 6.7817 | 22.3498 | 6.8344 | 1.6615 | 28.5252
3.852 | 6.7897 | 22.3567 | 6.8238 | 1.7075 | 28.5352
4.043 | 6.801 | 22.3668 | 6.8164 | 1.7707 | 28.5498
4.245 | 6.8164 | 22.3802 | 6.8102 | 1.8211 | 28.5693
4.459 | 6.8366 | 22.3976 | 6.8033 | 1.8402 | 28.5945
4.674 | 6.8612 | 22.4178 | 6.7922 | 1.8611 | 28.6239
4.879 | 6.8877 | 22.4346 | 6.7802 | 1.8943 | 28.6494
5.06 | 6.9131 | 22.4469 | 6.7678 | 1.9231 | 28.669
5.228 | 6.9373 | 22.4606 | 6.7535 | 1.9478 | 28.6902
5.395 | 6.9619 | 22.4784 | 6.7383 | 1.9834 | 28.7167
5.593 | 6.9872 | 22.4971 | 6.7285 | 2.038 | 28.7445
5.779 | 7.0117 | 22.513 | 6.714 | 2.1008 | 28.7686
5.977 | 7.0339 | 22.5259 | 6.699 | 2.1492 | 28.7885
6.175 | 7.0539 | 22.5383 | 6.6819 | 2.1669 | 28.8075
6.372 | 7.0726 | 22.5525 | 6.6649 | 2.162 | 28.8285
6.577 | 7.0903 | 22.5677 | 6.6446 | 2.1421 | 28.8506
6.773 | 7.1065 | 22.5824 | 6.6173 | 2.107 | 28.8719
6.975 | 7.1215 | 22.5992 | 6.5923 | 2.0708 | 28.8957
7.186 | 7.1363 | 22.6228 | 6.5668 | 2.0371 | 28.9281
7.397 | 7.1528 | 22.6575 | 6.539 | 2.0013 | 28.9749
7.593 | 7.173 | 22.7085 | 6.5089 | 1.9761 | 29.043
7.795 | 7.1981 | 22.7724 | 6.4743 | 1.9598 | 29.1284
7.99 | 7.2259 | 22.8316 | 6.4376 | 1.9253 | 29.2082
8.184 | 7.2525 | 22.873 | 6.4018 | 1.8654 | 29.2653
8.397 | 7.2756 | 22.9009 | 6.3694 | 1.7882 | 29.3046
8.607 | 7.2956 | 22.9237 | 6.3384 | 1.7015 | 29.3369
8.82 | 7.3142 | 22.9464 | 6.3086 | 1.6156 | 29.3688
9.038 | 7.3323 | 22.9713 | 6.2771 | 1.5388 | 29.4035
9.258 | 7.3507 | 22.9993 | 6.2567 | 1.4789 | 29.4422
9.477 | 7.3699 | 23.0304 | 6.2362 | 1.4355 | 29.485
9.683 | 7.3902 | 23.0621 | 6.2191 | 1.4018 | 29.5286
9.876 | 7.4109 | 23.0906 | 6.2027 | 1.366 | 29.5683
10.079 | 7.4318 | 23.1162 | 6.1846 | 1.3244 | 29.6045
10.267 | 7.4537 | 23.1434 | 6.168 | 1.2804 | 29.6428
10.443 | 7.4775 | 23.1718 | 6.1556 | 1.2202 | 29.6829
10.619 | 7.5034 | 23.1971 | 6.144 | 1.1447 | 29.7194
10.815 | 7.532 | 23.2211 | 6.1285 | 1.0831 | 29.7549
11.001 | 7.5646 | 23.248 | 6.1187 | 1.0433 | 29.7947
11.185 | 7.6007 | 23.2732 | 6.1102 | 1.0124 | 29.8328
11.381 | 7.6383 | 23.2928 | 6.1004 | 0.9819 | 29.8643
11.593 | 7.678 | 23.3117 | 6.0909 | 0.9524 | 29.8951
11.796 | 7.7217 | 23.3314 | 6.0835 | 0.9244 | 29.9277
12.018 | 7.7704 | 23.351 | 6.0765 | 0.8891 | 29.9612
12.218 | 7.8243 | 23.3695 | 6.0678 | 0.8485 | 29.9941
12.406 | 7.8794 | 23.3821 | 6.0623 | 0.8133 | 30.0198
12.613 | 7.9304 | 23.3872 | 6.0546 | 0.7829 | 30.0352
12.795 | 7.9751 | 23.3894 | 6.0482 | 0.7459 | 30.0459
12.99 | 8.0127 | 23.3902 | 6.0414 | 0.6968 | 30.0535
13.201 | 8.0423 | 23.389 | 6.0329 | 0.6438 | 30.0573
13.399 | 8.0642 | 23.388 | 6.0302 | 0.5971 | 30.0598
13.603 | 8.0796 | 23.3878 | 6.0237 | 0.5609 | 30.0623
13.811 | 8.0902 | 23.3889 | 6.0211 | 0.5333 | 30.0656
14.007 | 8.0979 | 23.3918 | 6.0153 | 0.5134 | 30.0707
14.196 | 8.104 | 23.3953 | 6.0086 | 0.4988 | 30.0762
14.389 | 8.1089 | 23.3981 | 6.0014 | 0.4847 | 30.0807
14.579 | 8.1128 | 23.4004 | 5.9904 | 0.4689 | 30.0843
14.77 | 8.1161 | 23.4026 | 5.9759 | 0.4525 | 30.0877
14.962 | 8.1188 | 23.4045 | 5.9648 | 0.4401 | 30.0906
15.141 | 8.1211 | 23.4056 | 5.9533 | 0.4343 | 30.0925
15.338 | 8.1232 | 23.4067 | 5.9404 | 0.4312 | 30.0941
15.544 | 8.1252 | 23.4078 | 5.9286 | 0.427 | 30.096
15.749 | 8.1272 | 23.409 | 5.9161 | 0.4241 | 30.0978
15.955 | 8.1294 | 23.41 | 5.9035 | 0.4257 | 30.0995
16.164 | 8.1316 | 23.4111 | 5.8926 | 0.4283 | 30.1012
16.367 | 8.1339 | 23.4121 | 5.8809 | 0.4242 | 30.103
16.565 | 8.1362 | 23.4138 | 5.8682 | 0.413 | 30.1055
16.752 | 8.1389 | 23.4163 | 5.8537 | 0.4032 | 30.1092
16.942 | 8.1419 | 23.4199 | 5.8396 | 0.398 | 30.1143
17.132 | 8.1445 | 23.4248 | 5.8237 | 0.3941 | 30.121
17.324 | 8.1459 | 23.4316 | 5.8101 | 0.3913 | 30.13
17.522 | 8.1453 | 23.4416 | 5.7907 | 0.3922 | 30.1426
17.709 | 8.143 | 23.4535 | 5.7706 | 0.394 | 30.1573
17.903 | 8.1397 | 23.4653 | 5.7451 | 0.3912 | 30.1718
18.08 | 8.1364 | 23.4759 | 5.7162 | 0.3843 | 30.1848
18.242 | 8.134 | 23.4845 | 5.687 | 0.3774 | 30.1954
18.414 | 8.1328 | 23.491 | 5.6595 | 0.3728 | 30.2033
18.566 | 8.1325 | 23.4958 | 5.6319 | 0.3703 | 30.2095
18.725 | 8.1323 | 23.4998 | 5.6031 | 0.3686 | 30.2145
18.893 | 8.1311 | 23.5032 | 5.5715 | 0.3662 | 30.2186
19.049 | 8.1281 | 23.5071 | 5.5374 | 0.3626 | 30.2231
19.204 | 8.1237 | 23.5131 | 5.5029 | 0.3592 | 30.23
19.388 | 8.1185 | 23.5223 | 5.4652 | 0.3562 | 30.2408
19.585 | 8.1125 | 23.5352 | 5.426 | 0.3522 | 30.2561
19.775 | 8.1051 | 23.5519 | 5.386 | 0.3489 | 30.2761
19.98 | 8.0956 | 23.5721 | 5.3486 | 0.3485 | 30.3002
20.19 | 8.0838 | 23.5941 | 5.3113 | 0.3515 | 30.3261
20.372 | 8.07 | 23.6159 | 5.2734 | 0.3552 | 30.3514
20.548 | 8.0541 | 23.638 | 5.2396 | 0.3559 | 30.3769
20.718 | 8.0353 | 23.6626 | 5.2054 | 0.358 | 30.4049
20.885 | 8.0123 | 23.6907 | 5.1687 | 0.3599 | 30.4365
21.07 | 7.9839 | 23.721 | 5.1327 | 0.3541 | 30.4702
21.254 | 7.9504 | 23.7514 | 5.0972 | 0.3453 | 30.5029
21.434 | 7.9136 | 23.78 | 5.0592 | 0.3392 | 30.5329
21.63 | 7.8746 | 23.8068 | 5.0228 | 0.3323 | 30.5602
21.841 | 7.8318 | 23.8336 | 4.987 | 0.3206 | 30.5868
22.036 | 7.7822 | 23.8624 | 4.9516 | 0.308 | 30.6147
22.241 | 7.7244 | 23.8948 | 4.9163 | 0.2975 | 30.6459
22.449 | 7.6606 | 23.9308 | 4.8868 | 0.2892 | 30.6807
22.659 | 7.5946 | 23.9692 | 4.8564 | 0.2826 | 30.7181
22.864 | 7.5301 | 24.0075 | 4.8295 | 0.277 | 30.7558
23.073 | 7.4698 | 24.0441 | 4.8076 | 0.2723 | 30.7921
23.263 | 7.4158 | 24.0781 | 4.7847 | 0.2678 | 30.8261
23.469 | 7.3689 | 24.1087 | 4.7604 | 0.2637 | 30.857
23.676 | 7.328 | 24.1353 | 4.7372 | 0.2602 | 30.8839
23.887 | 7.2905 | 24.1587 | 4.7133 | 0.2574 | 30.9074
24.078 | 7.2537 | 24.1806 | 4.6889 | 0.2557 | 30.929
24.277 | 7.2159 | 24.202 | 4.664 | 0.2562 | 30.95
24.489 | 7.1772 | 24.2239 | 4.6371 | 0.2591 | 30.9712
24.673 | 7.139 | 24.2454 | 4.6115 | 0.2648 | 30.9923
24.857 | 7.1028 | 24.2657 | 4.5871 | 0.2751 | 31.012
25.058 | 7.0699 | 24.2841 | 4.5616 | 0.2901 | 31.0299
25.247 | 7.0405 | 24.3003 | 4.5393 | 0.2956 | 31.0457
25.444 | 7.014 | 24.3147 | 4.5161 | 0.2805 | 31.0595
25.646 | 6.9898 | 24.3277 | 4.4924 | 0.2601 | 31.0721
25.855 | 6.9674 | 24.34 | 4.4691 | 0.2469 | 31.084
26.043 | 6.9457 | 24.3518 | 4.4473 | 0.2385 | 31.0954
26.247 | 6.9227 | 24.3638 | 4.4223 | 0.2331 | 31.107
26.464 | 6.8964 | 24.3775 | 4.3984 | 0.2311 | 31.12
26.664 | 6.8647 | 24.3936 | 4.3753 | 0.2315 | 31.1353
26.876 | 6.8264 | 24.4121 | 4.3544 | 0.2309 | 31.1526
27.091 | 6.7814 | 24.4334 | 4.3324 | 0.2291 | 31.1723
27.276 | 6.7318 | 24.4574 | 4.3119 | 0.2275 | 31.1948
27.466 | 6.6809 | 24.4832 | 4.293 | 0.2251 | 31.2194
27.669 | 6.6311 | 24.5089 | 4.2752 | 0.2214 | 31.2439
27.855 | 6.583 | 24.5333 | 4.2566 | 0.2185 | 31.2673
28.045 | 6.5364 | 24.5564 | 4.2413 | 0.2165 | 31.2892
28.247 | 6.4909 | 24.5788 | 4.2244 | 0.2143 | 31.3104
28.452 | 6.447 | 24.6006 | 4.2098 | 0.2122 | 31.3312
28.668 | 6.4061 | 24.6209 | 4.1978 | 0.2114 | 31.3504
28.89 | 6.3687 | 24.639 | 4.1899 | 0.2115 | 31.3675
29.119 | 6.3338 | 24.6551 | 4.1796 | 0.2107 | 31.3825
29.346 | 6.2993 | 24.6702 | 4.1709 | 0.2084 | 31.3963
29.567 | 6.2643 | 24.6855 | 4.1632 | 0.2065 | 31.4102
29.801 | 6.2296 | 24.7017 | 4.1583 | 0.2075 | 31.4254
30.012 | 6.1972 | 24.718 | 4.155 | 0.2101 | 31.4411
30.218 | 6.1684 | 24.733 | 4.15 | 0.2111 | 31.4557
30.424 | 6.1434 | 24.7463 | 4.1457 | 0.2115 | 31.4686
30.635 | 6.1217 | 24.7579 | 4.14 | 0.2116 | 31.48
30.857 | 6.1021 | 24.7685 | 4.135 | 0.2091 | 31.4905
31.072 | 6.0833 | 24.7788 | 4.1296 | 0.2047 | 31.5006
31.271 | 6.0644 | 24.7894 | 4.1219 | 0.2009 | 31.5113
31.476 | 6.0458 | 24.8007 | 4.1174 | 0.1985 | 31.5227
31.687 | 6.0285 | 24.8123 | 4.1128 | 0.1971 | 31.5348
31.866 | 6.0135 | 24.8239 | 4.1102 | 0.1965 | 31.5472
32.08 | 6.0015 | 24.8342 | 4.1066 | 0.196 | 31.5585
32.298 | 5.9922 | 24.8427 | 4.1023 | 0.1953 | 31.5678
32.483 | 5.9845 | 24.8495 | 4.0992 | 0.1951 | 31.5752
32.68 | 5.9773 | 24.8549 | 4.0977 | 0.1963 | 31.5809
32.888 | 5.97 | 24.8597 | 4.0946 | 0.1981 | 31.5859
33.098 | 5.9627 | 24.8647 | 4.0913 | 0.1982 | 31.5912
33.327 | 5.9561 | 24.8697 | 4.0889 | 0.1971 | 31.5965
33.552 | 5.95 | 24.8744 | 4.0866 | 0.1973 | 31.6015
33.754 | 5.9444 | 24.8782 | 4.0853 | 0.1975 | 31.6055
33.96 | 5.939 | 24.8815 | 4.084 | 0.1951 | 31.6089
34.177 | 5.9335 | 24.8848 | 4.0869 | 0.1914 | 31.6122
34.374 | 5.9281 | 24.8885 | 4.0879 | 0.1888 | 31.6161
34.562 | 5.9233 | 24.8924 | 4.0906 | 0.1885 | 31.6203
34.76 | 5.9194 | 24.8961 | 4.0952 | 0.1899 | 31.6244
34.946 | 5.9164 | 24.8991 | 4.0974 | 0.1923 | 31.6278
35.14 | 5.9142 | 24.9015 | 4.0986 | 0.1947 | 31.6304
35.352 | 5.9126 | 24.9031 | 4.0989 | 0.1943 | 31.6323
35.555 | 5.9114 | 24.9043 | 4.1013 | 0.1919 | 31.6336
35.739 | 5.9105 | 24.9053 | 4.1039 | 0.1895 | 31.6347
35.941 | 5.9099 | 24.9061 | 4.1077 | 0.1869 | 31.6356
36.146 | 5.9095 | 24.907 | 4.1126 | 0.1844 | 31.6367
36.331 | 5.9091 | 24.9083 | 4.1194 | 0.1835 | 31.6382
36.524 | 5.9088 | 24.9096 | 4.1237 | 0.1838 | 31.6399
36.712 | 5.9083 | 24.9111 | 4.1276 | 0.1838 | 31.6416
36.885 | 5.9078 | 24.9125 | 4.1339 | 0.1833 | 31.6434
37.078 | 5.9072 | 24.9139 | 4.1377 | 0.1834 | 31.6451
37.29 | 5.9066 | 24.9151 | 4.138 | 0.1841 | 31.6465
37.498 | 5.906 | 24.9163 | 4.1368 | 0.1858 | 31.6479
37.699 | 5.9056 | 24.9175 | 4.14 | 0.1881 | 31.6494
37.923 | 5.9055 | 24.9189 | 4.1429 | 0.19 | 31.6512
38.137 | 5.9057 | 24.9207 | 4.1496 | 0.1905 | 31.6534
38.342 | 5.9063 | 24.9224 | 4.1589 | 0.1875 | 31.6557
38.564 | 5.9071 | 24.9242 | 4.1702 | 0.1833 | 31.6581
38.786 | 5.9079 | 24.9264 | 4.1819 | 0.1806 | 31.6611
38.993 | 5.9088 | 24.9292 | 4.1912 | 0.1787 | 31.6646
39.189 | 5.9099 | 24.9319 | 4.2028 | 0.1776 | 31.6683
39.381 | 5.911 | 24.9345 | 4.213 | 0.1775 | 31.6718
39.576 | 5.9122 | 24.9368 | 4.2256 | 0.1786 | 31.6748
39.774 | 5.9133 | 24.9389 | 4.2385 | 0.1812 | 31.6776
39.982 | 5.9143 | 24.9408 | 4.2548 | 0.1833 | 31.6802
40.183 | 5.9152 | 24.9425 | 4.2705 | 0.1827 | 31.6824
40.378 | 5.9159 | 24.944 | 4.2885 | 0.1813 | 31.6844
40.586 | 5.9165 | 24.9454 | 4.3059 | 0.1807 | 31.6863
40.783 | 5.9171 | 24.947 | 4.3217 | 0.1803 | 31.6884
40.975 | 5.918 | 24.9489 | 4.334 | 0.1794 | 31.691
41.182 | 5.9195 | 24.951 | 4.3467 | 0.178 | 31.6939
41.38 | 5.9216 | 24.9529 | 4.354 | 0.1767 | 31.6966
41.574 | 5.9238 | 24.9545 | 4.3611 | 0.1758 | 31.6989
41.773 | 5.9258 | 24.9556 | 4.3658 | 0.1756 | 31.7006
41.979 | 5.9275 | 24.9566 | 4.3705 | 0.1754 | 31.7022
42.164 | 5.9288 | 24.9578 | 4.3732 | 0.1742 | 31.7038
42.359 | 5.9299 | 24.959 | 4.3748 | 0.173 | 31.7056
42.563 | 5.9311 | 24.9605 | 4.3761 | 0.1732 | 31.7076
42.761 | 5.9324 | 24.9625 | 4.3749 | 0.1747 | 31.7103
42.953 | 5.9342 | 24.965 | 4.3718 | 0.1752 | 31.7138
43.15 | 5.9364 | 24.9677 | 4.3691 | 0.1742 | 31.7175
43.344 | 5.9385 | 24.9697 | 4.3628 | 0.173 | 31.7203
43.528 | 5.9401 | 24.9707 | 4.3556 | 0.1717 | 31.7218
43.73 | 5.9411 | 24.971 | 4.3483 | 0.1704 | 31.7224
43.935 | 5.9415 | 24.9712 | 4.339 | 0.1688 | 31.7227
44.13 | 5.9414 | 24.9714 | 4.3283 | 0.1667 | 31.723
44.328 | 5.9411 | 24.9716 | 4.3252 | 0.1657 | 31.7231
44.545 | 5.9406 | 24.9718 | 4.3173 | 0.1664 | 31.7234
44.753 | 5.94 | 24.9721 | 4.3092 | 0.1677 | 31.7236
44.951 | 5.9394 | 24.9724 | 4.3012 | 0.1689 | 31.7239
45.157 | 5.9387 | 24.9727 | 4.2945 | 0.1694 | 31.7241
45.339 | 5.9379 | 24.973 | 4.2875 | 0.1695 | 31.7244
45.507 | 5.9372 | 24.9732 | 4.2797 | 0.1697 | 31.7246
45.687 | 5.9364 | 24.9735 | 4.2716 | 0.1691 | 31.7248
45.862 | 5.9355 | 24.9737 | 4.26 | 0.1674 | 31.725
46.039 | 5.9345 | 24.974 | 4.2527 | 0.1655 | 31.7252
46.229 | 5.9333 | 24.9745 | 4.2447 | 0.1644 | 31.7257
46.439 | 5.932 | 24.9751 | 4.2369 | 0.1643 | 31.7262
46.632 | 5.9307 | 24.9759 | 4.2298 | 0.1639 | 31.727
46.812 | 5.9295 | 24.9768 | 4.2219 | 0.1626 | 31.7279
47.011 | 5.9286 | 24.9775 | 4.2158 | 0.1622 | 31.7287
47.201 | 5.9278 | 24.9782 | 4.2124 | 0.1633 | 31.7294
47.373 | 5.9271 | 24.9787 | 4.2082 | 0.1649 | 31.73
47.55 | 5.9265 | 24.9792 | 4.2063 | 0.1672 | 31.7305
47.729 | 5.9259 | 24.9796 | 4.2048 | 0.1696 | 31.7309
47.892 | 5.9253 | 24.9799 | 4.2006 | 0.1713 | 31.7313
48.066 | 5.9247 | 24.9802 | 4.2024 | 0.1724 | 31.7316
48.243 | 5.9241 | 24.9805 | 4.2031 | 0.1733 | 31.7318
48.416 | 5.9234 | 24.9807 | 4.1943 | 0.1736 | 31.732
48.594 | 5.9227 | 24.9809 | 4.1922 | 0.1735 | 31.7321
48.777 | 5.922 | 24.9811 | 4.1891 | 0.1728 | 31.7322
48.967 | 5.9213 | 24.9814 | 4.1821 | 0.1717 | 31.7325
49.154 | 5.9208 | 24.9817 | 4.176 | 0.1707 | 31.7328
49.332 | 5.9204 | 24.982 | 4.1687 | 0.1701 | 31.7332
49.454 | 5.9202 | 24.9823 | 4.1603 | 0.1708 | 31.7335
49.537 | 5.9201 | 24.9825 | 4.1529 | 0.1725 | 31.7338
49.64 | 5.9201 | 24.9828 | 4.1479 | 0.1739 | 31.7341
49.767 | 5.9203 | 24.9831 | 4.142 | 0.1755 | 31.7345
49.892 | 5.9206 | 24.9835 | 4.1333 | 0.1775 | 31.7351
50.014 | 5.921 | 24.9839 | 4.1258 | 0.1794 | 31.7356
50.116 | 5.9213 | 24.9842 | 4.1181 | 0.1807 | 31.7361
50.232 | 5.9213 | 24.9845 | 4.1108 | 0.1812 | 31.7364
50.364 | 5.9211 | 24.9847 | 4.1061 | 0.1816 | 31.7367
50.522 | 5.9206 | 24.9849 | 4.0983 | 0.1831 | 31.7369
50.661 | 5.9198 | 24.9853 | 4.092 | 0.185 | 31.7372
50.791 | 5.9188 | 24.9857 | 4.0856 | 0.1859 | 31.7375
50.963 | 5.9178 | 24.986 | 4.0728 | 0.1847 | 31.7379
51.126 | 5.9168 | 24.9865 | 4.0714 | 0.1823 | 31.7382
51.29 | 5.916 | 24.9868 | 4.0627 | 0.1798 | 31.7385
51.464 | 5.9153 | 24.9871 | 4.0595 | 0.1778 | 31.7388
51.66 | 5.9147 | 24.9873 | 4.0582 | 0.1764 | 31.739
51.863 | 5.9141 | 24.9877 | 4.058 | 0.1754 | 31.7393
52.07 | 5.9136 | 24.9879 | 4.0571 | 0.1751 | 31.7396
52.276 | 5.913 | 24.9883 | 4.0572 | 0.1752 | 31.74
52.467 | 5.9124 | 24.9887 | 4.055 | 0.1758 | 31.7404
52.665 | 5.9117 | 24.9891 | 4.0503 | 0.1775 | 31.7408
52.859 | 5.9111 | 24.9895 | 4.0438 | 0.1801 | 31.7412
53.034 | 5.9106 | 24.9899 | 4.0355 | 0.1837 | 31.7417
53.207 | 5.9101 | 24.9903 | 4.029 | 0.187 | 31.742
53.381 | 5.9096 | 24.9905 | 4.0197 | 0.188 | 31.7422
53.568 | 5.909 | 24.9907 | 4.0106 | 0.1879 | 31.7424
53.747 | 5.9085 | 24.9908 | 4.0004 | 0.1879 | 31.7425
53.929 | 5.9081 | 24.9911 | 3.9925 | 0.1884 | 31.7428
54.126 | 5.9079 | 24.9915 | 3.9824 | 0.1903 | 31.7433
54.311 | 5.908 | 24.9921 | 3.9759 | 0.1938 | 31.744
54.498 | 5.9084 | 24.9927 | 3.964 | 0.1972 | 31.7449
54.681 | 5.909 | 24.9931 | 3.9521 | 0.1989 | 31.7455
54.858 | 5.9094 | 24.9933 | 3.9427 | 0.2008 | 31.7458
55.023 | 5.9093 | 24.9934 | 3.9279 | 0.2057 | 31.7459
55.207 | 5.9088 | 24.9934 | 3.9152 | 0.2154 | 31.7458
55.396 | 5.9078 | 24.9935 | 3.9049 | 0.2319 | 31.7458
55.574 | 5.9064 | 24.9939 | 3.89 | 0.2575 | 31.746
55.75 | 5.9049 | 24.9944 | 3.8791 | 0.2749 | 31.7465
55.949 | 5.9034 | 24.9951 | 3.8668 | 0.2642 | 31.7471
56.136 | 5.9018 | 24.9959 | 3.8562 | 0.2421 | 31.7479
56.326 | 5.9001 | 24.997 | 3.8466 | 0.2255 | 31.7489
56.517 | 5.8983 | 24.9983 | 3.839 | 0.2133 | 31.7503
56.717 | 5.8966 | 24.9995 | 3.8293 | 0.2057 | 31.7517
56.896 | 5.8949 | 25.0008 | 3.8203 | 0.2022 | 31.753
57.077 | 5.8934 | 25.0017 | 3.8123 | 0.2012 | 31.7539
57.274 | 5.8919 | 25.0024 | 3.8038 | 0.2017 | 31.7545
57.471 | 5.8902 | 25.003 | 3.7963 | 0.203 | 31.7551
57.673 | 5.8883 | 25.0036 | 3.7885 | 0.2049 | 31.7556
57.897 | 5.8862 | 25.0044 | 3.78 | 0.2071 | 31.7562
58.111 | 5.8842 | 25.0051 | 3.7754 | 0.2087 | 31.7569
58.316 | 5.8825 | 25.0059 | 3.7696 | 0.2109 | 31.7576
58.529 | 5.8811 | 25.0066 | 3.7633 | 0.2152 | 31.7583
58.737 | 5.8801 | 25.0071 | 3.7564 | 0.2194 | 31.7587
58.927 | 5.8793 | 25.0075 | 3.7527 | 0.2221 | 31.7591
59.128 | 5.8787 | 25.0077 | 3.7483 | 0.2246 | 31.7593
59.348 | 5.8781 | 25.0079 | 3.7407 | 0.2285 | 31.7595
59.553 | 5.8777 | 25.0081 | 3.7377 | 0.2348 | 31.7596
59.763 | 5.8773 | 25.0082 | 3.7286 | 0.2446 | 31.7598
59.984 | 5.8769 | 25.0084 | 3.7221 | 0.252 | 31.7599
60.201 | 5.8765 | 25.0085 | 3.7129 | 0.2498 | 31.76
60.417 | 5.876 | 25.0087 | 3.7053 | 0.2433 | 31.7602
60.638 | 5.8755 | 25.0089 | 3.6956 | 0.2393 | 31.7604
60.859 | 5.875 | 25.0091 | 3.6888 | 0.2378 | 31.7605
61.064 | 5.8746 | 25.0093 | 3.6816 | 0.2378 | 31.7607
61.273 | 5.8743 | 25.0095 | 3.6732 | 0.2381 | 31.7609
61.494 | 5.874 | 25.0096 | 3.6648 | 0.2384 | 31.761
61.712 | 5.8737 | 25.0098 | 3.6567 | 0.2393 | 31.7611
61.933 | 5.8734 | 25.0099 | 3.6499 | 0.2404 | 31.7612
62.152 | 5.8731 | 25.0099 | 3.6431 | 0.241 | 31.7613
62.377 | 5.8726 | 25.0101 | 3.6343 | 0.2413 | 31.7614
62.596 | 5.872 | 25.0102 | 3.6269 | 0.2422 | 31.7615
62.821 | 5.8713 | 25.0104 | 3.6205 | 0.2434 | 31.7615
63.041 | 5.8704 | 25.0106 | 3.6115 | 0.2448 | 31.7617
63.251 | 5.8693 | 25.0109 | 3.6065 | 0.2465 | 31.7619
63.461 | 5.8682 | 25.0112 | 3.5999 | 0.2473 | 31.7622
63.665 | 5.8671 | 25.0116 | 3.5943 | 0.2467 | 31.7625
63.864 | 5.8661 | 25.012 | 3.5876 | 0.246 | 31.7629
64.082 | 5.8652 | 25.0124 | 3.5821 | 0.2468 | 31.7632
64.313 | 5.8643 | 25.0128 | 3.5769 | 0.249 | 31.7635
64.54 | 5.8636 | 25.013 | 3.5724 | 0.2508 | 31.7637
64.763 | 5.8629 | 25.0133 | 3.5682 | 0.2522 | 31.7639
64.99 | 5.8623 | 25.0135 | 3.5636 | 0.2539 | 31.7641
65.218 | 5.8618 | 25.0137 | 3.56 | 0.2556 | 31.7643
65.435 | 5.8613 | 25.0139 | 3.5553 | 0.2571 | 31.7644
65.652 | 5.8608 | 25.014 | 3.5504 | 0.2591 | 31.7645
65.876 | 5.8603 | 25.0141 | 3.5486 | 0.2615 | 31.7646
66.092 | 5.8599 | 25.0142 | 3.5461 | 0.2636 | 31.7647
66.303 | 5.8595 | 25.0144 | 3.5417 | 0.2652 | 31.7648
66.521 | 5.8591 | 25.0146 | 3.539 | 0.2663 | 31.765
66.746 | 5.8588 | 25.0147 | 3.5373 | 0.2665 | 31.7651
66.955 | 5.8585 | 25.0148 | 3.5332 | 0.2671 | 31.7651
67.17 | 5.8582 | 25.0149 | 3.5297 | 0.2694 | 31.7653
67.402 | 5.858 | 25.015 | 3.5256 | 0.2719 | 31.7653
67.619 | 5.8578 | 25.0151 | 3.5234 | 0.2736 | 31.7654
67.828 | 5.8576 | 25.0152 | 3.5203 | 0.2765 | 31.7655
68.031 | 5.8575 | 25.0152 | 3.5164 | 0.2802 | 31.7655
68.224 | 5.8574 | 25.0153 | 3.5126 | 0.2812 | 31.7656
68.395 | 5.8573 | 25.0153 | 3.51 | 0.2807 | 31.7657
68.559 | 5.8573 | 25.0153 | 3.5063 | 0.2815 | 31.7657
68.745 | 5.8573 | 25.0153 | 3.5033 | 0.2821 | 31.7656
68.913 | 5.8573 | 25.0152 | 3.4991 | 0.2817 | 31.7655
69.074 | 5.8573 | 25.0152 | 3.4963 | 0.2811 | 31.7654
69.254 | 5.8572 | 25.0152 | 3.4929 | 0.2805 | 31.7655
69.428 | 5.8572 | 25.0152 | 3.4916 | 0.2805 | 31.7654
69.591 | 5.8571 | 25.0152 | 3.4873 | 0.2802 | 31.7654
69.756 | 5.857 | 25.0152 | 3.4861 | 0.279 | 31.7654
69.914 | 5.8568 | 25.0152 | 3.4835 | 0.2783 | 31.7654
70.053 | 5.8565 | 25.0153 | 3.4816 | 0.2783 | 31.7655
70.187 | 5.8563 | 25.0154 | 3.4787 | 0.2781 | 31.7655
70.352 | 5.8562 | 25.0153 | 3.4765 | 0.2777 | 31.7655
70.52 | 5.856 | 25.0154 | 3.4733 | 0.2772 | 31.7655
70.668 | 5.8558 | 25.0154 | 3.4716 | 0.2771 | 31.7655
70.836 | 5.8556 | 25.0154 | 3.4683 | 0.2776 | 31.7655
71.006 | 5.8554 | 25.0154 | 3.4672 | 0.2785 | 31.7654
71.177 | 5.8579 | 25.0084 | 3.4511 | 0.5592 | 31.7569

## H1
DEPTH | TEMP | DENSITY | OXY | FLUORESCENCE | SALINITY
0.42 | 6.6353 | 22.1163 | 6.7739 | 1.4558 | 28.2062
0.522 | 6.6323 | 22.117 | 6.7586 | 1.425 | 28.2066
0.645 | 6.6337 | 22.1252 | 6.7499 | 1.4234 | 28.2172
0.835 | 6.6382 | 22.1398 | 6.7408 | 1.432 | 28.2365
1.006 | 6.6462 | 22.1598 | 6.7292 | 1.4433 | 28.2632
1.145 | 6.6574 | 22.1823 | 6.7217 | 1.4489 | 28.2935
1.248 | 6.6715 | 22.2056 | 6.7105 | 1.4536 | 28.3252
1.348 | 6.689 | 22.2322 | 6.7045 | 1.4507 | 28.3616
1.511 | 6.7127 | 22.269 | 6.6964 | 1.4286 | 28.412
1.685 | 6.7453 | 22.3189 | 6.6856 | 1.4039 | 28.4804
1.83 | 6.7866 | 22.3727 | 6.6796 | 1.3966 | 28.5551
1.988 | 6.8333 | 22.4192 | 6.6741 | 1.4073 | 28.6215
2.159 | 6.8818 | 22.4575 | 6.6644 | 1.4302 | 28.6776
2.315 | 6.9294 | 22.4886 | 6.6542 | 1.4594 | 28.7246
2.463 | 6.9733 | 22.512 | 6.6403 | 1.4889 | 28.7613
2.634 | 7.0122 | 22.5292 | 6.6305 | 1.5227 | 28.7892
2.783 | 7.0463 | 22.5436 | 6.6183 | 1.5723 | 28.8131
2.93 | 7.0764 | 22.5566 | 6.6077 | 1.6429 | 28.8343
3.102 | 7.1022 | 22.5661 | 6.5999 | 1.7248 | 28.8505
3.284 | 7.1235 | 22.5726 | 6.5861 | 1.7908 | 28.8622
3.471 | 7.1408 | 22.5775 | 6.5693 | 1.8332 | 28.8712
3.688 | 7.1547 | 22.5813 | 6.5545 | 1.8762 | 28.8783
3.914 | 7.1663 | 22.5848 | 6.5399 | 1.9217 | 28.8845
4.124 | 7.1769 | 22.5888 | 6.5267 | 1.9511 | 28.8914
4.333 | 7.1877 | 22.594 | 6.5175 | 1.9795 | 28.8997
4.527 | 7.1993 | 22.6002 | 6.5001 | 2.0077 | 28.9095
4.684 | 7.2118 | 22.607 | 6.4832 | 2.018 | 28.9201
4.823 | 7.2248 | 22.6148 | 6.4665 | 2.019 | 28.9322
4.98 | 7.2382 | 22.6239 | 6.4469 | 2.0075 | 28.9459
5.163 | 7.2519 | 22.6356 | 6.4247 | 1.9886 | 28.963
5.347 | 7.2663 | 22.651 | 6.4064 | 1.9864 | 28.9849
5.544 | 7.2815 | 22.6674 | 6.3873 | 1.9951 | 29.0083
5.76 | 7.2977 | 22.683 | 6.3707 | 1.9873 | 29.0309
5.962 | 7.316 | 22.7005 | 6.3552 | 1.957 | 29.0561
6.147 | 7.3382 | 22.7207 | 6.3375 | 1.9051 | 29.0855
6.343 | 7.3643 | 22.7429 | 6.3239 | 1.8243 | 29.1181
6.517 | 7.3934 | 22.7658 | 6.3088 | 1.7349 | 29.1519
6.673 | 7.4239 | 22.7886 | 6.2992 | 1.6605 | 29.186
6.828 | 7.4551 | 22.8118 | 6.2884 | 1.6008 | 29.2208
6.997 | 7.4874 | 22.8367 | 6.2725 | 1.5465 | 29.2578
7.173 | 7.522 | 22.864 | 6.2579 | 1.488 | 29.2983
7.34 | 7.5591 | 22.8928 | 6.2442 | 1.4317 | 29.3413
7.54 | 7.5973 | 22.9199 | 6.2312 | 1.3816 | 29.3822
7.746 | 7.634 | 22.9435 | 6.2185 | 1.3182 | 29.4186
7.961 | 7.6667 | 22.9632 | 6.2052 | 1.235 | 29.4492
8.177 | 7.6944 | 22.9798 | 6.191 | 1.1546 | 29.4751
8.393 | 7.7192 | 22.9953 | 6.181 | 1.088 | 29.499
8.604 | 7.744 | 23.0097 | 6.1698 | 1.034 | 29.5216
8.802 | 7.7703 | 23.0218 | 6.1589 | 0.996 | 29.5416
8.999 | 7.7983 | 23.0321 | 6.1458 | 0.9638 | 29.5595
9.181 | 7.8281 | 23.0418 | 6.1335 | 0.9302 | 29.577
9.361 | 7.8583 | 23.0504 | 6.1241 | 0.9053 | 29.5932
9.549 | 7.8869 | 23.0566 | 6.1151 | 0.8915 | 29.6061
9.759 | 7.9124 | 23.0624 | 6.1037 | 0.8728 | 29.618
9.974 | 7.9347 | 23.0698 | 6.0927 | 0.8439 | 29.6312
10.195 | 7.9539 | 23.0782 | 6.0821 | 0.8217 | 29.6453
10.427 | 7.9697 | 23.0873 | 6.0715 | 0.8134 | 29.6597
10.627 | 7.9819 | 23.098 | 6.0613 | 0.8084 | 29.6754
10.822 | 7.9905 | 23.1094 | 6.0524 | 0.7957 | 29.6915
10.995 | 7.9956 | 23.1206 | 6.0449 | 0.7761 | 29.7066
11.134 | 7.9986 | 23.132 | 6.0372 | 0.7606 | 29.7217
11.245 | 8.0011 | 23.1441 | 6.0255 | 0.754 | 29.7377
11.384 | 8.0039 | 23.1555 | 6.0149 | 0.7457 | 29.7527
11.548 | 8.0069 | 23.1658 | 6.0046 | 0.7275 | 29.7664
11.747 | 8.0101 | 23.1755 | 5.9942 | 0.7025 | 29.7792
11.961 | 8.0132 | 23.1845 | 5.9866 | 0.6762 | 29.7912
12.164 | 8.0164 | 23.1926 | 5.9784 | 0.6528 | 29.8021
12.386 | 8.0197 | 23.2003 | 5.9715 | 0.6378 | 29.8125
12.587 | 8.0231 | 23.2077 | 5.9689 | 0.629 | 29.8226
12.758 | 8.0268 | 23.2146 | 5.9618 | 0.6205 | 29.8321
12.929 | 8.0309 | 23.2214 | 5.9575 | 0.617 | 29.8415
13.098 | 8.0356 | 23.2282 | 5.9565 | 0.6202 | 29.8509
13.23 | 8.0413 | 23.2348 | 5.951 | 0.6238 | 29.8603
13.366 | 8.0484 | 23.2414 | 5.9452 | 0.6307 | 29.87
13.549 | 8.0572 | 23.2481 | 5.9442 | 0.6467 | 29.8802
13.737 | 8.0679 | 23.255 | 5.9429 | 0.6763 | 29.8909
13.926 | 8.0798 | 23.2617 | 5.9385 | 0.726 | 29.9015
14.136 | 8.0917 | 23.2684 | 5.931 | 0.7611 | 29.9122
14.327 | 8.1022 | 23.2751 | 5.9267 | 0.7349 | 29.9225
14.483 | 8.1091 | 23.2797 | 5.9234 | 0.6737 | 29.9297
14.636 | 8.1108 | 23.282 | 5.9186 | 0.6238 | 29.9328
14.79 | 8.108 | 23.2839 | 5.914 | 0.5921 | 29.9348
14.921 | 8.103 | 23.2867 | 5.9101 | 0.5684 | 29.9375
15.039 | 8.0978 | 23.2902 | 5.9083 | 0.5502 | 29.941
15.188 | 8.0933 | 23.2939 | 5.9058 | 0.5412 | 29.9449
15.362 | 8.0893 | 23.298 | 5.9008 | 0.5362 | 29.9495
15.549 | 8.086 | 23.3029 | 5.8959 | 0.5319 | 29.9551
15.755 | 8.0838 | 23.3088 | 5.8915 | 0.5257 | 29.9623
15.962 | 8.0833 | 23.315 | 5.8896 | 0.5143 | 29.9701
16.136 | 8.0842 | 23.3207 | 5.8872 | 0.5031 | 29.9774
16.296 | 8.0859 | 23.3251 | 5.8837 | 0.4962 | 29.9834
16.455 | 8.0876 | 23.3287 | 5.8769 | 0.4922 | 29.9883
16.596 | 8.089 | 23.3316 | 5.8715 | 0.4884 | 29.9923
16.721 | 8.0902 | 23.334 | 5.867 | 0.485 | 29.9955
16.847 | 8.0912 | 23.3358 | 5.8626 | 0.4842 | 29.998
16.988 | 8.092 | 23.3374 | 5.8591 | 0.4832 | 30.0001
17.136 | 8.093 | 23.3392 | 5.8535 | 0.4823 | 30.0026
17.3 | 8.0946 | 23.342 | 5.8489 | 0.4826 | 30.0066
17.477 | 8.0974 | 23.3457 | 5.8429 | 0.484 | 30.0117
17.646 | 8.1015 | 23.3494 | 5.8374 | 0.4838 | 30.0172
17.821 | 8.1066 | 23.3526 | 5.8305 | 0.476 | 30.0221
18.006 | 8.1123 | 23.355 | 5.8259 | 0.4617 | 30.0263
18.149 | 8.1183 | 23.3572 | 5.8213 | 0.447 | 30.0301
18.263 | 8.1241 | 23.3592 | 5.8161 | 0.4377 | 30.0337
18.362 | 8.1293 | 23.3605 | 5.8041 | 0.4331 | 30.0362
18.486 | 8.1337 | 23.3617 | 5.7953 | 0.4294 | 30.0385
18.628 | 8.1377 | 23.3636 | 5.7958 | 0.4262 | 30.0417
18.764 | 8.1419 | 23.3665 | 5.7908 | 0.4245 | 30.0462
18.93 | 8.1461 | 23.3692 | 5.7843 | 0.4261 | 30.0504
19.095 | 8.1493 | 23.3708 | 5.7774 | 0.431 | 30.053
19.257 | 8.1513 | 23.372 | 5.7623 | 0.4335 | 30.0549
19.427 | 8.1529 | 23.3742 | 5.7393 | 0.431 | 30.0579
19.585 | 8.1549 | 23.3772 | 5.7091 | 0.4263 | 30.0621
19.707 | 8.1575 | 23.38 | 5.6744 | 0.4203 | 30.0662
19.809 | 8.16 | 23.3824 | 5.6372 | 0.415 | 30.0696
19.936 | 8.1622 | 23.3846 | 5.599 | 0.4141 | 30.0728
20.071 | 8.1642 | 23.3869 | 5.5571 | 0.4163 | 30.0762
20.2 | 8.1665 | 23.3895 | 5.5211 | 0.4153 | 30.08
20.36 | 8.1693 | 23.3926 | 5.4899 | 0.41 | 30.0844
20.535 | 8.173 | 23.3964 | 5.4637 | 0.403 | 30.0899
20.701 | 8.1777 | 23.4012 | 5.4461 | 0.3973 | 30.0969
20.864 | 8.183 | 23.4071 | 5.4504 | 0.3936 | 30.1053
21.037 | 8.1876 | 23.4137 | 5.4539 | 0.3893 | 30.1145
21.197 | 8.1901 | 23.4219 | 5.4352 | 0.3845 | 30.1254
21.333 | 8.19 | 23.4337 | 5.4023 | 0.3813 | 30.1405
21.475 | 8.1871 | 23.4507 | 5.3571 | 0.3798 | 30.1617
21.622 | 8.1808 | 23.472 | 5.2955 | 0.3778 | 30.1877
21.775 | 8.1695 | 23.4946 | 5.2207 | 0.3739 | 30.2145
21.919 | 8.1515 | 23.5185 | 5.142 | 0.3714 | 30.2418
22.103 | 8.1251 | 23.5466 | 5.0622 | 0.3717 | 30.2729
22.29 | 8.0908 | 23.5797 | 4.9869 | 0.3727 | 30.3089
22.478 | 8.0528 | 23.6142 | 4.9136 | 0.3757 | 30.3461
22.675 | 8.0165 | 23.6456 | 4.8424 | 0.379 | 30.3798
22.859 | 7.9848 | 23.6721 | 4.7798 | 0.3759 | 30.4079
23.011 | 7.9579 | 23.6936 | 4.7206 | 0.3674 | 30.4305
23.13 | 7.9335 | 23.7118 | 4.6636 | 0.3579 | 30.4495
23.267 | 7.9077 | 23.7295 | 4.6119 | 0.35 | 30.4674
23.412 | 7.8753 | 23.7498 | 4.5631 | 0.3456 | 30.4876
23.548 | 7.8287 | 23.7774 | 4.5175 | 0.3407 | 30.5145
23.723 | 7.7576 | 23.8178 | 4.4745 | 0.3313 | 30.5536
23.916 | 7.6488 | 23.8778 | 4.435 | 0.3201 | 30.6111
24.113 | 7.4884 | 23.9636 | 4.3989 | 0.3107 | 30.6927
24.292 | 7.2743 | 24.0767 | 4.3651 | 0.3035 | 30.8003
24.492 | 7.0317 | 24.2099 | 4.3347 | 0.2982 | 30.9293
24.665 | 6.8014 | 24.3451 | 4.3063 | 0.2943 | 31.0634
24.813 | 6.6098 | 24.4631 | 4.2783 | 0.2908 | 31.1825
24.958 | 6.4618 | 24.5554 | 4.2545 | 0.2874 | 31.2762
25.095 | 6.3522 | 24.6238 | 4.2338 | 0.2842 | 31.3457
25.23 | 6.2725 | 24.6733 | 4.2137 | 0.2816 | 31.3961
25.377 | 6.2137 | 24.7087 | 4.1979 | 0.2779 | 31.4319
25.554 | 6.1679 | 24.7345 | 4.1828 | 0.2719 | 31.4575
25.738 | 6.1305 | 24.7547 | 4.1712 | 0.2666 | 31.4775
25.915 | 6.1001 | 24.772 | 4.1595 | 0.2665 | 31.4947
26.106 | 6.0765 | 24.7864 | 4.1528 | 0.2651 | 31.5093
26.284 | 6.0581 | 24.7979 | 4.1451 | 0.2535 | 31.521
26.441 | 6.0435 | 24.8065 | 4.1379 | 0.2381 | 31.5298
26.569 | 6.0314 | 24.8131 | 4.1322 | 0.2273 | 31.5363
26.699 | 6.0209 | 24.8181 | 4.1281 | 0.2201 | 31.541
26.825 | 6.0115 | 24.822 | 4.1243 | 0.2141 | 31.5446
26.949 | 6.0026 | 24.8255 | 4.1274 | 0.2091 | 31.5476
27.101 | 5.9939 | 24.8286 | 4.1254 | 0.206 | 31.5502
27.283 | 5.9852 | 24.8317 | 4.1248 | 0.2049 | 31.5529
27.473 | 5.9763 | 24.835 | 4.1243 | 0.2067 | 31.5557
27.652 | 5.9671 | 24.8386 | 4.1275 | 0.2128 | 31.5589
27.839 | 5.9579 | 24.8429 | 4.1269 | 0.225 | 31.5629
28.009 | 5.9494 | 24.8474 | 4.129 | 0.2457 | 31.5673
28.149 | 5.9417 | 24.852 | 4.1268 | 0.2763 | 31.572
28.296 | 5.935 | 24.8569 | 4.1245 | 0.2943 | 31.5772
28.432 | 5.9294 | 24.8623 | 4.1211 | 0.278 | 31.5832
28.554 | 5.9248 | 24.868 | 4.1166 | 0.25 | 31.5897
28.686 | 5.9208 | 24.8738 | 4.1085 | 0.2324 | 31.5964
28.846 | 5.9171 | 24.8799 | 4.1023 | 0.2228 | 31.6036
29.024 | 5.9136 | 24.8866 | 4.0941 | 0.2181 | 31.6116
29.194 | 5.9103 | 24.8936 | 4.0886 | 0.2181 | 31.6199
29.404 | 5.9076 | 24.9 | 4.0813 | 0.2205 | 31.6276
29.595 | 5.9054 | 24.9055 | 4.0689 | 0.2189 | 31.6342
29.765 | 5.9038 | 24.9098 | 4.067 | 0.213 | 31.6394
29.929 | 5.9027 | 24.9133 | 4.0537 | 0.208 | 31.6437
30.093 | 5.9021 | 24.9163 | 4.0405 | 0.2053 | 31.6475
30.228 | 5.902 | 24.9193 | 4.0305 | 0.2038 | 31.6512
30.363 | 5.9022 | 24.922 | 4.0182 | 0.2032 | 31.6547
30.525 | 5.9026 | 24.9244 | 4.0093 | 0.2037 | 31.6578
30.703 | 5.9032 | 24.9263 | 3.9985 | 0.2083 | 31.6603
30.885 | 5.9039 | 24.9278 | 3.992 | 0.2162 | 31.6622
31.093 | 5.9046 | 24.9288 | 3.9832 | 0.224 | 31.6636
31.294 | 5.9052 | 24.9295 | 3.9793 | 0.2271 | 31.6646
31.488 | 5.9056 | 24.9301 | 3.9746 | 0.2193 | 31.6655
31.689 | 5.9059 | 24.9306 | 3.971 | 0.2069 | 31.6661
31.875 | 5.9061 | 24.931 | 3.968 | 0.1989 | 31.6666
32.04 | 5.9061 | 24.9314 | 3.9646 | 0.1953 | 31.6672
32.183 | 5.906 | 24.9319 | 3.9618 | 0.1936 | 31.6677
32.347 | 5.9057 | 24.9324 | 3.9569 | 0.1923 | 31.6683
32.505 | 5.9054 | 24.9328 | 3.953 | 0.191 | 31.6688
32.66 | 5.9051 | 24.9333 | 3.952 | 0.1896 | 31.6694
32.849 | 5.9047 | 24.9339 | 3.9467 | 0.1887 | 31.6701
33.051 | 5.9045 | 24.9345 | 3.9445 | 0.1888 | 31.6708
33.237 | 5.9043 | 24.9353 | 3.944 | 0.1886 | 31.6718
33.433 | 5.9043 | 24.9362 | 3.9459 | 0.1872 | 31.6729
33.628 | 5.9044 | 24.937 | 3.943 | 0.1864 | 31.6739
33.8 | 5.9045 | 24.9379 | 3.9429 | 0.1873 | 31.6751
33.953 | 5.9047 | 24.9389 | 3.9421 | 0.1895 | 31.6763
34.117 | 5.9049 | 24.94 | 3.9429 | 0.1921 | 31.6778
34.276 | 5.9051 | 24.9412 | 3.9417 | 0.193 | 31.6794
34.426 | 5.9053 | 24.9426 | 3.9412 | 0.193 | 31.6811
34.607 | 5.9054 | 24.944 | 3.9415 | 0.1933 | 31.6829
34.806 | 5.9054 | 24.9456 | 3.9405 | 0.1932 | 31.685
35.005 | 5.9056 | 24.9473 | 3.9399 | 0.1932 | 31.6872
35.208 | 5.9058 | 24.949 | 3.9406 | 0.1941 | 31.6893
35.413 | 5.906 | 24.9504 | 3.9382 | 0.1952 | 31.6912
35.617 | 5.9063 | 24.9515 | 3.9379 | 0.1951 | 31.6926
35.79 | 5.9067 | 24.9522 | 3.9362 | 0.1944 | 31.6936
35.952 | 5.907 | 24.9528 | 3.9352 | 0.1947 | 31.6944
36.103 | 5.9073 | 24.9534 | 3.9312 | 0.1954 | 31.6951
36.234 | 5.9077 | 24.9539 | 3.9274 | 0.1958 | 31.6958
36.385 | 5.9081 | 24.9543 | 3.9261 | 0.1956 | 31.6964
36.552 | 5.9084 | 24.9546 | 3.9219 | 0.1941 | 31.6969
36.746 | 5.9087 | 24.9548 | 3.9188 | 0.1915 | 31.6972
36.929 | 5.909 | 24.9549 | 3.9174 | 0.1891 | 31.6973
37.091 | 5.9093 | 24.9549 | 3.9163 | 0.188 | 31.6973
37.275 | 5.9095 | 24.9549 | 3.9136 | 0.1882 | 31.6974
37.45 | 5.9096 | 24.9551 | 3.9133 | 0.1898 | 31.6976
37.591 | 5.9097 | 24.9553 | 3.9135 | 0.1923 | 31.6979
37.745 | 5.9098 | 24.9555 | 3.9123 | 0.1938 | 31.6981
37.9 | 5.9098 | 24.9558 | 3.9094 | 0.1932 | 31.6985
38.057 | 5.9097 | 24.956 | 3.9097 | 0.1919 | 31.6988
38.203 | 5.9096 | 24.9562 | 3.9099 | 0.1917 | 31.6989
38.387 | 5.9095 | 24.9562 | 3.9107 | 0.1929 | 31.6989
38.576 | 5.9093 | 24.9562 | 3.9078 | 0.1942 | 31.699
38.778 | 5.9091 | 24.9563 | 3.9051 | 0.1947 | 31.6991
38.977 | 5.9089 | 24.9566 | 3.9029 | 0.1962 | 31.6994
39.193 | 5.9089 | 24.9568 | 3.8999 | 0.1983 | 31.6997
39.386 | 5.9089 | 24.9572 | 3.8958 | 0.1989 | 31.7002
39.558 | 5.9089 | 24.9577 | 3.895 | 0.1983 | 31.7008
39.723 | 5.9091 | 24.9581 | 3.8929 | 0.1974 | 31.7012
39.88 | 5.9092 | 24.9585 | 3.8874 | 0.196 | 31.7018
40.014 | 5.9094 | 24.9589 | 3.8862 | 0.1939 | 31.7023
40.159 | 5.9096 | 24.9593 | 3.8821 | 0.1917 | 31.7029
40.339 | 5.9098 | 24.9598 | 3.8815 | 0.1909 | 31.7035
40.546 | 5.91 | 24.9604 | 3.8801 | 0.1917 | 31.7043
40.753 | 5.9102 | 24.9612 | 3.8816 | 0.1932 | 31.7053
40.976 | 5.9103 | 24.9621 | 3.8811 | 0.1951 | 31.7065
41.189 | 5.9103 | 24.9633 | 3.8842 | 0.197 | 31.708
41.393 | 5.9102 | 24.9646 | 3.8856 | 0.1983 | 31.7097
41.595 | 5.9101 | 24.966 | 3.8883 | 0.1985 | 31.7114
41.775 | 5.9099 | 24.9672 | 3.8881 | 0.1971 | 31.713
41.917 | 5.9096 | 24.9684 | 3.8901 | 0.1951 | 31.7144
42.056 | 5.9094 | 24.9693 | 3.8897 | 0.1937 | 31.7155
42.223 | 5.9092 | 24.97 | 3.888 | 0.1932 | 31.7164
42.418 | 5.909 | 24.9707 | 3.8855 | 0.193 | 31.7171
42.605 | 5.9089 | 24.9713 | 3.8838 | 0.1921 | 31.7179
42.823 | 5.9088 | 24.9719 | 3.8788 | 0.1911 | 31.7187
43.036 | 5.9088 | 24.9726 | 3.8728 | 0.1912 | 31.7196
43.243 | 5.909 | 24.9733 | 3.8674 | 0.1919 | 31.7204
43.447 | 5.9092 | 24.974 | 3.8615 | 0.1931 | 31.7214
43.637 | 5.9096 | 24.9747 | 3.8547 | 0.1939 | 31.7224
43.789 | 5.91 | 24.9755 | 3.8463 | 0.1936 | 31.7235
43.933 | 5.9104 | 24.9764 | 3.8306 | 0.1944 | 31.7246
44.102 | 5.9107 | 24.9771 | 3.8284 | 0.1972 | 31.7256
44.295 | 5.9108 | 24.9778 | 3.8218 | 0.2006 | 31.7264
44.489 | 5.9108 | 24.9784 | 3.8102 | 0.2034 | 31.7272
44.709 | 5.9105 | 24.979 | 3.8038 | 0.2039 | 31.7279
44.943 | 5.9101 | 24.9796 | 3.7943 | 0.2011 | 31.7286
45.174 | 5.9095 | 24.9803 | 3.7874 | 0.198 | 31.7294
45.38 | 5.9088 | 24.9811 | 3.7809 | 0.1961 | 31.7303
45.588 | 5.908 | 24.982 | 3.772 | 0.1939 | 31.7313
45.762 | 5.9071 | 24.9829 | 3.7658 | 0.1912 | 31.7324
45.925 | 5.906 | 24.9841 | 3.7586 | 0.1893 | 31.7336
46.106 | 5.9049 | 24.9851 | 3.7548 | 0.1887 | 31.7348
46.276 | 5.9038 | 24.9861 | 3.7477 | 0.1891 | 31.7359
46.431 | 5.9026 | 24.9872 | 3.7421 | 0.1903 | 31.7371
46.607 | 5.9015 | 24.9882 | 3.7368 | 0.192 | 31.7382
46.797 | 5.9004 | 24.9892 | 3.733 | 0.1937 | 31.7392
46.994 | 5.8993 | 24.99 | 3.7277 | 0.1954 | 31.7402
47.207 | 5.8983 | 24.9907 | 3.7269 | 0.1972 | 31.7409
47.418 | 5.8975 | 24.9911 | 3.7226 | 0.1996 | 31.7413
47.604 | 5.897 | 24.9911 | 3.7187 | 0.2031 | 31.7412
47.727 | 5.9023 | 24.9827 | 3.6959 | 12.397 | 31.7313

## H2
DEPTH | TEMP | DENSITY | OXY | FLUORESCENCE | SALINITY
0.463 | 6.5893 | 21.7802 | 7.0048 | 1.6501 | 27.7723
0.521 | 6.5888 | 21.7817 | 6.9937 | 1.6349 | 27.7741
0.61 | 6.5887 | 21.7837 | 6.9803 | 1.6193 | 27.7767
0.703 | 6.589 | 21.7864 | 6.9739 | 1.6073 | 27.78
0.806 | 6.5895 | 21.7893 | 6.969 | 1.6091 | 27.7839
0.881 | 6.5901 | 21.7917 | 6.9657 | 1.6159 | 27.787
0.949 | 6.5906 | 21.7931 | 6.9579 | 1.6201 | 27.7889
1.045 | 6.5911 | 21.7941 | 6.9473 | 1.6294 | 27.7902
1.178 | 6.5915 | 21.7957 | 6.9366 | 1.6362 | 27.7923
1.292 | 6.5921 | 21.7976 | 6.9232 | 1.6252 | 27.7948
1.388 | 6.5926 | 21.7993 | 6.9111 | 1.6141 | 27.797
1.49 | 6.5931 | 21.8001 | 6.901 | 1.6261 | 27.7982
1.612 | 6.5936 | 21.8004 | 6.8922 | 1.6549 | 27.7986
1.759 | 6.5941 | 21.801 | 6.8853 | 1.6796 | 27.7994
1.9 | 6.5949 | 21.8025 | 6.8764 | 1.687 | 27.8014
2.015 | 6.5964 | 21.8073 | 6.8651 | 1.6898 | 27.8078
2.102 | 6.5998 | 21.8211 | 6.8514 | 1.704 | 27.8257
2.183 | 6.6063 | 21.8488 | 6.8361 | 1.723 | 27.8619
2.28 | 6.6165 | 21.8875 | 6.823 | 1.7392 | 27.9127
2.391 | 6.6301 | 21.9334 | 6.8051 | 1.7471 | 27.9729
2.513 | 6.6477 | 21.9905 | 6.7872 | 1.7452 | 28.0482
2.635 | 6.6708 | 22.0651 | 6.7679 | 1.7481 | 28.1464
2.78 | 6.7 | 22.1516 | 6.7453 | 1.7493 | 28.2608
2.939 | 6.7342 | 22.2374 | 6.7192 | 1.7347 | 28.375
3.137 | 6.7717 | 22.3141 | 6.697 | 1.7207 | 28.4783
3.363 | 6.8112 | 22.3769 | 6.6784 | 1.7217 | 28.5642
3.599 | 6.8531 | 22.4286 | 6.6643 | 1.7388 | 28.6364
3.825 | 6.8994 | 22.4777 | 6.6462 | 1.7714 | 28.706
4.028 | 6.951 | 22.5268 | 6.628 | 1.8093 | 28.7766
4.239 | 7.0056 | 22.5734 | 6.6069 | 1.8448 | 28.8445
4.46 | 7.06 | 22.6162 | 6.5857 | 1.8818 | 28.9075
4.664 | 7.1111 | 22.6555 | 6.5618 | 1.9172 | 28.9657
4.863 | 7.156 | 22.6877 | 6.5375 | 1.9534 | 29.0138
5.064 | 7.1925 | 22.7097 | 6.5178 | 1.9981 | 29.0477
5.245 | 7.2205 | 22.7237 | 6.4961 | 2.0496 | 29.0701
5.432 | 7.2416 | 22.7332 | 6.4749 | 2.1053 | 29.0857
5.62 | 7.2578 | 22.7412 | 6.4583 | 2.1412 | 29.0985
5.803 | 7.2713 | 22.7493 | 6.4411 | 2.1444 | 29.111
6.004 | 7.284 | 22.7586 | 6.4271 | 2.1213 | 29.1249
6.198 | 7.2977 | 22.7706 | 6.414 | 2.0548 | 29.1423
6.39 | 7.3148 | 22.7867 | 6.4028 | 1.951 | 29.1657
6.589 | 7.3378 | 22.8088 | 6.3904 | 1.8424 | 29.1976
6.774 | 7.3685 | 22.8378 | 6.38 | 1.7468 | 29.2395
6.955 | 7.4075 | 22.8744 | 6.3717 | 1.6693 | 29.2925
7.133 | 7.4535 | 22.9173 | 6.3634 | 1.6095 | 29.3548
7.297 | 7.5031 | 22.9586 | 6.3529 | 1.5714 | 29.4157
7.466 | 7.5517 | 22.99 | 6.3418 | 1.5583 | 29.4638
7.642 | 7.596 | 23.0104 | 6.3381 | 1.5319 | 29.4973
7.828 | 7.634 | 23.0223 | 6.332 | 1.4571 | 29.519
8.042 | 7.6646 | 23.0281 | 6.3255 | 1.3697 | 29.5315
8.254 | 7.6878 | 23.0299 | 6.3138 | 1.3019 | 29.5377
8.467 | 7.7047 | 23.0302 | 6.3081 | 1.2415 | 29.541
8.69 | 7.7171 | 23.0307 | 6.3014 | 1.1721 | 29.5437
8.905 | 7.7265 | 23.0317 | 6.2958 | 1.0972 | 29.5466
9.13 | 7.734 | 23.0328 | 6.2889 | 1.0312 | 29.5493
9.345 | 7.7401 | 23.0341 | 6.2752 | 0.979 | 29.5521
9.56 | 7.7454 | 23.0359 | 6.2555 | 0.9358 | 29.5553
9.774 | 7.7503 | 23.0383 | 6.2401 | 0.8931 | 29.5591
9.97 | 7.7547 | 23.041 | 6.2314 | 0.8573 | 29.5634
10.17 | 7.7586 | 23.0435 | 6.2253 | 0.8365 | 29.5672
10.374 | 7.7618 | 23.046 | 6.219 | 0.8218 | 29.5709
10.564 | 7.7648 | 23.0488 | 6.213 | 0.8045 | 29.5751
10.764 | 7.7683 | 23.0523 | 6.2032 | 0.7887 | 29.5801
10.955 | 7.7727 | 23.0561 | 6.1912 | 0.7773 | 29.5857
11.156 | 7.778 | 23.0597 | 6.1781 | 0.7676 | 29.5912
11.365 | 7.7838 | 23.0634 | 6.1648 | 0.758 | 29.5969
11.566 | 7.7898 | 23.0678 | 6.1528 | 0.7508 | 29.6035
11.776 | 7.7955 | 23.0728 | 6.1396 | 0.7479 | 29.6108
11.966 | 7.8004 | 23.0783 | 6.1279 | 0.742 | 29.6187
12.164 | 7.8049 | 23.0842 | 6.1194 | 0.7292 | 29.627
12.371 | 7.81 | 23.0912 | 6.1066 | 0.7199 | 29.6368
12.558 | 7.8171 | 23.0993 | 6.0996 | 0.7161 | 29.6483
12.752 | 7.8266 | 23.1078 | 6.0881 | 0.7092 | 29.6609
12.953 | 7.8381 | 23.1168 | 6.0782 | 0.7004 | 29.6743
13.151 | 7.8515 | 23.1286 | 6.067 | 0.6937 | 29.6917
13.366 | 7.8687 | 23.1469 | 6.0586 | 0.6898 | 29.718
13.591 | 7.8936 | 23.1762 | 6.0493 | 0.6912 | 29.7597
13.802 | 7.9291 | 23.2168 | 6.0399 | 0.6918 | 29.8177
14.014 | 7.9721 | 23.2572 | 6.0303 | 0.6828 | 29.8767
14.217 | 8.0147 | 23.2842 | 6.0208 | 0.6685 | 29.9187
14.425 | 8.0505 | 23.2971 | 6.0121 | 0.6542 | 29.9414
14.635 | 8.0771 | 23.3024 | 6.0034 | 0.6389 | 29.9529
14.848 | 8.0956 | 23.3045 | 5.9947 | 0.6231 | 29.9589
15.064 | 8.108 | 23.3057 | 5.9853 | 0.6082 | 29.9627
15.277 | 8.116 | 23.3069 | 5.9732 | 0.5959 | 29.9655
15.483 | 8.1213 | 23.3082 | 5.9618 | 0.5846 | 29.9681
15.698 | 8.1248 | 23.31 | 5.9532 | 0.5686 | 29.9711
15.899 | 8.1272 | 23.3123 | 5.9471 | 0.5468 | 29.9745
16.106 | 8.1289 | 23.3148 | 5.9377 | 0.5217 | 29.9779
16.293 | 8.1301 | 23.3169 | 5.9245 | 0.496 | 29.9809
16.475 | 8.1311 | 23.3187 | 5.9028 | 0.4771 | 29.9833
16.685 | 8.1317 | 23.3203 | 5.8755 | 0.4685 | 29.9854
16.908 | 8.1322 | 23.3215 | 5.8423 | 0.4657 | 29.9871
17.14 | 8.1326 | 23.3226 | 5.8166 | 0.4652 | 29.9885
17.369 | 8.1329 | 23.3235 | 5.7967 | 0.4642 | 29.9897
17.603 | 8.1333 | 23.3244 | 5.7679 | 0.46 | 29.9909
17.824 | 8.1336 | 23.3253 | 5.7274 | 0.4555 | 29.9921
18.064 | 8.1339 | 23.3262 | 5.6797 | 0.4531 | 29.9934
18.317 | 8.1343 | 23.3274 | 5.6245 | 0.4507 | 29.9949
18.573 | 8.1346 | 23.3293 | 5.5618 | 0.4496 | 29.9974
18.856 | 8.1351 | 23.3322 | 5.4825 | 0.4513 | 30.0012
19.135 | 8.1356 | 23.3366 | 5.4056 | 0.453 | 30.0069
19.39 | 8.1359 | 23.3434 | 5.3313 | 0.4553 | 30.0157
19.656 | 8.136 | 23.3541 | 5.2578 | 0.4613 | 30.0293
19.902 | 8.1354 | 23.3709 | 5.1882 | 0.4683 | 30.0506
20.138 | 8.1329 | 23.3967 | 5.1184 | 0.4719 | 30.0831
20.376 | 8.126 | 23.4319 | 5.0522 | 0.4691 | 30.1268
20.595 | 8.1119 | 23.4727 | 4.992 | 0.4602 | 30.1762
20.766 | 8.0897 | 23.5131 | 4.9341 | 0.452 | 30.2239
20.919 | 8.0592 | 23.5517 | 4.8825 | 0.4461 | 30.2677
21.063 | 8.0191 | 23.5911 | 4.8327 | 0.4415 | 30.3107
21.201 | 7.9651 | 23.636 | 4.7876 | 0.4391 | 30.3584
21.37 | 7.8909 | 23.6917 | 4.7453 | 0.4373 | 30.4163
21.54 | 7.7883 | 23.7641 | 4.706 | 0.4323 | 30.4906
21.717 | 7.6525 | 23.8564 | 4.6696 | 0.4216 | 30.5845
21.922 | 7.4889 | 23.9655 | 4.6346 | 0.4078 | 30.6953
22.129 | 7.3164 | 24.0796 | 4.6029 | 0.3936 | 30.8111
22.342 | 7.1544 | 24.1854 | 4.576 | 0.3808 | 30.9185
22.535 | 7.0112 | 24.2766 | 4.5463 | 0.372 | 31.0107
22.739 | 6.8885 | 24.3528 | 4.5196 | 0.3683 | 31.0874
22.937 | 6.7872 | 24.4151 | 4.4934 | 0.3632 | 31.1501
23.124 | 6.7059 | 24.4645 | 4.4701 | 0.3481 | 31.1997
23.327 | 6.6402 | 24.503 | 4.4498 | 0.3268 | 31.238
23.537 | 6.5853 | 24.5337 | 4.4262 | 0.3061 | 31.2681
23.756 | 6.538 | 24.559 | 4.4079 | 0.2869 | 31.2928
23.967 | 6.4975 | 24.5805 | 4.3873 | 0.2697 | 31.3136
24.185 | 6.4638 | 24.5984 | 4.3698 | 0.2547 | 31.331
24.402 | 6.4363 | 24.6127 | 4.3516 | 0.2425 | 31.3449
24.601 | 6.4134 | 24.6239 | 4.333 | 0.2334 | 31.3555
24.802 | 6.3939 | 24.6331 | 4.3162 | 0.2263 | 31.364
25.001 | 6.3777 | 24.6409 | 4.3023 | 0.2214 | 31.3714
25.207 | 6.3643 | 24.6476 | 4.2828 | 0.2185 | 31.3777
25.414 | 6.3529 | 24.6532 | 4.2642 | 0.2165 | 31.3831
25.608 | 6.3424 | 24.6581 | 4.2494 | 0.215 | 31.3877
25.81 | 6.3324 | 24.6625 | 4.2332 | 0.2143 | 31.3917
26.007 | 6.3227 | 24.6666 | 4.2164 | 0.2144 | 31.3953
26.18 | 6.3135 | 24.6706 | 4.204 | 0.2152 | 31.399
26.362 | 6.3048 | 24.6745 | 4.1888 | 0.2165 | 31.4026
26.537 | 6.2963 | 24.6782 | 4.1789 | 0.2202 | 31.406
26.721 | 6.2875 | 24.6818 | 4.1615 | 0.2286 | 31.4093
26.915 | 6.2785 | 24.6855 | 4.1501 | 0.2359 | 31.4125
27.098 | 6.2697 | 24.6894 | 4.1376 | 0.2346 | 31.4161
27.276 | 6.2616 | 24.6932 | 4.124 | 0.2312 | 31.4196
27.463 | 6.2539 | 24.6968 | 4.1107 | 0.2336 | 31.423
27.662 | 6.246 | 24.7004 | 4.0987 | 0.2445 | 31.4263
27.872 | 6.2371 | 24.7041 | 4.0881 | 0.2537 | 31.4296
28.082 | 6.2265 | 24.7082 | 4.0765 | 0.2461 | 31.4332
28.284 | 6.2141 | 24.7133 | 4.069 | 0.2311 | 31.4377
28.49 | 6.2008 | 24.7189 | 4.056 | 0.2209 | 31.4428
28.672 | 6.188 | 24.7248 | 4.0453 | 0.2135 | 31.4482
28.848 | 6.1762 | 24.7304 | 4.0356 | 0.208 | 31.4536
29.029 | 6.1656 | 24.7354 | 4.0286 | 0.2046 | 31.4582
29.202 | 6.1558 | 24.7397 | 4.0194 | 0.2024 | 31.4622
29.38 | 6.1463 | 24.7437 | 4.0128 | 0.2014 | 31.4659
29.559 | 6.1372 | 24.7474 | 4.0083 | 0.2018 | 31.4691
29.716 | 6.1282 | 24.7507 | 4.003 | 0.2035 | 31.472
29.882 | 6.1189 | 24.7541 | 3.9978 | 0.2071 | 31.4749
30.042 | 6.1096 | 24.7577 | 3.9922 | 0.211 | 31.478
30.193 | 6.1006 | 24.7615 | 3.9888 | 0.2121 | 31.4814
30.358 | 6.0924 | 24.7652 | 3.9847 | 0.2109 | 31.4849
30.547 | 6.0848 | 24.7687 | 3.9792 | 0.2084 | 31.4881
30.734 | 6.0776 | 24.7719 | 3.9751 | 0.2049 | 31.491
30.924 | 6.0705 | 24.7747 | 3.9716 | 0.2022 | 31.4935
31.1 | 6.0632 | 24.7774 | 3.9659 | 0.2009 | 31.4959
31.279 | 6.0555 | 24.7802 | 3.96 | 0.2003 | 31.4982
31.461 | 6.0475 | 24.783 | 3.9553 | 0.1996 | 31.5005
31.63 | 6.0393 | 24.7859 | 3.9506 | 0.1991 | 31.503
31.81 | 6.0313 | 24.7891 | 3.947 | 0.1988 | 31.5057
32.005 | 6.0238 | 24.7922 | 3.9426 | 0.1982 | 31.5086
32.191 | 6.0168 | 24.7957 | 3.9402 | 0.1974 | 31.512
32.394 | 6.0108 | 24.7995 | 3.9374 | 0.1964 | 31.5159
32.581 | 6.0062 | 24.8035 | 3.9363 | 0.1949 | 31.5202
32.757 | 6.0031 | 24.8073 | 3.9346 | 0.194 | 31.5246
32.946 | 6.0014 | 24.8103 | 3.934 | 0.1943 | 31.5281
33.135 | 6.0002 | 24.8125 | 3.9328 | 0.196 | 31.5307
33.328 | 5.9991 | 24.8138 | 3.9321 | 0.1972 | 31.5322
33.52 | 5.9975 | 24.8149 | 3.9335 | 0.1953 | 31.5333
33.688 | 5.9952 | 24.8161 | 3.9324 | 0.192 | 31.5345
33.869 | 5.9924 | 24.8177 | 3.9306 | 0.1901 | 31.5361
34.051 | 5.9892 | 24.8197 | 3.93 | 0.1895 | 31.5382
34.225 | 5.9857 | 24.8222 | 3.9292 | 0.1897 | 31.5408
34.415 | 5.9821 | 24.8249 | 3.9264 | 0.1911 | 31.5437
34.594 | 5.9785 | 24.8278 | 3.9272 | 0.1928 | 31.5468
34.778 | 5.9747 | 24.8309 | 3.9267 | 0.1932 | 31.5502
34.966 | 5.9703 | 24.8347 | 3.9246 | 0.1914 | 31.5543
35.144 | 5.9649 | 24.8395 | 3.9244 | 0.1885 | 31.5595
35.326 | 5.9587 | 24.8452 | 3.9243 | 0.1862 | 31.5658
35.512 | 5.952 | 24.8515 | 3.9256 | 0.1853 | 31.5729
35.701 | 5.9454 | 24.8579 | 3.9277 | 0.185 | 31.5799
35.9 | 5.9398 | 24.8632 | 3.928 | 0.1848 | 31.5858
36.082 | 5.9353 | 24.8675 | 3.9294 | 0.1846 | 31.5906
36.262 | 5.932 | 24.8706 | 3.9303 | 0.1841 | 31.594
36.447 | 5.9296 | 24.8728 | 3.9319 | 0.1839 | 31.5964
36.616 | 5.9277 | 24.8745 | 3.9307 | 0.1849 | 31.5983
36.795 | 5.9262 | 24.8759 | 3.9301 | 0.1868 | 31.5998
36.989 | 5.9249 | 24.877 | 3.9302 | 0.1887 | 31.6011
37.169 | 5.9236 | 24.8782 | 3.9275 | 0.1902 | 31.6023
37.348 | 5.9224 | 24.8793 | 3.9249 | 0.1923 | 31.6036
37.532 | 5.9211 | 24.8807 | 3.9214 | 0.1941 | 31.6051
37.717 | 5.9199 | 24.8821 | 3.9214 | 0.1944 | 31.6068
37.901 | 5.9187 | 24.8839 | 3.9181 | 0.1962 | 31.6088
38.1 | 5.9173 | 24.886 | 3.9158 | 0.2027 | 31.6113
38.305 | 5.9158 | 24.8881 | 3.9134 | 0.2091 | 31.6137
38.512 | 5.9142 | 24.89 | 3.9119 | 0.2075 | 31.6159
38.713 | 5.9125 | 24.8919 | 3.9116 | 0.2012 | 31.618
38.899 | 5.9111 | 24.8938 | 3.9097 | 0.1962 | 31.6202
39.102 | 5.91 | 24.896 | 3.9068 | 0.1929 | 31.6228
39.309 | 5.9093 | 24.8983 | 3.905 | 0.1911 | 31.6256
39.516 | 5.909 | 24.9005 | 3.9025 | 0.1905 | 31.6284
39.72 | 5.9091 | 24.9024 | 3.9014 | 0.1894 | 31.6307
39.92 | 5.9092 | 24.9041 | 3.8985 | 0.1887 | 31.6329
40.132 | 5.9095 | 24.9054 | 3.8967 | 0.1899 | 31.6347
40.351 | 5.9097 | 24.9067 | 3.8963 | 0.1913 | 31.6363
40.58 | 5.91 | 24.9077 | 3.8955 | 0.1904 | 31.6376
40.8 | 5.9102 | 24.9087 | 3.8931 | 0.1876 | 31.6389
41.029 | 5.9103 | 24.9097 | 3.8903 | 0.1848 | 31.6401
41.254 | 5.9102 | 24.9109 | 3.8894 | 0.1834 | 31.6417
41.493 | 5.91 | 24.9124 | 3.8859 | 0.1831 | 31.6436
41.722 | 5.9099 | 24.9143 | 3.8855 | 0.1832 | 31.646
41.934 | 5.9097 | 24.9167 | 3.8825 | 0.1833 | 31.649
42.151 | 5.9095 | 24.9195 | 3.8809 | 0.1831 | 31.6525
42.371 | 5.9092 | 24.9228 | 3.8779 | 0.1831 | 31.6566
42.592 | 5.9088 | 24.9264 | 3.8749 | 0.1843 | 31.6611
42.826 | 5.9083 | 24.9302 | 3.8707 | 0.1864 | 31.6658
43.046 | 5.9079 | 24.9338 | 3.8675 | 0.1889 | 31.6703
43.266 | 5.9075 | 24.9376 | 3.8634 | 0.1918 | 31.6751
43.496 | 5.9072 | 24.9414 | 3.8615 | 0.1942 | 31.6798
43.713 | 5.907 | 24.9446 | 3.8577 | 0.1951 | 31.6838
43.926 | 5.9069 | 24.9469 | 3.8546 | 0.195 | 31.6867
44.14 | 5.9069 | 24.9484 | 3.8523 | 0.1942 | 31.6887
44.368 | 5.9069 | 24.9493 | 3.8516 | 0.1939 | 31.6897
44.582 | 5.9069 | 24.9494 | 3.8504 | 0.1958 | 31.6899
44.735 | 5.907 | 24.9488 | 3.8491 | 0.2008 | 31.6891
44.837 | 5.911 | 24.9256 | 3.836 | 2.2692 | 31.6604

## H3
DEPTH | TEMP | DENSITY | OXY | FLUORESCENCE | SALINITY
0.44 | 6.8683 | 22.2981 | 6.8357 | 1.6573 | 28.4729
0.533 | 6.8679 | 22.2981 | 6.8231 | 1.6665 | 28.4728
0.667 | 6.8675 | 22.2982 | 6.8087 | 1.6756 | 28.4729
0.795 | 6.8672 | 22.2985 | 6.7948 | 1.6861 | 28.4732
0.923 | 6.8671 | 22.2989 | 6.7805 | 1.7063 | 28.4737
1.058 | 6.8671 | 22.2993 | 6.767 | 1.7276 | 28.4742
1.222 | 6.8672 | 22.2999 | 6.7535 | 1.7208 | 28.475
1.407 | 6.8676 | 22.3008 | 6.737 | 1.69 | 28.4762
1.595 | 6.8682 | 22.3023 | 6.7158 | 1.6779 | 28.4782
1.794 | 6.8694 | 22.3046 | 6.6938 | 1.6907 | 28.4812
1.993 | 6.8715 | 22.3082 | 6.6739 | 1.7097 | 28.4862
2.16 | 6.875 | 22.3141 | 6.6562 | 1.747 | 28.4942
2.32 | 6.8809 | 22.3229 | 6.6357 | 1.7788 | 28.5063
2.511 | 6.8897 | 22.3352 | 6.6197 | 1.7588 | 28.5234
2.695 | 6.9022 | 22.3515 | 6.6059 | 1.7219 | 28.546
2.916 | 6.9191 | 22.373 | 6.5912 | 1.7052 | 28.576
3.154 | 6.9416 | 22.4008 | 6.577 | 1.6984 | 28.6148
3.392 | 6.9711 | 22.4368 | 6.5655 | 1.6975 | 28.6653
3.643 | 7.0102 | 22.4854 | 6.5545 | 1.6988 | 28.7333
3.88 | 7.0624 | 22.5512 | 6.5451 | 1.6993 | 28.8253
4.13 | 7.1283 | 22.6288 | 6.5365 | 1.7103 | 28.9344
4.383 | 7.2039 | 22.7019 | 6.5271 | 1.7393 | 29.0397
4.637 | 7.2834 | 22.7629 | 6.5199 | 1.7858 | 29.1302
4.89 | 7.3626 | 22.8129 | 6.5127 | 1.8424 | 29.2069
5.131 | 7.4372 | 22.8492 | 6.5036 | 1.8903 | 29.2654
5.371 | 7.5007 | 22.8688 | 6.4992 | 1.9176 | 29.3009
5.619 | 7.5487 | 22.8752 | 6.4932 | 1.9311 | 29.3171
5.864 | 7.5797 | 22.8755 | 6.4869 | 1.9372 | 29.3227
6.119 | 7.5944 | 22.8731 | 6.4772 | 1.9195 | 29.3221
6.363 | 7.5953 | 22.8704 | 6.4741 | 1.8721 | 29.3189
6.613 | 7.587 | 22.8702 | 6.4698 | 1.8121 | 29.3172
6.865 | 7.5745 | 22.8725 | 6.4646 | 1.7333 | 29.318
7.1 | 7.5614 | 22.8764 | 6.4606 | 1.6355 | 29.3208
7.348 | 7.5499 | 22.8805 | 6.4542 | 1.5493 | 29.3241
7.593 | 7.5401 | 22.884 | 6.4469 | 1.4853 | 29.3269
7.821 | 7.5322 | 22.8869 | 6.4381 | 1.4301 | 29.3292
8.053 | 7.5262 | 22.8896 | 6.4332 | 1.3777 | 29.3317
8.263 | 7.5221 | 22.892 | 6.429 | 1.3337 | 29.334
8.466 | 7.5193 | 22.8938 | 6.423 | 1.3006 | 29.3358
8.686 | 7.5174 | 22.895 | 6.4172 | 1.2825 | 29.3371
8.918 | 7.516 | 22.8959 | 6.4129 | 1.2849 | 29.338
9.15 | 7.5148 | 22.8965 | 6.4034 | 1.2936 | 29.3386
9.392 | 7.5138 | 22.8971 | 6.3872 | 1.2917 | 29.3391
9.634 | 7.513 | 22.8979 | 6.3697 | 1.2763 | 29.34
9.903 | 7.5127 | 22.8988 | 6.3539 | 1.262 | 29.3412
10.117 | 7.5131 | 22.8999 | 6.3458 | 1.2557 | 29.3426
10.306 | 7.514 | 22.9015 | 6.3394 | 1.2485 | 29.3448
10.462 | 7.5158 | 22.9035 | 6.3333 | 1.2459 | 29.3477
10.619 | 7.5186 | 22.9064 | 6.3231 | 1.2477 | 29.3517
10.774 | 7.5228 | 22.9104 | 6.3105 | 1.2382 | 29.3575
10.913 | 7.5284 | 22.9148 | 6.2984 | 1.2239 | 29.3642
11.01 | 7.5349 | 22.9182 | 6.2883 | 1.2185 | 29.3696
11.089 | 7.5417 | 22.9211 | 6.2733 | 1.2077 | 29.3744
11.211 | 7.5495 | 22.9246 | 6.2596 | 1.1838 | 29.3801
11.39 | 7.5589 | 22.9292 | 6.2436 | 1.1601 | 29.3876
11.587 | 7.5707 | 22.9351 | 6.2252 | 1.1435 | 29.3971
11.801 | 7.5855 | 22.9425 | 6.2058 | 1.1276 | 29.4089
12.014 | 7.6026 | 22.9505 | 6.1859 | 1.104 | 29.422
12.244 | 7.6206 | 22.9579 | 6.1651 | 1.078 | 29.4345
12.483 | 7.6391 | 22.966 | 6.1449 | 1.0617 | 29.448
12.715 | 7.6594 | 22.9776 | 6.1222 | 1.0582 | 29.4662
12.93 | 7.6835 | 22.9948 | 6.1 | 1.0561 | 29.4922
13.13 | 7.7145 | 23.0214 | 6.0819 | 1.0496 | 29.5315
13.338 | 7.7557 | 23.0613 | 6.0634 | 1.0483 | 29.5893
13.548 | 7.807 | 23.1086 | 6.045 | 1.0526 | 29.6584
13.748 | 7.8626 | 23.1495 | 6.0234 | 1.0523 | 29.7202
13.959 | 7.9152 | 23.1765 | 6.0065 | 1.048 | 29.7638
14.175 | 7.9599 | 23.1916 | 5.9854 | 1.0337 | 29.7909
14.39 | 7.9951 | 23.1998 | 5.9638 | 1.0019 | 29.8076
14.619 | 8.0216 | 23.2051 | 5.9469 | 0.967 | 29.819
14.848 | 8.0411 | 23.2101 | 5.9268 | 0.928 | 29.8288
15.085 | 8.0557 | 23.2148 | 5.9074 | 0.8758 | 29.8373
15.342 | 8.0665 | 23.218 | 5.8903 | 0.8251 | 29.8433
15.57 | 8.0745 | 23.2203 | 5.873 | 0.7849 | 29.8477
15.794 | 8.0807 | 23.223 | 5.8589 | 0.7481 | 29.8523
16.022 | 8.0859 | 23.226 | 5.8448 | 0.7106 | 29.857
16.225 | 8.0904 | 23.2293 | 5.8289 | 0.6753 | 29.862
16.441 | 8.0946 | 23.2338 | 5.8182 | 0.6413 | 29.8685
16.66 | 8.0992 | 23.2408 | 5.8017 | 0.6099 | 29.8783
16.878 | 8.1048 | 23.2513 | 5.7838 | 0.5836 | 29.8926
17.088 | 8.1113 | 23.2643 | 5.7694 | 0.5595 | 29.9104
17.294 | 8.1186 | 23.2796 | 5.7539 | 0.5393 | 29.9311
17.494 | 8.1266 | 23.2982 | 5.738 | 0.5275 | 29.9563
17.695 | 8.1353 | 23.3187 | 5.7271 | 0.5237 | 29.984
17.901 | 8.144 | 23.337 | 5.7138 | 0.5257 | 30.009
18.109 | 8.1516 | 23.3516 | 5.7011 | 0.5323 | 30.0289
18.315 | 8.1576 | 23.3638 | 5.6843 | 0.5365 | 30.0456
18.525 | 8.1621 | 23.3744 | 5.665 | 0.5282 | 30.0599
18.719 | 8.1649 | 23.3831 | 5.6265 | 0.5125 | 30.0715
18.9 | 8.1662 | 23.39 | 5.5801 | 0.5002 | 30.0805
19.103 | 8.1657 | 23.3963 | 5.5251 | 0.495 | 30.0884
19.312 | 8.1636 | 23.4029 | 5.4631 | 0.5008 | 30.0964
19.513 | 8.1597 | 23.4105 | 5.3989 | 0.522 | 30.1055
19.719 | 8.154 | 23.4191 | 5.3361 | 0.5358 | 30.1154
19.931 | 8.1458 | 23.4292 | 5.2777 | 0.5117 | 30.1269
20.129 | 8.1347 | 23.4419 | 5.2194 | 0.4694 | 30.1411
20.319 | 8.1209 | 23.4576 | 5.1705 | 0.4384 | 30.1586
20.509 | 8.1048 | 23.4761 | 5.1243 | 0.4181 | 30.1793
20.713 | 8.0858 | 23.4974 | 5.0841 | 0.4021 | 30.2031
20.921 | 8.0622 | 23.5219 | 5.053 | 0.3925 | 30.2302
21.134 | 8.0319 | 23.5504 | 5.0258 | 0.3906 | 30.2611
21.355 | 7.9932 | 23.5841 | 5.0039 | 0.391 | 30.2972
21.583 | 7.9435 | 23.6248 | 4.9824 | 0.3894 | 30.3404
21.807 | 7.8784 | 23.676 | 4.9646 | 0.3862 | 30.3941
22.051 | 7.7945 | 23.7399 | 4.9492 | 0.3824 | 30.4608
22.298 | 7.6927 | 23.8152 | 4.9365 | 0.3757 | 30.5389
22.546 | 7.5777 | 23.8977 | 4.9256 | 0.3639 | 30.6242
22.794 | 7.4589 | 23.9815 | 4.9116 | 0.3505 | 30.7105
23.031 | 7.3496 | 24.0589 | 4.9024 | 0.3386 | 30.7905
23.232 | 7.2611 | 24.1231 | 4.8974 | 0.3294 | 30.8571
23.339 | 7.3187 | 24.0903 | 4.7632 | 0.3627 | 30.8251

## BYC
DEPTH | TEMP | DENSITY | OXY | FLUORESCENCE | SALINITY
0.438 | 7.36 | 21.4141 | 6.4648 | 2.0775 | 27.4251
0.503 | 7.3616 | 21.4472 | 6.4462 | 2.0461 | 27.4674
0.621 | 7.3715 | 21.5589 | 6.4338 | 2.025 | 27.6113
0.748 | 7.3939 | 21.7605 | 6.4243 | 2.0218 | 27.8717
0.866 | 7.4262 | 21.9937 | 6.4127 | 2.0249 | 28.1741
1.017 | 7.4603 | 22.1831 | 6.3975 | 2.026 | 28.4209
1.193 | 7.4892 | 22.3055 | 6.3777 | 2.0192 | 28.5816
1.382 | 7.5109 | 22.3799 | 6.3557 | 1.9994 | 28.6799
1.586 | 7.5269 | 22.4272 | 6.3286 | 1.981 | 28.7428
1.785 | 7.5398 | 22.4603 | 6.2999 | 1.9663 | 28.7871
1.977 | 7.552 | 22.4878 | 6.2692 | 1.9457 | 28.8242
2.171 | 7.5662 | 22.5168 | 6.2371 | 1.9255 | 28.8635
2.372 | 7.5858 | 22.5549 | 6.207 | 1.9121 | 28.9153
2.577 | 7.6147 | 22.6008 | 6.1785 | 1.9091 | 28.9786
2.795 | 7.6529 | 22.6413 | 6.1539 | 1.9234 | 29.0367
3.029 | 7.697 | 22.6697 | 6.1288 | 1.9518 | 29.0803
3.267 | 7.743 | 22.6898 | 6.1074 | 1.9819 | 29.1138
3.498 | 7.7887 | 22.7064 | 6.0906 | 2.0003 | 29.1427
3.705 | 7.8335 | 22.7234 | 6.0713 | 1.9952 | 29.172
3.906 | 7.8785 | 22.7447 | 6.053 | 1.9559 | 29.2069
4.092 | 7.9258 | 22.7742 | 6.034 | 1.8814 | 29.2528
4.287 | 7.9773 | 22.8137 | 6.0119 | 1.7872 | 29.3121
4.488 | 8.0316 | 22.8598 | 5.9895 | 1.6839 | 29.3804
4.697 | 8.0843 | 22.9044 | 5.9681 | 1.5774 | 29.4465
4.915 | 8.1301 | 22.9432 | 5.9428 | 1.4769 | 29.5041
5.136 | 8.1664 | 22.9777 | 5.9176 | 1.3848 | 29.5546
5.355 | 8.1925 | 23.0097 | 5.8906 | 1.2993 | 29.6001
5.588 | 8.2085 | 23.0385 | 5.8628 | 1.2198 | 29.6397
5.817 | 8.2156 | 23.062 | 5.8397 | 1.1486 | 29.671
6.036 | 8.2163 | 23.08 | 5.8174 | 1.0854 | 29.6941
6.257 | 8.2136 | 23.094 | 5.8026 | 1.0282 | 29.7114
6.473 | 8.2101 | 23.1052 | 5.7864 | 0.9747 | 29.7251
6.687 | 8.2073 | 23.1147 | 5.7673 | 0.9283 | 29.7368
6.898 | 8.2059 | 23.1242 | 5.752 | 0.8909 | 29.7486
7.113 | 8.2065 | 23.1354 | 5.7368 | 0.8563 | 29.763
7.34 | 8.2096 | 23.1488 | 5.7168 | 0.8239 | 29.7806
7.55 | 8.2153 | 23.1631 | 5.6974 | 0.7974 | 29.8
7.779 | 8.2234 | 23.1761 | 5.6776 | 0.7792 | 29.818
7.994 | 8.2329 | 23.1859 | 5.6552 | 0.7671 | 29.8322
8.213 | 8.243 | 23.1932 | 5.6367 | 0.7583 | 29.8433
8.433 | 8.2531 | 23.1996 | 5.6185 | 0.759 | 29.8534
8.649 | 8.2625 | 23.2061 | 5.6018 | 0.759 | 29.8633
8.87 | 8.2707 | 23.2135 | 5.5846 | 0.7374 | 29.8742
9.086 | 8.2772 | 23.2217 | 5.5698 | 0.7062 | 29.8858
9.299 | 8.2813 | 23.229 | 5.5568 | 0.6815 | 29.8959
9.512 | 8.283 | 23.2351 | 5.5446 | 0.6607 | 29.904
9.724 | 8.2833 | 23.241 | 5.5352 | 0.6442 | 29.9116
9.923 | 8.2831 | 23.2477 | 5.5262 | 0.6323 | 29.9201
10.14 | 8.283 | 23.2557 | 5.5161 | 0.6238 | 29.9303
10.357 | 8.2832 | 23.2658 | 5.5093 | 0.6177 | 29.9432
10.577 | 8.284 | 23.2776 | 5.5026 | 0.6113 | 29.9585
10.794 | 8.2852 | 23.2895 | 5.4947 | 0.6081 | 29.9738
11.018 | 8.2866 | 23.2998 | 5.4892 | 0.6054 | 29.9872
11.234 | 8.2876 | 23.3087 | 5.4813 | 0.595 | 29.9988
11.437 | 8.2878 | 23.3168 | 5.4761 | 0.5808 | 30.0092
11.632 | 8.2875 | 23.3233 | 5.47 | 0.5689 | 30.0173
11.799 | 8.2869 | 23.3275 | 5.4667 | 0.5595 | 30.0226
11.86 | 8.2861 | 23.3266 | 5.4509 | 0.5694 | 30.0214

## DYC
DEPTH | TEMP | DENSITY | OXY | FLUORESCENCE | SALINITY
0.409 | 5.6956 | 21.2879 | 7.183 | 1.7558 | 27.0222
0.499 | 5.6953 | 21.2945 | 7.1413 | 1.7378 | 27.0306
0.597 | 5.6953 | 21.2996 | 7.1278 | 1.7187 | 27.037
0.667 | 5.6954 | 21.3034 | 7.1259 | 1.7086 | 27.0419
0.724 | 5.6955 | 21.3056 | 7.1245 | 1.7119 | 27.0447
0.809 | 5.6955 | 21.3066 | 7.1156 | 1.7169 | 27.0459
0.911 | 5.6954 | 21.3059 | 7.1005 | 1.7214 | 27.045
1.026 | 5.695 | 21.3021 | 7.0793 | 1.7339 | 27.0401
1.153 | 5.6942 | 21.2943 | 7.0552 | 1.7504 | 27.0302
1.279 | 5.6927 | 21.2829 | 7.0296 | 1.757 | 27.0156
1.421 | 5.6909 | 21.2708 | 7.0043 | 1.7548 | 27
1.559 | 5.6897 | 21.2641 | 6.9797 | 1.757 | 26.9913
1.702 | 5.6902 | 21.2661 | 6.9541 | 1.7662 | 26.9939
1.843 | 5.6934 | 21.2766 | 6.9307 | 1.7766 | 27.0077
1.969 | 5.7004 | 21.2968 | 6.9104 | 1.7886 | 27.0341
2.096 | 5.713 | 21.3317 | 6.8896 | 1.8087 | 27.08
2.222 | 5.7345 | 21.3913 | 6.87 | 1.8338 | 27.1584
2.362 | 5.7706 | 21.4892 | 6.8495 | 1.8612 | 27.2874
2.506 | 5.8305 | 21.6285 | 6.8319 | 1.8796 | 27.472
2.653 | 5.9278 | 21.7976 | 6.8134 | 1.8732 | 27.6997
2.799 | 6.0794 | 21.9991 | 6.8015 | 1.8576 | 27.9763
2.964 | 6.2864 | 22.2079 | 6.7859 | 1.8491 | 28.271
3.156 | 6.5169 | 22.3575 | 6.7713 | 1.8517 | 28.4949
3.34 | 6.7297 | 22.434 | 6.7564 | 1.866 | 28.6243
3.506 | 6.9032 | 22.4701 | 6.7443 | 1.8938 | 28.6969
3.667 | 7.0349 | 22.4873 | 6.7328 | 1.9477 | 28.7396
3.81 | 7.1309 | 22.4979 | 6.7197 | 2.0271 | 28.7683
3.945 | 7.1994 | 22.5064 | 6.709 | 2.109 | 28.7902
4.101 | 7.2477 | 22.5144 | 6.6939 | 2.1545 | 28.8081
4.249 | 7.2821 | 22.5231 | 6.6765 | 2.1424 | 28.8248
4.392 | 7.3074 | 22.5323 | 6.6537 | 2.0881 | 28.8406
4.565 | 7.3266 | 22.5402 | 6.6334 | 2.0173 | 28.8538
4.725 | 7.3415 | 22.5469 | 6.6185 | 1.9518 | 28.8648
4.894 | 7.3538 | 22.553 | 6.606 | 1.8886 | 28.8745
5.075 | 7.3644 | 22.559 | 6.5982 | 1.8154 | 28.8838
5.219 | 7.3741 | 22.5647 | 6.5888 | 1.7402 | 28.8927
5.355 | 7.3832 | 22.5708 | 6.5704 | 1.6662 | 28.902
5.508 | 7.3926 | 22.5783 | 6.5511 | 1.5963 | 28.9131
5.658 | 7.403 | 22.5878 | 6.529 | 1.5311 | 28.9269
5.82 | 7.4147 | 22.5983 | 6.5081 | 1.4613 | 28.9421
5.994 | 7.4267 | 22.6076 | 6.4874 | 1.3939 | 28.956
6.133 | 7.4379 | 22.6146 | 6.4663 | 1.3424 | 28.9668
6.262 | 7.4478 | 22.6203 | 6.4474 | 1.3151 | 28.9756
6.397 | 7.4564 | 22.6261 | 6.4301 | 1.304 | 28.9845
6.528 | 7.4637 | 22.6323 | 6.4087 | 1.285 | 28.9935
6.666 | 7.4702 | 22.6386 | 6.3896 | 1.2582 | 29.0026
6.827 | 7.4766 | 22.6462 | 6.3756 | 1.2376 | 29.0134
6.971 | 7.4844 | 22.6575 | 6.3586 | 1.2207 | 29.029
7.123 | 7.4955 | 22.6751 | 6.3359 | 1.1998 | 29.0534
7.297 | 7.5124 | 22.7018 | 6.3172 | 1.1708 | 29.0902
7.441 | 7.5375 | 22.7409 | 6.2972 | 1.1341 | 29.1441
7.597 | 7.5726 | 22.7928 | 6.2808 | 1.0988 | 29.2162
7.772 | 7.6154 | 22.8468 | 6.2636 | 1.0788 | 29.2921
7.914 | 7.6603 | 22.8901 | 6.2456 | 1.0715 | 29.3549
8.034 | 7.702 | 22.9205 | 6.228 | 1.0597 | 29.4008
8.158 | 7.7369 | 22.9395 | 6.2114 | 1.0397 | 29.431
8.288 | 7.7643 | 22.9508 | 6.1923 | 1.0212 | 29.4501
8.443 | 7.7857 | 22.9604 | 6.1707 | 1.0031 | 29.4659
8.614 | 7.8033 | 22.9703 | 6.1534 | 0.9813 | 29.4816
8.778 | 7.8182 | 22.9792 | 6.1332 | 0.9591 | 29.4956
8.964 | 7.8305 | 22.9865 | 6.1181 | 0.9355 | 29.5069
9.139 | 7.8405 | 22.993 | 6.1002 | 0.9072 | 29.5169
9.286 | 7.849 | 23.0004 | 6.0856 | 0.8815 | 29.5279
9.443 | 7.8566 | 23.0095 | 6.0744 | 0.8684 | 29.5407
9.603 | 7.8643 | 23.02 | 6.0623 | 0.8626 | 29.5555
9.759 | 7.8728 | 23.0332 | 6.0473 | 0.8539 | 29.5738
9.925 | 7.883 | 23.0496 | 6.0373 | 0.8443 | 29.5965
10.057 | 7.8953 | 23.0679 | 6.027 | 0.8357 | 29.6219
10.177 | 7.91 | 23.0884 | 6.0184 | 0.8183 | 29.6506
10.332 | 7.9279 | 23.1143 | 6.0057 | 0.7917 | 29.6868
10.467 | 7.949 | 23.1431 | 5.9974 | 0.7686 | 29.7272
10.606 | 7.9711 | 23.1687 | 5.9892 | 0.7545 | 29.7638
10.767 | 7.9921 | 23.1891 | 5.981 | 0.7442 | 29.7935
10.931 | 8.0103 | 23.2033 | 5.9738 | 0.7331 | 29.8147
11.08 | 8.0247 | 23.2116 | 5.9663 | 0.7235 | 29.8278
11.244 | 8.0351 | 23.2156 | 5.9596 | 0.7208 | 29.8348
11.385 | 8.0421 | 23.2175 | 5.9527 | 0.719 | 29.8384
11.522 | 8.0469 | 23.2194 | 5.9444 | 0.702 | 29.8418
11.678 | 8.0507 | 23.2223 | 5.9355 | 0.6746 | 29.8461
11.825 | 8.0543 | 23.2261 | 5.9323 | 0.6505 | 29.8516
11.968 | 8.058 | 23.2311 | 5.9248 | 0.629 | 29.8586
12.139 | 8.0621 | 23.2365 | 5.9209 | 0.6072 | 29.8662
12.317 | 8.0659 | 23.2413 | 5.9141 | 0.5848 | 29.873
12.45 | 8.0659 | 23.2329 | 5.8864 | 0.7847 | 29.8623

## BRB
DEPTH | TEMP | DENSITY | OXY | FLUORESCENCE | SALINITY
0.591 | 7.4014 | 23.2537 | 6.834 | 0.8425 | 29.7746
0.673 | 7.4074 | 23.2525 | 6.8347 | 0.8307 | 29.7741
0.73 | 7.4066 | 23.2524 | 6.8366 | 0.811 | 29.7738
0.795 | 7.4057 | 23.2524 | 6.8355 | 0.7975 | 29.7736
1.072 | 7.4041 | 23.2508 | 6.8345 | 0.7924 | 29.7713
1.175 | 7.4033 | 23.251 | 6.8345 | 0.787 | 29.7714
1.292 | 7.4028 | 23.2513 | 6.8342 | 0.7854 | 29.7718
1.429 | 7.4026 | 23.2516 | 6.8322 | 0.7928 | 29.7721
1.572 | 7.4026 | 23.2519 | 6.8326 | 0.8099 | 29.7725
1.732 | 7.4029 | 23.2521 | 6.8328 | 0.8348 | 29.7728
1.933 | 7.4034 | 23.2522 | 6.8318 | 0.8717 | 29.7729
2.134 | 7.404 | 23.2522 | 6.8326 | 0.9014 | 29.7731
2.347 | 7.4047 | 23.2525 | 6.8284 | 0.8965 | 29.7736
2.563 | 7.4054 | 23.2525 | 6.827 | 0.8763 | 29.7737
2.784 | 7.4058 | 23.2522 | 6.8259 | 0.861 | 29.7734
2.993 | 7.4058 | 23.252 | 6.8244 | 0.8451 | 29.7731
3.207 | 7.4057 | 23.252 | 6.824 | 0.8352 | 29.7731
3.401 | 7.4056 | 23.2521 | 6.8237 | 0.8408 | 29.7733
3.604 | 7.4058 | 23.2525 | 6.8246 | 0.8527 | 29.7738
3.815 | 7.4064 | 23.2532 | 6.8229 | 0.859 | 29.7748
4.028 | 7.4075 | 23.2542 | 6.8211 | 0.8638 | 29.7762
4.233 | 7.4092 | 23.2554 | 6.8179 | 0.879 | 29.778
4.434 | 7.4114 | 23.2571 | 6.8151 | 0.9102 | 29.7806
4.616 | 7.4146 | 23.2597 | 6.8138 | 0.9448 | 29.7844
4.82 | 7.4193 | 23.2641 | 6.8138 | 0.9704 | 29.7908
4.996 | 7.4256 | 23.2695 | 6.8125 | 1.0039 | 29.7987
5.196 | 7.4327 | 23.2735 | 6.81 | 1.0655 | 29.805
5.372 | 7.4393 | 23.2757 | 6.8081 | 1.1122 | 29.8088
5.564 | 7.445 | 23.2772 | 6.8059 | 1.0909 | 29.8117
5.769 | 7.45 | 23.2788 | 6.8044 | 1.0421 | 29.8147
5.988 | 7.4546 | 23.2813 | 6.8044 | 1.0113 | 29.8186
6.223 | 7.4597 | 23.2852 | 6.8023 | 0.9954 | 29.8244
6.45 | 7.4662 | 23.2912 | 6.7993 | 0.9946 | 29.8331
6.641 | 7.4748 | 23.2996 | 6.7974 | 1.0027 | 29.8453
6.825 | 7.4851 | 23.3079 | 6.7938 | 1.0024 | 29.8576
6.995 | 7.4952 | 23.3132 | 6.7927 | 0.9849 | 29.866
7.191 | 7.504 | 23.3164 | 6.7896 | 0.962 | 29.8716
7.385 | 7.5115 | 23.3197 | 6.7868 | 0.9473 | 29.877
7.571 | 7.5178 | 23.3228 | 6.7839 | 0.9416 | 29.882
7.773 | 7.5229 | 23.3259 | 6.7812 | 0.9374 | 29.8869
7.971 | 7.5273 | 23.3299 | 6.7805 | 0.9305 | 29.8927
8.181 | 7.5314 | 23.3353 | 6.7778 | 0.9224 | 29.9003
8.393 | 7.5357 | 23.3419 | 6.7745 | 0.9132 | 29.9094
8.608 | 7.54 | 23.3489 | 6.7718 | 0.9039 | 29.919
8.836 | 7.5441 | 23.3546 | 6.7708 | 0.8959 | 29.9269
9.043 | 7.5475 | 23.3586 | 6.767 | 0.895 | 29.9326
9.248 | 7.5501 | 23.3619 | 6.7629 | 0.9004 | 29.9372
9.448 | 7.5521 | 23.365 | 6.7588 | 0.9041 | 29.9416
9.646 | 7.5539 | 23.3685 | 6.7549 | 0.9083 | 29.9463
9.863 | 7.5558 | 23.373 | 6.7508 | 0.9175 | 29.9524
10.058 | 7.5582 | 23.3794 | 6.7463 | 0.926 | 29.961
10.277 | 7.5613 | 23.3872 | 6.743 | 0.9184 | 29.9714
10.504 | 7.5652 | 23.3957 | 6.7401 | 0.8924 | 29.9829
10.734 | 7.5698 | 23.4065 | 6.7379 | 0.8638 | 29.9974
10.975 | 7.5754 | 23.4195 | 6.7364 | 0.8406 | 30.0149
11.187 | 7.5819 | 23.4337 | 6.7326 | 0.8226 | 30.0341
11.418 | 7.5887 | 23.4477 | 6.7288 | 0.8082 | 30.0531
11.605 | 7.5955 | 23.4604 | 6.7276 | 0.7932 | 30.0705
11.812 | 7.6019 | 23.4721 | 6.7226 | 0.7793 | 30.0865
12.024 | 7.6077 | 23.4824 | 6.7176 | 0.7634 | 30.1006
12.235 | 7.6128 | 23.4907 | 6.7139 | 0.7433 | 30.112
12.415 | 7.617 | 23.4973 | 6.7091 | 0.7347 | 30.1211
12.571 | 7.6203 | 23.5032 | 6.7041 | 0.7392 | 30.1292
12.745 | 7.6231 | 23.509 | 6.7018 | 0.74 | 30.1371
12.934 | 7.6255 | 23.5161 | 6.6969 | 0.7332 | 30.1465
13.172 | 7.6279 | 23.5258 | 6.6925 | 0.7236 | 30.1593
13.413 | 7.6307 | 23.5387 | 6.6887 | 0.7197 | 30.1762
13.652 | 7.6341 | 23.555 | 6.6868 | 0.724 | 30.1976
13.9 | 7.6383 | 23.5754 | 6.6844 | 0.721 | 30.2242
14.142 | 7.6433 | 23.6 | 6.6828 | 0.704 | 30.2564
14.39 | 7.6487 | 23.627 | 6.6825 | 0.686 | 30.2918
14.632 | 7.6539 | 23.6525 | 6.6831 | 0.6729 | 30.3252
14.871 | 7.658 | 23.6736 | 6.6822 | 0.6614 | 30.3527
15.119 | 7.6608 | 23.6895 | 6.6799 | 0.6554 | 30.3735
15.359 | 7.6626 | 23.7008 | 6.6796 | 0.6568 | 30.3881
15.608 | 7.6637 | 23.7082 | 6.6794 | 0.6613 | 30.3978
15.819 | 7.6665 | 23.6967 | 6.6818 | 0.753 | 30.3836

## AYC
DEPTH | TEMP | DENSITY | OXY | FLUORESCENCE | SALINITY
0.335 | 7.382 | 22.894 | 7.3973 | 0.5702 | 29.3134
0.826 | 7.2148 | 23.0288 | 6.6648 | 0.9836 | 29.4575
0.915 | 7.2155 | 23.0298 | 6.667 | 0.9862 | 29.4589
1.039 | 7.2194 | 23.0311 | 6.6675 | 0.9953 | 29.4611
1.096 | 7.2214 | 23.0308 | 6.6666 | 1.0054 | 29.4611
1.229 | 7.2229 | 23.0302 | 6.6681 | 1.0157 | 29.4606
1.417 | 7.2238 | 23.0299 | 6.666 | 1.0253 | 29.4603
1.602 | 7.2245 | 23.0299 | 6.6671 | 1.0348 | 29.4604
1.78 | 7.2253 | 23.0298 | 6.6664 | 1.0464 | 29.4605
1.91 | 7.226 | 23.0299 | 6.6655 | 1.0578 | 29.4607
2.033 | 7.2268 | 23.0301 | 6.6645 | 1.0639 | 29.4611
2.172 | 7.2277 | 23.0307 | 6.6653 | 1.0658 | 29.462
2.327 | 7.2291 | 23.0318 | 6.6654 | 1.0711 | 29.4637
2.483 | 7.2317 | 23.0339 | 6.668 | 1.0852 | 29.4667
2.649 | 7.2357 | 23.0369 | 6.6652 | 1.1034 | 29.4712
2.822 | 7.2406 | 23.0397 | 6.6673 | 1.1149 | 29.4756
2.971 | 7.2451 | 23.0412 | 6.6638 | 1.1146 | 29.4783
3.118 | 7.2484 | 23.0414 | 6.6617 | 1.1069 | 29.4789
3.281 | 7.2505 | 23.0409 | 6.6579 | 1.0987 | 29.4787
3.446 | 7.2518 | 23.0408 | 6.6551 | 1.0932 | 29.4788
3.612 | 7.253 | 23.0411 | 6.6502 | 1.0877 | 29.4794
3.769 | 7.2542 | 23.042 | 6.6352 | 1.0812 | 29.4807
3.936 | 7.2559 | 23.0432 | 6.6197 | 1.0756 | 29.4825
4.096 | 7.2582 | 23.0447 | 6.6162 | 1.07 | 29.4848
4.273 | 7.2609 | 23.0462 | 6.613 | 1.065 | 29.4871
4.448 | 7.2637 | 23.0468 | 6.6046 | 1.0646 | 29.4883
4.611 | 7.2663 | 23.0473 | 6.5945 | 1.0676 | 29.4894
4.766 | 7.2692 | 23.0487 | 6.5868 | 1.0695 | 29.4917
4.925 | 7.2729 | 23.0506 | 6.5775 | 1.0723 | 29.4947
5.111 | 7.2772 | 23.0526 | 6.5653 | 1.078 | 29.498
5.271 | 7.2821 | 23.055 | 6.5525 | 1.0899 | 29.5019
5.407 | 7.2872 | 23.057 | 6.5402 | 1.1109 | 29.5052
5.545 | 7.292 | 23.0582 | 6.5292 | 1.1289 | 29.5076
5.702 | 7.2969 | 23.0596 | 6.5171 | 1.1278 | 29.5101
5.849 | 7.3023 | 23.0617 | 6.5038 | 1.1111 | 29.5137
6.009 | 7.3094 | 23.0649 | 6.495 | 1.0945 | 29.5189
6.167 | 7.3196 | 23.0706 | 6.487 | 1.0863 | 29.5279
6.33 | 7.335 | 23.0794 | 6.4793 | 1.0799 | 29.5416
6.485 | 7.3568 | 23.0908 | 6.4715 | 1.071 | 29.5597
6.629 | 7.3859 | 23.1054 | 6.4666 | 1.0629 | 29.5832
6.773 | 7.423 | 23.1233 | 6.4604 | 1.0548 | 29.6121
6.914 | 7.4691 | 23.1443 | 6.4558 | 1.0469 | 29.6465
7.062 | 7.5268 | 23.172 | 6.4547 | 1.0385 | 29.6915
7.211 | 7.5947 | 23.2012 | 6.4514 | 1.03 | 29.7403
7.345 | 7.6634 | 23.2179 | 6.4476 | 1.0262 | 29.7732
7.473 | 7.7245 | 23.2236 | 6.4459 | 1.0277 | 29.791
7.609 | 7.7774 | 23.2301 | 6.4433 | 1.0315 | 29.8083
7.749 | 7.824 | 23.2382 | 6.4391 | 1.0408 | 29.8268
7.888 | 7.8633 | 23.2423 | 6.4358 | 1.0594 | 29.8387
8.002 | 7.8941 | 23.2423 | 6.4327 | 1.0849 | 29.8441
8.14 | 7.9174 | 23.2423 | 6.4277 | 1.1138 | 29.8482
8.284 | 7.9356 | 23.2442 | 6.4241 | 1.148 | 29.8539
8.434 | 7.9504 | 23.2478 | 6.4207 | 1.1859 | 29.861
8.561 | 7.9623 | 23.2517 | 6.4179 | 1.223 | 29.8681
8.697 | 7.9715 | 23.2552 | 6.4141 | 1.2619 | 29.8742
8.836 | 7.9784 | 23.2588 | 6.4072 | 1.2884 | 29.8799
8.988 | 7.9834 | 23.2629 | 6.4029 | 1.285 | 29.886
9.12 | 7.9871 | 23.2668 | 6.3972 | 1.2702 | 29.8917
9.257 | 7.99 | 23.2705 | 6.3908 | 1.2616 | 29.8969
9.386 | 7.9927 | 23.2741 | 6.3841 | 1.2559 | 29.902
9.528 | 7.9955 | 23.2776 | 6.3785 | 1.2509 | 29.9069
9.661 | 7.9986 | 23.2806 | 6.3721 | 1.2463 | 29.9112
9.816 | 8.002 | 23.2831 | 6.3636 | 1.2398 | 29.9151
9.976 | 8.0058 | 23.2856 | 6.3593 | 1.2293 | 29.9189
10.154 | 8.0101 | 23.2881 | 6.3564 | 1.2151 | 29.9228
10.32 | 8.0152 | 23.2909 | 6.3514 | 1.1993 | 29.9273
10.486 | 8.0217 | 23.2944 | 6.3465 | 1.1851 | 29.933
10.64 | 8.0301 | 23.2994 | 6.3433 | 1.1779 | 29.9408
10.773 | 8.0412 | 23.3059 | 6.3395 | 1.1789 | 29.9511
10.907 | 8.0551 | 23.3127 | 6.3372 | 1.1824 | 29.9623
11.054 | 8.0711 | 23.3184 | 6.3343 | 1.1838 | 29.9723
11.199 | 8.0882 | 23.3225 | 6.3326 | 1.1837 | 29.9806
11.318 | 8.1052 | 23.3253 | 6.3285 | 1.1829 | 29.9872
11.441 | 8.1211 | 23.3267 | 6.3291 | 1.1824 | 29.9918
11.568 | 8.1352 | 23.3272 | 6.3263 | 1.1789 | 29.995
11.71 | 8.1471 | 23.3272 | 6.325 | 1.1678 | 29.9971
11.835 | 8.1566 | 23.3263 | 6.3239 | 1.1522 | 29.9976
11.972 | 8.1703 | 23.3202 | 6.314 | 1.1464 | 29.9923

## RNSYS
DEPTH | TEMP | DENSITY | OXY | FLUORESCENCE | SALINITY
0.792 | 7.0888 | 22.6239 | 6.8717 | 0.8561 | 28.922
0.927 | 7.0622 | 22.5658 | 6.8194 | 0.8442 | 28.8439
0.982 | 7.0657 | 22.5886 | 6.818 | 0.846 | 28.8734
1.049 | 7.0698 | 22.6012 | 6.8169 | 0.8426 | 28.8901
1.154 | 7.0711 | 22.5842 | 6.8142 | 0.8482 | 28.8686
1.3 | 7.068 | 22.5433 | 6.8105 | 0.8576 | 28.8161
1.495 | 7.0621 | 22.5026 | 6.8129 | 0.8571 | 28.7633
1.674 | 7.056 | 22.4742 | 6.8128 | 0.8508 | 28.7262
1.883 | 7.1033 | 22.7179 | 6.8063 | 0.8612 | 29.0439
1.975 | 7.1394 | 22.8631 | 6.8079 | 0.8584 | 29.2344
2.112 | 7.1787 | 22.9832 | 6.8054 | 0.8582 | 29.3935
2.245 | 7.2132 | 23.055 | 6.8034 | 0.8622 | 29.4905
2.348 | 7.2392 | 23.0953 | 6.8024 | 0.8665 | 29.5461
2.435 | 7.2573 | 23.1181 | 6.808 | 0.8705 | 29.5782
2.521 | 7.2692 | 23.1314 | 6.8061 | 0.8782 | 29.5969
2.621 | 7.2768 | 23.1392 | 6.8067 | 0.8909 | 29.6081
2.733 | 7.2814 | 23.1441 | 6.8027 | 0.9016 | 29.6151
2.829 | 7.2843 | 23.1473 | 6.7989 | 0.8989 | 29.6197
2.913 | 7.2863 | 23.1497 | 6.7945 | 0.8904 | 29.623
2.989 | 7.2882 | 23.1517 | 6.7929 | 0.8922 | 29.626
3.086 | 7.2904 | 23.1535 | 6.7918 | 0.9016 | 29.6286
3.214 | 7.293 | 23.1548 | 6.7897 | 0.9129 | 29.6306
3.361 | 7.2958 | 23.156 | 6.7875 | 0.9265 | 29.6327
3.515 | 7.299 | 23.1574 | 6.7839 | 0.9379 | 29.635
3.66 | 7.3024 | 23.1586 | 6.7769 | 0.9428 | 29.637
3.8 | 7.3055 | 23.1589 | 6.7739 | 0.9443 | 29.6379
3.927 | 7.3081 | 23.1588 | 6.7726 | 0.9472 | 29.6382
4.033 | 7.3107 | 23.1595 | 6.7731 | 0.9501 | 29.6396
4.117 | 7.3143 | 23.1612 | 6.7678 | 0.9539 | 29.6423
4.208 | 7.3193 | 23.1636 | 6.766 | 0.9582 | 29.6462
4.325 | 7.3253 | 23.1656 | 6.7638 | 0.9585 | 29.6497
4.464 | 7.3313 | 23.1664 | 6.7636 | 0.9572 | 29.6517
4.626 | 7.3366 | 23.1667 | 6.7633 | 0.9552 | 29.6529
4.796 | 7.3412 | 23.1671 | 6.762 | 0.9523 | 29.6543
4.977 | 7.3453 | 23.1676 | 6.759 | 0.9506 | 29.6555
5.159 | 7.3489 | 23.1679 | 6.7543 | 0.9517 | 29.6566
5.344 | 7.352 | 23.1688 | 6.7521 | 0.9555 | 29.6582
5.525 | 7.3554 | 23.1708 | 6.75 | 0.9662 | 29.6614
5.704 | 7.3601 | 23.1745 | 6.7501 | 0.982 | 29.6668
5.871 | 7.3666 | 23.1795 | 6.7477 | 0.9869 | 29.6743
6.039 | 7.3753 | 23.186 | 6.7458 | 0.9813 | 29.684
6.203 | 7.3863 | 23.1942 | 6.7441 | 0.9786 | 29.6963
6.352 | 7.3996 | 23.2043 | 6.7412 | 0.9822 | 29.7113
6.499 | 7.4155 | 23.217 | 6.7375 | 0.9935 | 29.7302
6.64 | 7.4341 | 23.2327 | 6.7357 | 1.0104 | 29.7532
6.773 | 7.4544 | 23.2495 | 6.7348 | 1.0182 | 29.778
6.874 | 7.4748 | 23.2646 | 6.7342 | 1.0051 | 29.8007
6.978 | 7.5104 | 23.2854 | 6.7324 | 0.9585 | 29.8332
7.061 | 7.5253 | 23.2938 | 6.7312 | 0.9472 | 29.8464
7.162 | 7.5386 | 23.3024 | 6.7269 | 0.9432 | 29.8596
7.293 | 7.5507 | 23.3103 | 6.7205 | 0.9445 | 29.8717
7.393 | 7.5622 | 23.3185 | 6.7147 | 0.9496 | 29.8842
7.476 | 7.574 | 23.3287 | 6.7145 | 0.949 | 29.899
7.566 | 7.5868 | 23.3409 | 6.711 | 0.9381 | 29.9168
7.651 | 7.6006 | 23.3548 | 6.7085 | 0.9208 | 29.9369
7.723 | 7.6152 | 23.3707 | 6.7089 | 0.8996 | 29.9597
7.855 | 7.6303 | 23.3889 | 6.7096 | 0.8789 | 29.9854
8.041 | 7.6451 | 23.4072 | 6.7105 | 0.8649 | 30.0113
8.218 | 7.6585 | 23.4238 | 6.7077 | 0.8577 | 30.0347
8.403 | 7.6703 | 23.4395 | 6.7078 | 0.8541 | 30.0567
8.563 | 7.6805 | 23.4559 | 6.7077 | 0.8521 | 30.0794
8.702 | 7.6895 | 23.4732 | 6.7081 | 0.8473 | 30.1029
8.87 | 7.6976 | 23.4917 | 6.7076 | 0.8383 | 30.1279
9.017 | 7.7052 | 23.5099 | 6.7098 | 0.8295 | 30.1524
9.152 | 7.7211 | 23.5412 | 6.7109 | 0.8232 | 30.195
9.237 | 7.7238 | 23.5455 | 6.7084 | 0.8231 | 30.201
9.385 | 7.7259 | 23.5505 | 6.7087 | 0.8255 | 30.2077
9.504 | 7.7283 | 23.5597 | 6.7115 | 0.8324 | 30.2198
9.634 | 7.7322 | 23.5767 | 6.7146 | 0.8432 | 30.2421
9.797 | 7.7377 | 23.6004 | 6.7118 | 0.852 | 30.2734
9.967 | 7.7443 | 23.6257 | 6.7122 | 0.8504 | 30.3068
10.141 | 7.7508 | 23.6491 | 6.7139 | 0.842 | 30.3377
10.29 | 7.7567 | 23.6688 | 6.7138 | 0.835 | 30.3638
10.438 | 7.7613 | 23.6844 | 6.7144 | 0.8297 | 30.3844
10.584 | 7.7645 | 23.697 | 6.7122 | 0.8245 | 30.4011
10.718 | 7.7663 | 23.7092 | 6.7126 | 0.8184 | 30.4169
10.887 | 7.7669 | 23.7226 | 6.7118 | 0.8094 | 30.4341
11.075 | 7.7663 | 23.7374 | 6.7121 | 0.8003 | 30.4528
11.266 | 7.7646 | 23.7524 | 6.7076 | 0.7916 | 30.4717
11.475 | 7.7621 | 23.7674 | 6.7087 | 0.7808 | 30.4903
11.674 | 7.759 | 23.7818 | 6.7081 | 0.771 | 30.5081
11.864 | 7.7552 | 23.7949 | 6.7081 | 0.7586 | 30.5242
12.033 | 7.7509 | 23.8067 | 6.7066 | 0.7424 | 30.5384
12.182 | 7.7464 | 23.8174 | 6.7067 | 0.7283 | 30.5514
12.289 | 7.7421 | 23.8276 | 6.7062 | 0.715 | 30.5635
12.402 | 7.7382 | 23.837 | 6.7056 | 0.7028 | 30.5749
12.51 | 7.735 | 23.8456 | 6.7062 | 0.6936 | 30.5853
12.612 | 7.7325 | 23.8532 | 6.7059 | 0.6872 | 30.5945
12.717 | 7.7305 | 23.8598 | 6.704 | 0.685 | 30.6026
12.862 | 7.7291 | 23.8656 | 6.7027 | 0.6812 | 30.6097
13.043 | 7.7279 | 23.871 | 6.7013 | 0.6731 | 30.6163
13.199 | 7.7268 | 23.8757 | 6.7035 | 0.6656 | 30.6222
13.306 | 7.7258 | 23.8795 | 6.7024 | 0.6579 | 30.6269
13.405 | 7.725 | 23.8825 | 6.7021 | 0.6496 | 30.6305
13.503 | 7.7242 | 23.885 | 6.6994 | 0.645 | 30.6336
13.593 | 7.7234 | 23.8875 | 6.6984 | 0.6457 | 30.6366
13.695 | 7.7227 | 23.8898 | 6.6974 | 0.6478 | 30.6394
13.817 | 7.7219 | 23.892 | 6.6959 | 0.6481 | 30.642
13.943 | 7.7212 | 23.8937 | 6.6939 | 0.6471 | 30.6441
14.063 | 7.7207 | 23.895 | 6.6947 | 0.648 | 30.6457
14.21 | 7.7203 | 23.896 | 6.6934 | 0.6501 | 30.6468
14.37 | 7.72 | 23.8968 | 6.6917 | 0.6478 | 30.6478
14.526 | 7.7199 | 23.8973 | 6.6921 | 0.6418 | 30.6484
14.66 | 7.7199 | 23.8976 | 6.6922 | 0.636 | 30.6488
14.805 | 7.72 | 23.8978 | 6.6926 | 0.6318 | 30.649
14.969 | 7.7201 | 23.8978 | 6.6927 | 0.6297 | 30.6491
15.113 | 7.7203 | 23.8977 | 6.6916 | 0.6295 | 30.649
15.24 | 7.7204 | 23.8977 | 6.6899 | 0.6319 | 30.6491
15.355 | 7.7206 | 23.8977 | 6.6868 | 0.6354 | 30.6491
15.479 | 7.7209 | 23.8977 | 6.6889 | 0.6373 | 30.6491
15.604 | 7.7211 | 23.8977 | 6.6877 | 0.6367 | 30.6491
15.9 | 7.7204 | 23.8887 | 6.6816 | 1.0933 | 30.6375

## PC
DEPTH | TEMP | DENSITY | OXY | FLUORESCENCE | SALINITY
0.405 | 7.2048 | 23.0755 | 6.9192 | 0.821 | 29.5153
0.561 | 7.2054 | 23.0772 | 6.9177 | 0.8182 | 29.5175
0.693 | 7.2063 | 23.0788 | 6.9152 | 0.8191 | 29.5198
0.778 | 7.2073 | 23.0806 | 6.909 | 0.8233 | 29.5222
0.882 | 7.2086 | 23.0833 | 6.906 | 0.8291 | 29.5258
1.05 | 7.2105 | 23.0876 | 6.9015 | 0.833 | 29.5317
1.234 | 7.214 | 23.0956 | 6.8981 | 0.8332 | 29.5423
1.444 | 7.2201 | 23.1075 | 6.8952 | 0.836 | 29.5585
1.642 | 7.2279 | 23.1187 | 6.8906 | 0.8442 | 29.5741
1.836 | 7.2349 | 23.1259 | 6.8873 | 0.8521 | 29.5843
2.005 | 7.2393 | 23.1305 | 6.8899 | 0.8639 | 29.591
2.169 | 7.2402 | 23.1352 | 6.8925 | 0.8937 | 29.5971
2.326 | 7.2384 | 23.1399 | 6.8916 | 0.9244 | 29.6027
2.455 | 7.2351 | 23.144 | 6.8913 | 0.9244 | 29.6074
2.575 | 7.2314 | 23.1474 | 6.8907 | 0.9056 | 29.6111
2.72 | 7.227 | 23.1501 | 6.8877 | 0.8943 | 29.6138
2.879 | 7.222 | 23.1524 | 6.8876 | 0.8977 | 29.616
3.056 | 7.2172 | 23.1553 | 6.8842 | 0.9074 | 29.6188
3.262 | 7.2136 | 23.1585 | 6.8873 | 0.9132 | 29.6223
3.459 | 7.2117 | 23.1618 | 6.8831 | 0.914 | 29.6262
3.637 | 7.2117 | 23.165 | 6.8813 | 0.9131 | 29.6303
3.794 | 7.2137 | 23.1684 | 6.8789 | 0.9147 | 29.635
3.927 | 7.218 | 23.1728 | 6.8753 | 0.9245 | 29.6413
4.064 | 7.2253 | 23.179 | 6.8729 | 0.9474 | 29.6503
4.16 | 7.2356 | 23.1866 | 6.8707 | 0.9697 | 29.6617
4.264 | 7.248 | 23.1936 | 6.8681 | 0.9702 | 29.6727
4.405 | 7.2614 | 23.1997 | 6.8664 | 0.958 | 29.6826
4.555 | 7.2756 | 23.2061 | 6.8666 | 0.9465 | 29.693
4.735 | 7.2912 | 23.2137 | 6.8633 | 0.9344 | 29.7053
4.939 | 7.3084 | 23.2224 | 6.8627 | 0.9261 | 29.7192
5.11 | 7.3261 | 23.2297 | 6.8609 | 0.924 | 29.7315
5.274 | 7.3421 | 23.2335 | 6.8591 | 0.9275 | 29.739
5.407 | 7.3549 | 23.2344 | 6.8577 | 0.9391 | 29.7423
5.508 | 7.3644 | 23.2344 | 6.8563 | 0.9527 | 29.7438
5.601 | 7.3715 | 23.2349 | 6.854 | 0.958 | 29.7456
5.708 | 7.3775 | 23.237 | 6.8533 | 0.9541 | 29.7492
5.815 | 7.3835 | 23.2409 | 6.8526 | 0.9449 | 29.7552
5.95 | 7.3898 | 23.2456 | 6.8486 | 0.9358 | 29.7623
6.126 | 7.3959 | 23.2511 | 6.8431 | 0.934 | 29.7703
6.317 | 7.4018 | 23.258 | 6.8395 | 0.9455 | 29.7801
6.522 | 7.4074 | 23.2658 | 6.8408 | 0.9624 | 29.791
6.728 | 7.4126 | 23.2738 | 6.8402 | 0.9665 | 29.802
6.905 | 7.4174 | 23.282 | 6.837 | 0.9632 | 29.8132
7.051 | 7.422 | 23.29 | 6.8357 | 0.9613 | 29.8242
7.166 | 7.4266 | 23.2975 | 6.8339 | 0.9548 | 29.8344
7.27 | 7.4309 | 23.304 | 6.832 | 0.9464 | 29.8435
7.412 | 7.435 | 23.3095 | 6.8263 | 0.9353 | 29.8512
7.546 | 7.4389 | 23.315 | 6.8194 | 0.9215 | 29.8588
7.691 | 7.443 | 23.3214 | 6.8132 | 0.9113 | 29.8676
7.854 | 7.4476 | 23.3304 | 6.8126 | 0.9144 | 29.8798
8.034 | 7.4534 | 23.3423 | 6.8128 | 0.9315 | 29.896
8.222 | 7.4604 | 23.3556 | 6.8138 | 0.9461 | 29.9141
8.378 | 7.4679 | 23.3668 | 6.8132 | 0.9478 | 29.9297
8.506 | 7.4749 | 23.3752 | 6.8115 | 0.9439 | 29.9415
8.623 | 7.4815 | 23.383 | 6.8111 | 0.9435 | 29.9526
8.716 | 7.4879 | 23.3918 | 6.8087 | 0.9459 | 29.9649
8.793 | 7.4945 | 23.401 | 6.8054 | 0.9491 | 29.9777
8.875 | 7.5016 | 23.4112 | 6.802 | 0.9471 | 29.9919
8.99 | 7.51 | 23.4245 | 6.8026 | 0.936 | 30.0102
9.147 | 7.5202 | 23.4403 | 6.8029 | 0.925 | 30.0321
9.311 | 7.5311 | 23.4542 | 6.8015 | 0.9188 | 30.0517
9.492 | 7.5408 | 23.4619 | 6.8012 | 0.9109 | 30.0631
9.676 | 7.5481 | 23.465 | 6.8014 | 0.8985 | 30.0683
9.847 | 7.5532 | 23.4666 | 6.8012 | 0.8906 | 30.0711
9.992 | 7.5565 | 23.4676 | 6.8009 | 0.8912 | 30.073
10.099 | 7.5589 | 23.4692 | 6.8014 | 0.891 | 30.0754
10.169 | 7.5614 | 23.4732 | 6.8 | 0.8921 | 30.081
10.259 | 7.5653 | 23.4813 | 6.8003 | 0.8999 | 30.0919
10.364 | 7.5714 | 23.4926 | 6.8007 | 0.9096 | 30.1074
10.553 | 7.5847 | 23.4936 | 6.7981 | 0.9367 | 30.1109

## SYC
DEPTH | TEMP | DENSITY | OXY | FLUORESCENCE | SALINITY
0.313 | 7.5698 | 23.2504 | 6.8875 | 0.9972 | 29.7987
0.4 | 7.5697 | 23.2504 | 6.8884 | 0.9767 | 29.7988
0.497 | 7.5697 | 23.2505 | 6.8859 | 0.9466 | 29.7988
0.616 | 7.57 | 23.2505 | 6.8731 | 0.8745 | 29.7989
0.666 | 7.5701 | 23.2505 | 6.8855 | 0.8726 | 29.7989
0.747 | 7.5703 | 23.2505 | 6.876 | 0.8801 | 29.7989
0.864 | 7.5706 | 23.2505 | 6.8747 | 0.8988 | 29.7989
0.984 | 7.5709 | 23.2505 | 6.8748 | 0.9188 | 29.799
1.069 | 7.5713 | 23.2504 | 6.8797 | 0.9229 | 29.7991
1.204 | 7.5726 | 23.2502 | 6.8797 | 0.8779 | 29.7989
1.263 | 7.5726 | 23.2502 | 6.8855 | 0.8703 | 29.7989
1.357 | 7.5726 | 23.2501 | 6.884 | 0.8699 | 29.7988
1.482 | 7.5724 | 23.2501 | 6.885 | 0.8719 | 29.7988
1.64 | 7.5721 | 23.25 | 6.8858 | 0.8809 | 29.7986
1.79 | 7.5716 | 23.2499 | 6.886 | 0.895 | 29.7984
1.944 | 7.571 | 23.2499 | 6.8845 | 0.9039 | 29.7983
2.087 | 7.5704 | 23.2502 | 6.8859 | 0.9114 | 29.7986
2.208 | 7.5702 | 23.2505 | 6.8804 | 0.9216 | 29.7989
2.312 | 7.5702 | 23.2508 | 6.8868 | 0.9291 | 29.7993
2.415 | 7.5704 | 23.251 | 6.8852 | 0.9312 | 29.7995
2.512 | 7.5707 | 23.251 | 6.8784 | 0.9304 | 29.7996
2.584 | 7.5708 | 23.2508 | 6.8774 | 0.9259 | 29.7994
2.657 | 7.5705 | 23.2506 | 6.8839 | 0.9263 | 29.7991
2.754 | 7.5698 | 23.2505 | 6.885 | 0.9333 | 29.7989
2.854 | 7.5691 | 23.2506 | 6.8804 | 0.9341 | 29.7989
2.954 | 7.5685 | 23.2508 | 6.8859 | 0.9335 | 29.799
3.082 | 7.5681 | 23.251 | 6.8797 | 0.9385 | 29.7992
3.24 | 7.5682 | 23.2512 | 6.8772 | 0.9415 | 29.7994
3.403 | 7.5688 | 23.2515 | 6.887 | 0.9352 | 29.7999
3.551 | 7.5699 | 23.2517 | 6.8891 | 0.9226 | 29.8003
3.663 | 7.5712 | 23.2517 | 6.8864 | 0.9127 | 29.8005
3.735 | 7.5725 | 23.2514 | 6.8766 | 0.9126 | 29.8004
3.799 | 7.5735 | 23.2511 | 6.873 | 0.9183 | 29.8002
3.879 | 7.5742 | 23.2508 | 6.8857 | 0.9206 | 29.7999
3.982 | 7.5745 | 23.2506 | 6.891 | 0.9256 | 29.7997
4.108 | 7.5746 | 23.2504 | 6.886 | 0.9386 | 29.7995
4.22 | 7.5745 | 23.2504 | 6.8851 | 0.9506 | 29.7995
4.372 | 7.5744 | 23.2504 | 6.8839 | 0.9543 | 29.7994
4.542 | 7.5743 | 23.2503 | 6.8775 | 0.9505 | 29.7993
4.698 | 7.5741 | 23.2504 | 6.8906 | 0.9485 | 29.7994
4.841 | 7.574 | 23.2505 | 6.8771 | 0.952 | 29.7995
4.971 | 7.5742 | 23.2506 | 6.8771 | 0.9542 | 29.7996
5.099 | 7.5744 | 23.2507 | 6.8915 | 0.9545 | 29.7999
5.207 | 7.5748 | 23.2507 | 6.8796 | 0.9586 | 29.7999
5.308 | 7.5751 | 23.2507 | 6.8827 | 0.9752 | 29.7999
5.398 | 7.5754 | 23.2506 | 6.8772 | 0.9987 | 29.7999
5.488 | 7.5755 | 23.2506 | 6.8772 | 1.0134 | 29.7999
5.599 | 7.5753 | 23.2505 | 6.8817 | 1.0242 | 29.7997
5.73 | 7.5747 | 23.2504 | 6.8775 | 1.0347 | 29.7995
5.872 | 7.5737 | 23.2506 | 6.8785 | 1.0402 | 29.7995
6.017 | 7.5728 | 23.2509 | 6.879 | 1.0478 | 29.7998
6.156 | 7.572 | 23.2514 | 6.878 | 1.06 | 29.8003
6.283 | 7.5714 | 23.2518 | 6.891 | 1.0643 | 29.8008
6.385 | 7.571 | 23.2521 | 6.8804 | 1.055 | 29.801
6.496 | 7.5707 | 23.2521 | 6.8785 | 1.0441 | 29.8009
6.636 | 7.5701 | 23.2519 | 6.8791 | 1.0407 | 29.8007
6.777 | 7.569 | 23.2519 | 6.8793 | 1.0406 | 29.8005
6.929 | 7.5677 | 23.2522 | 6.8794 | 1.0425 | 29.8005
7.104 | 7.5665 | 23.2526 | 6.8794 | 1.0506 | 29.8009
7.251 | 7.5656 | 23.2531 | 6.8789 | 1.0707 | 29.8014
7.375 | 7.5651 | 23.2534 | 6.8793 | 1.0954 | 29.8017
7.51 | 7.5647 | 23.2537 | 6.8799 | 1.1062 | 29.8019
7.661 | 7.5645 | 23.2537 | 6.8729 | 1.1035 | 29.8019
7.827 | 7.5643 | 23.2537 | 6.8795 | 1.093 | 29.8019
8.003 | 7.5641 | 23.2537 | 6.8797 | 1.0767 | 29.8019
8.174 | 7.564 | 23.2536 | 6.8793 | 1.0633 | 29.8018
8.316 | 7.5638 | 23.2537 | 6.8781 | 1.0573 | 29.8018
8.458 | 7.5635 | 23.2537 | 6.8777 | 1.0521 | 29.8018
8.605 | 7.5633 | 23.2537 | 6.8779 | 1.0463 | 29.8017
8.731 | 7.5631 | 23.2537 | 6.8637 | 1.0444 | 29.8017
8.867 | 7.5629 | 23.2537 | 6.876 | 1.0416 | 29.8017
9.005 | 7.5627 | 23.2538 | 6.8668 | 1.035 | 29.8017
9.114 | 7.5626 | 23.2538 | 6.8739 | 1.0289 | 29.8017
9.219 | 7.5624 | 23.2538 | 6.8801 | 1.0305 | 29.8017
9.336 | 7.5622 | 23.2537 | 6.878 | 1.0403 | 29.8016
9.46 | 7.5619 | 23.2538 | 6.8739 | 1.0511 | 29.8016
9.604 | 7.5617 | 23.2539 | 6.8626 | 1.0572 | 29.8017
9.779 | 7.5616 | 23.254 | 6.8749 | 1.0598 | 29.8018
9.969 | 7.5616 | 23.254 | 6.8641 | 1.0636 | 29.8019
10.138 | 7.5615 | 23.2541 | 6.8754 | 1.0687 | 29.8019
10.297 | 7.5614 | 23.2541 | 6.8649 | 1.0791 | 29.8019
10.435 | 7.5614 | 23.2541 | 6.8723 | 1.0928 | 29.8019
10.533 | 7.5615 | 23.2543 | 6.8748 | 1.0973 | 29.8021
10.621 | 7.5617 | 23.2544 | 6.8713 | 1.0922 | 29.8024
10.723 | 7.5622 | 23.2547 | 6.856 | 1.0802 | 29.8028
10.838 | 7.5632 | 23.2551 | 6.8666 | 1.0575 | 29.8034
10.967 | 7.5648 | 23.2558 | 6.8694 | 1.0327 | 29.8047
11.116 | 7.5673 | 23.2569 | 6.8667 | 1.02 | 29.8064
11.253 | 7.5705 | 23.2578 | 6.8597 | 1.0224 | 29.8082
11.375 | 7.5739 | 23.2581 | 6.8569 | 1.0289 | 29.809
11.506 | 7.5767 | 23.2577 | 6.8292 | 1.0232 | 29.8091
11.657 | 7.5788 | 23.2572 | 6.8255 | 1.0078 | 29.8087
11.788 | 7.5803 | 23.2567 | 6.8146 | 0.9951 | 29.8084
11.934 | 7.5813 | 23.2565 | 6.8178 | 0.9871 | 29.8084
12.055 | 7.5821 | 23.2568 | 6.8141 | 0.9846 | 29.8088
12.131 | 7.583 | 23.2572 | 6.8122 | 0.9924 | 29.8095
12.204 | 7.584 | 23.2578 | 6.8055 | 1.0083 | 29.8104
12.316 | 7.5851 | 23.2587 | 6.7969 | 1.0244 | 29.8118
12.437 | 7.5864 | 23.2601 | 6.7891 | 1.0324 | 29.8137
12.546 | 7.5881 | 23.2621 | 6.785 | 1.0268 | 29.8166
12.687 | 7.5904 | 23.2654 | 6.7751 | 1.0138 | 29.8211
12.856 | 7.5939 | 23.2707 | 6.7702 | 1.0088 | 29.8286
13.008 | 7.599 | 23.2788 | 6.7621 | 1.0144 | 29.8397
13.18 | 7.6056 | 23.288 | 6.7572 | 1.0185 | 29.8525
13.338 | 7.6126 | 23.2962 | 6.7525 | 1.0122 | 29.8642
13.472 | 7.6192 | 23.3037 | 6.7474 | 0.9975 | 29.8749
13.57 | 7.6251 | 23.3126 | 6.7421 | 0.9856 | 29.8872
13.686 | 7.6371 | 23.346 | 6.7259 | 0.9774 | 29.9318
13.747 | 7.645 | 23.3784 | 6.7178 | 0.9631 | 29.9744
13.874 | 7.6556 | 23.43 | 6.7101 | 0.9311 | 30.0419
14.042 | 7.6698 | 23.5055 | 6.7012 | 0.896 | 30.1406
14.224 | 7.6855 | 23.5921 | 6.6959 | 0.8625 | 30.2537
14.404 | 7.6985 | 23.6652 | 6.6873 | 0.8302 | 30.349
14.564 | 7.7056 | 23.7173 | 6.6813 | 0.8066 | 30.4167
14.704 | 7.7071 | 23.7541 | 6.6774 | 0.7953 | 30.4638
14.8 | 7.7056 | 23.7796 | 6.6718 | 0.7887 | 30.496
14.889 | 7.7033 | 23.7976 | 6.6669 | 0.775 | 30.5185
15.007 | 7.7011 | 23.811 | 6.6632 | 0.754 | 30.5352
15.128 | 7.699 | 23.823 | 6.6598 | 0.7316 | 30.5502
15.221 | 7.6967 | 23.836 | 6.656 | 0.7103 | 30.5663
15.298 | 7.6944 | 23.8507 | 6.6539 | 0.6911 | 30.5846
15.377 | 7.6921 | 23.8681 | 6.6483 | 0.6771 | 30.6064
15.473 | 7.6899 | 23.8878 | 6.6486 | 0.6759 | 30.6311
15.612 | 7.6874 | 23.9075 | 6.6496 | 0.6848 | 30.6558
15.778 | 7.684 | 23.9266 | 6.6476 | 0.6825 | 30.6795
15.948 | 7.679 | 23.9454 | 6.644 | 0.6617 | 30.7026
16.107 | 7.6729 | 23.9626 | 6.6426 | 0.6369 | 30.7234
16.229 | 7.6668 | 23.9764 | 6.6422 | 0.614 | 30.74
16.353 | 7.6844 | 23.8987 | 6.6334 | 0.8336 | 30.644

## HC
DEPTH | TEMP | DENSITY | OXY | FLUORESCENCE | SALINITY
0.375 | 5.1535 | 10.2762 | 7.1631 | 3.5338 | 13.0086
0.462 | 5.4175 | 12.5481 | 7.1537 | 3.8052 | 15.9094
0.547 | 5.7988 | 15.2536 | 7.147 | 4.0696 | 19.3799
0.652 | 6.2331 | 17.7064 | 7.1516 | 4.3097 | 22.5463
0.747 | 6.6501 | 19.5855 | 7.1383 | 4.5128 | 24.9908
0.828 | 7.0045 | 20.9033 | 7.1314 | 4.6752 | 26.7193
0.939 | 7.2798 | 21.7795 | 7.1277 | 4.787 | 27.8776
1.087 | 7.4808 | 22.3575 | 7.1208 | 4.8216 | 28.6464
1.209 | 7.6204 | 22.7357 | 7.1172 | 4.7529 | 29.1515
1.333 | 7.7132 | 22.977 | 7.1102 | 4.5668 | 29.4748
1.439 | 7.7731 | 23.1313 | 7.1059 | 4.2662 | 29.6817
1.541 | 7.812 | 23.2361 | 7.1009 | 3.88 | 29.8221
1.645 | 7.8395 | 23.3149 | 7.0956 | 3.4531 | 29.9273
1.768 | 7.861 | 23.3795 | 7.0938 | 3.0294 | 30.0134
1.907 | 7.8785 | 23.433 | 7.0913 | 2.6382 | 30.0846
2.035 | 7.8919 | 23.4741 | 7.0874 | 2.2942 | 30.1394
2.151 | 7.9007 | 23.502 | 7.0828 | 2.0073 | 30.1765
2.249 | 7.9054 | 23.5197 | 7.081 | 1.7767 | 30.1999
2.36 | 7.9067 | 23.5315 | 7.0807 | 1.599 | 30.2151
2.473 | 7.9061 | 23.5404 | 7.0805 | 1.4741 | 30.2264
2.577 | 7.905 | 23.5479 | 7.0808 | 1.4002 | 30.2357
2.681 | 7.9044 | 23.5523 | 7.0811 | 1.34 | 30.2412
2.781 | 7.9026 | 23.5357 | 7.0813 | 1.116 | 30.2197