## Cover Page
Survey Number: |  | 119
Survey Date: |  | 2006-12-20
Data Notes:
CBOD samples were taken at 1 and 10 m at site F1
The CTD QA/QC procedure indicates that there may be a relatively well-oxygenated shallow surface layer in Herring Cove that is missed in the processed data.
The profile data, collected with a Seabird SBE 19 Plus, has been converted to user units by the Seabird software "Seasoft", using conversions and calibrations
provided with the instrument. The data has been corrected for sensor time response and flow delay in accordance with “Seabird Training Handouts, Module 9:
Advanced Data Processing”. The details of this processing is included in "Seabird CTD Data Processing Procedures, Ver. 1" which can be found in the
"Procedures" section of the project report binder.
Profile Data Units
Quantity: | Depth | Temperature | Salinity | Potential Density | Fluorescence (Chl-a) | Dissolved Oxygen
Units: | metres | oC | psu | sigma units | mg/m3 | mg/L
Definitions: | psu | Practical Salinity Units, functionally equivalent to "Parts per Thousand"
| sigma units | Unit of density equal to (-1000), where ρ is density in kg/m3. Example: 25.0 sigma = 1025.0 kg/m3
Sample Site Coordinates (NAD83): | [5 empty] | Data Return:
| Station ID | Latitude | Longitude
|  | oN | oW |  |  | Chemical | Target | Achieved | Percent Return
| A1 | 44.4817 | 63.514 |  |  | 7 sites
| A2 | 44.4933 | 63.4925 |  |  | NH3 | 14 | 14 | 100%
| A3 | 44.516 | 63.447 |  |  | TSS | 14 | 14 | 100%
| A4 | 44.5383 | 63.401 |  |  | Metal scan | 14 | 14 | 100%
| A5 | 44.57 | 63.3267 |  |  | Mercury | 14 | 14 | 100%
| B1 | 44.5375 | 63.535 |  |  | Total | 56 | 56 | 100%
| B2 | 44.5493 | 63.5122
| B3 | 44.5593 | 63.4888
| B4 | 44.571 | 63.4662 |  |  | Bacteria | Target | Achieved | Percent Return
| B5 | 44.5822 | 63.4433 |  |  | 31 sites
| C1 | 44.5937 | 63.5473 |  |  | F Coliform | 62 | 62 | 100%
| C2 | 44.5958 | 63.5427 |  |  | Total | 62 | 62 | 100%
| C3 | 44.5978 | 63.538
| C4 | 44.5988 | 63.5337
| C5 | 44.6215 | 63.5223 |  |  | Profiles | Target | Achieved | Percent Return
| C6 | 44.6237 | 63.5195 |  |  | 34 sites
| D1 | 44.6338 | 63.5607 |  |  | C-T | 34 | 34 | 100%
| D2 | 44.6362 | 63.5527 |  |  | Dissolved Oxygen | 34 | 34 | 100%
| D3 | 44.6385 | 63.5452 |  |  | Chlorophyll | 34 | 34 | 100%
| EE1 | 44.6577 | 63.5765 |  |  | Total | 102 | 102 | 100%
| EE2 | 44.6593 | 63.572
| EE3 | 44.6612 | 63.5678
| E1 | 44.6755 | 63.6097 |  |  | Total data records | 276 | 276 | 100%
| E2 | 44.677 | 63.6093
| E3 | 44.6778 | 63.609
| F1 | 44.674 | 63.6357
| F2 | 44.6817 | 63.6253
| F3 | 44.6855 | 63.6198
| G2 | 44.6932 | 63.642
| H1 | 44.7012 | 63.656
| H2 | 44.7043 | 63.6503
| H3 | 44.707 | 63.6455
| AYC | 44.6367 | 63.6096
| BYC | 44.7234 | 63.6629
| DC | 44.6639 | 63.5592
| DYC | 44.6989 | 63.6152
| SYC | 44.6294 | 63.5254
| RNSYS | 44.6222 | 63.5785
| HC | 44.5707 | 63.5572
| HP1 | 44.5657 | 63.5526
| HP2 | 44.5618 | 63.5492
| HP3 | 44.5573 | 63.5552
| PC | 44.6123 | 63.57
| BRB | 44.6247 | 63.5611
File Description This workbook file contains bi-weekly water quality data collected in Halifax Harbour. The worksheets contain fecal coliform data, chemistry data, metals data, and one worksheet per station containing profile data. This sheet contains sample station coordinates, and information on units for the profile data, and a summary of weekly data return. For a summary of this data see the accompanying report file: HHWQMP_report119_061220.doc

## Metals
Sampling Date |  |  | 2007-12-20 | 2007-12-20 | 2007-12-20 | 2007-12-20 | 2007-12-20 | 2007-12-20 | 2007-12-20 | 2007-12-20 | 2007-12-20 | 2007-12-20 | 2007-12-20 | 2007-12-20 | 2007-12-20 | 2007-12-20 | 2007-12-20
time |  |  | 8:39 | 8:39 | 15:02 | 15:02 | 14:14 | 14:14 | 14:46 | 14:46 | 14:03 | 14:03 | 12:51 | 12:51 | 12:28 | 12:28
| Units | RDL | B2-10M | B2-1M | D2-10M | D2-1M | E2-10M | E2-1M | EE2-10M | EE2-1M | F2-10M | F2-1M | G2-10M | G2-1M | H2-10M | H2-1M | QA/QC4
Cadmium (Cd) | ug/L | 0.1 | 0 | 0 | 0 | 0 | 0 | 0 | 0 | 0 | 0 | 0 | 0 | 0 | 0 | 0 | 0
Cobalt (Co) | ug/L | 0.1 | 0 | 0 | 0 | 0 | 0 | 0 | 0 | 0 | 0 | 0 | 0 | 0 | 0 | 0 | 0
Copper (Cu) | ug/L | 0.1 | 0.2 | 0.4 | 0.2 | 0.3 | 0.2 | 0.7 | 0.2 | 0.4 | 0.2 | 0.4 | 0.3 | 0.6 | 0.3 | 1.4 | 0.3
Iron (Fe) | ug/L | 1 | 1 | 2 | 4 | 5 | 7 | 10 | 5 | 8 | 6 | 8 | 6 | 10 | 6 | 12 | 5
Lead (Pb) | ug/L | 0.1 | 0 | 0 | 0 | 0 | 0 | 0 | 0 | 0 | 0 | 0 | 0 | 0 | 0 | 0.1 | 0
Manganese (Mn) | ug/L | 1 | 0 | 0 | 0 | 1 | 2 | 2 | 0 | 2 | 1 | 2 | 2 | 3 | 1 | 3 | 1
Nickel (Ni) | ug/L | 0.5 | 0 | 0 | 0 | 0 | 0 | 0 | 0 | 0 | 0 | 0 | 0 | 0 | 0 | 0 | 0
Zinc (Zn) | ug/L | 1 | 0 | 3 | 0 | 1 | 0 | 2 | 0 | 1 | 1 | 2 | 1 | 2 | 1 | 2 | 1
G2-10m

## Coliform
Jacques Whitford Limited
Maxxam Job #: A6D8999 |  |  | Client Project #: NSD 18648.03/Z9100 (DEC20/06)
Report Date: 2006/12/22 |  |  | Project name:
Your P.O. #: NSD016400
Sampler Initials:
MICROBIOLOGY (WATER)
| Units | AYC-10M | AYC-1M | B2-10M | B2-1M | BRB-10M | BRB-1M | BYC-10M | BYC-1M | C2-10M | C2-1M | C3-10M | C3-1M | C6-10M | C6-1M | D1-10M | D1-1M | D2-10M | D2-1M | D3-10M | D3-1M | DYC-10M | DYC-1M | E1-10M | E1-1M | E2-10M | E2-1M | E3-10M | E3-1M | EE1-10M | EE1-1M | EE2-10M | EE2-1M | EE3-10M | EE3-1M | F1-10M | F1-1M | F2-10M | F2-1M | F3-10M | F3-1M | G2-10M | G2-1M | H1-10M | H1-1M | H2-10M | H2-1M | H3-10M | H3-1M | HC-10M | HC-1M | PC-10M | PC-1M | RNSYS-10M | RNSYS-1M | SYC-10M | SYC-1M | HP1-1M | HP1-10M | HP2-1M | HP2-10M | HP3-1M | HP3-10M | QA/QC1 | QA/QC2 | QA/QC3 | QA/QC4
Fecal coliform | MPN/10mL | N/A | N/A | N/A | N/A | N/A | N/A | N/A | N/A | N/A | N/A | N/A | N/A | N/A | N/A | N/A | 2000 | N/A | N/A | N/A | N/A | N/A | N/A | N/A | N/A | N/A | N/A | N/A | N/A | N/A | 130 | N/A | 44 | N/A | 66 | N/A | N/A | N/A | N/A | N/A | N/A | N/A | N/A | N/A | N/A | N/A | N/A | N/A | N/A | N/A | N/A | N/A | N/A | N/A | N/A | N/A | N/A | N/A | N/A | N/A | N/A | N/A | N/A | N/A | N/A | N/A | N/A
Fecal coliform | MPN/100mL | 45 | 16 | 2 | 6 | 34 | 1500 | 7 | 36 | 220 | 310 | 240 | 190 | 140 | 100 | 330 | N/A | 220 | 330 | 580 | 1700 | 8 | 20 | 100 | 33 | 58 | 35 | 87 | 240 | 7 | N/A | 89 | N/A | 790 | N/A | 79 | 110 | 200 | 56 | 44 | 120 | 47 | 31 | 20 | 12 | 12 | 29 | 59 | 93 | 93 | 400 | 740 | 1000 | 87 | 61 | 300 | 320 | 400 | 27 | 140 | 140 | 66 | 36 | 65 | 1500 | 26 | 150
Station Label |  | AYC | AYC | B2 | B2 | BRB | BRB | BYC | BYC | C2 | C2 | C3 | C3 | C6 | C6 | D1 | D1 | D2 | D2 | D3 | D3 | DYC | DYC | E1 | E1 | E2 | E2 | E3 | E3 | EE1 | EE1 | EE2 | EE2 | EE3 | EE3 | F1 | F1 | F2 | F2 | F3 | F3 | G2 | G2 | H1 | H1 | H2 | H2 | H3 | H3 | HC | HC | PC | PC | RNSYS | RNSYS | SYC | SYC | HP1 | HP1 | HP2 | HP2 | HP3 | HP3 | H3 | EE1 | H1 | G2
Depth |  | 10 | 1 | 10 | 1 | 10 | 1 | 10 | 1 | 10 | 1 | 10 | 1 | 10 | 1 | 10 | 1 | 10 | 1 | 10 | 1 | 10 | 1 | 10 | 1 | 10 | 1 | 10 | 1 | 10 | 1 | 10 | 1 | 10 | 1 | 10 | 1 | 10 | 1 | 10 | 1 | 10 | 1 | 10 | 1 | 10 | 1 | 10 | 1 | 10 | 1 | 10 | 1 | 10 | 1 | 10 | 1 | 10 | 1 | 10 | 1 | 10 | 1 | 10 | 1 | 10 | 10
Sampling Date |  | 2006-12-20 | 2006-12-20 | 2006-12-20 | 2006-12-20 | 2006-12-20 | 2006-12-20 | 2006-12-20 | 2006-12-20 | 2006-12-20 | 2006-12-20 | 2006-12-20 | 2006-12-20 | 2006-12-20 | 2006-12-20 | 2006-12-20 | 2006-12-20 | 2006-12-20 | 2006-12-20 | 2006-12-20 | 2006-12-20 | 2006-12-20 | 2006-12-20 | 2006-12-20 | 2006-12-20 | 2006-12-20 | 2006-12-20 | 2006-12-20 | 2006-12-20 | 2006-12-20 | 2006-12-20 | 2006-12-20 | 2006-12-20 | 2006-12-20 | 2006-12-20 | 2006-12-20 | 2006-12-20 | 2006-12-20 | 2006-12-20 | 2006-12-20 | 2006-12-20 | 2006-12-20 | 2006-12-20 | 2006-12-20 | 2006-12-20 | 2006-12-20 | 2006-12-20 | 2006-12-20 | 2006-12-20 | 2006-12-20 | 2006-12-20 | 2006-12-20 | 2006-12-20 | 2006-12-20 | 2006-12-20 | 2006-12-20 | 2006-12-20 | 2006-12-20 | 2006-12-20 | 2006-12-20 | 2006-12-20 | 2006-12-20 | 2006-12-20 | 2006-12-20 | 2006-12-20 | 2006-12-20 | 2006-12-20
Time |  | 15:34 | 15:34 | 8:39 | 8:39 | 15:20 | 15:20 | 12:13 | 12:13 | 9:34 | 9:34 | 9:43 | 9:43 | 10:26 | 10:26 | 15:12 | 15:12 | 15:02 | 15:02 | 10:41 | 10:41 | 11:40 | 11:40 | 14:24 | 14:24 | 14:14 | 14:14 | 14:20 | 14:20 | 14:39 | 14:39 | 14:46 | 14:46 | 11:00 | 11:00 | 13:50 | 13:50 | 14:03 | 14:03 | 11:25 | 11:25 | 12:51 | 12:51 | 12:39 | 12:39 | 12:28 | 12:28 | 11:56 | 11:56 | 8:08 | 8:08 | 15:33 | 15:33 | 15:44 | 15:44 | 10:11 | 10:11 | 8:40 | 8:40 | 8:32 | 8:32 | 8:19 | 8:19 | 11:56 | 14:39 | 12:39 | 12:51
N/A = Not Applicable
RDL = Reportable Detection Limit
QC Batch = Quality Control Batch

## Chemistry
Site with Depth | Units | B2-10M | B2-1M | D2-10M | D2-1M | E2-10M | E2-1M | EE2-10M | EE2-1M | F1 10M | F1 1M | F2-10M | F2-1M | G2-10M | G2-1M | H2-10M | H2-1M | QA/QC4
Carbonaceous BOD | mg/L | N/A | N/A | N/A | N/A | N/A | N/A | N/A | N/A | ND | ND | N/A | N/A | N/A | N/A | N/A | N/A | N/A
Nitrogen (Ammonia Nitrogen) | mg/L | ND | ND | ND | 0.06 | 0.1 | 0.08 | ND | 0.07 | N/A | N/A | 0.06 | 0.08 | ND | 0.09 | ND | 0.09 | ND
Total Suspended Solids | mg/L | 1 | 1.8 | 2.9 | 2.8 | 1.9 | 4.6 | 2.1 | 2.4 | N/A | N/A | 1.5 | 2 | 2.5 | 3.7 | 1.6 | 6.4 | 2
Station Label |  | B2 | B2 | D2 | D2 | E2 | E2 | EE2 | EE2 | F1 | F1 | F2 | F2 | G2 | G2 | H2 | H2 | G2
Sampling Date |  | 2006-12-20 | 2006-12-20 | 2006-12-20 | 2006-12-20 | 2006-12-20 | 2006-12-20 | 2006-12-20 | 2006-12-20 | 2006-12-20 | 2006-12-20 | 2006-12-20 | 2006-12-20 | 2006-12-20 | 2006-12-20 | 2006-12-20 | 2006-12-20 | 2006-12-20
sampling time |  | 8:39 | 8:39 | 15:02 | 15:02 | 14:14 | 14:14 | 14:46 | 14:46 | 13:50 | 13:50 | 14:03 | 14:03 | 12:51 | 12:51 | 12:28 | 12:28 | 12:51
G2-10m

## Mercury
Jacques Whitford Limited
Maxxam Job #: A6D9312 |  |  | Client Project #: NSD 18648.03/Z9100 (DEC20/06)
Report Date: 2007/01/04 |  |  | Project name:
Your P.O. #: NSD016400
Sampler Initials:
ELEMENTS BY ATOMIC SPECTROSCOPY (WATER)
Maxxam ID |  | Q27730 | Q27731 | Q27732 | Q27733 | Q27734 | Q27735 | Q27736 | Q27737 | Q27738 | Q27739 | Q27740 | Q27741 | Q27742 | Q27743 | Q27744
Sampling Date
| Units | B2-1M | B2-10M | D2-1M | D2-10M | E2-1M | E2-10M | EE2-1M | EE2-10M | F2-1M | F2-10M | G2-1M | G2-10M | H2-1M | H2-10M | QA/QC4 | RDL | QC Batch
ELEMENTS
Total Mercury (Hg) | ug/L | ND | ND | ND | ND | ND | ND | ND | ND | ND | ND | ND | ND | ND | ND | ND | 0.01 | 1137095
ND = Not detected
RDL = Reportable Detection Limit
QC Batch = Quality Control Batch

## B2
DEPTH | TEMP | DENSITY | OXY | FLUORESCENCE | SALINITY
0.373 | 5.39 | 24.1217 | 7.7326 | 0.9218 | 30.5682
0.549 | 5.3914 | 24.1218 | 7.7467 | 0.8973 | 30.5685
0.735 | 5.3928 | 24.1217 | 7.7572 | 0.8458 | 30.5686
0.914 | 5.3941 | 24.1213 | 7.7631 | 0.7867 | 30.5683
1.101 | 5.3949 | 24.1209 | 7.7716 | 0.7362 | 30.5679
1.306 | 5.3953 | 24.1206 | 7.7734 | 0.706 | 30.5676
1.505 | 5.3954 | 24.1204 | 7.7705 | 0.6878 | 30.5673
1.697 | 5.3955 | 24.1204 | 7.7709 | 0.6774 | 30.5673
1.89 | 5.3957 | 24.1206 | 7.7696 | 0.6746 | 30.5677
2.082 | 5.3961 | 24.1207 | 7.753 | 0.6776 | 30.5678
2.285 | 5.3963 | 24.1206 | 7.7391 | 0.6822 | 30.5677
2.491 | 5.3963 | 24.1204 | 7.7278 | 0.6881 | 30.5675
2.669 | 5.3963 | 24.1204 | 7.722 | 0.6942 | 30.5675
2.859 | 5.3964 | 24.1204 | 7.7189 | 0.6959 | 30.5676
3.049 | 5.3965 | 24.1204 | 7.7179 | 0.6981 | 30.5675
3.246 | 5.3965 | 24.1204 | 7.7153 | 0.7053 | 30.5674
3.468 | 5.3965 | 24.1204 | 7.7139 | 0.7133 | 30.5675
3.679 | 5.3968 | 24.1205 | 7.7131 | 0.718 | 30.5677
3.913 | 5.3973 | 24.1208 | 7.7136 | 0.7161 | 30.5681
4.142 | 5.3981 | 24.1208 | 7.7112 | 0.7085 | 30.5682
4.369 | 5.3987 | 24.1205 | 7.7119 | 0.7083 | 30.5679
4.604 | 5.3989 | 24.1201 | 7.7088 | 0.7255 | 30.5674
4.831 | 5.3989 | 24.1198 | 7.7082 | 0.7438 | 30.567
5.053 | 5.3987 | 24.1198 | 7.7068 | 0.745 | 30.567
5.278 | 5.3986 | 24.1198 | 7.7048 | 0.7383 | 30.567
5.505 | 5.3987 | 24.1199 | 7.7025 | 0.7324 | 30.5671
5.722 | 5.399 | 24.12 | 7.7024 | 0.7287 | 30.5674
5.964 | 5.3997 | 24.1202 | 7.7013 | 0.7296 | 30.5677
6.196 | 5.4009 | 24.1206 | 7.7011 | 0.7301 | 30.5683
6.406 | 5.4026 | 24.1209 | 7.7012 | 0.7294 | 30.5689
6.641 | 5.4046 | 24.121 | 7.7013 | 0.7341 | 30.5693
6.842 | 5.4064 | 24.1207 | 7.7018 | 0.7469 | 30.5693
7.047 | 5.4077 | 24.1203 | 7.7012 | 0.7687 | 30.5689
7.273 | 5.4086 | 24.1199 | 7.7007 | 0.7849 | 30.5685
7.48 | 5.4093 | 24.1198 | 7.7016 | 0.7843 | 30.5685
7.667 | 5.4104 | 24.12 | 7.701 | 0.7786 | 30.5689
7.88 | 5.4118 | 24.1201 | 7.7027 | 0.7688 | 30.5693
8.071 | 5.4131 | 24.12 | 7.7013 | 0.7535 | 30.5692
8.289 | 5.4142 | 24.1196 | 7.7027 | 0.7385 | 30.5689
8.491 | 5.4148 | 24.1192 | 7.7003 | 0.7239 | 30.5685
8.683 | 5.4148 | 24.1187 | 7.7017 | 0.7142 | 30.5678
8.847 | 5.4142 | 24.1184 | 7.7024 | 0.7141 | 30.5673
9.009 | 5.4135 | 24.1182 | 7.7012 | 0.7233 | 30.5671
9.217 | 5.4129 | 24.1184 | 7.6997 | 0.7369 | 30.5672
9.431 | 5.4127 | 24.1187 | 7.6989 | 0.7486 | 30.5675
9.636 | 5.4129 | 24.119 | 7.7 | 0.7587 | 30.5679
9.83 | 5.4134 | 24.1192 | 7.6936 | 0.767 | 30.5683
10.015 | 5.4143 | 24.1194 | 7.6853 | 0.7767 | 30.5686
10.218 | 5.4153 | 24.1195 | 7.6789 | 0.7946 | 30.5689
10.434 | 5.4164 | 24.1194 | 7.6749 | 0.8297 | 30.5689
10.634 | 5.4173 | 24.1193 | 7.6683 | 0.8585 | 30.5689
10.859 | 5.4181 | 24.1193 | 7.6641 | 0.8506 | 30.5691
11.076 | 5.4192 | 24.1194 | 7.6608 | 0.8361 | 30.5694
11.266 | 5.4208 | 24.1199 | 7.6552 | 0.8288 | 30.5702
11.474 | 5.4232 | 24.1204 | 7.6486 | 0.8087 | 30.5711
11.691 | 5.4261 | 24.1206 | 7.637 | 0.7828 | 30.5718
11.891 | 5.4289 | 24.1205 | 7.6246 | 0.7614 | 30.572
12.095 | 5.4312 | 24.1199 | 7.6119 | 0.7505 | 30.5717
12.291 | 5.4327 | 24.1192 | 7.5994 | 0.7552 | 30.571
12.499 | 5.4334 | 24.1188 | 7.5897 | 0.7655 | 30.5705
12.712 | 5.4338 | 24.1188 | 7.5786 | 0.7784 | 30.5706
12.918 | 5.4343 | 24.1191 | 7.5687 | 0.7987 | 30.571
13.11 | 5.4352 | 24.1198 | 7.5573 | 0.8158 | 30.572
13.324 | 5.4368 | 24.1207 | 7.5473 | 0.8286 | 30.5734
13.525 | 5.4394 | 24.1222 | 7.5357 | 0.8579 | 30.5757
13.724 | 5.4434 | 24.1247 | 7.5267 | 0.8851 | 30.5793
13.942 | 5.4499 | 24.1285 | 7.5212 | 0.8757 | 30.5851
14.15 | 5.4605 | 24.1352 | 7.5141 | 0.8617 | 30.595
14.351 | 5.4774 | 24.1456 | 7.5055 | 0.8627 | 30.6106
14.539 | 5.5014 | 24.1584 | 7.495 | 0.8605 | 30.6302
14.75 | 5.5308 | 24.1699 | 7.4882 | 0.8714 | 30.6488
14.949 | 5.5626 | 24.1777 | 7.4832 | 0.8943 | 30.6632
15.158 | 5.5944 | 24.1827 | 7.476 | 0.8962 | 30.6741
15.349 | 5.6242 | 24.1856 | 7.4713 | 0.8805 | 30.6819
15.531 | 5.65 | 24.1855 | 7.4682 | 0.8665 | 30.6855
15.716 | 5.6712 | 24.1839 | 7.4609 | 0.8576 | 30.6864
15.944 | 5.6894 | 24.1833 | 7.4545 | 0.8643 | 30.6884
16.157 | 5.7062 | 24.1846 | 7.4493 | 0.9003 | 30.6924
16.366 | 5.7222 | 24.1855 | 7.4419 | 0.9335 | 30.6958
16.577 | 5.7366 | 24.1852 | 7.4337 | 0.9059 | 30.6976
16.787 | 5.749 | 24.1843 | 7.4278 | 0.8365 | 30.6982
16.999 | 5.7594 | 24.1832 | 7.4209 | 0.7806 | 30.6984
17.219 | 5.7684 | 24.1825 | 7.4166 | 0.7474 | 30.6988
17.452 | 5.7773 | 24.1831 | 7.4128 | 0.7277 | 30.7007
17.669 | 5.7874 | 24.1847 | 7.4096 | 0.7106 | 30.7043
17.88 | 5.7991 | 24.1872 | 7.4055 | 0.6879 | 30.7091
18.098 | 5.8123 | 24.1894 | 7.4037 | 0.6632 | 30.7139
18.327 | 5.8262 | 24.191 | 7.4015 | 0.6422 | 30.7179
18.541 | 5.84 | 24.192 | 7.4007 | 0.6273 | 30.7211
18.754 | 5.8537 | 24.1935 | 7.4003 | 0.621 | 30.7251
18.968 | 5.8682 | 24.1963 | 7.3997 | 0.6192 | 30.7308
19.195 | 5.8837 | 24.1997 | 7.3938 | 0.6182 | 30.7374
19.409 | 5.8993 | 24.2024 | 7.3906 | 0.6184 | 30.7431
19.625 | 5.9134 | 24.2036 | 7.3904 | 0.6131 | 30.7467
20.042 | 5.8981 | 24.1915 | 7.3342 | 0.5349 | 30.729

## C1
DEPTH | TEMP | DENSITY | OXY | FLUORESCENCE | SALINITY
0.365 | 5.4811 | 23.8716 | 7.4127 | 1.1785 | 30.2646
0.422 | 5.4812 | 23.8716 | 7.4169 | 1.1595 | 30.2647
0.575 | 5.4814 | 23.8717 | 7.4207 | 1.1466 | 30.2647
0.756 | 5.4817 | 23.8717 | 7.4214 | 1.1392 | 30.2649
0.971 | 5.4824 | 23.8718 | 7.4227 | 1.1376 | 30.265
1.194 | 5.4835 | 23.8721 | 7.4272 | 1.1372 | 30.2656
1.414 | 5.4853 | 23.8725 | 7.4286 | 1.1405 | 30.2663
1.629 | 5.4876 | 23.8726 | 7.4283 | 1.1524 | 30.2668
1.825 | 5.4899 | 23.8724 | 7.4286 | 1.1727 | 30.2669
2.017 | 5.4918 | 23.8721 | 7.4295 | 1.2041 | 30.2667
2.209 | 5.4933 | 23.8719 | 7.4263 | 1.2509 | 30.2666
2.402 | 5.4947 | 23.872 | 7.4212 | 1.2905 | 30.2669
2.604 | 5.4963 | 23.8725 | 7.4184 | 1.2944 | 30.2678
2.798 | 5.4984 | 23.8734 | 7.4168 | 1.2855 | 30.2692
2.989 | 5.5011 | 23.8743 | 7.4195 | 1.2976 | 30.2708
3.173 | 5.5044 | 23.8754 | 7.4221 | 1.3422 | 30.2726
3.354 | 5.5085 | 23.8768 | 7.424 | 1.4215 | 30.275
3.549 | 5.513 | 23.8777 | 7.4249 | 1.5418 | 30.2768
3.743 | 5.5171 | 23.8777 | 7.4247 | 1.6273 | 30.2774
3.943 | 5.5203 | 23.8773 | 7.4249 | 1.5867 | 30.2772
4.139 | 5.5225 | 23.8766 | 7.4259 | 1.5002 | 30.2767
4.341 | 5.5239 | 23.8759 | 7.4274 | 1.4471 | 30.276
4.508 | 5.5246 | 23.8755 | 7.4252 | 1.409 | 30.2755
4.64 | 5.5251 | 23.8754 | 7.4242 | 1.3875 | 30.2755
4.777 | 5.5257 | 23.8758 | 7.4225 | 1.3898 | 30.276
4.922 | 5.5266 | 23.8766 | 7.4236 | 1.3935 | 30.2772
5.073 | 5.5279 | 23.8775 | 7.4219 | 1.3825 | 30.2786
5.219 | 5.5296 | 23.8782 | 7.4209 | 1.363 | 30.2797
5.344 | 5.5312 | 23.8787 | 7.4206 | 1.3437 | 30.2805
5.452 | 5.5326 | 23.8786 | 7.4198 | 1.3398 | 30.2806
5.482 | 5.5318 | 23.8767 | 7.4148 | 1.2695 | 30.2781
5.607 | 5.5314 | 23.8768 | 7.4116 | 1.2631 | 30.2781
5.8 | 5.5312 | 23.8768 | 7.4074 | 1.2664 | 30.2781
5.944 | 5.5311 | 23.877 | 7.4033 | 1.2799 | 30.2783
6.055 | 5.5313 | 23.8773 | 7.4009 | 1.2814 | 30.2788
6.202 | 5.5319 | 23.8777 | 7.4029 | 1.2686 | 30.2794
6.398 | 5.5327 | 23.8783 | 7.407 | 1.2613 | 30.2802
6.566 | 5.5339 | 23.879 | 7.4105 | 1.2628 | 30.2813
6.679 | 5.5354 | 23.88 | 7.4133 | 1.2587 | 30.2828
6.756 | 5.5374 | 23.8813 | 7.4177 | 1.2485 | 30.2847
6.853 | 5.54 | 23.8829 | 7.4187 | 1.252 | 30.2871
6.996 | 5.543 | 23.8847 | 7.4197 | 1.266 | 30.2897
7.143 | 5.5465 | 23.8863 | 7.4226 | 1.2691 | 30.2922
7.295 | 5.5503 | 23.8879 | 7.4251 | 1.2658 | 30.2949
7.429 | 5.5545 | 23.8899 | 7.4239 | 1.266 | 30.2979
7.521 | 5.5593 | 23.8921 | 7.4287 | 1.2735 | 30.3014
7.585 | 5.5648 | 23.895 | 7.428 | 1.2868 | 30.3059
7.637 | 5.5713 | 23.8988 | 7.4281 | 1.2913 | 30.3115
7.693 | 5.5792 | 23.9032 | 7.4303 | 1.285 | 30.3183
7.753 | 5.5885 | 23.9084 | 7.4287 | 1.2788 | 30.3262
7.834 | 5.5995 | 23.9135 | 7.4312 | 1.2822 | 30.3341
7.93 | 5.6117 | 23.9183 | 7.4334 | 1.2907 | 30.3419
8.018 | 5.6251 | 23.923 | 7.4326 | 1.2849 | 30.3498
8.106 | 5.6409 | 23.9297 | 7.432 | 1.2643 | 30.3605
8.234 | 5.6609 | 23.9402 | 7.4305 | 1.2448 | 30.3767
8.428 | 5.6844 | 23.9505 | 7.4298 | 1.2366 | 30.3931
8.627 | 5.7073 | 23.9552 | 7.431 | 1.238 | 30.4022
8.748 | 5.7258 | 23.9547 | 7.4293 | 1.239 | 30.4042
8.851 | 5.7527 | 23.9462 | 7.4136 | 1.2683 | 30.3974
8.953 | 5.7549 | 23.9476 | 7.4156 | 1.2585 | 30.3995
9.168 | 5.7578 | 23.9501 | 7.4139 | 1.2407 | 30.403
9.413 | 5.7611 | 23.9519 | 7.4138 | 1.2271 | 30.4058
9.601 | 5.7642 | 23.9534 | 7.414 | 1.2148 | 30.4081
9.724 | 5.7673 | 23.9549 | 7.4144 | 1.2086 | 30.4105
9.8 | 5.7705 | 23.9572 | 7.4152 | 1.2087 | 30.4138
9.886 | 5.7745 | 23.96 | 7.4151 | 1.2094 | 30.4179
10.055 | 5.7794 | 23.9633 | 7.4144 | 1.2162 | 30.4228
10.278 | 5.7851 | 23.9666 | 7.4124 | 1.2345 | 30.4278
10.482 | 5.7913 | 23.9694 | 7.4126 | 1.2588 | 30.4323
10.626 | 5.7972 | 23.972 | 7.4122 | 1.2811 | 30.4364
10.724 | 5.8028 | 23.9746 | 7.4079 | 1.3102 | 30.4405
10.867 | 5.8082 | 23.9778 | 7.4067 | 1.3333 | 30.4454
11.098 | 5.8138 | 23.9819 | 7.4059 | 1.3186 | 30.4514
11.3 | 5.82 | 23.987 | 7.4041 | 1.2861 | 30.4588
11.436 | 5.8271 | 23.9932 | 7.4024 | 1.2644 | 30.4677
11.523 | 5.8357 | 24.0003 | 7.4009 | 1.253 | 30.4778
11.652 | 5.8468 | 24.0094 | 7.4007 | 1.2495 | 30.491
11.863 | 5.8619 | 24.0213 | 7.4009 | 1.2534 | 30.5082
12.015 | 5.8806 | 24.033 | 7.3998 | 1.2752 | 30.5258
12.138 | 5.9007 | 24.0405 | 7.3954 | 1.3282 | 30.5382
12.249 | 5.9191 | 24.0433 | 7.3944 | 1.3919 | 30.5445
12.379 | 5.9343 | 24.0435 | 7.3994 | 1.4107 | 30.547
12.576 | 5.9462 | 24.0434 | 7.3928 | 1.364 | 30.5486
12.828 | 5.9552 | 24.0436 | 7.3916 | 1.2922 | 30.5502
12.991 | 5.9616 | 24.0437 | 7.3918 | 1.231 | 30.5512
13.1 | 5.9651 | 24.0434 | 7.3909 | 1.187 | 30.5514
13.172 | 5.9659 | 24.0437 | 7.3901 | 1.1519 | 30.5519
13.245 | 5.9648 | 24.045 | 7.3859 | 1.1234 | 30.5533
13.388 | 5.9622 | 24.0476 | 7.3855 | 1.1099 | 30.5563
13.584 | 5.9586 | 24.0521 | 7.3828 | 1.1039 | 30.5614
13.745 | 5.955 | 24.0585 | 7.3808 | 1.0882 | 30.569
13.866 | 5.9522 | 24.0665 | 7.3812 | 1.0661 | 30.5787
13.968 | 5.9512 | 24.0744 | 7.379 | 1.0413 | 30.5886
14.093 | 5.9516 | 24.0808 | 7.3783 | 1.0113 | 30.5967
14.249 | 5.9529 | 24.0855 | 7.3768 | 0.9861 | 30.6029
14.419 | 5.9548 | 24.0895 | 7.3765 | 0.9715 | 30.6083
14.546 | 5.9569 | 24.0927 | 7.3755 | 0.9638 | 30.6126
14.653 | 5.9588 | 24.0944 | 7.3741 | 0.9561 | 30.6151
14.741 | 5.9603 | 24.0955 | 7.372 | 0.9434 | 30.6167
14.867 | 5.9615 | 24.0967 | 7.3688 | 0.9337 | 30.6183
15.07 | 5.9628 | 24.098 | 7.3689 | 0.9338 | 30.6202
15.288 | 5.964 | 24.0994 | 7.3668 | 0.9354 | 30.6221
15.476 | 5.9652 | 24.1003 | 7.3656 | 0.9265 | 30.6235
15.607 | 5.9663 | 24.1008 | 7.3622 | 0.9081 | 30.6243
15.696 | 5.9671 | 24.1011 | 7.3598 | 0.8933 | 30.6248
15.768 | 5.9677 | 24.1014 | 7.3567 | 0.8872 | 30.6252
15.86 | 5.9682 | 24.1015 | 7.3537 | 0.886 | 30.6255
15.987 | 5.9686 | 24.1016 | 7.3506 | 0.8885 | 30.6257
16.115 | 5.9689 | 24.1018 | 7.3488 | 0.8953 | 30.6258
16.219 | 5.9691 | 24.1019 | 7.3475 | 0.9045 | 30.626
16.316 | 5.9693 | 24.1019 | 7.3434 | 0.9127 | 30.6261
16.425 | 5.9694 | 24.1021 | 7.3417 | 0.9206 | 30.6264
16.566 | 5.9696 | 24.1023 | 7.3423 | 0.9251 | 30.6266
16.744 | 5.9698 | 24.1026 | 7.3411 | 0.9233 | 30.6271
16.907 | 5.9702 | 24.1032 | 7.3382 | 0.9227 | 30.6279
17.022 | 5.9708 | 24.1041 | 7.3373 | 0.9329 | 30.6291
17.11 | 5.9715 | 24.1053 | 7.3359 | 0.9609 | 30.6307
17.207 | 5.9725 | 24.1067 | 7.3342 | 1.0136 | 30.6327
17.347 | 5.9737 | 24.1086 | 7.3324 | 1.0585 | 30.6352
17.579 | 5.9753 | 24.1111 | 7.3315 | 1.0399 | 30.6386
17.813 | 5.9774 | 24.1143 | 7.3302 | 0.9795 | 30.6429
17.96 | 5.9799 | 24.1176 | 7.3281 | 0.9308 | 30.6475
18.066 | 5.9826 | 24.1204 | 7.3259 | 0.8974 | 30.6514
18.157 | 5.9851 | 24.1226 | 7.3247 | 0.8724 | 30.6546
18.293 | 5.9874 | 24.1248 | 7.3218 | 0.857 | 30.6578
18.526 | 5.9899 | 24.1275 | 7.318 | 0.8493 | 30.6616
18.708 | 5.9926 | 24.1307 | 7.3166 | 0.8516 | 30.666
18.851 | 5.9954 | 24.1339 | 7.3139 | 0.8625 | 30.6704
18.985 | 5.998 | 24.1368 | 7.3104 | 0.8712 | 30.6745
19.153 | 6.0005 | 24.1396 | 7.3076 | 0.8706 | 30.6785
19.376 | 6.0028 | 24.1424 | 7.3042 | 0.8619 | 30.6823
19.577 | 6.0049 | 24.1451 | 7.3033 | 0.8482 | 30.686
19.733 | 6.0069 | 24.1473 | 7.3027 | 0.8333 | 30.6892
19.866 | 6.0086 | 24.1491 | 7.2984 | 0.8224 | 30.6917
19.986 | 6.0101 | 24.1506 | 7.2971 | 0.8203 | 30.6939
20.168 | 6.0115 | 24.1521 | 7.2935 | 0.8285 | 30.6959
20.384 | 6.0127 | 24.1537 | 7.2907 | 0.8418 | 30.6982
20.561 | 6.0138 | 24.1557 | 7.2889 | 0.859 | 30.7009
20.691 | 6.015 | 24.1581 | 7.2876 | 0.8831 | 30.704
20.791 | 6.0162 | 24.1608 | 7.2858 | 0.8945 | 30.7076
20.912 | 6.0175 | 24.1634 | 7.2851 | 0.8756 | 30.7112
21.049 | 6.0186 | 24.1665 | 7.2803 | 0.8484 | 30.7152
21.206 | 6.0198 | 24.17 | 7.2796 | 0.8336 | 30.7198
21.349 | 6.0209 | 24.1737 | 7.2784 | 0.8318 | 30.7247
21.475 | 6.0219 | 24.1768 | 7.2743 | 0.8363 | 30.7287
21.579 | 6.0227 | 24.1793 | 7.2715 | 0.8364 | 30.7321
21.667 | 6.0235 | 24.1821 | 7.2693 | 0.8341 | 30.7356
21.75 | 6.0242 | 24.1853 | 7.2681 | 0.8299 | 30.7398
21.835 | 6.025 | 24.188 | 7.2677 | 0.8107 | 30.7435
21.92 | 6.0257 | 24.1901 | 7.2647 | 0.7797 | 30.7462
22.035 | 6.0262 | 24.1914 | 7.2631 | 0.7542 | 30.7478
22.188 | 6.0266 | 24.1922 | 7.2566 | 0.7395 | 30.7489
22.304 | 6.027 | 24.1929 | 7.2503 | 0.7343 | 30.7499
22.375 | 6.0273 | 24.1938 | 7.245 | 0.7384 | 30.7511
22.439 | 6.0276 | 24.1948 | 7.2393 | 0.7493 | 30.7524
22.542 | 6.0279 | 24.196 | 7.2358 | 0.7539 | 30.7539
22.668 | 6.0284 | 24.1975 | 7.2299 | 0.7414 | 30.7559
22.81 | 6.0289 | 24.1995 | 7.227 | 0.7244 | 30.7585
22.922 | 6.0295 | 24.2017 | 7.2244 | 0.7118 | 30.7614
23.067 | 6.0301 | 24.2038 | 7.2222 | 0.7012 | 30.7642
23.193 | 6.0307 | 24.2056 | 7.2219 | 0.6912 | 30.7665
23.305 | 6.0322 | 24.2099 | 7.2191 | 0.6717 | 30.7722
23.356 | 6.0329 | 24.2125 | 7.2177 | 0.6719 | 30.7756
23.462 | 6.0342 | 24.2167 | 7.2145 | 0.6773 | 30.7811
23.611 | 6.0363 | 24.223 | 7.2154 | 0.6869 | 30.7894
23.774 | 6.0394 | 24.2311 | 7.2139 | 0.6976 | 30.8001
23.901 | 6.0429 | 24.2387 | 7.212 | 0.7015 | 30.8103
24.063 | 6.0437 | 24.2361 | 7.1616 | 0.5942 | 30.8071

## C2
DEPTH | TEMP | DENSITY | OXY | FLUORESCENCE | SALINITY
0.332 | 5.5557 | 23.8809 | 7.3847 | 1.2174 | 30.2867
0.544 | 5.5563 | 23.8809 | 7.381 | 1.2037 | 30.2869
0.776 | 5.557 | 23.8811 | 7.3751 | 1.1831 | 30.2872
1.037 | 5.558 | 23.8812 | 7.3712 | 1.1577 | 30.2875
1.253 | 5.5592 | 23.8815 | 7.3652 | 1.1331 | 30.288
1.46 | 5.5611 | 23.8821 | 7.3595 | 1.1159 | 30.2891
1.624 | 5.5639 | 23.8834 | 7.353 | 1.1138 | 30.291
1.779 | 5.568 | 23.8852 | 7.3493 | 1.1303 | 30.2939
1.904 | 5.5735 | 23.8872 | 7.3453 | 1.1687 | 30.2973
2.024 | 5.5802 | 23.8892 | 7.3413 | 1.2009 | 30.3008
2.168 | 5.5888 | 23.8921 | 7.3327 | 1.1947 | 30.3056
2.355 | 5.6001 | 23.896 | 7.3299 | 1.1717 | 30.3121
2.565 | 5.6137 | 23.8998 | 7.3244 | 1.1607 | 30.3189
2.777 | 5.629 | 23.904 | 7.3183 | 1.1615 | 30.3264
2.997 | 5.6452 | 23.9088 | 7.3139 | 1.1659 | 30.3347
3.214 | 5.6611 | 23.913 | 7.3119 | 1.1819 | 30.3423
3.448 | 5.6756 | 23.9166 | 7.3075 | 1.2027 | 30.3489
3.705 | 5.6878 | 23.9196 | 7.3026 | 1.2055 | 30.3544
3.979 | 5.6971 | 23.9215 | 7.2984 | 1.1979 | 30.3582
4.251 | 5.7032 | 23.9224 | 7.2957 | 1.1906 | 30.3602
4.541 | 5.7061 | 23.9228 | 7.2933 | 1.1911 | 30.3611
4.816 | 5.7062 | 23.9234 | 7.2918 | 1.2101 | 30.3619
5.082 | 5.7044 | 23.9246 | 7.2915 | 1.2481 | 30.3632
5.35 | 5.7019 | 23.9267 | 7.2892 | 1.3081 | 30.3654
5.616 | 5.6999 | 23.9295 | 7.2889 | 1.3528 | 30.3687
5.86 | 5.699 | 23.9328 | 7.2893 | 1.3352 | 30.3727
6.111 | 5.6993 | 23.9362 | 7.2914 | 1.296 | 30.3771
6.35 | 5.7007 | 23.939 | 7.2908 | 1.267 | 30.3808
6.592 | 5.7026 | 23.9409 | 7.2913 | 1.2311 | 30.3834
6.831 | 5.7043 | 23.9419 | 7.2945 | 1.1968 | 30.385
7.068 | 5.7058 | 23.9424 | 7.2995 | 1.1682 | 30.3858
7.304 | 5.707 | 23.943 | 7.3009 | 1.1462 | 30.3868
7.544 | 5.7084 | 23.9437 | 7.3049 | 1.1424 | 30.3879
7.781 | 5.7099 | 23.9445 | 7.3097 | 1.1444 | 30.389
8.012 | 5.7116 | 23.9451 | 7.3123 | 1.1365 | 30.3901
8.239 | 5.7134 | 23.9457 | 7.314 | 1.128 | 30.3912
8.479 | 5.7154 | 23.9469 | 7.3185 | 1.1269 | 30.3929
8.735 | 5.7184 | 23.9488 | 7.3164 | 1.1374 | 30.3957
8.994 | 5.7229 | 23.952 | 7.3176 | 1.1457 | 30.4004
9.257 | 5.7293 | 23.9565 | 7.3166 | 1.1362 | 30.4071
9.53 | 5.7371 | 23.9616 | 7.3167 | 1.1271 | 30.4147
9.794 | 5.7454 | 23.9666 | 7.3177 | 1.131 | 30.4221
10.055 | 5.7534 | 23.9712 | 7.3222 | 1.1395 | 30.4292
10.31 | 5.7606 | 23.976 | 7.329 | 1.1451 | 30.4362
10.582 | 5.7669 | 23.9809 | 7.3378 | 1.1499 | 30.4433
10.85 | 5.7724 | 23.9856 | 7.3427 | 1.1534 | 30.4501
11.12 | 5.7772 | 23.9901 | 7.3492 | 1.1504 | 30.4565
11.395 | 5.7815 | 23.9946 | 7.3555 | 1.1441 | 30.4628
11.654 | 5.7855 | 23.9992 | 7.3595 | 1.1387 | 30.4692
11.914 | 5.7893 | 24.0029 | 7.3626 | 1.1324 | 30.4744
12.164 | 5.7927 | 24.0058 | 7.3635 | 1.1303 | 30.4785
12.41 | 5.7959 | 24.0081 | 7.367 | 1.1276 | 30.4819
12.657 | 5.799 | 24.0104 | 7.367 | 1.1106 | 30.4854
12.886 | 5.8023 | 24.0127 | 7.3678 | 1.094 | 30.4886
13.108 | 5.8056 | 24.0147 | 7.3663 | 1.0897 | 30.4918
13.347 | 5.809 | 24.0171 | 7.365 | 1.081 | 30.4952
13.592 | 5.813 | 24.0203 | 7.3651 | 1.0592 | 30.4998
13.822 | 5.8181 | 24.0252 | 7.365 | 1.033 | 30.5068
14.079 | 5.8251 | 24.0321 | 7.3638 | 1.0106 | 30.5166
14.319 | 5.8345 | 24.0419 | 7.3617 | 0.9983 | 30.5303
14.571 | 5.8467 | 24.0543 | 7.3605 | 0.9995 | 30.5479
14.825 | 5.8613 | 24.0689 | 7.3561 | 1.0115 | 30.5684
15.068 | 5.8768 | 24.0839 | 7.3522 | 1.0268 | 30.5897
15.332 | 5.8914 | 24.0972 | 7.3514 | 1.0421 | 30.6087
15.567 | 5.9034 | 24.1071 | 7.3459 | 1.0513 | 30.6229
15.811 | 5.9117 | 24.1139 | 7.3408 | 1.0456 | 30.6328
16.054 | 5.9163 | 24.1189 | 7.3355 | 1.0346 | 30.6398
16.289 | 5.918 | 24.123 | 7.3285 | 1.0196 | 30.6452
16.527 | 5.9177 | 24.1266 | 7.3194 | 0.9885 | 30.6497
16.769 | 5.9164 | 24.1299 | 7.3118 | 0.9544 | 30.6537
17.007 | 5.915 | 24.1328 | 7.2991 | 0.9304 | 30.6572
17.25 | 5.914 | 24.1352 | 7.286 | 0.9113 | 30.6601
17.493 | 5.9136 | 24.1372 | 7.2754 | 0.8939 | 30.6625
17.729 | 5.9136 | 24.139 | 7.2584 | 0.8761 | 30.6649
17.969 | 5.914 | 24.1408 | 7.2439 | 0.8536 | 30.6672
18.194 | 5.9147 | 24.1427 | 7.229 | 0.8286 | 30.6696
18.421 | 5.9157 | 24.1448 | 7.2169 | 0.8071 | 30.6725
18.656 | 5.9171 | 24.1474 | 7.2063 | 0.789 | 30.6761
18.88 | 5.919 | 24.1513 | 7.1966 | 0.7763 | 30.6812
19.117 | 5.9218 | 24.157 | 7.1856 | 0.7681 | 30.6888
19.343 | 5.9259 | 24.1655 | 7.1759 | 0.7609 | 30.7003
19.566 | 5.9317 | 24.1774 | 7.1679 | 0.7606 | 30.7162
19.802 | 5.9396 | 24.1922 | 7.1588 | 0.7687 | 30.7361
20.033 | 5.9498 | 24.2098 | 7.1509 | 0.7828 | 30.7598
20.268 | 5.9625 | 24.23 | 7.1445 | 0.8094 | 30.7873
20.509 | 5.9774 | 24.2515 | 7.1369 | 0.8258 | 30.8168
20.742 | 5.9931 | 24.2717 | 7.1296 | 0.801 | 30.8448
20.979 | 6.0078 | 24.2887 | 7.1217 | 0.7603 | 30.8684
21.219 | 6.02 | 24.3033 | 7.1173 | 0.7361 | 30.8887
21.458 | 6.0295 | 24.3158 | 7.1095 | 0.7239 | 30.906
21.702 | 6.0366 | 24.3254 | 7.1044 | 0.7099 | 30.9192
21.933 | 6.0417 | 24.3315 | 7.0987 | 0.6904 | 30.9277
22.167 | 6.0452 | 24.3352 | 7.0932 | 0.6637 | 30.9329
22.4 | 6.0475 | 24.3375 | 7.0876 | 0.627 | 30.9362
22.646 | 6.0491 | 24.3391 | 7.081 | 0.5875 | 30.9384
22.878 | 6.0502 | 24.3402 | 7.0745 | 0.549 | 30.9401
23.12 | 6.0509 | 24.3414 | 7.0703 | 0.5132 | 30.9417
23.364 | 6.0515 | 24.3427 | 7.0614 | 0.4856 | 30.9434
23.599 | 6.0519 | 24.3445 | 7.0529 | 0.4645 | 30.9457
23.836 | 6.0523 | 24.3465 | 7.0489 | 0.4461 | 30.9484
24.08 | 6.0527 | 24.3487 | 7.0415 | 0.4309 | 30.9512
24.306 | 6.053 | 24.3508 | 7.0349 | 0.4187 | 30.9539
24.54 | 6.0532 | 24.3528 | 7.0313 | 0.4095 | 30.9564
24.781 | 6.0533 | 24.3547 | 7.0259 | 0.4023 | 30.9588
25.026 | 6.0532 | 24.3566 | 7.0224 | 0.3959 | 30.9612
25.257 | 6.0531 | 24.3586 | 7.0185 | 0.3935 | 30.9637
25.493 | 6.053 | 24.3607 | 7.0153 | 0.3992 | 30.9664
25.722 | 6.0529 | 24.363 | 7.0107 | 0.4161 | 30.9692
25.954 | 6.0529 | 24.3652 | 7.007 | 0.4431 | 30.9721
26.196 | 6.053 | 24.3675 | 7.0048 | 0.4802 | 30.975
26.424 | 6.0533 | 24.3698 | 7.003 | 0.5028 | 30.978
26.65 | 6.0536 | 24.3722 | 7.001 | 0.4804 | 30.981
26.888 | 6.0539 | 24.3744 | 6.9995 | 0.4401 | 30.9839
27.125 | 6.0542 | 24.3761 | 6.9972 | 0.4115 | 30.986
27.372 | 6.0544 | 24.3772 | 6.9963 | 0.3923 | 30.9874
27.612 | 6.0546 | 24.3777 | 6.9938 | 0.3792 | 30.9881
27.743 | 6.0546 | 24.3782 | 6.9924 | 0.3614 | 30.9888

## C3
DEPTH | TEMP | DENSITY | OXY | FLUORESCENCE | SALINITY
0.338 | 5.6443 | 23.9531 | 7.3353 | 1.076 | 30.3907
0.431 | 5.6453 | 23.9532 | 7.3345 | 1.0559 | 30.3909
0.591 | 5.6464 | 23.9532 | 7.3332 | 1.0361 | 30.3911
0.778 | 5.6474 | 23.953 | 7.3245 | 1.0216 | 30.391
0.989 | 5.6481 | 23.9528 | 7.3173 | 1.0202 | 30.3908
1.195 | 5.6486 | 23.9526 | 7.313 | 1.0357 | 30.3906
1.379 | 5.6488 | 23.9525 | 7.306 | 1.0697 | 30.3906
1.554 | 5.6487 | 23.9524 | 7.3007 | 1.094 | 30.3904
1.714 | 5.6482 | 23.9522 | 7.2961 | 1.0739 | 30.3901
1.873 | 5.6475 | 23.9521 | 7.2938 | 1.0388 | 30.3899
2.041 | 5.6471 | 23.9525 | 7.2912 | 1.0276 | 30.3903
2.201 | 5.6478 | 23.9532 | 7.2883 | 1.0414 | 30.3913
2.392 | 5.6501 | 23.9546 | 7.287 | 1.0702 | 30.3934
2.609 | 5.6542 | 23.9563 | 7.2877 | 1.0848 | 30.3961
2.843 | 5.6598 | 23.9575 | 7.2865 | 1.0635 | 30.3984
3.083 | 5.6661 | 23.9583 | 7.2876 | 1.038 | 30.4003
3.341 | 5.6724 | 23.9585 | 7.2881 | 1.0311 | 30.4015
3.616 | 5.678 | 23.9582 | 7.2882 | 1.0381 | 30.4019
3.888 | 5.6827 | 23.9577 | 7.2878 | 1.0479 | 30.4019
4.152 | 5.6864 | 23.9575 | 7.2864 | 1.0472 | 30.4022
4.404 | 5.6895 | 23.9576 | 7.2867 | 1.0573 | 30.4028
4.649 | 5.6923 | 23.958 | 7.2852 | 1.0843 | 30.4037
4.888 | 5.6949 | 23.9588 | 7.286 | 1.1004 | 30.4051
5.12 | 5.6976 | 23.9598 | 7.2836 | 1.0983 | 30.4067
5.357 | 5.7003 | 23.961 | 7.282 | 1.0863 | 30.4086
5.596 | 5.7034 | 23.9627 | 7.2809 | 1.0688 | 30.4113
5.836 | 5.7071 | 23.9652 | 7.2811 | 1.0495 | 30.415
6.083 | 5.7114 | 23.968 | 7.2793 | 1.037 | 30.419
6.328 | 5.7161 | 23.9705 | 7.2765 | 1.0395 | 30.4229
6.554 | 5.7212 | 23.9729 | 7.278 | 1.051 | 30.4267
6.787 | 5.7266 | 23.9755 | 7.2788 | 1.0584 | 30.4307
7.022 | 5.7327 | 23.9782 | 7.278 | 1.0645 | 30.435
7.237 | 5.7395 | 23.9808 | 7.2786 | 1.0779 | 30.4393
7.463 | 5.7468 | 23.9831 | 7.2788 | 1.0988 | 30.4433
7.695 | 5.7542 | 23.9849 | 7.2735 | 1.113 | 30.4466
7.923 | 5.7611 | 23.986 | 7.269 | 1.1099 | 30.449
8.146 | 5.7671 | 23.9866 | 7.268 | 1.1095 | 30.4506
8.379 | 5.7719 | 23.9867 | 7.2681 | 1.1337 | 30.4515
8.592 | 5.7754 | 23.9867 | 7.2704 | 1.1736 | 30.4519
8.818 | 5.7777 | 23.9868 | 7.273 | 1.1926 | 30.4524
9.054 | 5.7791 | 23.9872 | 7.2764 | 1.1696 | 30.4531
9.274 | 5.7796 | 23.9882 | 7.279 | 1.1258 | 30.4544
9.499 | 5.7793 | 23.9899 | 7.2795 | 1.0859 | 30.4565
9.719 | 5.7782 | 23.9924 | 7.2795 | 1.0534 | 30.4596
9.92 | 5.7764 | 23.9956 | 7.2785 | 1.032 | 30.4633
10.126 | 5.7742 | 23.9987 | 7.2762 | 1.0277 | 30.4669
10.334 | 5.7721 | 24.0013 | 7.276 | 1.0337 | 30.4699
10.546 | 5.7703 | 24.0037 | 7.2764 | 1.0378 | 30.4727
10.774 | 5.7691 | 24.0059 | 7.2744 | 1.0364 | 30.4753
10.99 | 5.7685 | 24.0083 | 7.2756 | 1.0348 | 30.4783
11.199 | 5.7682 | 24.0114 | 7.2731 | 1.0328 | 30.4822
11.424 | 5.7684 | 24.0157 | 7.2702 | 1.0264 | 30.4876
11.641 | 5.7692 | 24.0216 | 7.265 | 1.0163 | 30.4952
11.858 | 5.7707 | 24.0301 | 7.2615 | 1.0122 | 30.5061
12.075 | 5.7734 | 24.0415 | 7.2611 | 1.0187 | 30.5209
12.288 | 5.7777 | 24.0565 | 7.2591 | 1.0276 | 30.5406
12.51 | 5.7845 | 24.077 | 7.2552 | 1.0333 | 30.5675
12.726 | 5.7941 | 24.103 | 7.2522 | 1.0388 | 30.6019
12.943 | 5.8055 | 24.1282 | 7.2516 | 1.0532 | 30.6355
13.145 | 5.8166 | 24.1456 | 7.2478 | 1.0684 | 30.6591
13.343 | 5.8257 | 24.1554 | 7.2454 | 1.0687 | 30.6728
13.548 | 5.8326 | 24.1616 | 7.2417 | 1.0568 | 30.6816
13.753 | 5.8378 | 24.1663 | 7.2376 | 1.0338 | 30.6884
13.942 | 5.842 | 24.1703 | 7.2331 | 1.0028 | 30.694
14.126 | 5.8457 | 24.1738 | 7.23 | 0.9713 | 30.699
14.32 | 5.8494 | 24.1772 | 7.2263 | 0.9405 | 30.7038
14.501 | 5.8534 | 24.1811 | 7.2224 | 0.9106 | 30.7094
14.703 | 5.8581 | 24.1854 | 7.2197 | 0.8842 | 30.7155
14.908 | 5.8633 | 24.1895 | 7.2139 | 0.8597 | 30.7215
15.099 | 5.8689 | 24.1936 | 7.2104 | 0.8335 | 30.7275
15.29 | 5.8753 | 24.1985 | 7.207 | 0.8112 | 30.7346
15.484 | 5.8832 | 24.2048 | 7.2038 | 0.7951 | 30.7438
15.662 | 5.8932 | 24.2127 | 7.1965 | 0.7808 | 30.7552
15.826 | 5.9054 | 24.2218 | 7.1939 | 0.7715 | 30.7685
15.983 | 5.9195 | 24.231 | 7.1898 | 0.7749 | 30.7822
16.139 | 5.9341 | 24.2382 | 7.187 | 0.7783 | 30.7935
16.272 | 5.9474 | 24.2425 | 7.1833 | 0.7609 | 30.801
16.421 | 5.9585 | 24.2454 | 7.1808 | 0.7295 | 30.8063
16.585 | 5.9674 | 24.2484 | 7.1774 | 0.6987 | 30.8114
16.745 | 5.9748 | 24.2514 | 7.1737 | 0.6732 | 30.8163
16.895 | 5.9809 | 24.2539 | 7.169 | 0.6541 | 30.8204
17.041 | 5.9856 | 24.2559 | 7.1672 | 0.6381 | 30.8236
17.207 | 5.9893 | 24.2573 | 7.1659 | 0.6223 | 30.826
17.364 | 5.9922 | 24.2588 | 7.162 | 0.6062 | 30.8282
17.504 | 5.9945 | 24.2605 | 7.1587 | 0.5911 | 30.8308
17.664 | 5.9965 | 24.2626 | 7.1557 | 0.5784 | 30.8337
17.832 | 5.9982 | 24.2646 | 7.154 | 0.57 | 30.8365
18.011 | 5.9996 | 24.2664 | 7.1492 | 0.5668 | 30.839
18.176 | 6.0008 | 24.2682 | 7.1471 | 0.5685 | 30.8415
18.343 | 6.0017 | 24.2702 | 7.1425 | 0.578 | 30.8441
18.521 | 6.0026 | 24.2719 | 7.1368 | 0.5906 | 30.8464
18.704 | 6.0033 | 24.2733 | 7.1335 | 0.5923 | 30.8482
18.879 | 6.004 | 24.2743 | 7.1293 | 0.5775 | 30.8496
19.04 | 6.0046 | 24.2752 | 7.1238 | 0.5548 | 30.8509
19.207 | 6.0052 | 24.2762 | 7.1208 | 0.5359 | 30.8522
19.387 | 6.0058 | 24.277 | 7.1172 | 0.5239 | 30.8534
19.552 | 6.0064 | 24.2778 | 7.1139 | 0.5174 | 30.8544
19.719 | 6.0069 | 24.2786 | 7.1108 | 0.5153 | 30.8556
19.886 | 6.0076 | 24.2798 | 7.1037 | 0.5147 | 30.8571
20.059 | 6.0085 | 24.2816 | 7.103 | 0.5154 | 30.8595
20.229 | 6.0097 | 24.2843 | 7.0997 | 0.5185 | 30.8631
20.403 | 6.0114 | 24.2876 | 7.0978 | 0.5193 | 30.8676
20.578 | 6.0134 | 24.2914 | 7.0958 | 0.5185 | 30.8726
20.757 | 6.0157 | 24.2955 | 7.0922 | 0.5195 | 30.8782
20.926 | 6.0183 | 24.2999 | 7.0874 | 0.5218 | 30.8842
21.097 | 6.021 | 24.3044 | 7.085 | 0.5225 | 30.8903
21.279 | 6.0236 | 24.3084 | 7.0909 | 0.5165 | 30.8958
21.437 | 6.026 | 24.3116 | 7.0886 | 0.5049 | 30.9002
21.604 | 6.0281 | 24.3141 | 7.0895 | 0.4926 | 30.9036
21.77 | 6.0297 | 24.3158 | 7.0831 | 0.4828 | 30.906
21.939 | 6.031 | 24.3168 | 7.091 | 0.4776 | 30.9074
22.107 | 6.0318 | 24.3175 | 7.0751 | 0.4759 | 30.9085
22.28 | 6.0325 | 24.3182 | 7.0754 | 0.4778 | 30.9094
22.447 | 6.033 | 24.3192 | 7.0751 | 0.4783 | 30.9108
22.622 | 6.0292 | 24.3181 | 7.0713 | 0.4106 | 30.9088

## C4
DEPTH | TEMP | DENSITY | OXY | FLUORESCENCE | SALINITY
0.387 | 5.6504 | 23.9951 | 7.3457 | 0.9457 | 30.4447
0.506 | 5.6503 | 23.9954 | 7.347 | 0.9414 | 30.445
0.666 | 5.651 | 23.996 | 7.3468 | 0.9452 | 30.446
0.833 | 5.6529 | 23.9968 | 7.3448 | 0.9594 | 30.4472
1.008 | 5.6557 | 23.9972 | 7.3387 | 0.9807 | 30.4481
1.185 | 5.6588 | 23.9971 | 7.3351 | 0.9976 | 30.4484
1.35 | 5.6614 | 23.9968 | 7.3328 | 0.995 | 30.4485
1.526 | 5.6632 | 23.9969 | 7.3291 | 0.9714 | 30.4488
1.727 | 5.665 | 23.9981 | 7.3257 | 0.9514 | 30.4506
1.924 | 5.6681 | 24.0013 | 7.3232 | 0.9508 | 30.4551
2.103 | 5.6738 | 24.007 | 7.3208 | 0.9648 | 30.4631
2.302 | 5.6826 | 24.0144 | 7.3172 | 0.9963 | 30.4737
2.521 | 5.6937 | 24.0214 | 7.3162 | 1.0248 | 30.4841
2.759 | 5.7054 | 24.0274 | 7.3158 | 1.0151 | 30.4934
2.997 | 5.7164 | 24.0326 | 7.316 | 0.9924 | 30.5016
3.232 | 5.726 | 24.0383 | 7.3162 | 0.992 | 30.5102
3.467 | 5.7344 | 24.0451 | 7.3167 | 1.0035 | 30.52
3.693 | 5.7414 | 24.0511 | 7.312 | 1.0071 | 30.5286
3.912 | 5.7469 | 24.0551 | 7.318 | 1.0042 | 30.5345
4.116 | 5.7512 | 24.0589 | 7.3168 | 1.008 | 30.5399
4.327 | 5.7547 | 24.0636 | 7.3075 | 1.0183 | 30.5463
4.55 | 5.7577 | 24.0683 | 7.3054 | 1.0286 | 30.5528
4.77 | 5.7601 | 24.0726 | 7.304 | 1.0392 | 30.5585
4.974 | 5.7619 | 24.0763 | 7.302 | 1.0586 | 30.5634
5.183 | 5.7633 | 24.0794 | 7.2993 | 1.092 | 30.5676
5.391 | 5.7644 | 24.0823 | 7.2988 | 1.1089 | 30.5714
5.6 | 5.7652 | 24.085 | 7.2966 | 1.0834 | 30.5749
5.815 | 5.7658 | 24.0872 | 7.2953 | 1.0536 | 30.5778
6.013 | 5.7662 | 24.0892 | 7.2946 | 1.0498 | 30.5804
6.221 | 5.7666 | 24.0911 | 7.2928 | 1.0437 | 30.5829
6.436 | 5.767 | 24.0931 | 7.2926 | 1.0155 | 30.5854
6.649 | 5.7673 | 24.0952 | 7.2976 | 0.981 | 30.5882
6.857 | 5.7675 | 24.0971 | 7.2968 | 0.9498 | 30.5906
7.044 | 5.7677 | 24.0983 | 7.2941 | 0.9235 | 30.5921
7.328 | 5.7655 | 24.1009 | 7.2929 | 0.8715 | 30.5951

## C5
DEPTH | TEMP | DENSITY | OXY | FLUORESCENCE | SALINITY
0.34 | 5.6632 | 23.9511 | 7.294 | 0.9549 | 30.3909
0.508 | 5.6629 | 23.9511 | 7.29 | 0.9265 | 30.3908
0.691 | 5.663 | 23.9515 | 7.2845 | 0.8934 | 30.3913
0.881 | 5.6639 | 23.9525 | 7.2812 | 0.8644 | 30.3927
1.088 | 5.6657 | 23.9532 | 7.2801 | 0.8454 | 30.3939
1.294 | 5.6674 | 23.9531 | 7.2733 | 0.842 | 30.3939
1.5 | 5.6678 | 23.9519 | 7.2691 | 0.8519 | 30.3925
1.689 | 5.6662 | 23.9505 | 7.265 | 0.8773 | 30.3905
1.883 | 5.6625 | 23.949 | 7.2623 | 0.9007 | 30.3881
2.089 | 5.6567 | 23.9475 | 7.2615 | 0.8902 | 30.3854
2.294 | 5.6498 | 23.9469 | 7.2606 | 0.8597 | 30.3835
2.503 | 5.6431 | 23.9473 | 7.2617 | 0.8379 | 30.3832
2.692 | 5.637 | 23.9482 | 7.2566 | 0.8273 | 30.3835
2.876 | 5.6315 | 23.9488 | 7.2534 | 0.8238 | 30.3835
3.054 | 5.6262 | 23.9492 | 7.2513 | 0.8228 | 30.3832
3.244 | 5.6211 | 23.9497 | 7.2485 | 0.8201 | 30.3831
3.453 | 5.6164 | 23.9502 | 7.247 | 0.8246 | 30.383
3.681 | 5.6116 | 23.9505 | 7.2643 | 0.8436 | 30.3827
3.921 | 5.6065 | 23.9503 | 7.2473 | 0.8753 | 30.3818
4.142 | 5.6015 | 23.9505 | 7.246 | 0.9185 | 30.3813
4.36 | 5.5973 | 23.9515 | 7.2459 | 0.967 | 30.3819
4.588 | 5.5941 | 23.9524 | 7.2434 | 0.995 | 30.3826
4.805 | 5.5912 | 23.9526 | 7.2457 | 0.9875 | 30.3825
5.028 | 5.588 | 23.9525 | 7.246 | 0.973 | 30.3819
5.247 | 5.5845 | 23.9524 | 7.2457 | 0.9729 | 30.3813
5.457 | 5.5808 | 23.9524 | 7.2478 | 0.9799 | 30.3807
5.665 | 5.5768 | 23.9522 | 7.2467 | 0.9884 | 30.38
5.872 | 5.5724 | 23.9521 | 7.2475 | 1.0003 | 30.3792
6.071 | 5.5671 | 23.9518 | 7.2478 | 1.0158 | 30.378
6.276 | 5.5598 | 23.9504 | 7.2485 | 1.0343 | 30.3752
6.495 | 5.5495 | 23.948 | 7.247 | 1.0623 | 30.3707
6.714 | 5.5364 | 23.9458 | 7.2479 | 1.1039 | 30.3662
6.937 | 5.5222 | 23.9452 | 7.2467 | 1.1344 | 30.3634
7.175 | 5.509 | 23.9459 | 7.2442 | 1.1306 | 30.3625
7.364 | 5.4982 | 23.9465 | 7.2424 | 1.1127 | 30.3617
7.441 | 5.4945 | 23.9256 | 7.2385 | 1.1073 | 30.3348

## C6
DEPTH | TEMP | DENSITY | OXY | FLUORESCENCE | SALINITY
0.343 | 6.0223 | 23.9493 | 7.1587 | 0.9967 | 30.4408
0.404 | 6.0231 | 23.9493 | 7.1616 | 0.9749 | 30.4409
0.554 | 6.024 | 23.9492 | 7.1634 | 0.944 | 30.4408
0.739 | 6.0247 | 23.949 | 7.1651 | 0.9128 | 30.4407
0.932 | 6.0252 | 23.9488 | 7.163 | 0.8891 | 30.4405
1.142 | 6.0254 | 23.9485 | 7.1602 | 0.8756 | 30.4402
1.364 | 6.0253 | 23.9483 | 7.1607 | 0.8682 | 30.4399
1.599 | 6.0252 | 23.9482 | 7.1587 | 0.8665 | 30.4398
1.838 | 6.0252 | 23.9483 | 7.1596 | 0.873 | 30.4399
2.069 | 6.0256 | 23.9483 | 7.1598 | 0.8898 | 30.44
2.307 | 6.0263 | 23.9483 | 7.1583 | 0.903 | 30.44
2.556 | 6.027 | 23.948 | 7.159 | 0.8975 | 30.4398
2.81 | 6.0276 | 23.9477 | 7.157 | 0.8939 | 30.4395
3.067 | 6.0279 | 23.9475 | 7.1564 | 0.9103 | 30.4393
3.338 | 6.0282 | 23.9474 | 7.1561 | 0.9433 | 30.4392
3.636 | 6.0283 | 23.9474 | 7.1541 | 0.9923 | 30.4392
3.926 | 6.0284 | 23.9474 | 7.155 | 1.0666 | 30.4392
4.206 | 6.0284 | 23.9474 | 7.153 | 1.1641 | 30.4392
4.491 | 6.0282 | 23.9473 | 7.1492 | 1.2395 | 30.4391
4.783 | 6.0279 | 23.9473 | 7.1488 | 1.2502 | 30.439
5.083 | 6.0276 | 23.9475 | 7.1469 | 1.2126 | 30.4392
5.374 | 6.0276 | 23.9477 | 7.1442 | 1.1682 | 30.4394
5.664 | 6.0277 | 23.9478 | 7.1428 | 1.1435 | 30.4396
5.952 | 6.0279 | 23.9479 | 7.1416 | 1.1449 | 30.4398
6.229 | 6.0282 | 23.948 | 7.1404 | 1.1672 | 30.4399
6.502 | 6.0286 | 23.948 | 7.1393 | 1.2032 | 30.44
6.776 | 6.029 | 23.9481 | 7.1331 | 1.2483 | 30.4401
7.042 | 6.0294 | 23.9481 | 7.1276 | 1.3007 | 30.4402
7.311 | 6.0297 | 23.948 | 7.1248 | 1.3637 | 30.4401
7.586 | 6.0299 | 23.9478 | 7.1196 | 1.4331 | 30.4399
7.859 | 6.0299 | 23.9477 | 7.1149 | 1.4776 | 30.4397
8.133 | 6.0298 | 23.9476 | 7.1079 | 1.4828 | 30.4397
8.405 | 6.0297 | 23.9477 | 7.1029 | 1.4757 | 30.4397
8.668 | 6.0297 | 23.9478 | 7.1024 | 1.4766 | 30.4399
8.929 | 6.0299 | 23.9479 | 7.0949 | 1.4819 | 30.44
9.199 | 6.0302 | 23.9482 | 7.0876 | 1.4856 | 30.4404
9.454 | 6.0309 | 23.9485 | 7.0806 | 1.4922 | 30.4409
9.705 | 6.0319 | 23.9491 | 7.0723 | 1.4966 | 30.4418
9.964 | 6.0336 | 23.9498 | 7.0644 | 1.4836 | 30.4429
10.208 | 6.0364 | 23.9512 | 7.0527 | 1.461 | 30.4451
10.463 | 6.0409 | 23.9533 | 7.041 | 1.446 | 30.4485
10.71 | 6.0477 | 23.9559 | 7.0234 | 1.4398 | 30.4528
10.945 | 6.0569 | 23.9591 | 7.0036 | 1.4316 | 30.4581
11.195 | 6.0678 | 23.9617 | 6.9897 | 1.4179 | 30.463
11.45 | 6.0791 | 23.9629 | 6.9777 | 1.4066 | 30.4662
11.676 | 6.0903 | 23.9636 | 6.9646 | 1.4007 | 30.4689
11.855 | 6.1021 | 23.965 | 6.9547 | 1.3999 | 30.4724
12.007 | 6.1153 | 23.9678 | 6.945 | 1.3973 | 30.478
12.207 | 6.131 | 23.9719 | 6.9358 | 1.3829 | 30.4854
12.425 | 6.1492 | 23.9767 | 6.9276 | 1.3617 | 30.4943
12.606 | 6.1693 | 23.9817 | 6.919 | 1.3423 | 30.5037
12.79 | 6.1907 | 23.9878 | 6.9139 | 1.3281 | 30.5146
13 | 6.214 | 23.9966 | 6.9075 | 1.3182 | 30.5292
13.231 | 6.2393 | 24.0072 | 6.9028 | 1.3058 | 30.5465
13.469 | 6.2649 | 24.0177 | 6.9004 | 1.2918 | 30.5637
13.697 | 6.2894 | 24.028 | 6.8944 | 1.2842 | 30.5805
13.93 | 6.3122 | 24.0403 | 6.8919 | 1.2743 | 30.5996
14.161 | 6.3331 | 24.0552 | 6.8886 | 1.249 | 30.6217
14.323 | 6.3515 | 24.0689 | 6.8898 | 1.2185 | 30.642
14.405 | 6.3661 | 24.078 | 6.8934 | 1.1982 | 30.6558
14.463 | 6.3764 | 24.0835 | 6.8976 | 1.1804 | 30.6643
14.574 | 6.383 | 24.0885 | 6.9011 | 1.1536 | 30.6716
14.746 | 6.3872 | 24.0949 | 6.9067 | 1.1245 | 30.6804
14.945 | 6.3898 | 24.1046 | 6.9102 | 1.0992 | 30.6931
15.154 | 6.3917 | 24.1183 | 6.9158 | 1.076 | 30.7108
15.372 | 6.3925 | 24.1337 | 6.9199 | 1.0462 | 30.7304
15.582 | 6.3918 | 24.147 | 6.9243 | 1.0052 | 30.7472
15.787 | 6.3895 | 24.1573 | 6.9291 | 0.964 | 30.7599
15.945 | 6.3861 | 24.1646 | 6.9336 | 0.9317 | 30.7686
16.12 | 6.3819 | 24.1698 | 6.9376 | 0.9146 | 30.7746
16.313 | 6.3777 | 24.174 | 6.94 | 0.9135 | 30.7793
16.52 | 6.3736 | 24.1773 | 6.9431 | 0.9084 | 30.7828
16.728 | 6.3691 | 24.1794 | 6.9447 | 0.8791 | 30.7848
16.949 | 6.3631 | 24.1807 | 6.9478 | 0.8356 | 30.7856
17.17 | 6.3552 | 24.1819 | 6.9504 | 0.7969 | 30.7858
17.381 | 6.3456 | 24.1834 | 6.9533 | 0.7661 | 30.7863
17.585 | 6.3349 | 24.1857 | 6.9541 | 0.7417 | 30.7875
17.788 | 6.3246 | 24.1889 | 6.9566 | 0.7277 | 30.79
17.999 | 6.316 | 24.1923 | 6.9561 | 0.722 | 30.7929
18.206 | 6.3093 | 24.1952 | 6.9578 | 0.7167 | 30.7956
18.364 | 6.3041 | 24.1976 | 6.9585 | 0.7137 | 30.7978
18.504 | 6.2971 | 24.2006 | 6.9595 | 0.7032 | 30.8006
18.595 | 6.2945 | 24.2017 | 6.9574 | 0.685 | 30.8015
18.771 | 6.2922 | 24.2025 | 6.9575 | 0.6714 | 30.8022
18.97 | 6.2901 | 24.2032 | 6.9582 | 0.6681 | 30.8028
19.158 | 6.2883 | 24.2038 | 6.9574 | 0.6693 | 30.8033
19.36 | 6.2868 | 24.2045 | 6.9577 | 0.6706 | 30.8039
19.569 | 6.2856 | 24.205 | 6.9562 | 0.678 | 30.8044
19.792 | 6.2847 | 24.2055 | 6.9563 | 0.6822 | 30.8048
20.037 | 6.284 | 24.2058 | 6.9557 | 0.6648 | 30.8052
20.28 | 6.2835 | 24.2061 | 6.956 | 0.6409 | 30.8055
20.515 | 6.2832 | 24.2064 | 6.9572 | 0.6266 | 30.8057
20.766 | 6.2829 | 24.2066 | 6.9577 | 0.619 | 30.806
21.001 | 6.2827 | 24.2068 | 6.9573 | 0.616 | 30.8062
21.192 | 6.2826 | 24.2069 | 6.9581 | 0.6158 | 30.8063
21.258 | 6.2802 | 24.2059 | 6.9549 | 0.6325 | 30.8046

## D1
DEPTH | TEMP | DENSITY | OXY | FLUORESCENCE | SALINITY
0.402 | 5.6921 | 23.6073 | 6.8574 | 1.3561 | 29.9598
0.522 | 5.6927 | 23.6103 | 6.8586 | 1.332 | 29.9636
0.689 | 5.6968 | 23.6211 | 6.854 | 1.2901 | 29.9779
0.867 | 5.7041 | 23.634 | 6.8546 | 1.2439 | 29.9953
1.057 | 5.7132 | 23.645 | 6.8521 | 1.2045 | 30.0104
1.242 | 5.7228 | 23.6537 | 6.8518 | 1.1762 | 30.0228
1.445 | 5.7326 | 23.6609 | 6.8451 | 1.1587 | 30.0334
1.657 | 5.7424 | 23.6675 | 6.8452 | 1.1529 | 30.0431
1.873 | 5.7519 | 23.6727 | 6.8456 | 1.1453 | 30.051
2.079 | 5.7604 | 23.676 | 6.846 | 1.122 | 30.0564
2.279 | 5.7674 | 23.6779 | 6.8429 | 1.1071 | 30.0597
2.483 | 5.7729 | 23.679 | 6.8415 | 1.1169 | 30.062
2.683 | 5.7773 | 23.6804 | 6.8391 | 1.141 | 30.0643
2.883 | 5.781 | 23.6825 | 6.8391 | 1.1753 | 30.0676
3.105 | 5.7846 | 23.6854 | 6.8374 | 1.2254 | 30.0718
3.329 | 5.7883 | 23.6895 | 6.8342 | 1.292 | 30.0775
3.539 | 5.7923 | 23.695 | 6.8242 | 1.3533 | 30.085
3.742 | 5.7961 | 23.7006 | 6.818 | 1.385 | 30.0927
3.924 | 5.799 | 23.7052 | 6.8165 | 1.3954 | 30.0988
4.082 | 5.8008 | 23.7085 | 6.8163 | 1.3949 | 30.1033
4.236 | 5.8016 | 23.711 | 6.8132 | 1.3828 | 30.1066
4.398 | 5.8017 | 23.7129 | 6.8142 | 1.3695 | 30.109
4.564 | 5.8012 | 23.7146 | 6.8182 | 1.3648 | 30.1111
4.718 | 5.8003 | 23.7161 | 6.8251 | 1.37 | 30.1129
4.861 | 5.7992 | 23.7177 | 6.824 | 1.3756 | 30.1148
4.999 | 5.7978 | 23.7197 | 6.8339 | 1.3776 | 30.117
5.139 | 5.7962 | 23.7218 | 6.8386 | 1.3856 | 30.1194
5.289 | 5.7945 | 23.7239 | 6.8428 | 1.401 | 30.1219
5.435 | 5.7928 | 23.7263 | 6.845 | 1.4137 | 30.1246
5.58 | 5.7912 | 23.7288 | 6.8455 | 1.422 | 30.1277
5.732 | 5.7896 | 23.7319 | 6.8442 | 1.44 | 30.1313
5.891 | 5.7878 | 23.7355 | 6.8428 | 1.4656 | 30.1357
6.053 | 5.786 | 23.7397 | 6.8457 | 1.4838 | 30.1407
6.228 | 5.7842 | 23.745 | 6.8506 | 1.4885 | 30.1472
6.4 | 5.7826 | 23.7523 | 6.8549 | 1.4769 | 30.1562
6.571 | 5.7818 | 23.7624 | 6.8572 | 1.4592 | 30.1689
6.734 | 5.7828 | 23.7765 | 6.8578 | 1.4511 | 30.1868
6.91 | 5.7872 | 23.796 | 6.8595 | 1.4548 | 30.2122
7.095 | 5.7962 | 23.8228 | 6.8578 | 1.462 | 30.2473
7.287 | 5.8095 | 23.8528 | 6.8576 | 1.4774 | 30.2873
7.46 | 5.8244 | 23.8787 | 6.8547 | 1.4934 | 30.3222
7.654 | 5.8385 | 23.8986 | 6.8531 | 1.4902 | 30.3495
7.84 | 5.8508 | 23.9144 | 6.8496 | 1.478 | 30.3713
8.039 | 5.8609 | 23.9272 | 6.8467 | 1.4719 | 30.389
8.244 | 5.8692 | 23.9375 | 6.8442 | 1.4722 | 30.4033
8.446 | 5.8763 | 23.9462 | 6.8423 | 1.4761 | 30.4152
8.648 | 5.8835 | 23.954 | 6.839 | 1.4802 | 30.4262
8.853 | 5.8918 | 23.9618 | 6.8356 | 1.4785 | 30.4373
9.049 | 5.9022 | 23.9705 | 6.8305 | 1.4718 | 30.4499
9.256 | 5.9161 | 23.9818 | 6.8284 | 1.4595 | 30.4662
9.453 | 5.9348 | 23.9972 | 6.8259 | 1.4361 | 30.4885
9.654 | 5.9589 | 24.0169 | 6.8233 | 1.4061 | 30.5169
9.876 | 5.9876 | 24.0398 | 6.8193 | 1.3785 | 30.5502
10.102 | 6.0186 | 24.0621 | 6.8167 | 1.3577 | 30.583
10.32 | 6.0485 | 24.0795 | 6.8121 | 1.3355 | 30.6095
10.535 | 6.0747 | 24.0917 | 6.8097 | 1.3053 | 30.6289
10.759 | 6.0961 | 24.1001 | 6.8074 | 1.2738 | 30.6427
10.961 | 6.1124 | 24.1059 | 6.8049 | 1.2453 | 30.6526
11.167 | 6.1245 | 24.1103 | 6.8054 | 1.2216 | 30.6599
11.367 | 6.1332 | 24.1138 | 6.8037 | 1.2051 | 30.6657
11.597 | 6.1394 | 24.1165 | 6.8033 | 1.1948 | 30.67
11.832 | 6.1438 | 24.1185 | 6.8022 | 1.1812 | 30.6733
12.054 | 6.1472 | 24.1202 | 6.8011 | 1.1615 | 30.6759
12.277 | 6.1501 | 24.1215 | 6.7995 | 1.1508 | 30.678
12.494 | 6.1526 | 24.1231 | 6.7962 | 1.1427 | 30.6804
12.712 | 6.1552 | 24.1256 | 6.7956 | 1.1197 | 30.6839
12.938 | 6.158 | 24.1293 | 6.7935 | 1.096 | 30.689
13.148 | 6.1612 | 24.1336 | 6.7928 | 1.0901 | 30.695
13.352 | 6.1646 | 24.1385 | 6.7928 | 1.1018 | 30.7017
13.565 | 6.1684 | 24.1436 | 6.7917 | 1.1173 | 30.7087
13.781 | 6.1726 | 24.1488 | 6.7909 | 1.1081 | 30.7159
13.994 | 6.177 | 24.1539 | 6.7882 | 1.0642 | 30.7231
14.213 | 6.1814 | 24.1587 | 6.7851 | 1.0146 | 30.7299
14.418 | 6.1858 | 24.1633 | 6.7821 | 0.9797 | 30.7364
14.629 | 6.1901 | 24.1679 | 6.7783 | 0.9585 | 30.7428
14.858 | 6.1943 | 24.1719 | 6.7778 | 0.9462 | 30.7485
15.07 | 6.1983 | 24.175 | 6.7753 | 0.9406 | 30.7531
15.287 | 6.2019 | 24.1768 | 6.7724 | 0.9376 | 30.7559
15.52 | 6.2045 | 24.1778 | 6.7672 | 0.9306 | 30.7576
15.729 | 6.2064 | 24.1784 | 7.0421 | 0.9205 | 30.7586
15.942 | 6.2078 | 24.1791 | 6.9505 | 0.9115 | 30.7597
16.169 | 6.209 | 24.1801 | 6.8776 | 0.9035 | 30.7611
16.383 | 6.2104 | 24.1814 | 6.8388 | 0.895 | 30.763
16.604 | 6.2122 | 24.1833 | 6.818 | 0.8867 | 30.7657
16.819 | 6.2149 | 24.186 | 6.8001 | 0.8742 | 30.7695
17.036 | 6.2185 | 24.1896 | 6.7881 | 0.8579 | 30.7746
17.251 | 6.2228 | 24.1937 | 6.7781 | 0.8413 | 30.7805
17.466 | 6.2274 | 24.1979 | 6.7702 | 0.8211 | 30.7865
17.682 | 6.2318 | 24.2019 | 6.7633 | 0.8007 | 30.7923
17.878 | 6.2353 | 24.2055 | 6.7588 | 0.7871 | 30.7973
18.041 | 6.2374 | 24.2085 | 6.7526 | 0.7831 | 30.8015
18.208 | 6.2382 | 24.2111 | 6.7494 | 0.7793 | 30.8048
18.403 | 6.2378 | 24.2135 | 6.7478 | 0.7619 | 30.8078
18.616 | 6.2369 | 24.2156 | 6.7454 | 0.7384 | 30.8104
18.855 | 6.2357 | 24.2174 | 6.7425 | 0.7213 | 30.8125
19.047 | 6.2345 | 24.219 | 6.742 | 0.7085 | 30.8143
19.192 | 6.2333 | 24.2204 | 6.7411 | 0.6936 | 30.816
19.331 | 6.2321 | 24.2218 | 6.7382 | 0.676 | 30.8175
19.497 | 6.2309 | 24.2232 | 6.7374 | 0.6607 | 30.8191
19.636 | 6.2298 | 24.2244 | 6.738 | 0.6494 | 30.8204
19.774 | 6.2289 | 24.2253 | 6.738 | 0.6392 | 30.8215
19.948 | 6.2281 | 24.2261 | 6.7373 | 0.6289 | 30.8224
20.154 | 6.2247 | 24.2252 | 6.7277 | 0.5674 | 30.8207

## D2
DEPTH | TEMP | DENSITY | OXY | FLUORESCENCE | SALINITY
0.349 | 5.7707 | 23.6981 | 6.9022 | 1.1758 | 30.0859
0.415 | 5.7704 | 23.6981 | 6.8997 | 1.1851 | 30.0859
0.548 | 5.7704 | 23.6982 | 6.9011 | 1.177 | 30.0859
0.706 | 5.7707 | 23.6984 | 6.9004 | 1.1528 | 30.0863
0.874 | 5.7715 | 23.6994 | 6.8997 | 1.1305 | 30.0876
1.046 | 5.7732 | 23.701 | 6.8981 | 1.1161 | 30.0899
1.224 | 5.7761 | 23.7031 | 6.8997 | 1.1058 | 30.093
1.41 | 5.7803 | 23.7052 | 6.9002 | 1.0972 | 30.0962
1.602 | 5.7854 | 23.7072 | 6.8989 | 1.0921 | 30.0995
1.807 | 5.7906 | 23.7091 | 6.8976 | 1.0933 | 30.1027
2.033 | 5.7955 | 23.7111 | 6.8991 | 1.1005 | 30.1059
2.296 | 5.8013 | 23.7153 | 6.8991 | 1.1167 | 30.112
2.573 | 5.8096 | 23.7231 | 6.8988 | 1.1309 | 30.123
2.834 | 5.8213 | 23.7347 | 6.9006 | 1.1292 | 30.1395
3.087 | 5.8366 | 23.7502 | 6.9013 | 1.1246 | 30.1613
3.335 | 5.8539 | 23.7658 | 6.9009 | 1.1337 | 30.1836
3.546 | 5.8703 | 23.7784 | 6.9021 | 1.1539 | 30.2019
3.732 | 5.8837 | 23.7889 | 6.9035 | 1.1765 | 30.2172
3.908 | 5.8939 | 23.7981 | 6.9055 | 1.1975 | 30.2302
4.092 | 5.9012 | 23.8056 | 6.9071 | 1.2115 | 30.2408
4.256 | 5.9063 | 23.8116 | 6.9078 | 1.2159 | 30.2492
4.405 | 5.9098 | 23.8166 | 6.9127 | 1.2254 | 30.256
4.524 | 5.9123 | 23.8209 | 6.9111 | 1.2444 | 30.2619
4.627 | 5.9142 | 23.8253 | 6.9133 | 1.2592 | 30.2677
4.707 | 5.9156 | 23.8298 | 6.9155 | 1.2723 | 30.2736
4.766 | 5.9167 | 23.8337 | 6.9204 | 1.2902 | 30.2787
4.819 | 5.9175 | 23.837 | 6.9211 | 1.3099 | 30.283
4.882 | 5.9182 | 23.8405 | 6.9179 | 1.3264 | 30.2875
4.942 | 5.9189 | 23.8451 | 6.9183 | 1.3428 | 30.2935
5.035 | 5.9198 | 23.8512 | 6.921 | 1.3666 | 30.3013
5.167 | 5.921 | 23.8582 | 6.9251 | 1.3822 | 30.3104
5.299 | 5.9223 | 23.8653 | 6.9266 | 1.3741 | 30.3195
5.424 | 5.9237 | 23.8715 | 6.9296 | 1.3583 | 30.3276
5.557 | 5.9249 | 23.877 | 6.9305 | 1.3503 | 30.3347
5.725 | 5.926 | 23.8828 | 6.9319 | 1.3457 | 30.3422
5.933 | 5.9269 | 23.8889 | 6.9324 | 1.3341 | 30.35
6.161 | 5.9276 | 23.8942 | 6.9334 | 1.3167 | 30.3569
6.389 | 5.928 | 23.899 | 6.9319 | 1.3029 | 30.363
6.634 | 5.928 | 23.9037 | 6.9324 | 1.296 | 30.369
6.896 | 5.9274 | 23.9086 | 6.9289 | 1.2943 | 30.3751
7.149 | 5.9266 | 23.9139 | 6.9284 | 1.297 | 30.3817
7.396 | 5.9262 | 23.9204 | 6.9271 | 1.3059 | 30.3898
7.669 | 5.9269 | 23.9284 | 6.9241 | 1.3253 | 30.4001
7.943 | 5.9291 | 23.9384 | 6.9211 | 1.3538 | 30.4132
8.21 | 5.9333 | 23.9504 | 6.919 | 1.376 | 30.4289
8.477 | 5.939 | 23.9631 | 6.9173 | 1.3889 | 30.4459
8.743 | 5.9448 | 23.975 | 6.9104 | 1.402 | 30.4618
9.017 | 5.9506 | 23.9861 | 6.9071 | 1.4197 | 30.4767
9.279 | 5.9586 | 23.9981 | 6.9055 | 1.441 | 30.4931
9.535 | 5.9708 | 24.0098 | 6.904 | 1.446 | 30.5097
9.793 | 5.9864 | 24.0176 | 6.9035 | 1.4261 | 30.5219
10.053 | 6.0022 | 24.0209 | 6.9 | 1.3898 | 30.5284
10.317 | 6.0164 | 24.022 | 6.9001 | 1.3377 | 30.5319
10.564 | 6.0292 | 24.0233 | 6.8988 | 1.2886 | 30.5354
10.831 | 6.0412 | 24.0254 | 6.8969 | 1.2587 | 30.5399
11.098 | 6.0525 | 24.0285 | 6.8932 | 1.2425 | 30.5455
11.353 | 6.0632 | 24.0325 | 6.8907 | 1.2358 | 30.5521
11.614 | 6.0731 | 24.0382 | 6.8876 | 1.2352 | 30.5608
11.869 | 6.0825 | 24.0468 | 6.8856 | 1.2455 | 30.5731
12.127 | 6.0918 | 24.0581 | 6.8847 | 1.2733 | 30.5888
12.385 | 6.1007 | 24.0699 | 6.8813 | 1.3032 | 30.6052
12.647 | 6.1092 | 24.0813 | 6.8816 | 1.3204 | 30.6208
12.899 | 6.1173 | 24.0923 | 6.8809 | 1.3321 | 30.636
13.166 | 6.1251 | 24.1022 | 6.8771 | 1.3412 | 30.6498
13.427 | 6.1326 | 24.1114 | 6.8749 | 1.3398 | 30.6626
13.69 | 6.1399 | 24.1209 | 6.8728 | 1.3197 | 30.6756
13.961 | 6.1469 | 24.1315 | 6.8708 | 1.2845 | 30.6901
14.23 | 6.1535 | 24.1441 | 6.8668 | 1.2487 | 30.7071
14.492 | 6.16 | 24.1572 | 6.8647 | 1.222 | 30.7247
14.764 | 6.1661 | 24.168 | 6.8648 | 1.2043 | 30.7393
15.034 | 6.1715 | 24.1755 | 6.8606 | 1.1877 | 30.7496
15.294 | 6.1754 | 24.1808 | 6.8601 | 1.1621 | 30.757
15.568 | 6.1773 | 24.1855 | 6.8586 | 1.1295 | 30.7631
15.836 | 6.177 | 24.1898 | 6.8553 | 1.0978 | 30.7686
16.101 | 6.1744 | 24.1938 | 6.8507 | 1.0601 | 30.7732
16.383 | 6.1697 | 24.1977 | 6.8462 | 1.0161 | 30.7774
16.638 | 6.1642 | 24.2015 | 6.8418 | 0.9799 | 30.7814
16.914 | 6.1589 | 24.2053 | 6.8391 | 0.9591 | 30.7854
17.183 | 6.1547 | 24.2086 | 6.8345 | 0.9382 | 30.789
17.442 | 6.1516 | 24.2113 | 6.8336 | 0.8995 | 30.792
17.702 | 6.1497 | 24.2134 | 6.83 | 0.8567 | 30.7944
17.959 | 6.1487 | 24.2152 | 6.8265 | 0.8243 | 30.7964
18.226 | 6.1485 | 24.2168 | 6.8223 | 0.7988 | 30.7984
18.475 | 6.1491 | 24.2185 | 6.8178 | 0.78 | 30.8007
18.724 | 6.1506 | 24.2207 | 6.8173 | 0.7704 | 30.8037
18.958 | 6.1532 | 24.2235 | 6.8108 | 0.7705 | 30.8077
19.208 | 6.1571 | 24.2276 | 6.8079 | 0.7704 | 30.8135
19.446 | 6.1625 | 24.233 | 6.8044 | 0.759 | 30.8211
19.699 | 6.1685 | 24.2387 | 6.799 | 0.7475 | 30.8293
19.959 | 6.1741 | 24.2427 | 6.7972 | 0.7376 | 30.8352
20.217 | 6.178 | 24.245 | 6.7932 | 0.7251 | 30.8387
20.476 | 6.1799 | 24.2467 | 6.7888 | 0.721 | 30.8411
20.733 | 6.18 | 24.2481 | 6.7898 | 0.7186 | 30.8429
20.978 | 6.1783 | 24.2497 | 6.7852 | 0.7026 | 30.8447
21.229 | 6.1751 | 24.2516 | 6.7825 | 0.6885 | 30.8466
21.492 | 6.1704 | 24.254 | 6.7896 | 0.6801 | 30.849
21.743 | 6.1646 | 24.2569 | 6.7835 | 0.6598 | 30.8517
22.009 | 6.1585 | 24.2602 | 6.7827 | 0.6313 | 30.8549
22.255 | 6.153 | 24.2635 | 6.784 | 0.6022 | 30.8583
22.512 | 6.1486 | 24.2663 | 6.782 | 0.5748 | 30.8613
22.767 | 6.1452 | 24.2687 | 6.7803 | 0.5544 | 30.8637
23.023 | 6.1429 | 24.2702 | 6.7796 | 0.5412 | 30.8653
23.269 | 6.1414 | 24.2712 | 6.7758 | 0.532 | 30.8663
23.457 | 6.1392 | 24.2712 | 6.7744 | 0.5837 | 30.866

## D3
DEPTH | TEMP | DENSITY | OXY | FLUORESCENCE | SALINITY
0.43 | 5.5036 | 23.8137 | 7.2145 | 0.623 | 30.1945
0.495 | 5.5049 | 23.8144 | 7.208 | 0.6242 | 30.1955
0.595 | 5.5068 | 23.8152 | 7.2106 | 0.639 | 30.1969
0.72 | 5.5093 | 23.8162 | 7.2179 | 0.6429 | 30.1985
0.861 | 5.5127 | 23.8177 | 7.2294 | 0.6155 | 30.2008
1.012 | 5.5173 | 23.8198 | 7.235 | 0.5788 | 30.204
1.179 | 5.5231 | 23.8217 | 7.2335 | 0.5552 | 30.2073
1.356 | 5.5299 | 23.8237 | 7.2291 | 0.5428 | 30.2107
1.53 | 5.5374 | 23.8261 | 7.227 | 0.5352 | 30.2149
1.703 | 5.5452 | 23.828 | 7.2268 | 0.5285 | 30.2184
1.865 | 5.5523 | 23.8287 | 7.2305 | 0.5259 | 30.2203
2.023 | 5.558 | 23.8284 | 7.231 | 0.5298 | 30.2207
2.186 | 5.5622 | 23.8277 | 7.23 | 0.5365 | 30.2204
2.331 | 5.5651 | 23.8274 | 7.2266 | 0.5419 | 30.2204
2.453 | 5.5673 | 23.8273 | 7.2233 | 0.55 | 30.2205
2.559 | 5.5691 | 23.8275 | 7.2194 | 0.5641 | 30.221
2.636 | 5.5708 | 23.8278 | 7.2154 | 0.5807 | 30.2217
2.695 | 5.5725 | 23.8282 | 7.2101 | 0.5977 | 30.2225
2.749 | 5.5743 | 23.8289 | 7.2074 | 0.6183 | 30.2236
2.816 | 5.577 | 23.8304 | 7.2046 | 0.6496 | 30.2259
2.889 | 5.5814 | 23.8336 | 7.2005 | 0.6812 | 30.2306
2.95 | 5.5884 | 23.8383 | 7.1995 | 0.6963 | 30.2375
3.008 | 5.5981 | 23.8436 | 7.2 | 0.7057 | 30.2456
3.092 | 5.6093 | 23.8479 | 7.1996 | 0.7243 | 30.2526
3.215 | 5.6201 | 23.8493 | 7.1978 | 0.7567 | 30.2559
3.369 | 5.6291 | 23.8496 | 7.1989 | 0.7948 | 30.2575
3.546 | 5.6375 | 23.8518 | 7.1968 | 0.8168 | 30.2615
3.725 | 5.6482 | 23.8581 | 7.1954 | 0.8258 | 30.2709
3.899 | 5.6634 | 23.8681 | 7.1923 | 0.8385 | 30.2858
4.056 | 5.6827 | 23.8779 | 7.1866 | 0.8504 | 30.3009
4.2 | 5.703 | 23.8839 | 7.1791 | 0.8627 | 30.3114
4.326 | 5.7214 | 23.8863 | 7.1768 | 0.8869 | 30.3171
4.42 | 5.7361 | 23.8861 | 7.1722 | 0.9176 | 30.319
4.695 | 5.7829 | 23.8909 | 7.1718 | 1.1177 | 30.3318
4.753 | 5.7895 | 23.8928 | 7.1651 | 1.1813 | 30.3351
4.855 | 5.7973 | 23.896 | 7.1609 | 1.2092 | 30.3403
4.986 | 5.8066 | 23.9003 | 7.1548 | 1.2012 | 30.347
5.105 | 5.8167 | 23.9035 | 7.1463 | 1.2033 | 30.3526
5.243 | 5.8262 | 23.9053 | 7.1402 | 1.2141 | 30.3563
5.383 | 5.8346 | 23.9066 | 7.132 | 1.2067 | 30.3591
5.524 | 5.8419 | 23.9075 | 7.1294 | 1.1905 | 30.3613
5.661 | 5.8481 | 23.9083 | 7.1265 | 1.1785 | 30.3632
5.802 | 5.8536 | 23.9092 | 7.1273 | 1.1707 | 30.3652
5.97 | 5.8589 | 23.9112 | 7.1263 | 1.1677 | 30.3685
6.142 | 5.8652 | 23.915 | 7.1266 | 1.1705 | 30.3741
6.348 | 5.8731 | 23.9201 | 7.1266 | 1.1817 | 30.3817
6.542 | 5.8813 | 23.9243 | 7.1262 | 1.2028 | 30.3883
6.763 | 5.8875 | 23.926 | 7.1251 | 1.2265 | 30.3913
6.962 | 5.8905 | 23.926 | 7.1267 | 1.24 | 30.3917
7.155 | 5.8904 | 23.926 | 7.1245 | 1.2417 | 30.3918
7.31 | 5.8885 | 23.927 | 7.1252 | 1.2393 | 30.3927
7.455 | 5.8862 | 23.9288 | 7.1255 | 1.2352 | 30.3947
7.631 | 5.8843 | 23.9312 | 7.1266 | 1.231 | 30.3974
7.82 | 5.8832 | 23.9337 | 7.1261 | 1.2306 | 30.4005
7.963 | 5.883 | 23.9364 | 7.1278 | 1.2322 | 30.4038
8.077 | 5.8839 | 23.9392 | 7.1269 | 1.2311 | 30.4076
8.187 | 5.8863 | 23.9428 | 7.1283 | 1.2259 | 30.4124
8.335 | 5.8909 | 23.9477 | 7.1285 | 1.2232 | 30.4193
8.527 | 5.8988 | 23.9545 | 7.1279 | 1.2307 | 30.4291
8.701 | 5.9107 | 23.9635 | 7.1293 | 1.2524 | 30.4422
8.894 | 5.9265 | 23.9737 | 7.1307 | 1.2872 | 30.4574
9.09 | 5.9448 | 23.9831 | 7.132 | 1.3057 | 30.472
9.279 | 5.9631 | 23.9895 | 7.1321 | 1.2878 | 30.4829
9.462 | 5.979 | 23.9924 | 7.1348 | 1.2676 | 30.4888
9.63 | 5.9914 | 23.9928 | 7.1334 | 1.2666 | 30.4911
9.805 | 6.0003 | 23.9926 | 7.1338 | 1.2747 | 30.4923
9.992 | 6.0067 | 23.9931 | 7.1331 | 1.2954 | 30.4938
10.165 | 6.0113 | 23.9942 | 7.1297 | 1.3119 | 30.4959
10.342 | 6.0145 | 23.9957 | 7.129 | 1.2923 | 30.4983
10.521 | 6.0167 | 23.9977 | 7.1278 | 1.2537 | 30.5011
10.698 | 6.018 | 24.0001 | 7.1269 | 1.2282 | 30.5043
10.906 | 6.0185 | 24.0027 | 7.1284 | 1.2185 | 30.5077
11.101 | 6.0182 | 24.006 | 7.1269 | 1.2184 | 30.5119
11.284 | 6.0171 | 24.0102 | 7.124 | 1.2232 | 30.5171
11.467 | 6.0154 | 24.0154 | 7.1233 | 1.2305 | 30.5233
11.647 | 6.0136 | 24.0212 | 7.124 | 1.23 | 30.5304
11.78 | 6.0119 | 24.0274 | 7.1237 | 1.2068 | 30.538
11.905 | 6.0108 | 24.0337 | 7.119 | 1.1723 | 30.5458
12.044 | 6.0103 | 24.0401 | 7.1139 | 1.1438 | 30.5539
12.226 | 6.0105 | 24.0466 | 7.1087 | 1.1127 | 30.5621
12.394 | 6.0114 | 24.0538 | 7.1052 | 1.0775 | 30.5714
12.556 | 6.013 | 24.0617 | 7.1015 | 1.0503 | 30.5817
12.721 | 6.0154 | 24.0691 | 7.0978 | 1.0336 | 30.5914
12.882 | 6.0184 | 24.0754 | 7.0946 | 1.0286 | 30.5999
13.036 | 6.0218 | 24.0813 | 7.0915 | 1.0387 | 30.6078
13.188 | 6.0257 | 24.0877 | 7.0878 | 1.0568 | 30.6165
13.356 | 6.0305 | 24.0956 | 7.0838 | 1.0721 | 30.6272
13.521 | 6.0365 | 24.1061 | 7.0787 | 1.0773 | 30.6414
13.693 | 6.0441 | 24.1188 | 7.0743 | 1.0634 | 30.6587
13.864 | 6.0532 | 24.1316 | 7.0681 | 1.0341 | 30.6763
14.041 | 6.0632 | 24.1417 | 7.0632 | 1.0037 | 30.6905
14.223 | 6.0733 | 24.1481 | 7.0665 | 0.9772 | 30.7002
14.403 | 6.0829 | 24.1517 | 7.0539 | 0.9598 | 30.7061
14.587 | 6.0914 | 24.1538 | 7.0557 | 0.954 | 30.71
14.754 | 6.0993 | 24.1555 | 7.0545 | 0.9539 | 30.7134
14.876 | 6.1069 | 24.1576 | 7.0546 | 0.9489 | 30.7172
14.975 | 6.1265 | 24.1639 | 7.0498 | 0.8812 | 30.7282
15.068 | 6.1347 | 24.1704 | 7.0412 | 0.8641 | 30.7376
15.194 | 6.1448 | 24.1784 | 7.0414 | 0.8468 | 30.7493
15.35 | 6.155 | 24.1864 | 7.0412 | 0.8305 | 30.7609
15.519 | 6.1635 | 24.1954 | 7.0404 | 0.8161 | 30.7737
15.688 | 6.1692 | 24.2058 | 7.0383 | 0.8018 | 30.7877
15.857 | 6.1718 | 24.2156 | 7.0354 | 0.7888 | 30.8005
16.02 | 6.1717 | 24.2234 | 7.0338 | 0.7793 | 30.8104
16.203 | 6.1696 | 24.2294 | 7.0346 | 0.7718 | 30.8177
16.398 | 6.1668 | 24.2337 | 7.0327 | 0.762 | 30.8227
16.581 | 6.164 | 24.2368 | 7.0295 | 0.7436 | 30.8262
16.711 | 6.1574 | 24.2428 | 7.0246 | 0.665 | 30.8329
16.771 | 6.1569 | 24.2436 | 7.0227 | 0.6524 | 30.8337
16.892 | 6.1566 | 24.2441 | 7.0228 | 0.6387 | 30.8343
17.056 | 6.1561 | 24.2442 | 7.0205 | 0.622 | 30.8344
17.241 | 6.1552 | 24.2443 | 7.0196 | 0.6046 | 30.8344
17.437 | 6.1541 | 24.2446 | 7.0163 | 0.5926 | 30.8346
17.618 | 6.153 | 24.2453 | 7.0148 | 0.5873 | 30.8353
17.793 | 6.1522 | 24.246 | 7.0127 | 0.5844 | 30.836
17.982 | 6.1515 | 24.2468 | 7.0132 | 0.5814 | 30.837
18.163 | 6.1511 | 24.2476 | 7.0123 | 0.5799 | 30.8379
18.301 | 6.1508 | 24.2483 | 7.0101 | 0.5815 | 30.8388
18.403 | 6.1505 | 24.2489 | 7.0072 | 0.5906 | 30.8395
18.531 | 6.1504 | 24.2492 | 7.0068 | 0.6017 | 30.8399
18.699 | 6.1503 | 24.2495 | 7.0047 | 0.6027 | 30.8402
18.87 | 6.1503 | 24.2497 | 7.0022 | 0.6012 | 30.8404
19.023 | 6.1504 | 24.2498 | 7 | 0.5999 | 30.8406
19.167 | 6.1505 | 24.2501 | 6.9978 | 0.5885 | 30.841
19.314 | 6.1506 | 24.2506 | 6.9958 | 0.5709 | 30.8417
19.453 | 6.1508 | 24.2512 | 6.9954 | 0.5565 | 30.8424
19.597 | 6.151 | 24.2517 | 6.9919 | 0.5466 | 30.8431
19.756 | 6.1512 | 24.2522 | 6.9898 | 0.5393 | 30.8438
19.932 | 6.1514 | 24.2527 | 6.9885 | 0.5332 | 30.8444
20.11 | 6.1517 | 24.253 | 6.9867 | 0.5297 | 30.8449
20.274 | 6.1519 | 24.2534 | 6.9848 | 0.5306 | 30.8454
20.439 | 6.1521 | 24.2537 | 6.984 | 0.5358 | 30.8458
20.59 | 6.1523 | 24.2541 | 6.9829 | 0.5396 | 30.8462
20.759 | 6.1525 | 24.2546 | 6.9826 | 0.5358 | 30.847
20.946 | 6.1528 | 24.2553 | 6.9814 | 0.5291 | 30.8479
21.132 | 6.1531 | 24.2562 | 6.9801 | 0.526 | 30.849
21.319 | 6.1535 | 24.2569 | 6.9784 | 0.5269 | 30.85
21.498 | 6.1538 | 24.2575 | 6.9786 | 0.5272 | 30.8508
21.684 | 6.1541 | 24.2577 | 6.9766 | 0.5238 | 30.8512
21.878 | 6.1544 | 24.2579 | 6.9757 | 0.52 | 30.8514
22.063 | 6.1545 | 24.258 | 6.9751 | 0.5192 | 30.8516
22.266 | 6.1546 | 24.258 | 6.9756 | 0.5235 | 30.8516
22.472 | 6.1547 | 24.258 | 6.974 | 0.5294 | 30.8517
22.709 | 6.1518 | 24.2582 | 6.9727 | 0.6103 | 30.8514

## EE1
DEPTH | TEMP | DENSITY | OXY | FLUORESCENCE | SALINITY
0.42 | 5.7161 | 23.3564 | 6.7966 | 1.5096 | 29.6454
0.488 | 5.7172 | 23.3556 | 6.7935 | 1.5045 | 29.6446
0.635 | 5.7183 | 23.3557 | 6.7879 | 1.4922 | 29.6449
0.817 | 5.7195 | 23.3575 | 6.7767 | 1.4919 | 29.6473
1.016 | 5.721 | 23.3611 | 6.7676 | 1.5063 | 29.6521
1.218 | 5.7229 | 23.3667 | 6.7534 | 1.5144 | 29.6593
1.417 | 5.7256 | 23.3748 | 6.7411 | 1.491 | 29.6701
1.609 | 5.7297 | 23.3871 | 6.7325 | 1.4417 | 29.6862
1.806 | 5.7359 | 23.4043 | 6.7174 | 1.397 | 29.7089
2.004 | 5.7448 | 23.4261 | 6.704 | 1.3691 | 29.7377
2.201 | 5.7576 | 23.4511 | 6.6899 | 1.3501 | 29.7712
2.407 | 5.7749 | 23.4798 | 6.6751 | 1.3422 | 29.8099
2.615 | 5.7962 | 23.51 | 6.6648 | 1.3443 | 29.8513
2.818 | 5.8197 | 23.5373 | 6.6544 | 1.3451 | 29.8892
3.023 | 5.8441 | 23.5608 | 6.6472 | 1.3483 | 29.9225
3.227 | 5.8692 | 23.5834 | 6.6428 | 1.3588 | 29.9548
3.432 | 5.8953 | 23.6077 | 6.6368 | 1.3781 | 29.9892
3.643 | 5.9234 | 23.6349 | 6.6309 | 1.4115 | 30.0278
3.875 | 5.9552 | 23.6681 | 6.6255 | 1.4433 | 30.0745
4.121 | 5.9944 | 23.7131 | 6.6245 | 1.4652 | 30.1373
4.369 | 6.0455 | 23.774 | 6.6242 | 1.479 | 30.2219
4.586 | 6.1081 | 23.8412 | 6.6267 | 1.4676 | 30.3165
4.759 | 6.174 | 23.8938 | 6.6282 | 1.438 | 30.393
4.944 | 6.2332 | 23.9237 | 6.6288 | 1.4185 | 30.4398
5.173 | 6.2823 | 23.9432 | 6.6301 | 1.4181 | 30.4721
5.391 | 6.3242 | 23.9641 | 6.6318 | 1.4244 | 30.5049
5.613 | 6.361 | 23.984 | 6.6331 | 1.4209 | 30.5358
5.848 | 6.3921 | 23.9993 | 6.6348 | 1.4045 | 30.56
6.071 | 6.416 | 24.0108 | 6.6393 | 1.3709 | 30.5783
6.315 | 6.4316 | 24.0185 | 6.6428 | 1.3196 | 30.5905
6.553 | 6.4398 | 24.0238 | 6.6461 | 1.2627 | 30.5984
6.78 | 6.4433 | 24.0283 | 6.6507 | 1.2057 | 30.6047
7.012 | 6.4444 | 24.0318 | 6.6569 | 1.1531 | 30.6093
7.254 | 6.4439 | 24.0343 | 6.6562 | 1.111 | 30.6124
7.491 | 6.4417 | 24.0367 | 6.6636 | 1.0801 | 30.6151
7.724 | 6.4379 | 24.0393 | 6.6714 | 1.057 | 30.6178
7.895 | 6.433 | 24.0424 | 6.6758 | 1.0379 | 30.621
7.999 | 6.428 | 24.0456 | 6.6799 | 1.0216 | 30.6243
8.083 | 6.4235 | 24.0487 | 6.6821 | 1.0104 | 30.6275
8.224 | 6.4197 | 24.0515 | 6.687 | 1.0066 | 30.6304
8.434 | 6.4162 | 24.0539 | 6.6893 | 1.0092 | 30.633
8.669 | 6.4124 | 24.0564 | 6.6948 | 1.0152 | 30.6355
8.903 | 6.4081 | 24.0591 | 6.6969 | 1.0184 | 30.6383
9.133 | 6.4035 | 24.0619 | 6.6987 | 1.0175 | 30.6412
9.376 | 6.3989 | 24.0646 | 6.7028 | 1.0209 | 30.6439
9.632 | 6.3939 | 24.0673 | 6.7071 | 1.0309 | 30.6465
9.866 | 6.3885 | 24.0699 | 6.7104 | 1.0415 | 30.649
10.117 | 6.3828 | 24.0726 | 6.7122 | 1.0522 | 30.6515
10.355 | 6.3773 | 24.0754 | 6.7159 | 1.0719 | 30.6542
10.605 | 6.3725 | 24.0779 | 6.7191 | 1.0901 | 30.6566
10.853 | 6.3683 | 24.0799 | 6.7213 | 1.0871 | 30.6586
11.102 | 6.3645 | 24.0817 | 6.7238 | 1.076 | 30.6603
11.354 | 6.3608 | 24.0833 | 6.7243 | 1.0772 | 30.6617
11.612 | 6.3571 | 24.0848 | 6.7281 | 1.0826 | 30.663
11.858 | 6.353 | 24.0864 | 6.7299 | 1.0744 | 30.6645
12.107 | 6.3482 | 24.0886 | 6.732 | 1.0564 | 30.6664
12.348 | 6.3427 | 24.0913 | 6.7325 | 1.0428 | 30.669
12.587 | 6.3372 | 24.0942 | 6.7359 | 1.0419 | 30.6719
12.835 | 6.3323 | 24.097 | 6.7362 | 1.0514 | 30.6747
13.082 | 6.3285 | 24.0991 | 6.7394 | 1.0585 | 30.6767
13.347 | 6.3257 | 24.1005 | 6.7413 | 1.0596 | 30.6781
13.599 | 6.3238 | 24.1014 | 6.7425 | 1.0614 | 30.6789
13.837 | 6.3225 | 24.1021 | 6.7427 | 1.0639 | 30.6797
14.08 | 6.3215 | 24.1034 | 6.7409 | 1.0647 | 30.681
14.294 | 6.3208 | 24.1054 | 6.7393 | 1.0696 | 30.6835
14.506 | 6.3204 | 24.1083 | 6.7378 | 1.0843 | 30.6872
14.735 | 6.3202 | 24.112 | 6.7352 | 1.1069 | 30.6918
14.957 | 6.3202 | 24.1163 | 6.7332 | 1.1309 | 30.6972
15.195 | 6.3204 | 24.1211 | 6.7302 | 1.1491 | 30.7034
15.409 | 6.321 | 24.1259 | 6.7286 | 1.1502 | 30.7096
15.635 | 6.322 | 24.1304 | 6.7269 | 1.1299 | 30.7154
15.886 | 6.3232 | 24.1343 | 6.7249 | 1.1027 | 30.7205
16.117 | 6.3244 | 24.1377 | 6.7237 | 1.0792 | 30.725
16.336 | 6.3257 | 24.1406 | 6.7208 | 1.0604 | 30.7289
16.556 | 6.3267 | 24.1432 | 6.7201 | 1.0497 | 30.7323
16.771 | 6.3276 | 24.1453 | 6.7202 | 1.0425 | 30.7351
16.987 | 6.3283 | 24.1474 | 6.7168 | 1.029 | 30.7379
17.201 | 6.3288 | 24.1499 | 6.7165 | 1.0116 | 30.7412
17.416 | 6.3291 | 24.153 | 6.7167 | 0.9965 | 30.7452
17.622 | 6.3292 | 24.1565 | 6.7165 | 0.9822 | 30.7495
17.835 | 6.3291 | 24.1597 | 6.7158 | 0.969 | 30.7536
18.058 | 6.329 | 24.1623 | 6.7159 | 0.9587 | 30.7569
18.271 | 6.3289 | 24.1644 | 6.7157 | 0.9484 | 30.7596
18.487 | 6.3287 | 24.1661 | 6.7147 | 0.9359 | 30.7616
18.715 | 6.3285 | 24.1672 | 6.714 | 0.9238 | 30.763
18.936 | 6.3283 | 24.1679 | 6.7132 | 0.911 | 30.7639
19.157 | 6.328 | 24.1686 | 6.7135 | 0.8947 | 30.7647
19.366 | 6.3277 | 24.1691 | 6.7146 | 0.8766 | 30.7653
19.575 | 6.3273 | 24.1697 | 6.7135 | 0.8507 | 30.7661
19.792 | 6.3267 | 24.1706 | 6.7143 | 0.8109 | 30.767
20.005 | 6.3259 | 24.1717 | 6.7137 | 0.7694 | 30.7683
20.216 | 6.3247 | 24.1731 | 6.7129 | 0.7369 | 30.7699
20.424 | 6.3232 | 24.1746 | 6.7114 | 0.7124 | 30.7715
20.632 | 6.3212 | 24.1763 | 6.7109 | 0.6939 | 30.7734
20.847 | 6.319 | 24.1781 | 6.7105 | 0.6812 | 30.7753
21.024 | 6.3168 | 24.1798 | 6.7089 | 0.6757 | 30.7771
21.252 | 6.3098 | 24.1814 | 6.7105 | 0.7045 | 30.7781

## EE2
DEPTH | TEMP | DENSITY | OXY | FLUORESCENCE | SALINITY
0.32 | 5.9696 | 23.4507 | 6.6619 | 1.1895 | 29.8011
0.383 | 5.9645 | 23.4456 | 6.6661 | 1.1659 | 29.7939
0.519 | 5.9588 | 23.4409 | 6.665 | 1.1418 | 29.7871
0.662 | 5.9538 | 23.4391 | 6.6675 | 1.1157 | 29.7841
0.802 | 5.9513 | 23.4421 | 6.671 | 1.1003 | 29.7876
0.949 | 5.9532 | 23.4513 | 6.678 | 1.0976 | 29.7995
1.105 | 5.9617 | 23.4683 | 6.6827 | 1.1 | 29.8223
1.274 | 5.9787 | 23.4933 | 6.6889 | 1.1019 | 29.8565
1.446 | 6.0031 | 23.5223 | 6.6936 | 1.0974 | 29.8968
1.626 | 6.0313 | 23.5506 | 6.6971 | 1.0787 | 29.9368
1.809 | 6.0609 | 23.5824 | 6.704 | 1.0458 | 29.9814
1.997 | 6.0922 | 23.624 | 6.7093 | 1.0165 | 30.0388
2.183 | 6.1252 | 23.6724 | 6.7148 | 1.0029 | 30.1051
2.377 | 6.1579 | 23.7211 | 6.7184 | 1.0052 | 30.1716
2.571 | 6.1881 | 23.7657 | 6.7234 | 1.0233 | 30.2327
2.791 | 6.2141 | 23.8031 | 6.7291 | 1.0462 | 30.2841
3.029 | 6.2357 | 23.835 | 6.7329 | 1.0566 | 30.3277
3.289 | 6.2537 | 23.8675 | 6.737 | 1.0548 | 30.3717
3.567 | 6.2694 | 23.904 | 6.7418 | 1.0541 | 30.4204
3.842 | 6.2835 | 23.94 | 6.7459 | 1.0663 | 30.4682
4.092 | 6.2954 | 23.969 | 6.7533 | 1.0857 | 30.5067
4.334 | 6.305 | 23.9908 | 6.7543 | 1.1 | 30.5359
4.553 | 6.3124 | 24.0087 | 6.7613 | 1.1186 | 30.5597
4.769 | 6.3179 | 24.0232 | 6.7637 | 1.1559 | 30.579
4.995 | 6.3217 | 24.0344 | 6.7658 | 1.2054 | 30.5938
5.205 | 6.324 | 24.0429 | 6.7679 | 1.2494 | 30.6048
5.427 | 6.3249 | 24.0493 | 6.7732 | 1.286 | 30.6132
5.656 | 6.3249 | 24.0543 | 6.7753 | 1.3316 | 30.6194
5.866 | 6.3244 | 24.058 | 6.7786 | 1.3961 | 30.6241
6.086 | 6.3235 | 24.0612 | 6.783 | 1.4526 | 30.628
6.307 | 6.3223 | 24.0643 | 6.7858 | 1.4702 | 30.6318
6.531 | 6.3209 | 24.0677 | 6.7895 | 1.4701 | 30.6358
6.766 | 6.3193 | 24.0714 | 6.7885 | 1.493 | 30.6403
6.997 | 6.3177 | 24.075 | 6.7906 | 1.5199 | 30.6446
7.234 | 6.3161 | 24.0782 | 6.7934 | 1.5098 | 30.6484
7.47 | 6.3146 | 24.0808 | 6.7943 | 1.4904 | 30.6514
7.716 | 6.3134 | 24.0828 | 6.7969 | 1.481 | 30.6538
7.959 | 6.3122 | 24.0848 | 6.7991 | 1.4613 | 30.6562
8.218 | 6.3111 | 24.0868 | 6.7999 | 1.443 | 30.6585
8.47 | 6.3099 | 24.0889 | 6.8016 | 1.4457 | 30.6611
8.72 | 6.3087 | 24.0913 | 6.8032 | 1.4609 | 30.6638
8.97 | 6.3073 | 24.094 | 6.8036 | 1.4736 | 30.6671
9.205 | 6.3058 | 24.0971 | 6.8051 | 1.4833 | 30.6708
9.446 | 6.3044 | 24.1008 | 6.806 | 1.4942 | 30.6753
9.691 | 6.3038 | 24.1055 | 6.8076 | 1.5039 | 30.6811
9.919 | 6.3045 | 24.1115 | 6.8082 | 1.5131 | 30.6888
10.156 | 6.3069 | 24.1178 | 6.8114 | 1.5318 | 30.6972
10.399 | 6.3104 | 24.1227 | 6.8081 | 1.5519 | 30.704
10.632 | 6.3136 | 24.1259 | 6.8099 | 1.5559 | 30.7084
10.874 | 6.3159 | 24.1278 | 6.8109 | 1.5554 | 30.7112
11.114 | 6.317 | 24.1296 | 6.8108 | 1.5586 | 30.7137
11.344 | 6.3172 | 24.1315 | 6.8113 | 1.5554 | 30.7161
11.579 | 6.3169 | 24.1332 | 6.8123 | 1.5427 | 30.7182
11.808 | 6.3162 | 24.1348 | 6.8114 | 1.5266 | 30.7201
12.034 | 6.3154 | 24.1361 | 6.8117 | 1.5171 | 30.7217
12.262 | 6.3146 | 24.1373 | 6.8119 | 1.5035 | 30.7231
12.492 | 6.3138 | 24.1383 | 6.811 | 1.4705 | 30.7242
12.719 | 6.3126 | 24.1391 | 6.8091 | 1.4356 | 30.725
12.949 | 6.3112 | 24.1397 | 6.808 | 1.4167 | 30.7256
13.169 | 6.3098 | 24.1406 | 6.8082 | 1.4111 | 30.7265
13.404 | 6.3086 | 24.1419 | 6.8063 | 1.4038 | 30.728
13.64 | 6.3077 | 24.1432 | 6.8054 | 1.3816 | 30.7294
13.88 | 6.3065 | 24.1445 | 6.8042 | 1.3556 | 30.731
14.118 | 6.3049 | 24.1464 | 6.8046 | 1.3372 | 30.733
14.342 | 6.3028 | 24.1493 | 6.8013 | 1.3261 | 30.7364
14.566 | 6.3006 | 24.153 | 6.8 | 1.3156 | 30.7408
14.799 | 6.2986 | 24.157 | 6.7969 | 1.3 | 30.7455
15.022 | 6.2971 | 24.1605 | 6.7914 | 1.2843 | 30.7498
15.247 | 6.2962 | 24.164 | 6.7862 | 1.2745 | 30.7541
15.476 | 6.2959 | 24.1678 | 6.7811 | 1.2676 | 30.7588
15.698 | 6.2961 | 24.1717 | 6.774 | 1.2597 | 30.7638
15.926 | 6.2965 | 24.1748 | 6.7703 | 1.2467 | 30.7678
16.17 | 6.2971 | 24.1769 | 6.7673 | 1.2227 | 30.7705
16.407 | 6.2978 | 24.1782 | 6.7609 | 1.1914 | 30.7723
16.644 | 6.2984 | 24.1791 | 6.7594 | 1.1585 | 30.7736
16.891 | 6.2989 | 24.1797 | 6.7552 | 1.1233 | 30.7744
17.134 | 6.2992 | 24.1803 | 6.7601 | 1.088 | 30.7751
17.371 | 6.2993 | 24.1808 | 6.7558 | 1.0572 | 30.7758
17.603 | 6.2992 | 24.1814 | 6.7558 | 1.0355 | 30.7766
17.834 | 6.2989 | 24.1822 | 6.7524 | 1.0099 | 30.7775
18.078 | 6.2984 | 24.1831 | 6.7528 | 0.9644 | 30.7786
18.317 | 6.2978 | 24.1842 | 6.7569 | 0.9113 | 30.7799
18.558 | 6.2971 | 24.1855 | 6.7598 | 0.8632 | 30.7814
18.796 | 6.2966 | 24.1866 | 6.7597 | 0.8183 | 30.7828
19.036 | 6.2963 | 24.1875 | 6.7593 | 0.7778 | 30.7839
19.267 | 6.2962 | 24.1881 | 6.7592 | 0.7457 | 30.7846
19.428 | 6.2962 | 24.1884 | 6.7586 | 0.7205 | 30.7849
19.587 | 6.2953 | 24.1874 | 6.7177 | 1.2785 | 30.7836

## EE3
DEPTH | TEMP | DENSITY | OXY | FLUORESCENCE | SALINITY
0.354 | 5.9632 | 23.6932 | 6.9731 | 1.2033 | 30.1075
0.49 | 5.9609 | 23.694 | 6.9755 | 1.2094 | 30.1083
0.67 | 5.9671 | 23.7 | 6.9777 | 1.2896 | 30.1167
0.721 | 5.9706 | 23.7015 | 6.9815 | 1.2798 | 30.1192
0.807 | 5.975 | 23.7041 | 6.9841 | 1.2733 | 30.123
0.907 | 5.9803 | 23.7069 | 6.9906 | 1.3105 | 30.1273
1.007 | 5.9862 | 23.7101 | 7.0002 | 1.3447 | 30.1323
1.112 | 5.9926 | 23.7141 | 7.0156 | 1.3172 | 30.1383
1.237 | 5.9991 | 23.7183 | 7.03 | 1.2714 | 30.1446
1.383 | 6.0057 | 23.7224 | 7.0404 | 1.2392 | 30.1507
1.54 | 6.0122 | 23.7269 | 7.0559 | 1.1986 | 30.1574
1.693 | 6.019 | 23.7323 | 7.0681 | 1.1635 | 30.1653
1.856 | 6.0264 | 23.7394 | 7.0672 | 1.1522 | 30.1753
2.025 | 6.0351 | 23.7493 | 7.0833 | 1.1604 | 30.1892
2.19 | 6.0454 | 23.7621 | 7.0808 | 1.1697 | 30.2069
2.351 | 6.0568 | 23.7754 | 7.077 | 1.1606 | 30.2255
2.511 | 6.0679 | 23.7876 | 7.0758 | 1.1478 | 30.2425
2.669 | 6.0777 | 23.7974 | 7.0769 | 1.1566 | 30.2565
2.814 | 6.0853 | 23.8052 | 7.0755 | 1.189 | 30.2674
2.94 | 6.0907 | 23.812 | 7.0723 | 1.2325 | 30.2769
3.059 | 6.0943 | 23.8193 | 7.0698 | 1.2765 | 30.2866
3.201 | 6.0968 | 23.8274 | 7.0685 | 1.3297 | 30.2973
3.362 | 6.0987 | 23.8364 | 7.0662 | 1.3746 | 30.3089
3.565 | 6.1007 | 23.8464 | 7.0638 | 1.3781 | 30.322
3.792 | 6.1031 | 23.8579 | 7.0593 | 1.3656 | 30.3368
4.022 | 6.1059 | 23.8696 | 7.0548 | 1.3683 | 30.3521
4.241 | 6.1086 | 23.8803 | 7.0401 | 1.3819 | 30.3661
4.465 | 6.1106 | 23.8896 | 7.0339 | 1.3963 | 30.3782
4.695 | 6.1117 | 23.898 | 7.0348 | 1.4057 | 30.3889
4.918 | 6.1121 | 23.9059 | 7.0335 | 1.417 | 30.399
5.147 | 6.1121 | 23.9142 | 7.0202 | 1.4336 | 30.4095
5.372 | 6.1119 | 23.9235 | 7.0159 | 1.4417 | 30.4214
5.598 | 6.1117 | 23.9335 | 7.0115 | 1.4333 | 30.434
5.839 | 6.1119 | 23.9438 | 7.0053 | 1.4182 | 30.4471
6.061 | 6.113 | 23.9548 | 7.0032 | 1.4066 | 30.4612
6.29 | 6.1159 | 23.967 | 7.0002 | 1.4053 | 30.4771
6.508 | 6.1215 | 23.9816 | 6.9972 | 1.4156 | 30.4964
6.724 | 6.1302 | 23.9978 | 6.9958 | 1.4237 | 30.5182
6.933 | 6.1417 | 24.0135 | 6.9931 | 1.4194 | 30.5399
7.139 | 6.1554 | 24.0278 | 6.9897 | 1.4202 | 30.5601
7.352 | 6.1708 | 24.0401 | 6.9874 | 1.4449 | 30.578
7.562 | 6.1869 | 24.0501 | 6.9841 | 1.4669 | 30.5931
7.773 | 6.2025 | 24.057 | 6.9806 | 1.4549 | 30.6042
7.978 | 6.2163 | 24.0614 | 6.978 | 1.425 | 30.6118
8.193 | 6.2282 | 24.0645 | 6.9744 | 1.4018 | 30.6176
8.403 | 6.2385 | 24.0679 | 6.9713 | 1.385 | 30.6235
8.611 | 6.2479 | 24.0719 | 6.9681 | 1.3707 | 30.6299
8.829 | 6.2568 | 24.0762 | 6.9632 | 1.3653 | 30.6368
9.032 | 6.2652 | 24.0808 | 6.9587 | 1.3608 | 30.6439
9.238 | 6.273 | 24.0851 | 6.9531 | 1.3446 | 30.6505
9.443 | 6.28 | 24.0887 | 6.9482 | 1.3307 | 30.6561
9.64 | 6.286 | 24.0916 | 6.945 | 1.3263 | 30.6607
9.825 | 6.2911 | 24.0946 | 6.9417 | 1.3254 | 30.6653
10.024 | 6.2958 | 24.0983 | 6.9374 | 1.3327 | 30.6707
10.238 | 6.3005 | 24.1026 | 6.9335 | 1.3487 | 30.6769
10.449 | 6.3053 | 24.1073 | 6.9286 | 1.3709 | 30.6836
10.655 | 6.31 | 24.1119 | 6.9252 | 1.4008 | 30.6901
10.854 | 6.3146 | 24.1162 | 6.9229 | 1.4397 | 30.6963
11.05 | 6.319 | 24.1206 | 6.9203 | 1.4796 | 30.7026
11.244 | 6.3235 | 24.1252 | 6.9182 | 1.5146 | 30.709
11.428 | 6.3281 | 24.13 | 6.9132 | 1.5541 | 30.7159
11.608 | 6.3329 | 24.1351 | 6.9127 | 1.5926 | 30.723
11.783 | 6.3378 | 24.1399 | 6.9101 | 1.6144 | 30.7299
11.951 | 6.3425 | 24.1439 | 6.9089 | 1.6261 | 30.7357
12.112 | 6.3466 | 24.1467 | 6.9071 | 1.6247 | 30.7399
12.281 | 6.3499 | 24.1485 | 6.9058 | 1.5982 | 30.7428
12.462 | 6.3523 | 24.1499 | 6.9024 | 1.5591 | 30.7449
12.655 | 6.3541 | 24.151 | 6.9 | 1.5137 | 30.7464
12.834 | 6.3553 | 24.1519 | 6.8983 | 1.4567 | 30.7479
13.025 | 6.356 | 24.1531 | 6.896 | 1.3904 | 30.7494
13.216 | 6.3563 | 24.1544 | 6.894 | 1.3207 | 30.7511
13.412 | 6.3563 | 24.1558 | 6.8937 | 1.2536 | 30.7529
13.599 | 6.3559 | 24.1572 | 6.8937 | 1.1916 | 30.7547
13.766 | 6.3555 | 24.1583 | 6.8918 | 1.1357 | 30.756
13.953 | 6.3551 | 24.1592 | 6.8914 | 1.0845 | 30.757
14.13 | 6.3548 | 24.1598 | 6.8864 | 1.0345 | 30.7577
14.288 | 6.3546 | 24.1601 | 6.8849 | 0.9865 | 30.7581
14.41 | 6.3544 | 24.1604 | 6.8847 | 0.9458 | 30.7585
14.502 | 6.3542 | 24.1607 | 6.8814 | 0.9134 | 30.7588
14.615 | 6.354 | 24.1609 | 6.8797 | 0.8852 | 30.759
14.763 | 6.3537 | 24.1611 | 6.8794 | 0.8574 | 30.7593
14.919 | 6.3535 | 24.1613 | 6.8786 | 0.8317 | 30.7594
15.09 | 6.3532 | 24.1615 | 6.8788 | 0.8111 | 30.7596
15.263 | 6.353 | 24.1615 | 6.8771 | 0.797 | 30.7597
15.421 | 6.3528 | 24.1616 | 6.8761 | 0.7907 | 30.7597
15.579 | 6.3527 | 24.1616 | 6.8764 | 0.7918 | 30.7597
15.762 | 6.3522 | 24.1565 | 6.8643 | 1.1131 | 30.7532

## E1
DEPTH | TEMP | DENSITY | OXY | FLUORESCENCE | SALINITY
0.405 | 5.1381 | 23.1182 | 7.0681 | 1.7915 | 29.2656
0.513 | 5.1396 | 23.1185 | 7.0489 | 1.774 | 29.2662
0.658 | 5.1412 | 23.1187 | 7.0299 | 1.7499 | 29.2666
0.789 | 5.1426 | 23.1185 | 7.0122 | 1.7159 | 29.2666
0.912 | 5.1434 | 23.1179 | 6.9962 | 1.69 | 29.2659
1.056 | 5.143 | 23.1172 | 6.9789 | 1.6866 | 29.2649
1.197 | 5.1412 | 23.1159 | 6.9619 | 1.6941 | 29.2632
1.353 | 5.1379 | 23.1146 | 6.9429 | 1.6868 | 29.261
1.521 | 5.1344 | 23.1143 | 6.9139 | 1.6637 | 29.2602
1.697 | 5.1323 | 23.1161 | 6.8855 | 1.6499 | 29.2622
1.89 | 5.133 | 23.1193 | 6.8624 | 1.6578 | 29.2664
2.095 | 5.1368 | 23.1234 | 6.848 | 1.6698 | 29.2719
2.29 | 5.1433 | 23.1278 | 6.8277 | 1.6693 | 29.2784
2.504 | 5.1522 | 23.1335 | 6.8093 | 1.6651 | 29.2868
2.727 | 5.164 | 23.1416 | 6.7879 | 1.6648 | 29.2986
2.963 | 5.1788 | 23.1528 | 6.7671 | 1.6755 | 29.3146
3.208 | 5.1973 | 23.1688 | 6.7241 | 1.6955 | 29.3374
3.452 | 5.2203 | 23.1906 | 6.6813 | 1.7171 | 29.3679
3.694 | 5.2475 | 23.214 | 6.6456 | 1.752 | 29.4011
3.944 | 5.2793 | 23.2367 | 6.6239 | 1.8089 | 29.434
4.187 | 5.3172 | 23.259 | 6.6019 | 1.8672 | 29.4673
4.433 | 5.3622 | 23.2811 | 6.5799 | 1.9004 | 29.5013
4.677 | 5.4139 | 23.3034 | 6.5547 | 1.9181 | 29.5364
4.902 | 5.4694 | 23.3236 | 6.5238 | 1.9316 | 29.5696
5.146 | 5.5237 | 23.3385 | 6.4977 | 1.946 | 29.5959
5.399 | 5.5726 | 23.3472 | 6.4658 | 1.9564 | 29.6136
5.662 | 5.614 | 23.3525 | 6.4268 | 1.9347 | 29.6262
5.926 | 5.6493 | 23.3586 | 6.3958 | 1.8876 | 29.6387
6.189 | 5.6819 | 23.3686 | 6.3617 | 1.8346 | 29.656
6.452 | 5.7164 | 23.3859 | 6.332 | 1.7823 | 29.6827
6.723 | 5.7578 | 23.4128 | 6.3039 | 1.7404 | 29.7227
6.999 | 5.808 | 23.4446 | 6.2785 | 1.71 | 29.7701
7.275 | 5.8625 | 23.4712 | 6.2542 | 1.6868 | 29.8115
7.548 | 5.9152 | 23.4896 | 6.2306 | 1.6648 | 29.8425
7.808 | 5.9642 | 23.5067 | 6.2111 | 1.6488 | 29.8712
8.089 | 6.0125 | 23.5309 | 6.1939 | 1.6337 | 29.9089
8.361 | 6.0657 | 23.5678 | 6.1759 | 1.6074 | 29.9635
8.642 | 6.1297 | 23.62 | 6.1597 | 1.5757 | 30.0392
8.92 | 6.2103 | 23.6925 | 6.1459 | 1.5403 | 30.1431
9.203 | 6.3093 | 23.778 | 6.1312 | 1.495 | 30.2665
9.474 | 6.4179 | 23.8507 | 6.1192 | 1.441 | 30.3753
9.755 | 6.523 | 23.8977 | 6.1062 | 1.3922 | 30.4514
10.04 | 6.6156 | 23.9264 | 6.0938 | 1.3585 | 30.5022
10.311 | 6.6918 | 23.9431 | 6.0835 | 1.3281 | 30.5354
10.581 | 6.75 | 23.9518 | 6.0729 | 1.2908 | 30.5558
10.843 | 6.7904 | 23.9567 | 6.0651 | 1.2471 | 30.5685
11.101 | 6.8153 | 23.9601 | 6.0567 | 1.1896 | 30.5768
11.374 | 6.8286 | 23.9634 | 6.0504 | 1.1113 | 30.5832
11.632 | 6.8345 | 23.9677 | 6.0403 | 1.0215 | 30.5895
11.888 | 6.8361 | 23.973 | 6.032 | 0.9376 | 30.5965
12.151 | 6.835 | 23.9795 | 6.0249 | 0.8672 | 30.6046
12.417 | 6.832 | 23.9875 | 6.0177 | 0.7994 | 30.6143
12.678 | 6.8281 | 23.9963 | 6.01 | 0.7263 | 30.6248
12.947 | 6.824 | 24.0049 | 6.0056 | 0.6593 | 30.6351
13.218 | 6.8203 | 24.0128 | 5.9976 | 0.6083 | 30.6445
13.501 | 6.8172 | 24.0194 | 5.9916 | 0.5715 | 30.6524
13.777 | 6.8147 | 24.0245 | 5.9869 | 0.5462 | 30.6585
14.052 | 6.8129 | 24.0284 | 5.9811 | 0.5276 | 30.6631
14.313 | 6.8115 | 24.0315 | 5.9768 | 0.5103 | 30.6669
14.585 | 6.8105 | 24.0341 | 5.9651 | 0.495 | 30.67
14.85 | 6.8097 | 24.0365 | 5.962 | 0.4821 | 30.6729
15.123 | 6.8089 | 24.039 | 5.9616 | 0.4697 | 30.6759
15.39 | 6.8083 | 24.0412 | 5.9629 | 0.459 | 30.6786
15.644 | 6.8078 | 24.0429 | 5.9526 | 0.4505 | 30.6807
15.917 | 6.8074 | 24.044 | 5.9494 | 0.4431 | 30.682
16.185 | 6.8071 | 24.0447 | 5.9438 | 0.4365 | 30.6828
16.461 | 6.8068 | 24.045 | 5.9389 | 0.432 | 30.6832
16.736 | 6.8065 | 24.045 | 5.937 | 0.4313 | 30.6831
17.016 | 6.8061 | 24.0447 | 5.9332 | 0.4334 | 30.6827
17.226 | 6.8055 | 24.0441 | 5.9292 | 0.4333 | 30.6819
17.302 | 6.804 | 24.0406 | 5.9244 | 0.4319 | 30.6771

## E2
DEPTH | TEMP | DENSITY | OXY | FLUORESCENCE | SALINITY
0.327 | 5.1132 | 23.161 | 7.0407 | 1.8095 | 29.3165
0.446 | 5.114 | 23.161 | 7.0391 | 1.7787 | 29.3166
0.59 | 5.1151 | 23.161 | 7.0388 | 1.7669 | 29.3167
0.739 | 5.1167 | 23.161 | 7.0368 | 1.7368 | 29.317
0.897 | 5.119 | 23.1615 | 7.0347 | 1.6746 | 29.3178
1.069 | 5.1224 | 23.1624 | 7.0335 | 1.6124 | 29.3194
1.239 | 5.1268 | 23.1636 | 7.0326 | 1.5713 | 29.3215
1.406 | 5.132 | 23.1649 | 7.0311 | 1.5503 | 29.3238
1.578 | 5.1372 | 23.1659 | 7.0322 | 1.5463 | 29.3258
1.758 | 5.1417 | 23.1659 | 7.029 | 1.5455 | 29.3264
1.94 | 5.1456 | 23.166 | 7.025 | 1.5322 | 29.327
2.115 | 5.1493 | 23.1669 | 7.0212 | 1.508 | 29.3286
2.284 | 5.1527 | 23.1677 | 7.0169 | 1.4854 | 29.33
2.456 | 5.1555 | 23.1679 | 7.0109 | 1.4748 | 29.3307
2.614 | 5.1577 | 23.1684 | 6.9993 | 1.481 | 29.3316
2.779 | 5.161 | 23.1707 | 6.9878 | 1.4942 | 29.3349
2.975 | 5.1677 | 23.1767 | 6.9778 | 1.5035 | 29.3434
3.184 | 5.1797 | 23.1856 | 6.9726 | 1.5226 | 29.3562
3.394 | 5.196 | 23.194 | 6.969 | 1.566 | 29.3691
3.603 | 5.2138 | 23.1994 | 6.9638 | 1.6296 | 29.3782
3.813 | 5.2304 | 23.2019 | 6.9562 | 1.7037 | 29.3835
4.023 | 5.2444 | 23.2028 | 6.9451 | 1.7832 | 29.3865
4.225 | 5.2559 | 23.2035 | 6.9322 | 1.8407 | 29.389
4.428 | 5.2658 | 23.2051 | 6.9178 | 1.8434 | 29.3922
4.614 | 5.2756 | 23.2082 | 6.9038 | 1.8308 | 29.3975
4.792 | 5.2868 | 23.2139 | 6.8826 | 1.8572 | 29.4061
4.96 | 5.2998 | 23.2203 | 6.863 | 1.9327 | 29.416
5.11 | 5.3128 | 23.2244 | 6.8479 | 2.0186 | 29.4229
5.24 | 5.3243 | 23.2259 | 6.8269 | 2.0756 | 29.4263
5.333 | 5.3335 | 23.2263 | 6.8022 | 2.0884 | 29.4281
5.494 | 5.3517 | 23.2303 | 6.7572 | 1.8973 | 29.4356
5.555 | 5.3592 | 23.2358 | 6.7396 | 1.8726 | 29.4436
5.615 | 5.3705 | 23.2449 | 6.7088 | 1.8876 | 29.4565
5.696 | 5.3884 | 23.2595 | 6.6725 | 1.9211 | 29.4774
5.834 | 5.4156 | 23.2809 | 6.6405 | 1.9263 | 29.5082
5.988 | 5.4523 | 23.3049 | 6.6121 | 1.8864 | 29.5436
6.085 | 5.4944 | 23.3249 | 6.586 | 1.8403 | 29.5747
6.149 | 5.5369 | 23.3391 | 6.5604 | 1.8052 | 29.5985
6.265 | 5.5772 | 23.351 | 6.5294 | 1.7739 | 29.6191
6.442 | 5.6158 | 23.3646 | 6.4948 | 1.7564 | 29.6416
6.638 | 5.6548 | 23.3826 | 6.4586 | 1.7549 | 29.6699
6.859 | 5.6961 | 23.405 | 6.4271 | 1.7642 | 29.7041
7.084 | 5.7403 | 23.4292 | 6.3909 | 1.7826 | 29.7409
7.338 | 5.7881 | 23.4545 | 6.3604 | 1.802 | 29.7797
7.58 | 5.8415 | 23.4827 | 6.3365 | 1.8115 | 29.8231
7.823 | 5.9022 | 23.5136 | 6.3133 | 1.81 | 29.871
8.077 | 5.9692 | 23.5435 | 6.2959 | 1.8026 | 29.9186
8.327 | 6.039 | 23.5715 | 6.2808 | 1.7825 | 29.9642
8.59 | 6.1104 | 23.6034 | 6.2641 | 1.7457 | 30.0153
8.842 | 6.1843 | 23.641 | 6.2476 | 1.7005 | 30.074
9.101 | 6.2588 | 23.6758 | 6.2313 | 1.6621 | 30.1292
9.357 | 6.3304 | 23.7023 | 6.2199 | 1.6412 | 30.1737
9.608 | 6.3981 | 23.7247 | 6.2125 | 1.6297 | 30.2125
9.87 | 6.4647 | 23.7514 | 6.206 | 1.6212 | 30.2566
10.127 | 6.535 | 23.7873 | 6.2022 | 1.6142 | 30.313
10.395 | 6.6094 | 23.828 | 6.2021 | 1.5838 | 30.3764
10.672 | 6.6818 | 23.8647 | 6.1988 | 1.5128 | 30.4343
10.948 | 6.7443 | 23.8925 | 6.1975 | 1.4232 | 30.4796
11.222 | 6.7913 | 23.9098 | 6.1967 | 1.3445 | 30.509
11.497 | 6.8215 | 23.9192 | 6.1972 | 1.2872 | 30.5258
11.772 | 6.8376 | 23.926 | 6.1927 | 1.2287 | 30.537
12.039 | 6.8444 | 23.9331 | 6.1873 | 1.1476 | 30.5471
12.312 | 6.846 | 23.9413 | 6.1827 | 1.0597 | 30.5578
12.584 | 6.845 | 23.9508 | 6.176 | 0.9732 | 30.5697
12.857 | 6.8428 | 23.9611 | 6.1675 | 0.8826 | 30.5824
13.132 | 6.8394 | 23.9709 | 6.1574 | 0.7941 | 30.5943
13.409 | 6.834 | 23.9792 | 6.1486 | 0.7178 | 30.604
13.684 | 6.8253 | 23.9866 | 6.1366 | 0.6602 | 30.6121
13.964 | 6.8121 | 23.9942 | 6.1247 | 0.6207 | 30.6196
14.25 | 6.7945 | 24.0027 | 6.114 | 0.5946 | 30.6276
14.529 | 6.7752 | 24.0123 | 6.1032 | 0.5747 | 30.6367
14.795 | 6.7577 | 24.0223 | 6.0916 | 0.5544 | 30.6465
15.084 | 6.744 | 24.0313 | 6.0821 | 0.5363 | 30.6557
15.351 | 6.7343 | 24.0387 | 6.0725 | 0.5223 | 30.6636
15.636 | 6.728 | 24.0447 | 6.0641 | 0.5087 | 30.6703
15.915 | 6.724 | 24.0504 | 6.0572 | 0.4961 | 30.6768
16.198 | 6.7218 | 24.056 | 6.0513 | 0.4881 | 30.6836
16.485 | 6.7206 | 24.0622 | 6.0453 | 0.4842 | 30.6912
16.762 | 6.7198 | 24.0686 | 6.041 | 0.4844 | 30.6992
17.057 | 6.7188 | 24.0755 | 6.0365 | 0.4891 | 30.7078
17.335 | 6.7174 | 24.0833 | 6.0318 | 0.495 | 30.7175
17.618 | 6.7152 | 24.0919 | 6.0285 | 0.5007 | 30.7281
17.902 | 6.7123 | 24.1012 | 6.028 | 0.5086 | 30.7394
18.19 | 6.709 | 24.1104 | 6.0228 | 0.5136 | 30.7506
18.479 | 6.7058 | 24.1183 | 6.0203 | 0.5079 | 30.7601
18.755 | 6.7033 | 24.1241 | 6.017 | 0.4951 | 30.7671
19.047 | 6.7016 | 24.1282 | 6.0114 | 0.4818 | 30.7719
19.339 | 6.7005 | 24.1308 | 6.0087 | 0.471 | 30.7751
19.621 | 6.6997 | 24.1324 | 6.0065 | 0.4638 | 30.7771
19.898 | 6.6991 | 24.1334 | 6.0042 | 0.4577 | 30.7782
20.192 | 6.6985 | 24.134 | 5.9996 | 0.4504 | 30.7788
20.485 | 6.6978 | 24.134 | 5.9936 | 0.4421 | 30.7788
20.76 | 6.6968 | 24.134 | 5.9908 | 0.4318 | 30.7785
21.056 | 6.6958 | 24.1339 | 5.9885 | 0.4192 | 30.7783
21.349 | 6.695 | 24.1342 | 5.9765 | 0.4084 | 30.7785
21.632 | 6.6942 | 24.1344 | 5.9649 | 0.4016 | 30.7786
21.935 | 6.6934 | 24.1341 | 5.9593 | 0.3971 | 30.7781
22.217 | 6.6925 | 24.134 | 5.9544 | 0.3945 | 30.7778
22.513 | 6.6918 | 24.1341 | 5.9474 | 0.3929 | 30.7779
22.8 | 6.6914 | 24.1344 | 5.9423 | 0.3915 | 30.7782
23.087 | 6.6913 | 24.1347 | 5.9379 | 0.39 | 30.7786
23.382 | 6.6916 | 24.135 | 5.9336 | 0.3877 | 30.779
23.664 | 6.692 | 24.1354 | 5.93 | 0.3856 | 30.7795
23.96 | 6.6925 | 24.1357 | 5.9288 | 0.3855 | 30.78
24.251 | 6.6933 | 24.1361 | 5.9253 | 0.3872 | 30.7806
24.534 | 6.6947 | 24.1369 | 5.9222 | 0.3885 | 30.7818
24.827 | 6.697 | 24.138 | 5.9198 | 0.3882 | 30.7837
25.112 | 6.7001 | 24.1394 | 5.9177 | 0.3877 | 30.7859
25.394 | 6.7038 | 24.1403 | 5.9142 | 0.3895 | 30.7877
25.669 | 6.7074 | 24.1405 | 5.9133 | 0.3931 | 30.7885
25.947 | 6.7104 | 24.1403 | 5.9113 | 0.3956 | 30.7887
26.238 | 6.7127 | 24.1397 | 5.9097 | 0.3955 | 30.7883
26.411 | 6.7115 | 24.1377 | 5.8953 | 0.3848 | 30.7855

## E3
DEPTH | TEMP | DENSITY | OXY | FLUORESCENCE | SALINITY
0.365 | 5.3806 | 23.235 | 7.07 | 2.2631 | 29.4455
0.438 | 5.3807 | 23.2347 | 7.0673 | 2.2487 | 29.4452
0.582 | 5.3805 | 23.2344 | 7.0686 | 2.209 | 29.4447
0.75 | 5.3802 | 23.2342 | 7.0651 | 2.1505 | 29.4444
0.915 | 5.3798 | 23.234 | 7.0616 | 2.1023 | 29.4441
1.081 | 5.3793 | 23.2337 | 7.0594 | 2.0535 | 29.4437
1.244 | 5.3784 | 23.2335 | 7.0584 | 1.9974 | 29.4432
1.398 | 5.3774 | 23.2331 | 7.0552 | 1.9528 | 29.4426
1.543 | 5.3762 | 23.2328 | 7.0362 | 1.9218 | 29.4422
1.687 | 5.3752 | 23.2328 | 7.0162 | 1.9015 | 29.442
1.833 | 5.3745 | 23.233 | 7.0068 | 1.8953 | 29.4421
1.964 | 5.3741 | 23.2331 | 7.0069 | 1.9039 | 29.4423
2.113 | 5.374 | 23.2335 | 7.0098 | 1.9284 | 29.4427
2.284 | 5.3743 | 23.2341 | 7.0076 | 1.9753 | 29.4435
2.431 | 5.375 | 23.2347 | 6.9945 | 2.061 | 29.4444
2.541 | 5.377 | 23.2354 | 6.9435 | 2.2959 | 29.4455
2.6 | 5.378 | 23.2357 | 6.9134 | 2.2742 | 29.446
2.729 | 5.379 | 23.2358 | 6.8783 | 2.1917 | 29.4463
2.895 | 5.38 | 23.2359 | 6.848 | 2.1207 | 29.4466
3.06 | 5.3811 | 23.2367 | 6.8216 | 2.0699 | 29.4476
3.185 | 5.3832 | 23.2383 | 6.7954 | 2.0355 | 29.45
3.271 | 5.3932 | 23.2461 | 6.7439 | 2.042 | 29.4612
3.351 | 5.4033 | 23.2535 | 6.7196 | 2.0815 | 29.4719
3.501 | 5.4199 | 23.2661 | 6.6847 | 2.1438 | 29.4901
3.658 | 5.446 | 23.2852 | 6.6541 | 2.2017 | 29.5178
3.823 | 5.4825 | 23.3101 | 6.6275 | 2.2052 | 29.5543
4.007 | 5.5308 | 23.3434 | 6.6011 | 2.1794 | 29.603
4.222 | 5.5945 | 23.3914 | 6.5766 | 2.1501 | 29.6726
4.447 | 5.6779 | 23.4562 | 6.5521 | 2.1004 | 29.7663
4.676 | 5.7789 | 23.5251 | 6.5286 | 2.0582 | 29.8679
4.895 | 5.8848 | 23.5747 | 6.5044 | 2.052 | 29.9459
5.06 | 5.98 | 23.5983 | 6.4829 | 2.0823 | 29.9897
5.243 | 6.0564 | 23.6069 | 6.4643 | 2.1405 | 30.0117
5.454 | 6.1153 | 23.6128 | 6.4434 | 2.1788 | 30.028
5.664 | 6.1636 | 23.6249 | 6.4219 | 2.1664 | 30.0504
5.853 | 6.2076 | 23.6425 | 6.4021 | 2.1417 | 30.0793
6.063 | 6.2501 | 23.6619 | 6.386 | 2.1418 | 30.1104
6.286 | 6.2929 | 23.6845 | 6.3698 | 2.1433 | 30.1455
6.528 | 6.337 | 23.7106 | 6.355 | 2.0864 | 30.1853
6.77 | 6.3811 | 23.735 | 6.3406 | 1.9729 | 30.223
7.022 | 6.4232 | 23.7552 | 6.3275 | 1.8566 | 30.2551
7.274 | 6.4619 | 23.7735 | 6.3137 | 1.757 | 30.2842
7.531 | 6.4965 | 23.7907 | 6.3031 | 1.6813 | 30.3114
7.789 | 6.5261 | 23.8062 | 6.2908 | 1.6165 | 30.3357
8.044 | 6.5506 | 23.8219 | 6.2776 | 1.5367 | 30.3594
8.298 | 6.5721 | 23.8417 | 6.2675 | 1.4564 | 30.3879
8.548 | 6.5923 | 23.864 | 6.2589 | 1.3887 | 30.4194
8.771 | 6.6107 | 23.8817 | 6.2501 | 1.3266 | 30.4448
8.981 | 6.6263 | 23.893 | 6.2407 | 1.2751 | 30.4615
9.201 | 6.6389 | 23.9008 | 6.2333 | 1.2311 | 30.4735
9.436 | 6.6491 | 23.9075 | 6.226 | 1.1813 | 30.4835
9.677 | 6.6574 | 23.9136 | 6.2157 | 1.1292 | 30.4926
9.916 | 6.6639 | 23.9191 | 6.2077 | 1.083 | 30.5006
10.156 | 6.6688 | 23.924 | 6.2026 | 1.0385 | 30.5076
10.383 | 6.6723 | 23.9289 | 6.1965 | 0.9877 | 30.5143
10.615 | 6.6745 | 23.9343 | 6.1926 | 0.9327 | 30.5215
10.861 | 6.6754 | 23.9409 | 6.1868 | 0.8825 | 30.5301
11.107 | 6.6748 | 23.9498 | 6.1831 | 0.8433 | 30.5413
11.358 | 6.6724 | 23.9613 | 6.1771 | 0.8171 | 30.5555
11.607 | 6.6689 | 23.9735 | 6.1729 | 0.8025 | 30.5705
11.866 | 6.6654 | 23.9839 | 6.1684 | 0.7996 | 30.5831
12.12 | 6.6627 | 23.9915 | 6.1651 | 0.8052 | 30.5923
12.371 | 6.6612 | 23.9963 | 6.1621 | 0.8143 | 30.5982
12.629 | 6.6605 | 23.9999 | 6.1569 | 0.8242 | 30.6027
12.884 | 6.6602 | 24.0035 | 6.1545 | 0.8316 | 30.6072
13.151 | 6.6603 | 24.0077 | 6.1503 | 0.8236 | 30.6125
13.41 | 6.6607 | 24.0128 | 6.1493 | 0.7907 | 30.619
13.592 | 6.6559 | 24.0131 | 6.1242 | 0.5886 | 30.6186

## F1
DEPTH | TEMP | DENSITY | OXY | FLUORESCENCE | SALINITY
0.414 | 5.058 | 23.003 | 7.2414 | 2.1255 | 29.1097
0.484 | 5.0568 | 23.0027 | 7.2417 | 2.0807 | 29.1091
0.552 | 5.0554 | 23.0025 | 7.2383 | 2.0494 | 29.1087
0.631 | 5.054 | 23.0026 | 7.2288 | 2.0286 | 29.1086
0.736 | 5.0528 | 23.0028 | 7.2213 | 2.0114 | 29.1087
0.878 | 5.0519 | 23.0029 | 7.2144 | 2.0014 | 29.1088
1.034 | 5.0512 | 23.003 | 7.2066 | 2.0148 | 29.1087
1.177 | 5.0507 | 23.0031 | 7.1956 | 2.0386 | 29.1088
1.32 | 5.0503 | 23.0032 | 7.1915 | 2.0318 | 29.1089
1.467 | 5.05 | 23.0033 | 7.1939 | 1.9998 | 29.109
1.603 | 5.0499 | 23.0033 | 7.1979 | 1.9723 | 29.109
1.731 | 5.0499 | 23.0035 | 7.1948 | 1.957 | 29.1092
1.857 | 5.0502 | 23.0035 | 7.1826 | 1.9553 | 29.1093
1.969 | 5.0507 | 23.0036 | 7.1686 | 1.9668 | 29.1094
2.087 | 5.0515 | 23.0037 | 7.1505 | 1.9703 | 29.1097
2.235 | 5.0528 | 23.0039 | 7.127 | 1.9519 | 29.1101
2.38 | 5.0548 | 23.0042 | 7.1067 | 1.9329 | 29.1107
2.506 | 5.0575 | 23.0044 | 7.0959 | 1.9365 | 29.1114
2.623 | 5.0605 | 23.0046 | 7.0976 | 1.9597 | 29.112
2.742 | 5.0639 | 23.0051 | 7.0977 | 1.9819 | 29.113
2.866 | 5.0685 | 23.0066 | 7.0942 | 1.9884 | 29.1155
2.988 | 5.0754 | 23.0097 | 7.0791 | 1.9835 | 29.1203
3.102 | 5.0858 | 23.0144 | 7.0649 | 1.982 | 29.1276
3.213 | 5.1012 | 23.0212 | 7.0501 | 1.985 | 29.1382
3.326 | 5.1246 | 23.0316 | 7.033 | 1.9899 | 29.1543
3.443 | 5.1591 | 23.0466 | 7.0204 | 2.0005 | 29.1778
3.568 | 5.2048 | 23.0631 | 7.0065 | 2.011 | 29.2047
3.7 | 5.258 | 23.0767 | 6.9932 | 2.0187 | 29.2289
3.823 | 5.3152 | 23.0879 | 6.9855 | 2.0336 | 29.2506
3.984 | 5.5129 | 23.0848 | 6.936 | 2.2974 | 29.2734
4.069 | 5.5638 | 23.1032 | 6.9171 | 2.4347 | 29.3036
4.131 | 5.5993 | 23.1172 | 6.9126 | 2.4401 | 29.3262
4.215 | 5.6426 | 23.1341 | 6.9103 | 2.4192 | 29.3536
4.311 | 5.725 | 23.1515 | 6.9024 | 2.4053 | 29.3871
4.434 | 5.7457 | 23.1495 | 6.8936 | 2.4106 | 29.3875
4.584 | 5.7509 | 23.148 | 6.8823 | 2.4302 | 29.3864
4.612 | 5.7353 | 23.1662 | 6.7747 | 2.6924 | 29.4072
4.748 | 5.7387 | 23.1742 | 6.7509 | 2.6666 | 29.4179
4.895 | 5.7462 | 23.1828 | 6.7411 | 2.64 | 29.4297
5.017 | 5.7864 | 23.1972 | 6.6823 | 2.6136 | 29.4537
5.177 | 5.8419 | 23.2188 | 6.5967 | 2.5425 | 29.4889
5.287 | 5.8647 | 23.2251 | 6.5643 | 2.4815 | 29.5001
5.404 | 5.885 | 23.2291 | 6.5353 | 2.4235 | 29.5081
5.513 | 5.8982 | 23.2299 | 6.5054 | 2.3631 | 29.511
5.648 | 5.9028 | 23.2311 | 6.4772 | 2.2946 | 29.5131
5.798 | 5.902 | 23.2369 | 6.4498 | 2.2418 | 29.5204
5.947 | 5.9011 | 23.2498 | 6.4265 | 2.2116 | 29.5367
6.075 | 5.9053 | 23.2701 | 6.4061 | 2.2027 | 29.5629
6.206 | 5.9182 | 23.2969 | 6.3868 | 2.2198 | 29.5988
6.373 | 5.943 | 23.3306 | 6.37 | 2.2649 | 29.6451
6.549 | 5.9828 | 23.374 | 6.3566 | 2.3017 | 29.7058
6.739 | 6.0422 | 23.4308 | 6.3411 | 2.2769 | 29.7864
6.94 | 6.1258 | 23.5068 | 6.3274 | 2.2128 | 29.895
7.149 | 6.2324 | 23.5937 | 6.3177 | 2.1788 | 30.0212
7.329 | 6.3483 | 23.6641 | 6.3091 | 2.1756 | 30.128
7.525 | 6.4559 | 23.7049 | 6.2981 | 2.1556 | 30.1963
7.682 | 6.5455 | 23.7276 | 6.29 | 2.1136 | 30.2389
7.787 | 6.6167 | 23.7436 | 6.2805 | 2.0632 | 30.2703
7.889 | 6.6729 | 23.7585 | 6.2744 | 2.0078 | 30.298
8.021 | 6.7169 | 23.7724 | 6.2684 | 1.9383 | 30.3228
8.186 | 6.7497 | 23.7836 | 6.2617 | 1.84 | 30.3422
8.34 | 6.772 | 23.7936 | 6.255 | 1.7092 | 30.3584
8.437 | 6.7847 | 23.8041 | 6.2482 | 1.5561 | 30.3738
8.547 | 6.7897 | 23.815 | 6.2418 | 1.4085 | 30.3884
8.7 | 6.7895 | 23.8268 | 6.2367 | 1.2874 | 30.4033
8.868 | 6.7861 | 23.8392 | 6.2325 | 1.1977 | 30.4185
8.98 | 6.7812 | 23.8511 | 6.2302 | 1.1328 | 30.4329
9.047 | 6.7765 | 23.8619 | 6.2274 | 1.0796 | 30.4459
9.145 | 6.7728 | 23.8714 | 6.2208 | 1.0363 | 30.4573
9.333 | 6.7705 | 23.8797 | 6.2138 | 1.0169 | 30.4675
9.482 | 6.769 | 23.8873 | 6.2108 | 1.0117 | 30.4769
9.592 | 6.768 | 23.8944 | 6.2089 | 0.9798 | 30.4858
9.748 | 6.7677 | 23.9018 | 6.2082 | 0.9166 | 30.4952
9.99 | 6.7713 | 23.9185 | 6.1818 | 0.7602 | 30.5169
10.053 | 6.7716 | 23.921 | 6.1767 | 0.7463 | 30.5202
10.167 | 6.7711 | 23.9238 | 6.1751 | 0.7409 | 30.5237
10.359 | 6.7694 | 23.9269 | 6.1707 | 0.7353 | 30.5272
10.614 | 6.7663 | 23.9304 | 6.1678 | 0.7239 | 30.5313
10.884 | 6.7622 | 23.9349 | 6.1607 | 0.705 | 30.5363
11.159 | 6.7574 | 23.9411 | 6.1575 | 0.6823 | 30.5434
11.451 | 6.753 | 23.9498 | 6.151 | 0.6637 | 30.5538
11.754 | 6.7504 | 23.961 | 6.1458 | 0.65 | 30.5675
12.062 | 6.7502 | 23.9723 | 6.1424 | 0.6399 | 30.5818
12.354 | 6.7521 | 23.9812 | 6.138 | 0.6335 | 30.5935
12.664 | 6.7555 | 23.9877 | 6.1367 | 0.6296 | 30.6023
12.962 | 6.7597 | 23.9929 | 6.1349 | 0.6245 | 30.6095
13.266 | 6.7644 | 23.9973 | 6.1313 | 0.6177 | 30.6159
13.566 | 6.7693 | 24.0024 | 6.1225 | 0.6108 | 30.6232
13.876 | 6.7732 | 24.0079 | 6.1166 | 0.6047 | 30.6307
14.191 | 6.7736 | 24.012 | 6.1129 | 0.5959 | 30.636
14.493 | 6.7691 | 24.0154 | 6.1151 | 0.5814 | 30.6395
14.801 | 6.761 | 24.02 | 6.1183 | 0.5677 | 30.6441
15.094 | 6.7518 | 24.0268 | 6.1173 | 0.5623 | 30.6513
15.392 | 6.7439 | 24.0351 | 6.1151 | 0.5657 | 30.6605
15.67 | 6.7386 | 24.0428 | 6.1156 | 0.5665 | 30.6695
15.957 | 6.7354 | 24.049 | 6.1172 | 0.5534 | 30.6769
16.255 | 6.7334 | 24.0536 | 6.1184 | 0.5327 | 30.6824
16.523 | 6.732 | 24.057 | 6.1169 | 0.5129 | 30.6865
16.788 | 6.7311 | 24.0599 | 6.1071 | 0.495 | 30.69
17.042 | 6.7309 | 24.0625 | 6.092 | 0.479 | 30.6933
17.32 | 6.7313 | 24.0651 | 6.0714 | 0.4654 | 30.6967
17.6 | 6.732 | 24.068 | 6.0543 | 0.4559 | 30.7005
17.893 | 6.7323 | 24.0711 | 6.0345 | 0.45 | 30.7044
18.185 | 6.7306 | 24.0748 | 6.0093 | 0.4457 | 30.7088
18.475 | 6.7256 | 24.0794 | 5.9823 | 0.4424 | 30.7138
18.781 | 6.7159 | 24.0844 | 5.9361 | 0.44 | 30.7187
19.08 | 6.7008 | 24.0886 | 5.884 | 0.4365 | 30.7216
19.392 | 6.6808 | 24.0924 | 5.8305 | 0.4326 | 30.7233
19.699 | 6.6598 | 24.0995 | 5.7659 | 0.4306 | 30.7289
19.99 | 6.6425 | 24.11 | 5.708 | 0.4299 | 30.7395
20.297 | 6.6303 | 24.1204 | 5.6442 | 0.432 | 30.7508
20.593 | 6.6225 | 24.1297 | 5.5796 | 0.4391 | 30.7613
20.888 | 6.619 | 24.139 | 5.5177 | 0.4454 | 30.7725
21.189 | 6.6209 | 24.1492 | 5.4514 | 0.4453 | 30.7858
21.506 | 6.6303 | 24.1609 | 5.3858 | 0.4449 | 30.8022
21.802 | 6.6478 | 24.1726 | 5.3252 | 0.4512 | 30.8198
22.11 | 6.67 | 24.1812 | 5.2679 | 0.46 | 30.8342
22.411 | 6.6924 | 24.1861 | 5.2143 | 0.4632 | 30.844
22.729 | 6.7117 | 24.1897 | 5.1667 | 0.4607 | 30.8517
23.033 | 6.7265 | 24.1951 | 5.1227 | 0.4568 | 30.8609
23.342 | 6.7368 | 24.2048 | 5.0841 | 0.4538 | 30.8748
23.644 | 6.7425 | 24.2208 | 5.048 | 0.45 | 30.8961
23.945 | 6.743 | 24.2418 | 5.0187 | 0.4419 | 30.9228
24.246 | 6.7387 | 24.2635 | 4.9943 | 0.427 | 30.9497
24.54 | 6.7305 | 24.2838 | 4.9773 | 0.4078 | 30.9742
24.828 | 6.7199 | 24.3025 | 4.9634 | 0.3889 | 30.9962
25.123 | 6.7077 | 24.3195 | 4.9552 | 0.3733 | 31.0158
25.411 | 6.6947 | 24.3347 | 4.9508 | 0.3611 | 31.033
25.724 | 6.6815 | 24.3477 | 4.9521 | 0.3517 | 31.0474
26.021 | 6.6681 | 24.3589 | 4.9507 | 0.3436 | 31.0595
26.215 | 6.6549 | 24.368 | 4.9556 | 0.3368 | 31.0689
26.273 | 6.695 | 24.314 | 4.9908 | 6.9547 | 31.0068

## F2
DEPTH | TEMP | DENSITY | OXY | FLUORESCENCE | SALINITY
0.333 | 4.9828 | 23.2463 | 7.175 | 1.6306 | 29.4074
0.388 | 4.9844 | 23.2463 | 7.174 | 1.6397 | 29.4076
0.535 | 4.9859 | 23.2462 | 7.1673 | 1.635 | 29.4077
0.721 | 4.987 | 23.2458 | 7.1583 | 1.6235 | 29.4073
0.903 | 4.9877 | 23.2454 | 7.1514 | 1.6236 | 29.4069
1.095 | 4.9885 | 23.2455 | 7.1512 | 1.63 | 29.4071
1.299 | 4.99 | 23.2461 | 7.1533 | 1.6348 | 29.408
1.5 | 4.9926 | 23.247 | 7.1559 | 1.6346 | 29.4096
1.7 | 4.9964 | 23.2479 | 7.1594 | 1.6264 | 29.4111
1.895 | 5.0005 | 23.2479 | 7.1561 | 1.6361 | 29.4117
2.061 | 5.0043 | 23.2474 | 7.1459 | 1.6693 | 29.4115
2.211 | 5.0074 | 23.2468 | 7.132 | 1.7 | 29.4111
2.353 | 5.0094 | 23.2459 | 7.1205 | 1.7374 | 29.4103
2.513 | 5.01 | 23.2448 | 7.1075 | 1.8135 | 29.409
2.674 | 5.0093 | 23.2438 | 7.0887 | 1.9119 | 29.4077
2.829 | 5.008 | 23.2437 | 7.0671 | 1.9565 | 29.4074
2.993 | 5.0074 | 23.2446 | 7.046 | 1.9123 | 29.4084
3.15 | 5.0085 | 23.2464 | 7.0292 | 1.8356 | 29.4108
3.312 | 5.0125 | 23.2493 | 7.016 | 1.7999 | 29.415
3.489 | 5.0209 | 23.2536 | 6.9977 | 1.8327 | 29.4214
3.698 | 5.0342 | 23.2587 | 6.9748 | 1.8762 | 29.4296
3.939 | 5.0516 | 23.2636 | 6.9526 | 1.8575 | 29.4381
4.166 | 5.0719 | 23.2691 | 6.918 | 1.8167 | 29.4477
4.383 | 5.0961 | 23.2776 | 6.8809 | 1.793 | 29.4616
4.609 | 5.1268 | 23.2909 | 6.8528 | 1.77 | 29.4824
4.837 | 5.1664 | 23.3081 | 6.8421 | 1.7573 | 29.5093
5.039 | 5.2144 | 23.3248 | 6.835 | 1.7599 | 29.5368
5.221 | 5.2658 | 23.3355 | 6.8227 | 1.7762 | 29.5571
5.384 | 5.3142 | 23.3387 | 6.8018 | 1.8004 | 29.5676
5.528 | 5.3557 | 23.3376 | 6.7748 | 1.816 | 29.5719
5.684 | 5.3905 | 23.3368 | 6.7401 | 1.8205 | 29.5755
5.836 | 5.4219 | 23.3403 | 6.7018 | 1.8247 | 29.5842
5.992 | 5.4542 | 23.3496 | 6.6688 | 1.8341 | 29.6004
6.165 | 5.4896 | 23.3622 | 6.6338 | 1.846 | 29.6212
6.371 | 5.5284 | 23.3753 | 6.6011 | 1.8538 | 29.6431
6.56 | 5.5712 | 23.3898 | 6.5699 | 1.8528 | 29.6673
6.776 | 5.6202 | 23.4075 | 6.5421 | 1.8395 | 29.6966
6.976 | 5.6769 | 23.4293 | 6.5169 | 1.8176 | 29.7321
7.165 | 5.74 | 23.4512 | 6.4931 | 1.8025 | 29.7688
7.328 | 5.8055 | 23.4701 | 6.4721 | 1.8005 | 29.802
7.493 | 5.8719 | 23.4894 | 6.4495 | 1.8084 | 29.836
7.673 | 5.9423 | 23.5163 | 6.4306 | 1.8298 | 29.8802
7.842 | 6.021 | 23.5535 | 6.4092 | 1.8769 | 29.9389
8.006 | 6.1104 | 23.5994 | 6.3902 | 1.9233 | 30.0101
8.191 | 6.2129 | 23.6561 | 6.3733 | 1.9114 | 30.0974
8.352 | 6.3276 | 23.7196 | 6.3603 | 1.8614 | 30.1952
8.461 | 6.4431 | 23.7688 | 6.3427 | 1.8405 | 30.2753
8.55 | 6.5437 | 23.7944 | 6.3265 | 1.8807 | 30.3235
8.682 | 6.6216 | 23.8066 | 6.3127 | 1.9376 | 30.3511
8.835 | 6.6775 | 23.8141 | 6.3046 | 1.9253 | 30.3695
8.96 | 6.7165 | 23.8205 | 6.2936 | 1.8491 | 30.3837
9.03 | 6.7439 | 23.8271 | 6.282 | 1.7696 | 30.3965
9.09 | 6.7645 | 23.8335 | 6.2686 | 1.682 | 30.4078
9.201 | 6.7812 | 23.8392 | 6.2562 | 1.5591 | 30.4178
9.332 | 6.7951 | 23.8434 | 6.2416 | 1.4283 | 30.4253
9.488 | 6.8067 | 23.8459 | 6.2261 | 1.3235 | 30.4304
9.681 | 6.8171 | 23.8483 | 6.2101 | 1.2453 | 30.435
9.844 | 6.8265 | 23.8502 | 6.1944 | 1.1872 | 30.439
10.013 | 6.834 | 23.8507 | 6.1796 | 1.1454 | 30.4409
10.218 | 6.8389 | 23.8501 | 6.1653 | 1.1199 | 30.4409
10.384 | 6.8413 | 23.8497 | 6.1548 | 1.1023 | 30.4407
10.566 | 6.8419 | 23.8502 | 6.143 | 1.0801 | 30.4415
10.724 | 6.8418 | 23.8519 | 6.1302 | 1.0444 | 30.4436
10.81 | 6.8417 | 23.8548 | 6.1185 | 0.9914 | 30.4472
10.865 | 6.8425 | 23.8582 | 6.1095 | 0.9496 | 30.4517
10.984 | 6.8445 | 23.8626 | 6.105 | 0.9321 | 30.4576
11.125 | 6.8484 | 23.8686 | 6.1093 | 0.9083 | 30.4658
11.233 | 6.8553 | 23.8776 | 6.1103 | 0.8663 | 30.4785
11.376 | 6.8665 | 23.8919 | 6.1128 | 0.8324 | 30.4984
11.564 | 6.882 | 23.9098 | 6.1215 | 0.8246 | 30.5236
11.738 | 6.899 | 23.9248 | 6.1198 | 0.8346 | 30.5455
11.916 | 6.9142 | 23.9352 | 6.1203 | 0.8437 | 30.5611
12.102 | 6.9264 | 23.9447 | 6.1222 | 0.8394 | 30.5751
12.277 | 6.9355 | 23.9555 | 6.1264 | 0.8313 | 30.5903
12.45 | 6.9411 | 23.9658 | 6.1326 | 0.8306 | 30.6044
12.604 | 6.9431 | 23.9734 | 6.1433 | 0.8454 | 30.6144
12.736 | 6.9421 | 23.9786 | 6.1518 | 0.8523 | 30.6208
12.869 | 6.9388 | 23.9823 | 6.1624 | 0.8171 | 30.6249
13.024 | 6.9332 | 23.9851 | 6.1737 | 0.7671 | 30.6276
13.208 | 6.9249 | 23.9873 | 6.1853 | 0.7246 | 30.629
13.375 | 6.913 | 23.9897 | 6.1959 | 0.6808 | 30.6301
13.51 | 6.8974 | 23.9924 | 6.2015 | 0.6423 | 30.6311
13.61 | 6.8793 | 23.9957 | 6.2124 | 0.6118 | 30.6323
13.699 | 6.8615 | 24.0006 | 6.2174 | 0.5861 | 30.6357
13.825 | 6.8469 | 24.0072 | 6.223 | 0.5674 | 30.6418
13.985 | 6.8365 | 24.0136 | 6.2295 | 0.5556 | 30.6481
14.155 | 6.8289 | 24.0177 | 6.2319 | 0.5477 | 30.6522
14.333 | 6.8214 | 24.0199 | 6.236 | 0.5447 | 30.6537
14.515 | 6.812 | 24.0203 | 6.241 | 0.5456 | 30.6527
14.684 | 6.7985 | 24.0195 | 6.243 | 0.5477 | 30.6495
14.821 | 6.7793 | 24.0174 | 6.2457 | 0.5537 | 30.6438
14.916 | 6.7554 | 24.0158 | 6.2466 | 0.5615 | 30.6379
15.003 | 6.7308 | 24.018 | 6.2491 | 0.5655 | 30.6367
15.104 | 6.7098 | 24.0232 | 6.251 | 0.5693 | 30.64
15.195 | 6.6936 | 24.0287 | 6.2533 | 0.5782 | 30.6444
15.264 | 6.6816 | 24.0329 | 6.2566 | 0.5881 | 30.6479
15.353 | 6.6622 | 24.0407 | 6.2652 | 0.5981 | 30.6547
15.466 | 6.6597 | 24.0424 | 6.2688 | 0.5985 | 30.6564
15.681 | 6.6583 | 24.0438 | 6.2691 | 0.6031 | 30.6579
15.884 | 6.6578 | 24.0448 | 6.2702 | 0.6115 | 30.6591
16.047 | 6.6579 | 24.0457 | 6.2748 | 0.6344 | 30.6603
16.104 | 6.6579 | 24.0459 | 6.2766 | 0.6453 | 30.6606
16.262 | 6.6578 | 24.046 | 6.2802 | 0.6574 | 30.6607
16.494 | 6.6573 | 24.0461 | 6.2842 | 0.6735 | 30.6607
16.659 | 6.6564 | 24.0463 | 6.2875 | 0.6855 | 30.6608
16.769 | 6.6553 | 24.0467 | 6.2913 | 0.6829 | 30.6612
16.856 | 6.6538 | 24.0469 | 6.2911 | 0.6707 | 30.6611
17.013 | 6.6515 | 24.0467 | 6.2921 | 0.6601 | 30.6605
17.171 | 6.6484 | 24.0465 | 6.2907 | 0.6539 | 30.6598
17.282 | 6.6446 | 24.0467 | 6.2862 | 0.6488 | 30.6595
17.385 | 6.6404 | 24.0472 | 6.28 | 0.6435 | 30.6595
17.559 | 6.6362 | 24.048 | 6.2728 | 0.639 | 30.6599
17.769 | 6.6323 | 24.0493 | 6.2638 | 0.6363 | 30.6608
17.904 | 6.6287 | 24.0505 | 6.2534 | 0.6356 | 30.6617
17.99 | 6.6249 | 24.0515 | 6.2464 | 0.635 | 30.6624
18.087 | 6.6201 | 24.0524 | 6.2345 | 0.6338 | 30.6629
18.252 | 6.614 | 24.0537 | 6.2236 | 0.6346 | 30.6635
18.417 | 6.6069 | 24.0557 | 6.2125 | 0.634 | 30.665
18.552 | 6.5999 | 24.0586 | 6.2077 | 0.6273 | 30.6675
18.688 | 6.5939 | 24.062 | 6.1978 | 0.619 | 30.6709
18.839 | 6.5895 | 24.0657 | 6.1891 | 0.6144 | 30.6749
18.977 | 6.5873 | 24.0695 | 6.1801 | 0.6107 | 30.6794
19.103 | 6.5877 | 24.0737 | 6.1708 | 0.6043 | 30.6848
19.227 | 6.5909 | 24.078 | 6.1597 | 0.5968 | 30.6907
19.348 | 6.5967 | 24.082 | 6.1556 | 0.59 | 30.6967
19.452 | 6.6046 | 24.0859 | 6.1546 | 0.5834 | 30.7029
19.533 | 6.6139 | 24.0897 | 6.1626 | 0.5774 | 30.7092
19.614 | 6.6239 | 24.0931 | 6.1681 | 0.5719 | 30.7151
19.697 | 6.6338 | 24.0958 | 6.1702 | 0.5673 | 30.7201
19.775 | 6.6429 | 24.0976 | 6.171 | 0.5643 | 30.7239
19.863 | 6.6509 | 24.0991 | 6.1705 | 0.5616 | 30.727
19.958 | 6.6579 | 24.101 | 6.1631 | 0.557 | 30.7305
20.104 | 6.6721 | 24.1074 | 6.1334 | 0.5335 | 30.7409
20.246 | 6.6742 | 24.11 | 6.1267 | 0.5279 | 30.7445
20.405 | 6.6748 | 24.1127 | 6.1179 | 0.5243 | 30.748
20.535 | 6.6704 | 24.1155 | 6.1031 | 0.5184 | 30.7509
20.62 | 6.6636 | 24.1155 | 6.0928 | 0.5149 | 30.7499
20.802 | 6.6524 | 24.115 | 6.0807 | 0.5189 | 30.7474
21.014 | 6.6368 | 24.115 | 6.0642 | 0.5286 | 30.7449
21.167 | 6.619 | 24.1173 | 6.0529 | 0.5298 | 30.745
21.295 | 6.6028 | 24.1226 | 6.0401 | 0.517 | 30.7492
21.462 | 6.5911 | 24.1306 | 6.031 | 0.4996 | 30.7575
21.658 | 6.5852 | 24.1406 | 6.0177 | 0.4843 | 30.7692
21.843 | 6.5848 | 24.151 | 5.9996 | 0.4746 | 30.7824
21.993 | 6.588 | 24.1595 | 5.9765 | 0.4741 | 30.7936
22.144 | 6.5924 | 24.1651 | 5.9529 | 0.4842 | 30.8015
22.295 | 6.5973 | 24.1689 | 5.9197 | 0.502 | 30.807
22.446 | 6.6029 | 24.1718 | 5.8726 | 0.525 | 30.8117
22.59 | 6.6097 | 24.1746 | 5.8187 | 0.5402 | 30.8163
22.766 | 6.6187 | 24.178 | 5.7586 | 0.5317 | 30.8221
22.96 | 6.6314 | 24.1833 | 5.6947 | 0.5108 | 30.8307
23.154 | 6.6485 | 24.1895 | 5.6292 | 0.494 | 30.8413
23.334 | 6.6684 | 24.1941 | 5.5574 | 0.4822 | 30.8504
23.533 | 6.6886 | 24.1963 | 5.4921 | 0.4728 | 30.8564
23.749 | 6.7063 | 24.1964 | 5.4281 | 0.4656 | 30.8593
23.971 | 6.7191 | 24.1953 | 5.3627 | 0.4605 | 30.8599
24.205 | 6.7258 | 24.1941 | 5.2991 | 0.4567 | 30.8595
24.415 | 6.7264 | 24.1943 | 5.2409 | 0.4546 | 30.8598
24.637 | 6.7222 | 24.1972 | 5.187 | 0.4503 | 30.8629
24.864 | 6.7151 | 24.2034 | 5.1353 | 0.4392 | 30.8695
25.097 | 6.7065 | 24.2128 | 5.0919 | 0.4254 | 30.8801
25.332 | 6.6965 | 24.2257 | 5.0512 | 0.4118 | 30.8949
25.572 | 6.6834 | 24.2424 | 5.0104 | 0.3971 | 30.914
25.807 | 6.6672 | 24.265 | 4.9754 | 0.3833 | 30.9401
26.043 | 6.6517 | 24.2937 | 4.9408 | 0.3713 | 30.9741
26.271 | 6.6408 | 24.3235 | 4.9048 | 0.3627 | 31.0102
26.488 | 6.6339 | 24.3481 | 4.8669 | 0.3593 | 31.0403
26.688 | 6.6274 | 24.3669 | 4.8385 | 0.3582 | 31.0631
26.899 | 6.6201 | 24.3833 | 4.8039 | 0.3581 | 31.0828
27.1 | 6.6126 | 24.3984 | 4.7689 | 0.3572 | 31.1007
27.303 | 6.6054 | 24.4105 | 4.734 | 0.3513 | 31.1149
27.512 | 6.5978 | 24.42 | 4.6942 | 0.3434 | 31.1258
27.711 | 6.5892 | 24.4284 | 4.6497 | 0.336 | 31.1351
27.889 | 6.5797 | 24.4365 | 4.6033 | 0.3288 | 31.1439
28.008 | 6.57 | 24.4444 | 4.5546 | 0.3222 | 31.1523
28.102 | 6.5519 | 24.4588 | 4.3437 | 0.2844 | 31.1678
28.18 | 6.5484 | 24.4617 | 4.294 | 0.2698 | 31.1708
28.307 | 6.5419 | 24.4671 | 4.2486 | 0.2612 | 31.1768
28.452 | 6.5332 | 24.4747 | 4.2044 | 0.2565 | 31.185
28.607 | 6.5238 | 24.4833 | 4.1649 | 0.2527 | 31.1944
28.799 | 6.5146 | 24.4926 | 4.129 | 0.2484 | 31.2047
29.033 | 6.5049 | 24.5029 | 4.0955 | 0.2437 | 31.2163
29.255 | 6.4934 | 24.5143 | 4.0685 | 0.241 | 31.2289
29.475 | 6.4782 | 24.5268 | 4.0367 | 0.2418 | 31.2424
29.717 | 6.4579 | 24.5417 | 4.0103 | 0.2426 | 31.2581
29.953 | 6.4311 | 24.5607 | 3.9847 | 0.2406 | 31.278
30.193 | 6.397 | 24.5846 | 3.9597 | 0.2374 | 31.303
30.435 | 6.3571 | 24.6124 | 3.9352 | 0.234 | 31.332
30.694 | 6.3146 | 24.642 | 3.9094 | 0.2303 | 31.3629
30.929 | 6.2732 | 24.6707 | 3.8866 | 0.2273 | 31.3928
31.172 | 6.2343 | 24.6971 | 3.8623 | 0.2253 | 31.4203
31.43 | 6.1981 | 24.7211 | 3.8419 | 0.2228 | 31.4451
31.69 | 6.1645 | 24.7429 | 3.8212 | 0.2191 | 31.4675
31.944 | 6.1343 | 24.7622 | 3.7991 | 0.2159 | 31.4875
32.173 | 6.1087 | 24.7786 | 3.7798 | 0.2142 | 31.5043
32.411 | 6.088 | 24.7918 | 3.762 | 0.2121 | 31.5178
32.663 | 6.0718 | 24.802 | 3.741 | 0.2091 | 31.5283
32.932 | 6.0591 | 24.81 | 3.7233 | 0.205 | 31.5365
33.164 | 6.0487 | 24.8165 | 3.7062 | 0.1993 | 31.5431
33.393 | 6.0395 | 24.8222 | 3.6921 | 0.1938 | 31.549
33.65 | 6.0306 | 24.8279 | 3.6764 | 0.1901 | 31.5549
33.908 | 6.0215 | 24.8342 | 3.6617 | 0.1882 | 31.5615
34.149 | 6.0122 | 24.8411 | 3.6494 | 0.1864 | 31.5688
34.401 | 6.0026 | 24.8489 | 3.6365 | 0.1835 | 31.5771
34.646 | 5.9926 | 24.8577 | 3.6263 | 0.1806 | 31.5868
34.905 | 5.9821 | 24.8675 | 3.616 | 0.1781 | 31.5977
35.167 | 5.9714 | 24.8775 | 3.6051 | 0.1758 | 31.6087
35.401 | 5.9609 | 24.8872 | 3.5934 | 0.1745 | 31.6194
35.646 | 5.951 | 24.8962 | 3.5838 | 0.1744 | 31.6292
35.886 | 5.9422 | 24.9041 | 3.5726 | 0.1743 | 31.6379
36.126 | 5.9349 | 24.9107 | 3.5612 | 0.1738 | 31.6451
36.378 | 5.929 | 24.9161 | 3.5509 | 0.1742 | 31.6511
36.605 | 5.9245 | 24.9203 | 3.5396 | 0.1753 | 31.6558
36.842 | 5.9208 | 24.9239 | 3.5281 | 0.1757 | 31.6598
37.088 | 5.9179 | 24.9268 | 3.517 | 0.1751 | 31.663
37.319 | 5.9155 | 24.9291 | 3.5057 | 0.1742 | 31.6656
37.578 | 5.9136 | 24.931 | 3.4939 | 0.1742 | 31.6677
37.831 | 5.9121 | 24.9325 | 3.481 | 0.1757 | 31.6694
38.066 | 5.9109 | 24.9337 | 3.4713 | 0.1771 | 31.6707
38.274 | 5.9099 | 24.9346 | 3.4607 | 0.1776 | 31.6717
38.514 | 5.9091 | 24.9354 | 3.4514 | 0.1783 | 31.6726
38.725 | 5.9085 | 24.936 | 3.4408 | 0.1793 | 31.6733
38.959 | 5.908 | 24.9366 | 3.4322 | 0.1799 | 31.6739
39.209 | 5.9075 | 24.9371 | 3.4302 | 0.1802 | 31.6745
39.457 | 5.9071 | 24.9376 | 3.4205 | 0.1804 | 31.6751
39.697 | 5.9066 | 24.9383 | 3.4097 | 0.1804 | 31.6759
39.946 | 5.9061 | 24.939 | 3.4009 | 0.1812 | 31.6767
40.19 | 5.9056 | 24.9398 | 3.3936 | 0.1838 | 31.6776
40.431 | 5.9049 | 24.9408 | 3.3874 | 0.1877 | 31.6787
40.674 | 5.9041 | 24.9419 | 3.3809 | 0.1941 | 31.6801
40.906 | 5.9032 | 24.9433 | 3.3752 | 0.2058 | 31.6816
41.165 | 5.9022 | 24.9447 | 3.3692 | 0.2258 | 31.6833
41.418 | 5.9011 | 24.9462 | 3.3624 | 0.2402 | 31.685
41.669 | 5.9003 | 24.9473 | 3.3556 | 0.2318 | 31.6862
41.912 | 5.8996 | 24.9481 | 3.352 | 0.2146 | 31.6872
42.161 | 5.8991 | 24.9488 | 3.3452 | 0.204 | 31.688
42.394 | 5.8986 | 24.9494 | 3.3386 | 0.1991 | 31.6887
42.651 | 5.8983 | 24.9499 | 3.3323 | 0.1983 | 31.6893
42.887 | 5.8979 | 24.9505 | 3.328 | 0.1991 | 31.69
43.137 | 5.8976 | 24.9511 | 3.3201 | 0.199 | 31.6907
43.385 | 5.8973 | 24.9518 | 3.3112 | 0.1985 | 31.6914
43.634 | 5.8969 | 24.9524 | 3.3023 | 0.1978 | 31.6922
43.88 | 5.8966 | 24.9528 | 3.2919 | 0.1965 | 31.6927
44.121 | 5.8963 | 24.9532 | 3.2822 | 0.1949 | 31.6931
44.369 | 5.896 | 24.9536 | 3.272 | 0.1952 | 31.6936
44.616 | 5.8957 | 24.9541 | 3.2638 | 0.1988 | 31.6942
44.848 | 5.8954 | 24.9546 | 3.254 | 0.2045 | 31.6947
45.101 | 5.8951 | 24.9551 | 3.2407 | 0.2077 | 31.6953
45.34 | 5.8947 | 24.9557 | 3.2378 | 0.2043 | 31.696
45.583 | 5.8944 | 24.9561 | 3.2285 | 0.1978 | 31.6965
45.827 | 5.894 | 24.9566 | 3.2189 | 0.1931 | 31.6971
46.072 | 5.8937 | 24.957 | 3.2117 | 0.1908 | 31.6976
46.314 | 5.8933 | 24.9575 | 3.2035 | 0.1897 | 31.6981
46.554 | 5.8929 | 24.9581 | 3.1978 | 0.1892 | 31.6988
46.792 | 5.8924 | 24.9589 | 3.1913 | 0.1891 | 31.6997
47.044 | 5.8918 | 24.9599 | 3.1843 | 0.189 | 31.7009
47.297 | 5.8909 | 24.9614 | 3.1772 | 0.1881 | 31.7027
47.543 | 5.8899 | 24.9631 | 3.1745 | 0.1863 | 31.7047
47.779 | 5.8889 | 24.9647 | 3.1696 | 0.1859 | 31.7066
48.021 | 5.8879 | 24.9661 | 3.1625 | 0.1881 | 31.7081
48.274 | 5.8872 | 24.9669 | 3.1576 | 0.1904 | 31.7091
48.53 | 5.8867 | 24.9675 | 3.1524 | 0.192 | 31.7097
48.771 | 5.8864 | 24.9679 | 3.1465 | 0.1931 | 31.7102
49.03 | 5.8861 | 24.9683 | 3.1399 | 0.1934 | 31.7107
49.265 | 5.8858 | 24.9688 | 3.1296 | 0.1931 | 31.7112
49.507 | 5.8855 | 24.9693 | 3.1218 | 0.1931 | 31.7118
49.758 | 5.8852 | 24.9697 | 3.1103 | 0.1936 | 31.7123
49.992 | 5.8849 | 24.9702 | 3.1001 | 0.1937 | 31.7128
50.242 | 5.8846 | 24.9706 | 3.091 | 0.1938 | 31.7133
50.49 | 5.8844 | 24.9709 | 3.0826 | 0.1947 | 31.7136
50.731 | 5.8842 | 24.9712 | 3.0727 | 0.1959 | 31.714
50.97 | 5.884 | 24.9715 | 3.0693 | 0.1968 | 31.7143
51.212 | 5.8838 | 24.9718 | 3.0648 | 0.1977 | 31.7147
51.453 | 5.8836 | 24.9721 | 3.0588 | 0.1988 | 31.715
51.694 | 5.8833 | 24.9725 | 3.0526 | 0.2005 | 31.7155
51.916 | 5.883 | 24.9729 | 3.0478 | 0.2025 | 31.716
52.154 | 5.8825 | 24.9735 | 3.0421 | 0.2046 | 31.7167
52.413 | 5.882 | 24.9741 | 3.0379 | 0.2062 | 31.7173
52.655 | 5.8812 | 24.9748 | 3.0336 | 0.2068 | 31.7181
52.895 | 5.8802 | 24.9755 | 3.0304 | 0.2069 | 31.7189
53.152 | 5.879 | 24.9761 | 3.0287 | 0.2077 | 31.7194
53.38 | 5.8775 | 24.9763 | 3.0277 | 0.21 | 31.7194
53.487 | 5.8751 | 24.9558 | 3.019 | 0.3264 | 31.6931

## F3
DEPTH | TEMP | DENSITY | OXY | FLUORESCENCE | SALINITY
0.33 | 5.2398 | 23.1601 | 7.0676 | 1.2807 | 29.332
0.434 | 5.2408 | 23.1608 | 7.0659 | 1.2668 | 29.333
0.614 | 5.2427 | 23.1621 | 7.0558 | 1.2676 | 29.3348
0.804 | 5.246 | 23.1643 | 7.042 | 1.2686 | 29.338
0.993 | 5.251 | 23.1672 | 7.029 | 1.2603 | 29.3424
1.162 | 5.2575 | 23.17 | 7.0184 | 1.2512 | 29.3468
1.321 | 5.2656 | 23.1733 | 7.0067 | 1.2544 | 29.3521
1.473 | 5.2766 | 23.1788 | 6.9963 | 1.2722 | 29.3605
1.597 | 5.2923 | 23.1869 | 6.9853 | 1.2886 | 29.3728
1.708 | 5.3145 | 23.1986 | 6.9776 | 1.2886 | 29.3906
1.802 | 5.3451 | 23.214 | 6.9693 | 1.2795 | 29.4141
1.915 | 5.3822 | 23.2277 | 6.9607 | 1.2747 | 29.4365
2.035 | 5.4218 | 23.2367 | 6.9517 | 1.2841 | 29.4532
2.158 | 5.4646 | 23.2485 | 6.9439 | 1.308 | 29.474
2.28 | 5.5131 | 23.2665 | 6.9401 | 1.3354 | 29.5033
2.438 | 5.5656 | 23.2823 | 6.9338 | 1.3687 | 29.5306
2.606 | 5.6186 | 23.2945 | 6.9252 | 1.418 | 29.5533
2.78 | 5.6707 | 23.3073 | 6.912 | 1.4726 | 29.5768
2.956 | 5.7217 | 23.3204 | 6.9019 | 1.5203 | 29.6006
3.136 | 5.7714 | 23.3337 | 6.8958 | 1.581 | 29.6244
3.318 | 5.8196 | 23.346 | 6.8935 | 1.6753 | 29.6468
3.493 | 5.8651 | 23.355 | 6.8902 | 1.774 | 29.6648
3.657 | 5.9066 | 23.361 | 6.8831 | 1.8544 | 29.6783
3.813 | 5.9445 | 23.3656 | 6.8764 | 1.9376 | 29.6897
3.931 | 5.9811 | 23.3715 | 6.8703 | 2.0179 | 29.7024
4.043 | 6.0187 | 23.3792 | 6.8681 | 2.0811 | 29.7176
4.161 | 6.057 | 23.3854 | 6.863 | 2.1207 | 29.7311
4.305 | 6.0932 | 23.3876 | 6.8514 | 2.1342 | 29.7391
4.454 | 6.1248 | 23.3871 | 6.8426 | 2.1436 | 29.7432
4.609 | 6.151 | 23.3856 | 6.8467 | 2.1521 | 29.7452
4.781 | 6.1719 | 23.3846 | 6.8521 | 2.1518 | 29.747
4.941 | 6.1884 | 23.3848 | 6.8494 | 2.1366 | 29.7497
5.051 | 6.2002 | 23.3854 | 6.8354 | 2.1068 | 29.7522
5.172 | 6.2051 | 23.3829 | 6.811 | 2.1114 | 29.7497
5.282 | 6.197 | 23.3826 | 6.808 | 2.1498 | 29.7482
5.376 | 6.1495 | 23.4036 | 6.7383 | 2.2468 | 29.7678
5.446 | 6.1394 | 23.4133 | 6.7108 | 2.2105 | 29.7786
5.529 | 6.1303 | 23.4298 | 6.679 | 2.1836 | 29.7982
5.636 | 6.1261 | 23.453 | 6.6567 | 2.1521 | 29.8269
5.798 | 6.1281 | 23.4787 | 6.6435 | 2.1078 | 29.8598
5.987 | 6.1345 | 23.5037 | 6.6266 | 2.0475 | 29.8925
6.168 | 6.143 | 23.5305 | 6.607 | 1.9909 | 29.9276
6.321 | 6.1551 | 23.5619 | 6.5841 | 1.9614 | 29.9693
6.442 | 6.1738 | 23.5936 | 6.5543 | 1.9489 | 30.0123
6.528 | 6.2826 | 23.6487 | 6.3986 | 1.7854 | 30.0984
6.606 | 6.3214 | 23.669 | 6.3724 | 1.7285 | 30.1301
6.757 | 6.3639 | 23.6836 | 6.3446 | 1.6994 | 30.1551
6.904 | 6.4036 | 23.6917 | 6.3226 | 1.6786 | 30.1715
7.029 | 6.4633 | 23.7013 | 6.2817 | 1.7039 | 30.1928
7.103 | 6.4859 | 23.7099 | 6.2666 | 1.7077 | 30.2072
7.238 | 6.5101 | 23.7253 | 6.2455 | 1.6244 | 30.2305
7.366 | 6.5394 | 23.7462 | 6.231 | 1.5029 | 30.2616
7.482 | 6.5756 | 23.772 | 6.217 | 1.4017 | 30.3
7.629 | 6.621 | 23.8066 | 6.2036 | 1.3239 | 30.351
7.806 | 6.6759 | 23.8467 | 6.1913 | 1.2653 | 30.4106
7.967 | 6.7334 | 23.8763 | 6.1781 | 1.2222 | 30.4573
8.091 | 6.7835 | 23.889 | 6.1697 | 1.1949 | 30.4815
8.175 | 6.8218 | 23.8922 | 6.1578 | 1.1742 | 30.4916
8.256 | 6.8488 | 23.8921 | 6.1488 | 1.1414 | 30.4959
8.38 | 6.8669 | 23.8915 | 6.1395 | 1.0899 | 30.4979
8.537 | 6.8785 | 23.8914 | 6.1296 | 1.0277 | 30.4998
8.665 | 6.8858 | 23.8922 | 6.1222 | 0.9644 | 30.5019
8.82 | 6.8943 | 23.9042 | 6.1148 | 0.7142 | 30.5185
8.927 | 6.8961 | 23.9121 | 6.1114 | 0.6676 | 30.5289
9.097 | 6.8987 | 23.921 | 6.1071 | 0.6323 | 30.5406
9.289 | 6.9016 | 23.9299 | 6.1024 | 0.6058 | 30.5524
9.495 | 6.9044 | 23.9386 | 6.0966 | 0.5856 | 30.5639
9.697 | 6.9066 | 23.9463 | 6.0962 | 0.5701 | 30.5741
9.918 | 6.908 | 23.9525 | 6.0962 | 0.5586 | 30.5821
10.154 | 6.9084 | 23.9573 | 6.0991 | 0.5488 | 30.5883
10.391 | 6.908 | 23.9611 | 6.1051 | 0.537 | 30.5931
10.629 | 6.907 | 23.9645 | 6.109 | 0.5233 | 30.5972
10.852 | 6.906 | 23.9677 | 6.1063 | 0.5111 | 30.6011
11.08 | 6.9056 | 23.9709 | 6.1058 | 0.5014 | 30.6052
11.261 | 6.9061 | 23.9746 | 6.1021 | 0.4939 | 30.6098
11.407 | 6.9079 | 23.9787 | 6.1032 | 0.4863 | 30.6153
11.574 | 6.9107 | 23.9832 | 6.1035 | 0.4761 | 30.6215
11.784 | 6.9144 | 23.9876 | 6.1032 | 0.4645 | 30.6278
11.993 | 6.9188 | 23.993 | 6.1028 | 0.4542 | 30.6353
12.206 | 6.9235 | 23.9997 | 6.1062 | 0.447 | 30.6445
12.426 | 6.9264 | 24.0064 | 6.1099 | 0.4416 | 30.6536
12.645 | 6.9246 | 24.012 | 6.1126 | 0.437 | 30.6604
12.853 | 6.9163 | 24.0174 | 6.1188 | 0.4333 | 30.6659
13.016 | 6.9034 | 24.0235 | 6.1199 | 0.4277 | 30.6716
13.186 | 6.8887 | 24.0304 | 6.1244 | 0.4203 | 30.6779
13.387 | 6.8742 | 24.0375 | 6.1274 | 0.4122 | 30.6846
13.594 | 6.862 | 24.046 | 6.1338 | 0.4029 | 30.6935
13.812 | 6.8545 | 24.0563 | 6.1369 | 0.3941 | 30.7053
14.036 | 6.8519 | 24.0657 | 6.1383 | 0.3876 | 30.7168
14.252 | 6.852 | 24.0712 | 6.1389 | 0.3839 | 30.7238
14.487 | 6.8515 | 24.0733 | 6.1421 | 0.3825 | 30.7264
14.72 | 6.848 | 24.0733 | 6.1436 | 0.3803 | 30.7258
14.914 | 6.8401 | 24.0719 | 6.1456 | 0.3768 | 30.7228
15.06 | 6.8275 | 24.0705 | 6.1463 | 0.3734 | 30.7189
15.198 | 6.812 | 24.0704 | 6.1455 | 0.3693 | 30.7163
15.39 | 6.7959 | 24.0722 | 6.143 | 0.3658 | 30.7161
15.579 | 6.781 | 24.0752 | 6.1415 | 0.364 | 30.7174
15.781 | 6.7681 | 24.0781 | 6.1369 | 0.363 | 30.7191
16.002 | 6.7573 | 24.0807 | 6.1345 | 0.3643 | 30.7206
16.222 | 6.7488 | 24.0834 | 6.1281 | 0.369 | 30.7226
16.438 | 6.7428 | 24.0863 | 6.1199 | 0.3794 | 30.7254
16.662 | 6.7387 | 24.088 | 6.1148 | 0.3974 | 30.7269
16.867 | 6.7349 | 24.0884 | 6.1062 | 0.4145 | 30.7268
17.073 | 6.7305 | 24.0883 | 6.0999 | 0.4205 | 30.726
17.298 | 6.7251 | 24.088 | 6.0992 | 0.4218 | 30.7248
17.55 | 6.7189 | 24.0882 | 6.0885 | 0.4236 | 30.724
17.783 | 6.7122 | 24.0893 | 6.079 | 0.4225 | 30.7243
18.025 | 6.7053 | 24.0909 | 6.0704 | 0.4204 | 30.7252
18.261 | 6.6982 | 24.0932 | 6.0603 | 0.421 | 30.727
18.485 | 6.6918 | 24.0971 | 6.0524 | 0.4237 | 30.731
18.702 | 6.6878 | 24.1034 | 6.0458 | 0.427 | 30.7383
18.933 | 6.6878 | 24.1104 | 6.0394 | 0.4304 | 30.7472
19.18 | 6.6919 | 24.1165 | 6.0334 | 0.4322 | 30.7555
19.405 | 6.6993 | 24.121 | 6.0284 | 0.4317 | 30.7625
19.628 | 6.7089 | 24.1237 | 6.0255 | 0.4317 | 30.7675
19.861 | 6.7196 | 24.1249 | 6.0216 | 0.4338 | 30.7707
20.106 | 6.731 | 24.1262 | 6.0169 | 0.4372 | 30.7741
20.344 | 6.7432 | 24.1273 | 6.0164 | 0.442 | 30.7775
20.556 | 6.7546 | 24.1271 | 6.0123 | 0.4451 | 30.779
20.715 | 6.7642 | 24.1253 | 6.0107 | 0.4417 | 30.7783
20.909 | 6.7719 | 24.1238 | 6.0087 | 0.4328 | 30.7776
21.112 | 6.7788 | 24.1233 | 6.0072 | 0.4205 | 30.7781
21.332 | 6.7853 | 24.1231 | 6.0038 | 0.4078 | 30.779
21.571 | 6.7911 | 24.1223 | 6 | 0.3972 | 30.7788
21.82 | 6.7958 | 24.1212 | 5.9969 | 0.3882 | 30.7781
22.063 | 6.7993 | 24.1204 | 5.9949 | 0.3804 | 30.7777
22.321 | 6.8018 | 24.1196 | 5.9913 | 0.375 | 30.7771
22.696 | 6.7956 | 24.1194 | 5.9572 | 0.3568 | 30.7758

## G2
DEPTH | TEMP | DENSITY | OXY | FLUORESCENCE | SALINITY
0.325 | 5.3954 | 23.0713 | 6.9306 | 1.5526 | 29.2404
0.407 | 5.395 | 23.0707 | 6.9144 | 1.5372 | 29.2396
0.547 | 5.3944 | 23.0702 | 6.8888 | 1.5261 | 29.2389
0.703 | 5.394 | 23.0701 | 6.863 | 1.5101 | 29.2387
0.851 | 5.3939 | 23.0704 | 6.8427 | 1.4838 | 29.239
1.019 | 5.3941 | 23.0708 | 6.8283 | 1.4637 | 29.2396
1.184 | 5.3947 | 23.0715 | 6.8164 | 1.4611 | 29.2405
1.342 | 5.3956 | 23.0724 | 6.8095 | 1.4705 | 29.2418
1.501 | 5.3971 | 23.0738 | 6.8017 | 1.4857 | 29.2438
1.669 | 5.3997 | 23.0762 | 6.786 | 1.5109 | 29.2471
1.84 | 5.4036 | 23.08 | 6.7636 | 1.5526 | 29.2525
2.007 | 5.4088 | 23.0839 | 6.7416 | 1.6228 | 29.2581
2.152 | 5.4143 | 23.0869 | 6.7138 | 1.7392 | 29.2627
2.297 | 5.42 | 23.0899 | 6.6845 | 1.819 | 29.2672
2.432 | 5.426 | 23.0938 | 6.6669 | 1.7644 | 29.273
2.552 | 5.433 | 23.0995 | 6.653 | 1.6553 | 29.2811
2.681 | 5.4422 | 23.1082 | 6.6373 | 1.5843 | 29.2934
2.826 | 5.4544 | 23.1196 | 6.6098 | 1.5521 | 29.3094
2.988 | 5.4697 | 23.1326 | 6.5838 | 1.5478 | 29.328
3.16 | 5.489 | 23.1486 | 6.5661 | 1.5611 | 29.3509
3.346 | 5.5142 | 23.1698 | 6.5455 | 1.5921 | 29.3811
3.541 | 5.5485 | 23.1977 | 6.5158 | 1.6485 | 29.4211
3.775 | 5.597 | 23.2363 | 6.4935 | 1.704 | 29.4767
4.019 | 5.6664 | 23.2884 | 6.482 | 1.7292 | 29.5522
4.239 | 5.7605 | 23.3475 | 6.4708 | 1.751 | 29.6404
4.468 | 5.8741 | 23.401 | 6.4552 | 1.7869 | 29.7243
4.698 | 5.9951 | 23.4419 | 6.4348 | 1.8283 | 29.7937
4.943 | 6.112 | 23.4698 | 6.4239 | 1.89 | 29.8462
5.169 | 6.2153 | 23.4842 | 6.4067 | 1.977 | 29.8798
5.388 | 6.2995 | 23.4873 | 6.3907 | 2.0564 | 29.8964
5.598 | 6.3642 | 23.4863 | 6.3745 | 2.1133 | 29.9049
5.801 | 6.4138 | 23.487 | 6.3602 | 2.1513 | 29.9133
5.996 | 6.4546 | 23.4921 | 6.3457 | 2.1621 | 29.926
6.197 | 6.4923 | 23.5027 | 6.3346 | 2.1562 | 29.9453
6.419 | 6.5302 | 23.517 | 6.3208 | 2.1543 | 29.9692
6.609 | 6.5668 | 23.5294 | 6.311 | 2.1649 | 29.9906
6.793 | 6.5971 | 23.5377 | 6.3028 | 2.1687 | 30.0059
7.018 | 6.618 | 23.5472 | 6.2984 | 2.1327 | 30.0211
7.224 | 6.6311 | 23.566 | 6.2942 | 2.0559 | 30.0471
7.433 | 6.6415 | 23.5995 | 6.2877 | 1.9723 | 30.0913
7.649 | 6.6533 | 23.6415 | 6.2798 | 1.9136 | 30.1465
7.855 | 6.6676 | 23.6795 | 6.2708 | 1.8788 | 30.197
8.071 | 6.6853 | 23.7135 | 6.2642 | 1.8465 | 30.2429
8.29 | 6.7081 | 23.7484 | 6.2588 | 1.8018 | 30.2908
8.501 | 6.7327 | 23.7773 | 6.2565 | 1.7507 | 30.3314
8.705 | 6.7525 | 23.7936 | 6.2535 | 1.6985 | 30.3553
8.91 | 6.7655 | 23.8042 | 6.2506 | 1.6404 | 30.3709
9.103 | 6.7736 | 23.8148 | 6.2439 | 1.5743 | 30.3856
9.301 | 6.7777 | 23.8241 | 6.2348 | 1.4877 | 30.398
9.5 | 6.7778 | 23.832 | 6.2295 | 1.3759 | 30.4081
9.697 | 6.7742 | 23.8396 | 6.2237 | 1.2514 | 30.4172
9.898 | 6.7683 | 23.8468 | 6.217 | 1.1367 | 30.4254
10.107 | 6.7612 | 23.8538 | 6.2088 | 1.0544 | 30.4332
10.314 | 6.7536 | 23.8613 | 6.2043 | 1.0029 | 30.4414
10.522 | 6.7463 | 23.8691 | 6.2013 | 0.9637 | 30.4502
10.731 | 6.7402 | 23.8781 | 6.1979 | 0.9209 | 30.4606
10.938 | 6.7365 | 23.8889 | 6.1913 | 0.8683 | 30.4737
11.142 | 6.7355 | 23.9007 | 6.1889 | 0.8153 | 30.4886
11.344 | 6.7361 | 23.9117 | 6.185 | 0.7765 | 30.5026
11.552 | 6.7366 | 23.9208 | 6.1818 | 0.7567 | 30.5143
11.75 | 6.7368 | 23.9293 | 6.1776 | 0.7585 | 30.5251
11.93 | 6.738 | 23.9391 | 6.1741 | 0.78 | 30.5377
12.111 | 6.7419 | 23.9495 | 6.1686 | 0.7863 | 30.5515
12.298 | 6.7487 | 23.9597 | 6.1638 | 0.7498 | 30.5657
12.485 | 6.7577 | 23.9687 | 6.1636 | 0.7006 | 30.5785
12.688 | 6.7671 | 23.9747 | 6.1634 | 0.6658 | 30.5876
12.882 | 6.7745 | 23.9779 | 6.1654 | 0.6437 | 30.5928
13.061 | 6.7789 | 23.9799 | 6.1665 | 0.6287 | 30.5961
13.22 | 6.7813 | 23.9822 | 6.1658 | 0.6151 | 30.5993
13.368 | 6.783 | 23.9851 | 6.1643 | 0.6017 | 30.6034
13.523 | 6.7851 | 23.9882 | 6.1653 | 0.5892 | 30.6076
13.669 | 6.7878 | 23.9914 | 6.1658 | 0.5781 | 30.6121
13.81 | 6.7912 | 23.9953 | 6.1668 | 0.5663 | 30.6176
13.956 | 6.7954 | 23.9993 | 6.17 | 0.5538 | 30.6234
14.125 | 6.7996 | 24.0027 | 6.1758 | 0.5451 | 30.6283
14.317 | 6.8024 | 24.0045 | 6.1832 | 0.5377 | 30.6311
14.517 | 6.8026 | 24.0051 | 6.1889 | 0.5269 | 30.6319
14.715 | 6.8003 | 24.006 | 6.1925 | 0.5153 | 30.6327
14.917 | 6.7971 | 24.0082 | 6.1939 | 0.5084 | 30.6349
15.111 | 6.7941 | 24.0106 | 6.1948 | 0.5042 | 30.6375
15.289 | 6.791 | 24.0125 | 6.194 | 0.4951 | 30.6395
15.438 | 6.7876 | 24.014 | 6.1954 | 0.4825 | 30.6408
15.611 | 6.7842 | 24.0162 | 6.1966 | 0.4711 | 30.643
15.799 | 6.7821 | 24.0195 | 6.1957 | 0.4608 | 30.6469
15.99 | 6.7812 | 24.023 | 6.1952 | 0.4515 | 30.6512
16.163 | 6.7796 | 24.0248 | 6.1935 | 0.4436 | 30.6531
16.33 | 6.7744 | 24.0239 | 6.1904 | 0.4397 | 30.6513
16.506 | 6.7633 | 24.0219 | 6.189 | 0.4399 | 30.6468
16.7 | 6.7465 | 24.0206 | 6.1863 | 0.4414 | 30.6425
16.903 | 6.7264 | 24.0221 | 6.1823 | 0.4421 | 30.6412
17.113 | 6.7068 | 24.0267 | 6.1801 | 0.4413 | 30.644
17.322 | 6.6901 | 24.0335 | 6.1758 | 0.4412 | 30.6499
17.532 | 6.6772 | 24.0407 | 6.1691 | 0.441 | 30.6571
17.736 | 6.6686 | 24.0486 | 6.1641 | 0.4381 | 30.6656
17.934 | 6.6643 | 24.0562 | 6.1601 | 0.4364 | 30.6746
18.146 | 6.6624 | 24.0615 | 6.152 | 0.4411 | 30.6811
18.341 | 6.6608 | 24.0642 | 6.15 | 0.4495 | 30.6842
18.541 | 6.6589 | 24.0663 | 6.1498 | 0.4543 | 30.6866
18.74 | 6.6574 | 24.0691 | 6.1467 | 0.4549 | 30.6899
18.931 | 6.657 | 24.0726 | 6.1419 | 0.4562 | 30.6944
19.125 | 6.6587 | 24.0768 | 6.1341 | 0.4607 | 30.6999
19.322 | 6.6628 | 24.081 | 6.1234 | 0.4657 | 30.7059
19.525 | 6.6686 | 24.0842 | 6.1098 | 0.4684 | 30.7109
19.703 | 6.6747 | 24.0861 | 6.095 | 0.4709 | 30.7142
19.884 | 6.6804 | 24.0867 | 6.0774 | 0.4715 | 30.7159
20.065 | 6.6849 | 24.0869 | 6.0587 | 0.4677 | 30.7168
20.254 | 6.688 | 24.0867 | 6.0397 | 0.4623 | 30.7172
20.451 | 6.6893 | 24.0862 | 6.0187 | 0.4582 | 30.7167
20.641 | 6.6882 | 24.0855 | 5.994 | 0.4561 | 30.7156
20.831 | 6.6845 | 24.0846 | 5.9664 | 0.4562 | 30.7139
21.03 | 6.6785 | 24.0846 | 5.9329 | 0.4583 | 30.7129
21.221 | 6.6718 | 24.0865 | 5.8993 | 0.4617 | 30.7143
21.408 | 6.6667 | 24.0911 | 5.8648 | 0.4625 | 30.7193
21.588 | 6.6651 | 24.098 | 5.8296 | 0.4586 | 30.7279
21.779 | 6.6685 | 24.1064 | 5.7996 | 0.458 | 30.739
21.983 | 6.6778 | 24.1164 | 5.7695 | 0.4686 | 30.7531
22.173 | 6.6939 | 24.1285 | 5.739 | 0.4849 | 30.7711
22.367 | 6.7153 | 24.1408 | 5.7074 | 0.4899 | 30.7902
22.551 | 6.7384 | 24.1503 | 5.6732 | 0.4789 | 30.8059
22.741 | 6.7599 | 24.1577 | 5.6353 | 0.4627 | 30.8187
22.918 | 6.7789 | 24.1654 | 5.5912 | 0.4504 | 30.8316
23.095 | 6.795 | 24.174 | 5.5429 | 0.4429 | 30.8452
23.28 | 6.8077 | 24.1831 | 5.4874 | 0.437 | 30.8588
23.463 | 6.8167 | 24.1925 | 5.4274 | 0.4297 | 30.8721
23.645 | 6.8218 | 24.2028 | 5.3639 | 0.4179 | 30.886
23.832 | 6.8236 | 24.2145 | 5.2911 | 0.4009 | 30.9012
24.022 | 6.823 | 24.2278 | 5.2203 | 0.3821 | 30.9179
24.215 | 6.8208 | 24.2416 | 5.1475 | 0.3637 | 30.9351
24.399 | 6.8179 | 24.2538 | 5.0757 | 0.3458 | 30.9502
24.575 | 6.8146 | 24.2635 | 5.0072 | 0.3289 | 30.9619
24.763 | 6.8111 | 24.2712 | 4.941 | 0.3149 | 30.9712
24.935 | 6.8074 | 24.278 | 4.8742 | 0.304 | 30.9792
25.093 | 6.8031 | 24.285 | 4.8147 | 0.2957 | 30.9873
25.264 | 6.7975 | 24.2931 | 4.7557 | 0.2892 | 30.9967
25.45 | 6.7892 | 24.3037 | 4.6985 | 0.2825 | 31.0088
25.645 | 6.7762 | 24.318 | 4.6444 | 0.2757 | 31.0249
25.854 | 6.7577 | 24.3361 | 4.5872 | 0.2701 | 31.045
26.065 | 6.7356 | 24.3568 | 4.5362 | 0.2659 | 31.0677
26.271 | 6.7128 | 24.378 | 4.4864 | 0.2615 | 31.0909
26.472 | 6.6909 | 24.3982 | 4.4357 | 0.2569 | 31.113
26.684 | 6.6693 | 24.4171 | 4.3947 | 0.2532 | 31.1336
26.901 | 6.6468 | 24.4353 | 4.3543 | 0.2504 | 31.1531
27.098 | 6.6231 | 24.4535 | 4.3141 | 0.2474 | 31.1724
27.301 | 6.5991 | 24.4717 | 4.2758 | 0.2435 | 31.1916
27.5 | 6.5764 | 24.4889 | 4.2394 | 0.2404 | 31.2099
27.683 | 6.556 | 24.5049 | 4.2016 | 0.2389 | 31.2269
27.874 | 6.5382 | 24.5192 | 4.1668 | 0.238 | 31.2423
28.055 | 6.5223 | 24.5323 | 4.1341 | 0.2366 | 31.2563
28.218 | 6.5067 | 24.5448 | 4.1005 | 0.2333 | 31.2697
28.394 | 6.4889 | 24.5574 | 4.068 | 0.2294 | 31.2829
28.567 | 6.4678 | 24.5705 | 4.0387 | 0.2271 | 31.2962
28.739 | 6.4441 | 24.5847 | 4.0121 | 0.2261 | 31.3104
28.918 | 6.4198 | 24.5998 | 3.9883 | 0.2255 | 31.3259
29.053 | 6.3969 | 24.6148 | 3.9652 | 0.2236 | 31.3413
29.125 | 6.3767 | 24.6283 | 3.9435 | 0.2202 | 31.3552
29.18 | 6.3592 | 24.6395 | 3.9232 | 0.2171 | 31.3667
29.269 | 6.3433 | 24.6491 | 3.9025 | 0.2135 | 31.3764
29.414 | 6.3281 | 24.6578 | 3.8836 | 0.2083 | 31.3851
29.575 | 6.3132 | 24.6661 | 3.8677 | 0.2041 | 31.3933
29.758 | 6.2985 | 24.6743 | 3.8505 | 0.2016 | 31.4014
29.947 | 6.2836 | 24.6824 | 3.8343 | 0.1991 | 31.4092
30.133 | 6.2679 | 24.6904 | 3.8233 | 0.1965 | 31.417
30.296 | 6.251 | 24.6989 | 3.8077 | 0.195 | 31.4251
30.463 | 6.2332 | 24.7079 | 3.7954 | 0.1938 | 31.4338
30.636 | 6.2152 | 24.7171 | 3.7841 | 0.1917 | 31.4427
30.817 | 6.1978 | 24.7262 | 3.774 | 0.1896 | 31.4516
31 | 6.1814 | 24.735 | 3.7643 | 0.1878 | 31.4602
31.173 | 6.1661 | 24.7434 | 3.7551 | 0.1855 | 31.4685
31.356 | 6.1521 | 24.7513 | 3.7456 | 0.1823 | 31.4764
31.538 | 6.1397 | 24.7587 | 3.7379 | 0.1787 | 31.4838
31.683 | 6.1292 | 24.7649 | 3.7294 | 0.1753 | 31.4901
31.826 | 6.1205 | 24.77 | 3.7219 | 0.1731 | 31.4952
31.957 | 6.1132 | 24.7742 | 3.7148 | 0.1719 | 31.4993
32.104 | 6.1068 | 24.7777 | 3.7065 | 0.1705 | 31.5028
32.267 | 6.1007 | 24.7811 | 3.6984 | 0.1688 | 31.5062
32.436 | 6.0942 | 24.7848 | 3.69 | 0.1684 | 31.5099
32.595 | 6.0871 | 24.7888 | 3.6824 | 0.17 | 31.5138
32.757 | 6.0794 | 24.7931 | 3.6733 | 0.1718 | 31.5181
32.937 | 6.0718 | 24.7974 | 3.665 | 0.173 | 31.5224
33.113 | 6.0647 | 24.8016 | 3.6577 | 0.173 | 31.5267
33.287 | 6.0584 | 24.8053 | 3.6506 | 0.1724 | 31.5304
33.443 | 6.053 | 24.8083 | 3.6455 | 0.1738 | 31.5334
33.596 | 6.0481 | 24.8109 | 3.6389 | 0.1796 | 31.5359
33.734 | 6.0434 | 24.8133 | 3.6334 | 0.1906 | 31.5382
33.858 | 6.0385 | 24.8158 | 3.6269 | 0.1979 | 31.5407
33.978 | 6.0335 | 24.8186 | 3.6227 | 0.192 | 31.5435
34.083 | 6.0284 | 24.8217 | 3.6142 | 0.1807 | 31.5467
34.196 | 6.0233 | 24.825 | 3.6149 | 0.1724 | 31.5501
34.337 | 6.0182 | 24.8284 | 3.6135 | 0.1665 | 31.5536
34.499 | 6.0128 | 24.832 | 3.6069 | 0.1626 | 31.5573
34.66 | 6.007 | 24.836 | 3.6069 | 0.1606 | 31.5615
34.825 | 6.0011 | 24.8403 | 3.6073 | 0.1601 | 31.5661
34.997 | 5.9958 | 24.8445 | 3.6066 | 0.1602 | 31.5705
35.169 | 5.9911 | 24.8482 | 3.6055 | 0.1597 | 31.5745
35.329 | 5.9871 | 24.8514 | 3.6062 | 0.1588 | 31.578
35.493 | 5.9838 | 24.8541 | 3.6125 | 0.1586 | 31.5809
35.656 | 5.981 | 24.8565 | 3.6158 | 0.158 | 31.5835
35.809 | 5.9785 | 24.8585 | 3.6154 | 0.1561 | 31.5857
35.933 | 5.9761 | 24.8604 | 3.6166 | 0.1546 | 31.5877
36.035 | 5.9737 | 24.8622 | 3.6245 | 0.1545 | 31.5896
36.154 | 5.971 | 24.8641 | 3.6263 | 0.1559 | 31.5916
36.297 | 5.968 | 24.8661 | 3.6218 | 0.1579 | 31.5937
36.452 | 5.9646 | 24.8683 | 3.6232 | 0.1598 | 31.596
36.62 | 5.9607 | 24.871 | 3.6274 | 0.1618 | 31.5988
36.792 | 5.9566 | 24.8739 | 3.6291 | 0.1634 | 31.6018
36.951 | 5.9526 | 24.8768 | 3.6302 | 0.1635 | 31.6049
37.111 | 5.9487 | 24.8796 | 3.6314 | 0.1624 | 31.6079
37.27 | 5.945 | 24.8824 | 3.6301 | 0.161 | 31.6108
37.444 | 5.9414 | 24.8849 | 3.6283 | 0.1603 | 31.6135
37.605 | 5.9379 | 24.8872 | 3.6258 | 0.1602 | 31.6159
37.731 | 5.9345 | 24.8896 | 3.6233 | 0.16 | 31.6184
37.824 | 5.9316 | 24.8917 | 3.6176 | 0.1599 | 31.6206
37.936 | 5.9291 | 24.8936 | 3.6169 | 0.1604 | 31.6227
38.077 | 5.9271 | 24.8953 | 3.6145 | 0.1604 | 31.6245
38.207 | 5.9255 | 24.8967 | 3.6138 | 0.1597 | 31.626
38.309 | 5.9241 | 24.8979 | 3.6118 | 0.1588 | 31.6273
38.423 | 5.9228 | 24.899 | 3.6081 | 0.1574 | 31.6285
38.547 | 5.9217 | 24.9 | 3.6042 | 0.1555 | 31.6296
38.674 | 5.9207 | 24.9009 | 3.6005 | 0.1541 | 31.6306
38.776 | 5.9198 | 24.9017 | 3.5987 | 0.1535 | 31.6315
38.873 | 5.9184 | 24.9033 | 3.5972 | 0.153 | 31.6333
38.934 | 5.9179 | 24.9041 | 3.5955 | 0.1533 | 31.6343
39.043 | 5.9174 | 24.9051 | 3.5967 | 0.1543 | 31.6355
39.172 | 5.917 | 24.9064 | 3.5954 | 0.1552 | 31.6371
39.304 | 5.9167 | 24.9079 | 3.5959 | 0.1562 | 31.6388
39.441 | 5.9165 | 24.9093 | 3.5958 | 0.1561 | 31.6406
39.586 | 5.9163 | 24.9107 | 3.5956 | 0.1544 | 31.6424
39.703 | 5.9161 | 24.9121 | 3.5939 | 0.153 | 31.6441
39.791 | 5.916 | 24.9134 | 3.5942 | 0.1522 | 31.6457
39.891 | 5.9158 | 24.9147 | 3.5935 | 0.1517 | 31.6473
40.023 | 5.9157 | 24.9159 | 3.5936 | 0.1513 | 31.6488
40.166 | 5.9156 | 24.917 | 3.593 | 0.151 | 31.6502
40.307 | 5.9155 | 24.9179 | 3.593 | 0.1506 | 31.6513
40.416 | 5.9154 | 24.9187 | 3.5922 | 0.1506 | 31.6523
40.523 | 5.9153 | 24.9193 | 3.591 | 0.1516 | 31.6531
40.619 | 5.9151 | 24.92 | 3.5881 | 0.1532 | 31.6539
40.728 | 5.9148 | 24.9206 | 3.5866 | 0.1543 | 31.6547
40.851 | 5.9146 | 24.9212 | 3.5845 | 0.1543 | 31.6554
41.033 | 5.9139 | 24.9229 | 3.5968 | 0.1535 | 31.6574
41.102 | 5.9138 | 24.9232 | 3.6057 | 0.153 | 31.6578
41.183 | 5.9137 | 24.9236 | 3.6176 | 0.1533 | 31.6583
41.269 | 5.9135 | 24.9241 | 3.6255 | 0.154 | 31.6589
41.389 | 5.9134 | 24.9246 | 3.6343 | 0.1542 | 31.6595
41.541 | 5.9133 | 24.9251 | 3.6433 | 0.1544 | 31.6601
41.709 | 5.9131 | 24.9256 | 3.6506 | 0.1551 | 31.6608
41.885 | 5.913 | 24.926 | 3.6581 | 0.1564 | 31.6613
42.047 | 5.9128 | 24.9264 | 3.6621 | 0.158 | 31.6617
42.167 | 5.9127 | 24.9268 | 3.6617 | 0.1589 | 31.6621
42.261 | 5.9126 | 24.9271 | 3.6566 | 0.1581 | 31.6625
42.339 | 5.9125 | 24.9274 | 3.6503 | 0.1558 | 31.663
42.433 | 5.9125 | 24.9278 | 3.6428 | 0.1536 | 31.6634
42.553 | 5.9124 | 24.9282 | 3.6352 | 0.1528 | 31.664
42.682 | 5.9124 | 24.9287 | 3.6254 | 0.1529 | 31.6646
42.792 | 5.9124 | 24.9293 | 3.6228 | 0.1533 | 31.6653
42.873 | 5.9125 | 24.9298 | 3.6218 | 0.1531 | 31.666
42.955 | 5.9127 | 24.9302 | 3.6137 | 0.1522 | 31.6664
43.037 | 5.9128 | 24.9305 | 3.6048 | 0.1513 | 31.6669
43.148 | 5.9129 | 24.9308 | 3.5975 | 0.1508 | 31.6672
43.264 | 5.9129 | 24.931 | 3.5889 | 0.151 | 31.6675
43.351 | 5.9129 | 24.9312 | 3.5831 | 0.1514 | 31.6677
43.424 | 5.9128 | 24.9313 | 3.5773 | 0.152 | 31.6679
43.496 | 5.9127 | 24.9314 | 3.5717 | 0.1523 | 31.668
43.599 | 5.9125 | 24.9316 | 3.5654 | 0.1513 | 31.6682
43.721 | 5.9122 | 24.9319 | 3.5606 | 0.1491 | 31.6685
43.841 | 5.9119 | 24.9322 | 3.5523 | 0.147 | 31.6688
43.955 | 5.9114 | 24.9327 | 3.5445 | 0.1453 | 31.6694
44.072 | 5.911 | 24.9333 | 3.5368 | 0.1437 | 31.6701
44.223 | 5.9105 | 24.9342 | 3.5287 | 0.1425 | 31.6712
44.388 | 5.9102 | 24.9351 | 3.519 | 0.1426 | 31.6723
44.535 | 5.9099 | 24.9363 | 3.5137 | 0.1436 | 31.6738
44.694 | 5.9096 | 24.9376 | 3.5088 | 0.1446 | 31.6753
44.844 | 5.9094 | 24.9387 | 3.503 | 0.1455 | 31.6767
45.011 | 5.9091 | 24.9398 | 3.499 | 0.1464 | 31.678
45.176 | 5.9087 | 24.9408 | 3.4945 | 0.1471 | 31.6793
45.353 | 5.9082 | 24.9419 | 3.4924 | 0.1481 | 31.6806
45.546 | 5.9077 | 24.9431 | 3.4913 | 0.1501 | 31.682
45.768 | 5.9073 | 24.9443 | 3.4903 | 0.1518 | 31.6835
45.993 | 5.9069 | 24.9455 | 3.4892 | 0.1523 | 31.6849
46.215 | 5.9066 | 24.9465 | 3.4892 | 0.1524 | 31.6861
46.412 | 5.9062 | 24.9473 | 3.4872 | 0.1532 | 31.6872
46.56 | 5.9057 | 24.9482 | 3.4877 | 0.1543 | 31.6882
46.74 | 5.9052 | 24.949 | 3.4847 | 0.1557 | 31.6892
46.947 | 5.9048 | 24.9498 | 3.4819 | 0.1573 | 31.6901
47.148 | 5.9044 | 24.9505 | 3.477 | 0.1578 | 31.6909
47.351 | 5.9041 | 24.9512 | 3.4692 | 0.1574 | 31.6917
47.557 | 5.9038 | 24.9518 | 3.4625 | 0.1572 | 31.6924
47.763 | 5.9036 | 24.9524 | 3.4566 | 0.1578 | 31.6932
47.954 | 5.9036 | 24.953 | 3.4546 | 0.1589 | 31.694
48.116 | 5.9036 | 24.9538 | 3.455 | 0.1599 | 31.6949
48.266 | 5.9037 | 24.9544 | 3.4571 | 0.161 | 31.6958
48.386 | 5.9039 | 24.955 | 3.4602 | 0.1619 | 31.6965
48.496 | 5.904 | 24.9555 | 3.4654 | 0.1625 | 31.6971
48.645 | 5.9042 | 24.9558 | 3.47 | 0.1623 | 31.6975
48.803 | 5.9043 | 24.956 | 3.4759 | 0.1615 | 31.6978
48.944 | 5.9044 | 24.9562 | 3.4798 | 0.1611 | 31.6981
49.043 | 5.9045 | 24.9564 | 3.4842 | 0.1608 | 31.6983
49.145 | 5.9044 | 24.9568 | 3.4889 | 0.1602 | 31.6988
49.196 | 5.9042 | 24.9571 | 3.4891 | 0.1604 | 31.6992
49.283 | 5.9039 | 24.9574 | 3.4886 | 0.1608 | 31.6995
49.423 | 5.9033 | 24.9579 | 3.4853 | 0.1607 | 31.7
49.588 | 5.9027 | 24.9585 | 3.4837 | 0.1602 | 31.7007
49.752 | 5.9023 | 24.9594 | 3.4795 | 0.1598 | 31.7018
49.946 | 5.9022 | 24.9606 | 3.4773 | 0.1602 | 31.7033
50.174 | 5.9026 | 24.9616 | 3.473 | 0.1616 | 31.7047
50.402 | 5.9031 | 24.9625 | 3.4688 | 0.1624 | 31.7059
50.627 | 5.9037 | 24.9632 | 3.4618 | 0.1624 | 31.7068
50.867 | 5.9043 | 24.9637 | 3.455 | 0.1623 | 31.7076
51.111 | 5.9047 | 24.9643 | 3.4495 | 0.1619 | 31.7083
51.358 | 5.9051 | 24.9647 | 3.4438 | 0.1609 | 31.7089
51.606 | 5.9053 | 24.9653 | 3.4381 | 0.1599 | 31.7097
51.8 | 5.9054 | 24.966 | 3.4353 | 0.1596 | 31.7106
52.03 | 5.9054 | 24.9668 | 3.4349 | 0.1595 | 31.7116
52.284 | 5.9052 | 24.9677 | 3.4339 | 0.1591 | 31.7127
52.529 | 5.905 | 24.9685 | 3.4356 | 0.159 | 31.7137
52.782 | 5.9046 | 24.9694 | 3.4368 | 0.1596 | 31.7148
53.039 | 5.904 | 24.9704 | 3.439 | 0.16 | 31.716
53.275 | 5.9034 | 24.9712 | 3.4427 | 0.1597 | 31.7169
53.524 | 5.9028 | 24.972 | 3.4443 | 0.1597 | 31.7178
53.765 | 5.9022 | 24.9728 | 3.4478 | 0.1596 | 31.7187
54.003 | 5.9018 | 24.9734 | 3.449 | 0.1589 | 31.7194
54.261 | 5.9014 | 24.9739 | 3.4492 | 0.1587 | 31.72
54.489 | 5.901 | 24.9744 | 3.4487 | 0.1591 | 31.7205
54.735 | 5.9007 | 24.9749 | 3.4468 | 0.1598 | 31.7211
54.995 | 5.9004 | 24.9755 | 3.4445 | 0.1609 | 31.7218
55.233 | 5.9001 | 24.9762 | 3.4454 | 0.1618 | 31.7226
55.479 | 5.9 | 24.9769 | 3.4432 | 0.1625 | 31.7235
55.735 | 5.9 | 24.9777 | 3.4385 | 0.1635 | 31.7245
55.97 | 5.9002 | 24.9784 | 3.4361 | 0.1646 | 31.7255
56.209 | 5.9005 | 24.9792 | 3.4291 | 0.1651 | 31.7266
56.44 | 5.9008 | 24.98 | 3.4156 | 0.1652 | 31.7275
56.663 | 5.9011 | 24.9806 | 3.4023 | 0.1659 | 31.7284
56.878 | 5.9013 | 24.9813 | 3.387 | 0.1675 | 31.7292
57.083 | 5.9016 | 24.9816 | 3.3709 | 0.1691 | 31.7298
57.281 | 5.9017 | 24.9819 | 3.3537 | 0.1699 | 31.7302
57.5 | 5.9016 | 24.9823 | 3.3396 | 0.1704 | 31.7305
57.714 | 5.9014 | 24.9825 | 3.324 | 0.1712 | 31.7308
57.925 | 5.9012 | 24.9827 | 3.3113 | 0.1712 | 31.731
58.143 | 5.9009 | 24.9829 | 3.3007 | 0.1703 | 31.7312
58.328 | 5.9005 | 24.9832 | 3.2918 | 0.1693 | 31.7315
58.484 | 5.9002 | 24.9833 | 3.2842 | 0.1688 | 31.7317
58.605 | 5.8999 | 24.9834 | 3.2751 | 0.1689 | 31.7317
58.763 | 5.8994 | 24.9836 | 3.27 | 0.1688 | 31.7319
58.941 | 5.8989 | 24.9837 | 3.2615 | 0.1691 | 31.7319
59.11 | 5.8982 | 24.9838 | 3.2531 | 0.17 | 31.7319
59.301 | 5.8972 | 24.9839 | 3.2448 | 0.1714 | 31.732
59.509 | 5.8958 | 24.9842 | 3.2305 | 0.1733 | 31.7322
59.719 | 5.8941 | 24.9847 | 3.2164 | 0.1738 | 31.7324
59.928 | 5.8923 | 24.9853 | 3.2035 | 0.1715 | 31.733
60.145 | 5.8906 | 24.9862 | 3.1892 | 0.1692 | 31.7339
60.354 | 5.8892 | 24.9871 | 3.1754 | 0.1689 | 31.7348
60.525 | 5.8883 | 24.9879 | 3.163 | 0.1695 | 31.7356
60.709 | 5.8877 | 24.9885 | 3.1501 | 0.1707 | 31.7363
60.885 | 5.8874 | 24.9889 | 3.1347 | 0.1722 | 31.7368
61.056 | 5.8873 | 24.9893 | 3.1199 | 0.174 | 31.7372
61.259 | 5.8873 | 24.9897 | 3.1023 | 0.1752 | 31.7377
61.469 | 5.8874 | 24.9899 | 3.0844 | 0.1762 | 31.738
61.677 | 5.8874 | 24.9901 | 3.0638 | 0.1781 | 31.7382
61.884 | 5.8871 | 24.9902 | 3.0438 | 0.1807 | 31.7384
62.102 | 5.8865 | 24.9904 | 3.0246 | 0.1827 | 31.7385
62.303 | 5.8856 | 24.9906 | 3.0073 | 0.1842 | 31.7386
62.467 | 5.8845 | 24.9908 | 2.9897 | 0.1856 | 31.7387
62.675 | 5.8832 | 24.9911 | 2.9738 | 0.1868 | 31.7389
62.905 | 5.8818 | 24.9916 | 2.9586 | 0.1876 | 31.7393
63.13 | 5.8805 | 24.9922 | 2.9429 | 0.1881 | 31.7399
63.361 | 5.8794 | 24.9927 | 2.9271 | 0.1889 | 31.7404
63.599 | 5.8784 | 24.9932 | 2.9106 | 0.1899 | 31.7409
63.855 | 5.8776 | 24.9936 | 2.8936 | 0.1911 | 31.7412
64.106 | 5.8767 | 24.9939 | 2.8695 | 0.1934 | 31.7414
64.342 | 5.8757 | 24.9941 | 2.8427 | 0.1975 | 31.7416
64.597 | 5.8745 | 24.9943 | 2.8094 | 0.2032 | 31.7417
64.853 | 5.8731 | 24.9946 | 2.7773 | 0.2101 | 31.7418
65.078 | 5.8715 | 24.995 | 2.741 | 0.2192 | 31.7421
65.325 | 5.87 | 24.9955 | 2.7084 | 0.2259 | 31.7425
65.583 | 5.8685 | 24.9961 | 2.6769 | 0.2226 | 31.743
65.837 | 5.8674 | 24.9966 | 2.6442 | 0.2153 | 31.7435
66.086 | 5.8665 | 24.9971 | 2.6163 | 0.2117 | 31.744
66.338 | 5.8658 | 24.9975 | 2.5907 | 0.2111 | 31.7444
66.596 | 5.8652 | 24.9978 | 2.567 | 0.2114 | 31.7446
66.853 | 5.8646 | 24.9981 | 2.545 | 0.2121 | 31.7449
67.121 | 5.8639 | 24.9984 | 2.5255 | 0.2124 | 31.7452
67.371 | 5.863 | 24.9987 | 2.5061 | 0.2125 | 31.7455
67.618 | 5.8617 | 24.9991 | 2.4925 | 0.2136 | 31.7458
67.89 | 5.8599 | 24.9993 | 2.4756 | 0.2157 | 31.7458
68.128 | 5.8573 | 24.9997 | 2.4601 | 0.2181 | 31.7458
68.368 | 5.8541 | 25.0002 | 2.4472 | 0.2203 | 31.746
68.623 | 5.8505 | 25.001 | 2.437 | 0.2228 | 31.7465
68.858 | 5.8469 | 25.002 | 2.4259 | 0.2261 | 31.7472
69.088 | 5.8436 | 25.0032 | 2.4168 | 0.229 | 31.7482
69.337 | 5.841 | 25.0042 | 2.4081 | 0.2314 | 31.7491
69.562 | 5.839 | 25.0051 | 2.4011 | 0.2345 | 31.7499
69.783 | 5.8376 | 25.0057 | 2.3945 | 0.2388 | 31.7505
70.014 | 5.8367 | 25.006 | 2.3883 | 0.2442 | 31.7507
70.168 | 5.836 | 25.0063 | 2.3853 | 0.2512 | 31.751
70.362 | 5.8398 | 25.0052 | 2.2951 | 1.0604 | 31.7502

## H1
DEPTH | TEMP | DENSITY | OXY | FLUORESCENCE | SALINITY
0.356 | 5.3819 | 22.809 | 6.6098 | 1.3392 | 28.9067
0.534 | 5.3879 | 22.8305 | 6.6093 | 1.3151 | 28.9347
0.729 | 5.4053 | 22.8729 | 6.6076 | 1.2819 | 28.9907
0.92 | 5.4351 | 22.9298 | 6.6074 | 1.2675 | 29.0667
1.114 | 5.4726 | 22.9832 | 6.6023 | 1.2778 | 29.1393
1.289 | 5.5117 | 23.0261 | 6.5913 | 1.3124 | 29.1989
1.445 | 5.5496 | 23.0641 | 6.5773 | 1.3297 | 29.2522
1.599 | 5.5854 | 23.097 | 6.5648 | 1.2741 | 29.2988
1.728 | 5.6181 | 23.1222 | 6.5519 | 1.1911 | 29.3351
1.838 | 5.648 | 23.1417 | 6.5413 | 1.1419 | 29.3641
1.923 | 5.6777 | 23.1634 | 6.5278 | 1.1301 | 29.3957
2.012 | 5.7109 | 23.192 | 6.5139 | 1.1531 | 29.4365
2.105 | 5.7497 | 23.2235 | 6.5022 | 1.2073 | 29.4818
2.206 | 5.7948 | 23.2536 | 6.4894 | 1.2649 | 29.5263
2.32 | 5.8471 | 23.2834 | 6.4745 | 1.2986 | 29.5714
2.42 | 5.9079 | 23.3144 | 6.4593 | 1.3321 | 29.6195
2.494 | 5.9792 | 23.3484 | 6.4448 | 1.3913 | 29.6728
2.582 | 6.0641 | 23.3893 | 6.4309 | 1.4599 | 29.7371
2.713 | 6.1632 | 23.4346 | 6.4131 | 1.5147 | 29.8092
2.859 | 6.2685 | 23.4715 | 6.4014 | 1.5482 | 29.8717
2.986 | 6.3671 | 23.4916 | 6.3896 | 1.5658 | 29.9121
3.078 | 6.45 | 23.4993 | 6.382 | 1.594 | 29.9345
3.162 | 6.516 | 23.5032 | 6.3709 | 1.6332 | 29.9495
3.263 | 6.5683 | 23.5076 | 6.3549 | 1.66 | 29.9632
3.387 | 6.6105 | 23.5126 | 6.344 | 1.6807 | 29.9762
3.525 | 6.6456 | 23.5191 | 6.3381 | 1.7083 | 29.9899
3.671 | 6.677 | 23.529 | 6.3318 | 1.7524 | 30.0073
3.827 | 6.7073 | 23.5431 | 6.3266 | 1.8201 | 30.03
3.978 | 6.7374 | 23.5595 | 6.3181 | 1.8748 | 30.0556
4.135 | 6.7661 | 23.5745 | 6.3083 | 1.8737 | 30.0792
4.284 | 6.7917 | 23.5866 | 6.2949 | 1.8413 | 30.0986
4.43 | 6.8128 | 23.5974 | 6.2851 | 1.8126 | 30.1157
4.589 | 6.829 | 23.6088 | 6.2729 | 1.7966 | 30.1327
4.753 | 6.8404 | 23.62 | 6.265 | 1.7872 | 30.1488
4.911 | 6.8474 | 23.6292 | 6.2509 | 1.7632 | 30.1616
5.08 | 6.8503 | 23.6358 | 6.2322 | 1.7234 | 30.1704
5.254 | 6.8501 | 23.6409 | 6.2161 | 1.6874 | 30.1769
5.424 | 6.8486 | 23.6462 | 6.2033 | 1.6568 | 30.1834
5.603 | 6.8476 | 23.652 | 6.1935 | 1.6206 | 30.1906
5.789 | 6.8476 | 23.6583 | 6.1819 | 1.5909 | 30.1986
5.987 | 6.8482 | 23.6649 | 6.1693 | 1.5963 | 30.207
6.183 | 6.8486 | 23.6724 | 6.1524 | 1.6198 | 30.2166
6.385 | 6.8487 | 23.6827 | 6.1291 | 1.617 | 30.2297
6.582 | 6.8493 | 23.6967 | 6.1066 | 1.6084 | 30.2476
6.784 | 6.8521 | 23.7124 | 6.081 | 1.6159 | 30.268
6.969 | 6.8583 | 23.7282 | 6.0582 | 1.6088 | 30.2891
7.114 | 6.868 | 23.7417 | 6.036 | 1.5802 | 30.3078
7.28 | 6.8788 | 23.7509 | 6.0114 | 1.5418 | 30.3212
7.477 | 6.8892 | 23.757 | 5.988 | 1.5011 | 30.3307
7.681 | 6.899 | 23.7629 | 5.9645 | 1.4477 | 30.3398
7.889 | 6.9086 | 23.7688 | 5.9466 | 1.3708 | 30.3488
8.095 | 6.9183 | 23.7746 | 5.9284 | 1.2895 | 30.3577
8.318 | 6.9284 | 23.7812 | 5.9113 | 1.2143 | 30.3677
8.543 | 6.9387 | 23.7888 | 5.8929 | 1.1401 | 30.3791
8.762 | 6.9489 | 23.7969 | 5.8733 | 1.063 | 30.391
8.978 | 6.9601 | 23.807 | 5.8534 | 0.9923 | 30.4056
9.206 | 6.9753 | 23.8206 | 5.837 | 0.9394 | 30.4254
9.435 | 6.9966 | 23.8373 | 5.8229 | 0.8987 | 30.4502
9.674 | 7.0232 | 23.8534 | 5.8094 | 0.8612 | 30.4749
9.889 | 7.051 | 23.8647 | 5.7998 | 0.828 | 30.4938
10.083 | 7.0766 | 23.8706 | 5.7908 | 0.8043 | 30.5056
10.267 | 7.0981 | 23.8733 | 5.7844 | 0.7884 | 30.5125
10.448 | 7.1154 | 23.8746 | 5.7806 | 0.771 | 30.5171
10.635 | 7.1294 | 23.8757 | 5.7768 | 0.7466 | 30.5208
10.825 | 7.1407 | 23.8766 | 5.7748 | 0.7163 | 30.5238
11.017 | 7.15 | 23.8776 | 5.7734 | 0.6832 | 30.5265
11.212 | 7.1579 | 23.8789 | 5.7716 | 0.6542 | 30.5295
11.405 | 7.1651 | 23.8811 | 5.7724 | 0.6351 | 30.5335
11.61 | 7.1721 | 23.885 | 5.7735 | 0.6256 | 30.5396
11.811 | 7.1794 | 23.891 | 5.7766 | 0.6207 | 30.5485
12.018 | 7.1863 | 23.8991 | 5.7802 | 0.6146 | 30.5599
12.217 | 7.1915 | 23.9075 | 5.7843 | 0.6121 | 30.5714
12.419 | 7.193 | 23.9145 | 5.7879 | 0.6205 | 30.5805
12.62 | 7.1896 | 23.9203 | 5.7948 | 0.6412 | 30.5874
12.804 | 7.1816 | 23.926 | 5.797 | 0.6707 | 30.5933
12.977 | 7.1708 | 23.9319 | 5.7987 | 0.6915 | 30.599
13.147 | 7.1591 | 23.9375 | 5.8016 | 0.6812 | 30.6042
13.315 | 7.1476 | 23.9423 | 5.8038 | 0.6459 | 30.6083
13.485 | 7.1365 | 23.9462 | 5.8081 | 0.6152 | 30.6115
13.673 | 7.1258 | 23.9498 | 5.8107 | 0.5917 | 30.6143
13.862 | 7.1151 | 23.9535 | 5.8118 | 0.559 | 30.6172
14.046 | 7.104 | 23.9576 | 5.8109 | 0.5213 | 30.6206
14.234 | 7.0923 | 23.9623 | 5.8114 | 0.4887 | 30.6247
14.435 | 7.0797 | 23.9676 | 5.8127 | 0.466 | 30.6293
14.644 | 7.0664 | 23.973 | 5.8139 | 0.4533 | 30.634
14.854 | 7.053 | 23.9788 | 5.8133 | 0.4466 | 30.6392
15.072 | 7.0405 | 23.9845 | 5.8118 | 0.4417 | 30.6444
15.291 | 7.0297 | 23.9897 | 5.8098 | 0.4386 | 30.6491
15.504 | 7.021 | 23.994 | 5.8084 | 0.438 | 30.6532
15.711 | 7.0144 | 23.9975 | 5.805 | 0.4365 | 30.6566
15.924 | 7.0097 | 24.0003 | 5.8006 | 0.4341 | 30.6593
16.136 | 7.0064 | 24.0026 | 5.7977 | 0.4325 | 30.6617
16.342 | 7.0038 | 24.0047 | 5.7942 | 0.4301 | 30.6639
16.561 | 7.0015 | 24.0069 | 5.7899 | 0.4267 | 30.6664
16.772 | 6.9989 | 24.01 | 5.7867 | 0.4258 | 30.6699
16.977 | 6.9961 | 24.0145 | 5.7781 | 0.4286 | 30.6751
17.184 | 6.9935 | 24.0202 | 5.7651 | 0.4325 | 30.682
17.394 | 6.9919 | 24.0262 | 5.7507 | 0.432 | 30.6894
17.606 | 6.9912 | 24.032 | 5.7338 | 0.4287 | 30.6966
17.817 | 6.9907 | 24.0367 | 5.7137 | 0.4246 | 30.7025
18.035 | 6.9897 | 24.0404 | 5.6935 | 0.4153 | 30.707
18.258 | 6.9885 | 24.0445 | 5.6721 | 0.4035 | 30.712
18.469 | 6.9881 | 24.0496 | 5.6516 | 0.3953 | 30.7185
18.692 | 6.9887 | 24.0548 | 5.6295 | 0.3905 | 30.7251
18.91 | 6.9893 | 24.0588 | 5.6078 | 0.3868 | 30.7304
19.12 | 6.9889 | 24.0621 | 5.585 | 0.3815 | 30.7345
19.333 | 6.9866 | 24.0661 | 5.5623 | 0.3734 | 30.7392
19.551 | 6.9817 | 24.0717 | 5.5432 | 0.365 | 30.7455
19.774 | 6.9732 | 24.0795 | 5.521 | 0.3589 | 30.754
19.994 | 6.9605 | 24.0904 | 5.5015 | 0.3554 | 30.7657
20.216 | 6.9436 | 24.1058 | 5.4803 | 0.3519 | 30.7826
20.44 | 6.9233 | 24.1271 | 5.4591 | 0.3462 | 30.8063
20.654 | 6.9019 | 24.1528 | 5.4359 | 0.3398 | 30.8354
20.866 | 6.882 | 24.1788 | 5.4108 | 0.334 | 30.8653
21.085 | 6.8654 | 24.2008 | 5.387 | 0.3293 | 30.8905
21.301 | 6.8523 | 24.2177 | 5.361 | 0.3266 | 30.9098
21.511 | 6.8422 | 24.2306 | 5.3341 | 0.3253 | 30.9247
21.719 | 6.8339 | 24.2414 | 5.3042 | 0.3253 | 30.937
21.933 | 6.8265 | 24.2512 | 5.2757 | 0.3249 | 30.9482
22.152 | 6.8197 | 24.2606 | 5.245 | 0.3212 | 30.9591
22.371 | 6.8134 | 24.2699 | 5.213 | 0.3156 | 30.9699
22.598 | 6.8078 | 24.2788 | 5.1749 | 0.311 | 30.9803
22.829 | 6.8026 | 24.2871 | 5.1393 | 0.3077 | 30.99
23.056 | 6.7974 | 24.2945 | 5.1001 | 0.3036 | 30.9986
23.281 | 6.7918 | 24.3014 | 5.0566 | 0.2974 | 31.0064
23.513 | 6.7857 | 24.3079 | 5.0114 | 0.2916 | 31.0136
23.738 | 6.779 | 24.3143 | 4.9643 | 0.2883 | 31.0207
23.959 | 6.772 | 24.3207 | 4.9178 | 0.2855 | 31.0277
24.194 | 6.7644 | 24.3274 | 4.873 | 0.2809 | 31.035
24.421 | 6.756 | 24.3346 | 4.8259 | 0.275 | 31.0428
24.636 | 6.7467 | 24.3423 | 4.7827 | 0.2704 | 31.051
24.855 | 6.7362 | 24.3509 | 4.7442 | 0.2683 | 31.0603
25.081 | 6.7247 | 24.3606 | 4.7053 | 0.2686 | 31.0707
25.302 | 6.7129 | 24.3706 | 4.6722 | 0.2707 | 31.0815
25.519 | 6.7017 | 24.3802 | 4.6397 | 0.2749 | 31.092
25.74 | 6.6909 | 24.3897 | 4.6097 | 0.2816 | 31.1022
25.961 | 6.6798 | 24.3995 | 4.5773 | 0.2916 | 31.1129
26.179 | 6.6677 | 24.4105 | 4.5471 | 0.309 | 31.1249
26.389 | 6.6543 | 24.423 | 4.5146 | 0.3217 | 31.1386
26.605 | 6.6406 | 24.4364 | 4.4775 | 0.311 | 31.1534
26.825 | 6.6275 | 24.4495 | 4.4392 | 0.2909 | 31.168
27.046 | 6.6153 | 24.4617 | 4.3978 | 0.2765 | 31.1816
27.26 | 6.6037 | 24.4731 | 4.3548 | 0.2651 | 31.1942
27.478 | 6.5922 | 24.4837 | 4.3147 | 0.2567 | 31.2058
27.698 | 6.5807 | 24.4931 | 4.2741 | 0.251 | 31.2159
27.913 | 6.569 | 24.5017 | 4.2336 | 0.2467 | 31.2249
28.115 | 6.5576 | 24.5093 | 4.196 | 0.2432 | 31.2327
28.303 | 6.5464 | 24.5161 | 4.1582 | 0.2395 | 31.2397
28.514 | 6.5347 | 24.5227 | 4.1227 | 0.2348 | 31.2462
28.711 | 6.5221 | 24.5295 | 4.0864 | 0.2299 | 31.2528
28.928 | 6.5085 | 24.5369 | 4.054 | 0.2259 | 31.26
29.143 | 6.4943 | 24.5449 | 4.0171 | 0.2221 | 31.2679
29.354 | 6.4794 | 24.5539 | 3.9826 | 0.2186 | 31.2769
29.571 | 6.463 | 24.5641 | 3.952 | 0.2157 | 31.2873
29.776 | 6.4447 | 24.5755 | 3.9227 | 0.213 | 31.2989
29.982 | 6.4242 | 24.5881 | 3.8966 | 0.2108 | 31.3117
30.189 | 6.4011 | 24.6021 | 3.8734 | 0.2095 | 31.3258
30.397 | 6.376 | 24.6172 | 3.8519 | 0.2087 | 31.341
30.61 | 6.3504 | 24.6327 | 3.8302 | 0.2085 | 31.3566
30.816 | 6.3265 | 24.6476 | 3.8135 | 0.2082 | 31.3719
31.016 | 6.3059 | 24.6609 | 3.7967 | 0.2079 | 31.3855
31.22 | 6.2883 | 24.6723 | 3.7799 | 0.2083 | 31.3972
31.42 | 6.2726 | 24.682 | 3.7635 | 0.2094 | 31.4071
31.625 | 6.2575 | 24.6911 | 3.7514 | 0.2102 | 31.4163
31.826 | 6.2419 | 24.7003 | 3.7374 | 0.2096 | 31.4255
32.021 | 6.2251 | 24.7099 | 3.7258 | 0.2079 | 31.4351
32.207 | 6.2072 | 24.72 | 3.7166 | 0.2063 | 31.4451
32.387 | 6.1892 | 24.7301 | 3.7048 | 0.205 | 31.4552
32.582 | 6.1723 | 24.7399 | 3.696 | 0.2044 | 31.4649
32.781 | 6.1571 | 24.7486 | 3.6886 | 0.2043 | 31.4737
32.967 | 6.1435 | 24.7564 | 3.6789 | 0.2036 | 31.4814
33.128 | 6.1315 | 24.7632 | 3.6681 | 0.2023 | 31.4883
33.29 | 6.1212 | 24.7691 | 3.6615 | 0.2005 | 31.4942
33.462 | 6.1125 | 24.7742 | 3.652 | 0.1983 | 31.4992
33.638 | 6.1049 | 24.7784 | 3.6435 | 0.1952 | 31.5034
33.824 | 6.0976 | 24.7823 | 3.6348 | 0.1917 | 31.5072
34.007 | 6.0902 | 24.7862 | 3.626 | 0.1892 | 31.511
34.193 | 6.0822 | 24.7904 | 3.608 | 0.1875 | 31.5152
34.372 | 6.073 | 24.7952 | 3.5989 | 0.1857 | 31.5199
34.565 | 6.0621 | 24.8009 | 3.5836 | 0.1843 | 31.5254
34.756 | 6.0493 | 24.8079 | 3.5696 | 0.1838 | 31.5323
34.949 | 6.0353 | 24.816 | 3.5543 | 0.1829 | 31.5405
35.137 | 6.0207 | 24.825 | 3.5395 | 0.1805 | 31.5497
35.312 | 6.0064 | 24.8343 | 3.5266 | 0.1771 | 31.5592
35.482 | 5.9931 | 24.8432 | 3.513 | 0.1742 | 31.5685
35.669 | 5.9816 | 24.8511 | 3.5007 | 0.1729 | 31.5768
35.864 | 5.972 | 24.8581 | 3.4911 | 0.1732 | 31.5842
36.058 | 5.9641 | 24.864 | 3.4801 | 0.1737 | 31.5905
36.25 | 5.9573 | 24.8693 | 3.4719 | 0.1731 | 31.5961
36.436 | 5.9514 | 24.8741 | 3.4594 | 0.1718 | 31.6013
36.629 | 5.9464 | 24.8782 | 3.4493 | 0.1703 | 31.6057
36.826 | 5.9423 | 24.8816 | 3.4384 | 0.1692 | 31.6095
37.025 | 5.939 | 24.8845 | 3.4261 | 0.1685 | 31.6126
37.222 | 5.9362 | 24.887 | 3.4111 | 0.1688 | 31.6154
37.423 | 5.9339 | 24.8892 | 3.4081 | 0.1703 | 31.6178
37.609 | 5.9319 | 24.8913 | 3.4019 | 0.1714 | 31.6201
37.795 | 5.9301 | 24.8932 | 3.3974 | 0.1711 | 31.6223
37.978 | 5.9283 | 24.8952 | 3.3941 | 0.1693 | 31.6246
38.165 | 5.9265 | 24.8972 | 3.3957 | 0.1673 | 31.6269
38.337 | 5.9246 | 24.8995 | 3.3983 | 0.1657 | 31.6294
38.522 | 5.9224 | 24.9021 | 3.4031 | 0.1642 | 31.6324
38.705 | 5.9202 | 24.9047 | 3.408 | 0.1638 | 31.6354
38.878 | 5.9179 | 24.9073 | 3.4135 | 0.1645 | 31.6384
39.048 | 5.9156 | 24.9099 | 3.4186 | 0.1651 | 31.6413
39.212 | 5.9134 | 24.9125 | 3.4255 | 0.1658 | 31.6442
39.364 | 5.9113 | 24.915 | 3.4225 | 0.1674 | 31.647
39.534 | 5.9094 | 24.9174 | 3.4266 | 0.1696 | 31.6498
39.701 | 5.9077 | 24.9197 | 3.4205 | 0.1717 | 31.6524
39.862 | 5.9061 | 24.922 | 3.4125 | 0.1738 | 31.6552
40.034 | 5.9048 | 24.9241 | 3.4107 | 0.1755 | 31.6576
40.219 | 5.9039 | 24.9258 | 3.4107 | 0.1762 | 31.6596
40.406 | 5.9033 | 24.9272 | 3.4096 | 0.1761 | 31.6613
40.589 | 5.9032 | 24.9283 | 3.4074 | 0.1768 | 31.6627
40.728 | 5.9033 | 24.9293 | 3.405 | 0.1782 | 31.6639
40.87 | 5.9037 | 24.93 | 3.4017 | 0.1791 | 31.6649
41.025 | 5.9041 | 24.9308 | 3.3979 | 0.1796 | 31.6659
41.2 | 5.9044 | 24.9317 | 3.3952 | 0.1799 | 31.6672
41.383 | 5.9047 | 24.9327 | 3.392 | 0.1804 | 31.6684
41.561 | 5.9049 | 24.9335 | 3.3887 | 0.1811 | 31.6695
41.736 | 5.9047 | 24.9347 | 3.3851 | 0.1818 | 31.671
41.914 | 5.9043 | 24.9361 | 3.3804 | 0.1832 | 31.6727
42.098 | 5.9038 | 24.9375 | 3.3757 | 0.1846 | 31.6744
42.277 | 5.9032 | 24.9388 | 3.3703 | 0.1832 | 31.6759
42.458 | 5.9024 | 24.9399 | 3.363 | 0.1784 | 31.6772
42.638 | 5.9017 | 24.9408 | 3.3538 | 0.1734 | 31.6783
42.805 | 5.9012 | 24.9417 | 3.3449 | 0.1707 | 31.6793
42.947 | 5.9009 | 24.9425 | 3.3348 | 0.1702 | 31.6803
43.068 | 5.9008 | 24.9431 | 3.3249 | 0.1709 | 31.681
43.187 | 5.9007 | 24.9435 | 3.3164 | 0.1725 | 31.6815
43.311 | 5.9005 | 24.9439 | 3.31 | 0.1744 | 31.6819
43.447 | 5.9003 | 24.9441 | 3.3017 | 0.1765 | 31.6822
43.583 | 5.9 | 24.9445 | 3.2963 | 0.18 | 31.6827
43.722 | 5.8997 | 24.945 | 3.2888 | 0.1863 | 31.6832
43.861 | 5.8994 | 24.9455 | 3.2822 | 0.1971 | 31.6838
44.002 | 5.8991 | 24.946 | 3.2731 | 0.2083 | 31.6844
44.165 | 5.8987 | 24.9465 | 3.2671 | 0.2097 | 31.6851
44.348 | 5.8983 | 24.947 | 3.2604 | 0.2002 | 31.6856
44.552 | 5.8977 | 24.9476 | 3.2532 | 0.1892 | 31.6862
44.768 | 5.8972 | 24.9479 | 3.2479 | 0.1812 | 31.6865
44.995 | 5.8964 | 24.9482 | 3.241 | 0.1758 | 31.6867
45.186 | 5.8955 | 24.9483 | 3.2357 | 0.1737 | 31.6868
45.316 | 5.8944 | 24.9487 | 3.2306 | 0.1743 | 31.6871
45.414 | 5.8929 | 24.9497 | 3.2203 | 0.179 | 31.6881
45.484 | 5.8924 | 24.9503 | 3.2159 | 0.1814 | 31.6888
45.635 | 5.8921 | 24.9508 | 3.2128 | 0.1823 | 31.6895
45.826 | 5.8919 | 24.9513 | 3.2096 | 0.183 | 31.6901
46.03 | 5.8916 | 24.9518 | 3.2055 | 0.1851 | 31.6906
46.242 | 5.8914 | 24.952 | 3.2027 | 0.1878 | 31.6908
46.458 | 5.8911 | 24.952 | 3.2004 | 0.1898 | 31.6908
46.682 | 5.8907 | 24.9518 | 3.1981 | 0.1922 | 31.6904
46.909 | 5.8903 | 24.9512 | 3.1943 | 0.1959 | 31.6896
47.117 | 5.89 | 24.9498 | 3.1912 | 0.2023 | 31.6879
47.325 | 5.8898 | 24.9474 | 3.1886 | 0.2142 | 31.6847
47.422 | 5.89 | 24.9513 | 3.1749 | 5.1427 | 31.6897

## H2
DEPTH | TEMP | DENSITY | OXY | FLUORESCENCE | SALINITY
0.309 | 5.6411 | 23.0839 | 6.8074 | 1.3999 | 29.2899
0.419 | 5.6396 | 23.0833 | 6.8003 | 1.401 | 29.289
0.597 | 5.6383 | 23.083 | 6.7955 | 1.3769 | 29.2883
0.792 | 5.6373 | 23.083 | 6.7963 | 1.3318 | 29.2882
1.007 | 5.6368 | 23.0833 | 6.7959 | 1.2916 | 29.2886
1.224 | 5.6369 | 23.084 | 6.793 | 1.2813 | 29.2894
1.427 | 5.6377 | 23.0851 | 6.7838 | 1.2875 | 29.2909
1.586 | 5.6487 | 23.0948 | 6.7215 | 1.2923 | 29.3048
1.642 | 5.6584 | 23.103 | 6.6981 | 1.3151 | 29.3165
1.767 | 5.6746 | 23.1163 | 6.6739 | 1.3202 | 29.3355
1.927 | 5.7007 | 23.1374 | 6.6513 | 1.3124 | 29.3659
2.119 | 5.7408 | 23.1682 | 6.6295 | 1.3144 | 29.4105
2.309 | 5.7964 | 23.2069 | 6.6049 | 1.3348 | 29.4674
2.501 | 5.8638 | 23.245 | 6.588 | 1.3661 | 29.5252
2.606 | 5.9336 | 23.272 | 6.5697 | 1.3768 | 29.5694
2.739 | 6.0994 | 23.3087 | 6.5098 | 1.2861 | 29.6401
2.8 | 6.1487 | 23.3329 | 6.4941 | 1.2858 | 29.678
2.911 | 6.2076 | 23.372 | 6.4788 | 1.3104 | 29.7363
3.054 | 6.2792 | 23.4194 | 6.4627 | 1.3554 | 29.8071
3.221 | 6.3596 | 23.4633 | 6.4492 | 1.4107 | 29.8749
3.411 | 6.4407 | 23.4963 | 6.4357 | 1.465 | 29.9292
3.6 | 6.5139 | 23.516 | 6.417 | 1.5148 | 29.9654
3.8 | 6.5736 | 23.5234 | 6.4024 | 1.5684 | 29.9841
4.014 | 6.6183 | 23.524 | 6.3866 | 1.6177 | 29.9918
4.232 | 6.65 | 23.5224 | 6.3692 | 1.6407 | 29.9947
4.446 | 6.6717 | 23.5207 | 6.3515 | 1.6468 | 29.9959
4.669 | 6.6864 | 23.5197 | 6.3384 | 1.6557 | 29.9969
4.897 | 6.6965 | 23.5195 | 6.3241 | 1.6702 | 29.9984
5.103 | 6.7039 | 23.5204 | 6.3101 | 1.6803 | 30.0006
5.3 | 6.71 | 23.5222 | 6.2962 | 1.6762 | 30.0039
5.507 | 6.7155 | 23.5254 | 6.2862 | 1.6727 | 30.0088
5.716 | 6.7212 | 23.5306 | 6.2744 | 1.6754 | 30.0162
5.923 | 6.7282 | 23.5388 | 6.2633 | 1.6753 | 30.0278
6.126 | 6.7374 | 23.5519 | 6.2523 | 1.6795 | 30.0458
6.336 | 6.7502 | 23.5716 | 6.2438 | 1.6888 | 30.073
6.554 | 6.7678 | 23.5984 | 6.2365 | 1.6947 | 30.1098
6.767 | 6.7891 | 23.6281 | 6.2276 | 1.7008 | 30.1509
6.972 | 6.8111 | 23.655 | 6.2158 | 1.7129 | 30.1885
7.157 | 6.8315 | 23.6783 | 6.2074 | 1.7229 | 30.2214
7.33 | 6.8503 | 23.6995 | 6.199 | 1.7089 | 30.2513
7.477 | 6.8673 | 23.7164 | 6.1904 | 1.6759 | 30.2755
7.635 | 6.8814 | 23.7273 | 6.1787 | 1.6446 | 30.2917
7.795 | 6.892 | 23.7358 | 6.1693 | 1.6068 | 30.3041
7.945 | 6.8996 | 23.7434 | 6.157 | 1.5514 | 30.315
8.065 | 6.9049 | 23.7492 | 6.1484 | 1.485 | 30.3233
8.168 | 6.9089 | 23.7534 | 6.1353 | 1.4111 | 30.3292
8.257 | 6.9123 | 23.7566 | 6.1205 | 1.3335 | 30.3339
8.364 | 6.9157 | 23.7599 | 6.1041 | 1.2645 | 30.3387
8.5 | 6.9193 | 23.7637 | 6.0901 | 1.2092 | 30.344
8.663 | 6.923 | 23.767 | 6.0794 | 1.1736 | 30.3488
8.835 | 6.9267 | 23.77 | 6.0666 | 1.142 | 30.3533
8.933 | 6.9302 | 23.7731 | 6.0525 | 1.0961 | 30.3577
8.985 | 6.9334 | 23.7754 | 6.0373 | 1.0645 | 30.3612
9.037 | 6.9365 | 23.7777 | 6.0244 | 1.0422 | 30.3646
9.134 | 6.9404 | 23.7812 | 6.0152 | 0.9921 | 30.3697
9.271 | 6.9456 | 23.7857 | 6.0065 | 0.9333 | 30.3762
9.404 | 6.9519 | 23.7905 | 5.9997 | 0.891 | 30.3833
9.553 | 6.9592 | 23.7962 | 5.9926 | 0.8617 | 30.3917
9.718 | 6.968 | 23.8026 | 5.9843 | 0.8397 | 30.4013
9.903 | 6.9782 | 23.8091 | 5.9766 | 0.8248 | 30.4113
10.091 | 6.9897 | 23.8151 | 5.9708 | 0.8166 | 30.4208
10.292 | 7.0023 | 23.8203 | 5.9638 | 0.8051 | 30.4294
10.467 | 7.0159 | 23.8244 | 5.9562 | 0.7878 | 30.4369
10.597 | 7.0294 | 23.8272 | 5.9512 | 0.7701 | 30.4426
10.68 | 7.0413 | 23.8279 | 5.9446 | 0.7504 | 30.4455
10.756 | 7.0506 | 23.828 | 5.9442 | 0.7273 | 30.447
10.851 | 7.0576 | 23.8286 | 5.9308 | 0.7069 | 30.449
10.96 | 7.0626 | 23.8308 | 5.9307 | 0.6885 | 30.4526
11.08 | 7.0661 | 23.8351 | 5.9309 | 0.6663 | 30.4587
11.226 | 7.068 | 23.8418 | 5.9304 | 0.6464 | 30.4674
11.39 | 7.0674 | 23.8489 | 5.9274 | 0.6354 | 30.4765
11.565 | 7.064 | 23.8559 | 5.9202 | 0.6325 | 30.4847
11.733 | 7.0595 | 23.8639 | 5.9175 | 0.6331 | 30.4941
11.865 | 7.0566 | 23.8739 | 5.9169 | 0.6347 | 30.5064
11.987 | 7.0563 | 23.8843 | 5.9109 | 0.6322 | 30.5196
12.108 | 7.0574 | 23.893 | 5.9084 | 0.6178 | 30.5309
12.211 | 7.0581 | 23.8991 | 5.9044 | 0.5982 | 30.5388
12.328 | 7.0524 | 23.91 | 5.8891 | 0.5702 | 30.5517
12.394 | 7.0483 | 23.9135 | 5.8861 | 0.5565 | 30.5554
12.501 | 7.0435 | 23.918 | 5.8811 | 0.5386 | 30.5603
12.612 | 7.0387 | 23.9232 | 5.8714 | 0.5257 | 30.5662
12.696 | 7.0344 | 23.9286 | 5.8607 | 0.5173 | 30.5723
12.772 | 7.0308 | 23.9334 | 5.8452 | 0.5088 | 30.5779
12.885 | 7.0278 | 23.9379 | 5.8312 | 0.5007 | 30.5831
12.995 | 7.0258 | 23.9422 | 5.8148 | 0.4959 | 30.5881
13.215 | 7.0266 | 23.953 | 5.7486 | 0.4923 | 30.6021
13.274 | 7.0274 | 23.9549 | 5.7435 | 0.4984 | 30.6046
13.372 | 7.0292 | 23.9586 | 5.7411 | 0.5071 | 30.6096
13.454 | 7.0324 | 23.9635 | 5.7384 | 0.5229 | 30.6163
13.539 | 7.037 | 23.9695 | 5.7377 | 0.5425 | 30.6247
13.689 | 7.0433 | 23.9775 | 5.7384 | 0.5424 | 30.636
13.886 | 7.0517 | 23.9879 | 5.739 | 0.515 | 30.6506
14.054 | 7.0611 | 23.9983 | 5.738 | 0.4862 | 30.6653
14.197 | 7.0692 | 24.0058 | 5.7386 | 0.4711 | 30.6762
14.351 | 7.0745 | 24.0108 | 5.7465 | 0.4621 | 30.6834
14.533 | 7.0765 | 24.015 | 5.7576 | 0.452 | 30.689
14.72 | 7.0756 | 24.0189 | 5.769 | 0.4439 | 30.6938
14.9 | 7.0724 | 24.0224 | 5.7798 | 0.4382 | 30.6978
15.059 | 7.0673 | 24.0255 | 5.7891 | 0.4268 | 30.7009
15.239 | 7.0612 | 24.0286 | 5.7977 | 0.4084 | 30.7038
15.402 | 7.0552 | 24.0317 | 5.8019 | 0.391 | 30.7067
15.561 | 7.05 | 24.0345 | 5.8081 | 0.3782 | 30.7095
15.729 | 7.0458 | 24.0368 | 5.8124 | 0.3685 | 30.7116
15.924 | 7.0423 | 24.0385 | 5.8166 | 0.3617 | 30.7133
16.14 | 7.0394 | 24.0398 | 5.8167 | 0.3564 | 30.7145
16.366 | 7.0368 | 24.0407 | 5.817 | 0.3498 | 30.7152
16.602 | 7.0339 | 24.0414 | 5.8155 | 0.3431 | 30.7156
16.814 | 7.0301 | 24.042 | 5.814 | 0.3385 | 30.7157
17.008 | 7.0247 | 24.0424 | 5.8112 | 0.3361 | 30.7153
17.231 | 7.0173 | 24.0428 | 5.8071 | 0.3369 | 30.7146
17.467 | 7.0074 | 24.0437 | 5.8018 | 0.3391 | 30.7142
17.693 | 6.9952 | 24.0459 | 5.8004 | 0.3401 | 30.715
17.919 | 6.9814 | 24.0501 | 5.7957 | 0.3452 | 30.718
18.148 | 6.9678 | 24.0577 | 5.7911 | 0.3614 | 30.7254
18.372 | 6.9562 | 24.069 | 5.7868 | 0.3768 | 30.7379
18.605 | 6.9466 | 24.0809 | 5.7816 | 0.3756 | 30.7515
18.847 | 6.937 | 24.0908 | 5.7713 | 0.3689 | 30.7625
19.053 | 6.9265 | 24.1 | 5.7611 | 0.3703 | 30.7725
19.255 | 6.9161 | 24.1098 | 5.7502 | 0.3712 | 30.7832
19.453 | 6.9073 | 24.1192 | 5.7415 | 0.3605 | 30.7938
19.643 | 6.9018 | 24.1283 | 5.7284 | 0.3438 | 30.8043
19.854 | 6.9005 | 24.1365 | 5.7189 | 0.3298 | 30.8146
20.071 | 6.9025 | 24.1427 | 5.7061 | 0.3205 | 30.8228
20.231 | 6.906 | 24.1465 | 5.6933 | 0.3153 | 30.8282
20.395 | 6.9094 | 24.1487 | 5.6768 | 0.3117 | 30.8316
20.606 | 6.9114 | 24.1505 | 5.6587 | 0.3082 | 30.8342
20.831 | 6.9114 | 24.1524 | 5.6335 | 0.3053 | 30.8365
21.057 | 6.9092 | 24.1549 | 5.6061 | 0.3034 | 30.8394
21.291 | 6.9055 | 24.1581 | 5.5752 | 0.3021 | 30.8428
21.534 | 6.901 | 24.1615 | 5.5478 | 0.3001 | 30.8464
21.767 | 6.8964 | 24.1652 | 5.5167 | 0.2959 | 30.8503
21.995 | 6.8924 | 24.1697 | 5.4863 | 0.2907 | 30.8554
22.228 | 6.8899 | 24.1751 | 5.4602 | 0.2858 | 30.8619
22.408 | 6.8891 | 24.1804 | 5.4314 | 0.2821 | 30.8685
22.521 | 6.8892 | 24.1848 | 5.4067 | 0.279 | 30.8741
22.604 | 6.889 | 24.1887 | 5.3837 | 0.2754 | 30.879
22.703 | 6.8877 | 24.193 | 5.3663 | 0.2713 | 30.8842
22.842 | 6.8846 | 24.1988 | 5.3423 | 0.2681 | 30.8911
23.009 | 6.8791 | 24.2073 | 5.3207 | 0.2672 | 30.901
23.209 | 6.8703 | 24.2194 | 5.2987 | 0.2677 | 30.915
23.425 | 6.8579 | 24.2345 | 5.2715 | 0.2676 | 30.9322
23.626 | 6.8422 | 24.2514 | 5.2403 | 0.267 | 30.951
23.76 | 6.8242 | 24.2687 | 5.1964 | 0.2654 | 30.9701
23.888 | 6.8056 | 24.2853 | 5.1588 | 0.2619 | 30.9882
24.031 | 6.7886 | 24.3 | 5.1115 | 0.2574 | 31.0041
24.203 | 6.7743 | 24.3122 | 5.0603 | 0.254 | 31.0173
24.403 | 6.7628 | 24.322 | 5.0046 | 0.2525 | 31.0279
24.631 | 6.7535 | 24.3298 | 4.9451 | 0.2535 | 31.0363
24.867 | 6.7456 | 24.3364 | 4.8796 | 0.2557 | 31.0433
25.085 | 6.7385 | 24.3422 | 4.8164 | 0.2558 | 31.0495
25.241 | 6.7322 | 24.3475 | 4.753 | 0.2537 | 31.0553
25.34 | 6.7266 | 24.3525 | 4.6867 | 0.2502 | 31.0607
25.401 | 6.7216 | 24.3569 | 4.6223 | 0.2449 | 31.0655
25.461 | 6.7168 | 24.3611 | 4.5586 | 0.2395 | 31.0701
25.575 | 6.7112 | 24.3659 | 4.4977 | 0.235 | 31.0753
25.744 | 6.7036 | 24.3725 | 4.4393 | 0.2315 | 31.0824
25.982 | 6.6927 | 24.3821 | 4.3861 | 0.2301 | 31.0929
26.22 | 6.6782 | 24.3952 | 4.3362 | 0.231 | 31.1072
26.477 | 6.6611 | 24.4113 | 4.2858 | 0.2322 | 31.1248
26.74 | 6.6425 | 24.4291 | 4.2393 | 0.2316 | 31.1445
27.003 | 6.6222 | 24.4477 | 4.1955 | 0.2302 | 31.1648
27.276 | 6.5995 | 24.4662 | 4.1566 | 0.2301 | 31.1848
27.544 | 6.5734 | 24.4854 | 4.119 | 0.2311 | 31.2049
27.811 | 6.5432 | 24.5063 | 4.0856 | 0.2315 | 31.2267
28.064 | 6.5085 | 24.5298 | 4.0568 | 0.2306 | 31.251
28.303 | 6.4706 | 24.5554 | 4.0219 | 0.2294 | 31.2775
28.539 | 6.4326 | 24.5813 | 3.995 | 0.2289 | 31.3043
28.779 | 6.3968 | 24.6059 | 3.9656 | 0.2275 | 31.3299
29.002 | 6.3646 | 24.628 | 3.9401 | 0.2231 | 31.3529
29.223 | 6.3368 | 24.6469 | 3.9178 | 0.2168 | 31.3726
29.437 | 6.3133 | 24.6622 | 3.8952 | 0.2112 | 31.3883
29.662 | 6.2927 | 24.6744 | 3.8754 | 0.2066 | 31.4006
29.887 | 6.2736 | 24.6848 | 3.8556 | 0.2018 | 31.4109
30.117 | 6.2547 | 24.695 | 3.8384 | 0.1971 | 31.4208
30.349 | 6.2358 | 24.7052 | 3.8199 | 0.1929 | 31.4308
30.587 | 6.2172 | 24.7155 | 3.8022 | 0.1894 | 31.441
30.826 | 6.1996 | 24.7252 | 3.7854 | 0.1866 | 31.4505
31.057 | 6.1832 | 24.7341 | 3.7661 | 0.1846 | 31.4593
31.296 | 6.1681 | 24.7425 | 3.7494 | 0.1831 | 31.4676
31.534 | 6.1541 | 24.7505 | 3.7312 | 0.1813 | 31.4756
31.761 | 6.141 | 24.758 | 3.7163 | 0.1797 | 31.4832
31.981 | 6.1284 | 24.7652 | 3.7006 | 0.1787 | 31.4903
32.205 | 6.1165 | 24.7719 | 3.6858 | 0.1777 | 31.497
32.45 | 6.1057 | 24.7781 | 3.6728 | 0.1778 | 31.5032
32.67 | 6.0963 | 24.7837 | 3.66 | 0.179 | 31.5089
32.837 | 6.0885 | 24.7885 | 3.6471 | 0.1799 | 31.5137
32.985 | 6.0821 | 24.7925 | 3.6359 | 0.1806 | 31.5178
33.172 | 6.0768 | 24.7957 | 3.6223 | 0.1798 | 31.5211
33.38 | 6.0717 | 24.7987 | 3.6104 | 0.1766 | 31.5241
33.61 | 6.0663 | 24.8018 | 3.6006 | 0.1729 | 31.5272
33.849 | 6.0602 | 24.8055 | 3.5996 | 0.1702 | 31.531
34.087 | 6.0535 | 24.8099 | 3.5911 | 0.1691 | 31.5355
34.327 | 6.0462 | 24.8149 | 3.5822 | 0.1688 | 31.5407
34.561 | 6.0379 | 24.8207 | 3.5744 | 0.1684 | 31.5468
34.772 | 6.0287 | 24.8272 | 3.5673 | 0.1678 | 31.5537
34.964 | 6.0191 | 24.8341 | 3.5594 | 0.1676 | 31.5609
35.146 | 6.0101 | 24.8405 | 3.5524 | 0.1687 | 31.5677
35.279 | 6.0024 | 24.846 | 3.5481 | 0.1705 | 31.5735
35.527 | 5.9889 | 24.8559 | 3.5178 | 0.1727 | 31.584
35.535 | 5.9854 | 24.8571 | 3.5094 | 0.1716 | 31.585
35.628 | 5.9818 | 24.859 | 3.5149 | 0.1726 | 31.5868
35.783 | 5.9778 | 24.8612 | 3.5188 | 0.1736 | 31.5889
35.916 | 5.9739 | 24.8634 | 3.5219 | 0.174 | 31.5911
36.031 | 5.9704 | 24.8655 | 3.5258 | 0.1739 | 31.5933
36.17 | 5.9673 | 24.8675 | 3.5276 | 0.174 | 31.5954
36.281 | 5.9645 | 24.8695 | 3.5281 | 0.1749 | 31.5975
36.374 | 5.9615 | 24.8718 | 3.529 | 0.1764 | 31.5999
36.484 | 5.9581 | 24.8744 | 3.5302 | 0.1783 | 31.6027
36.621 | 5.9542 | 24.8774 | 3.5348 | 0.1797 | 31.6059
36.778 | 5.9498 | 24.881 | 3.5365 | 0.1793 | 31.6098
36.915 | 5.9452 | 24.8848 | 3.541 | 0.1782 | 31.614
36.993 | 5.9408 | 24.8887 | 3.5434 | 0.1767 | 31.6182
37.05 | 5.9367 | 24.8923 | 3.55 | 0.1739 | 31.6222
37.185 | 5.9331 | 24.8957 | 3.5556 | 0.1717 | 31.6259
37.378 | 5.9298 | 24.8989 | 3.5611 | 0.1723 | 31.6295
37.553 | 5.9268 | 24.902 | 3.5666 | 0.174 | 31.633
37.849 | 5.912 | 24.9165 | 3.4605 | 0.1539 | 31.6491
37.959 | 5.9118 | 24.9172 | 3.4548 | 0.1529 | 31.65
38.126 | 5.9115 | 24.9183 | 3.4515 | 0.1536 | 31.6512
38.321 | 5.9111 | 24.9196 | 3.4475 | 0.155 | 31.6529
38.53 | 5.9105 | 24.9213 | 3.444 | 0.1555 | 31.655
38.747 | 5.9098 | 24.9232 | 3.4377 | 0.1552 | 31.6572
38.964 | 5.9089 | 24.9252 | 3.4332 | 0.1549 | 31.6597
39.185 | 5.9081 | 24.9271 | 3.4303 | 0.1553 | 31.6619
39.364 | 5.9072 | 24.929 | 3.4275 | 0.1568 | 31.6642
39.538 | 5.9064 | 24.9306 | 3.4252 | 0.1582 | 31.6661
39.686 | 5.9057 | 24.932 | 3.4265 | 0.1591 | 31.6678
39.836 | 5.9051 | 24.9332 | 3.4192 | 0.1604 | 31.6691
39.95 | 5.9047 | 24.9339 | 3.4167 | 0.1625 | 31.67
40.006 | 5.9046 | 24.9339 | 3.3888 | 0.1687 | 31.67
40.11 | 5.9043 | 24.9344 | 3.3862 | 0.17 | 31.6706
40.205 | 5.904 | 24.935 | 3.3849 | 0.1714 | 31.6712
40.315 | 5.9036 | 24.9356 | 3.3768 | 0.1719 | 31.672
40.411 | 5.9031 | 24.9365 | 3.3536 | 0.1696 | 31.673
40.465 | 5.903 | 24.9368 | 3.349 | 0.1706 | 31.6734
40.541 | 5.9028 | 24.9373 | 3.3435 | 0.172 | 31.674
40.62 | 5.9025 | 24.938 | 3.3422 | 0.1741 | 31.6748
40.689 | 5.9022 | 24.9387 | 3.3418 | 0.1764 | 31.6757
40.745 | 5.9019 | 24.9395 | 3.3409 | 0.1767 | 31.6766
40.807 | 5.9015 | 24.9403 | 3.3405 | 0.1755 | 31.6776
40.934 | 5.9012 | 24.9411 | 3.3423 | 0.1748 | 31.6785
41.119 | 5.9008 | 24.9422 | 3.3426 | 0.1749 | 31.6798
41.344 | 5.9003 | 24.9436 | 3.3447 | 0.1758 | 31.6816
41.552 | 5.8998 | 24.9451 | 3.3468 | 0.1787 | 31.6834
41.788 | 5.8994 | 24.9464 | 3.3478 | 0.1845 | 31.685
42.009 | 5.8989 | 24.9477 | 3.3462 | 0.1898 | 31.6866
42.174 | 5.8985 | 24.9488 | 3.3463 | 0.1908 | 31.6879
42.332 | 5.8981 | 24.9498 | 3.347 | 0.1913 | 31.6892
42.521 | 5.8977 | 24.951 | 3.3451 | 0.1963 | 31.6905
42.729 | 5.8973 | 24.9523 | 3.3445 | 0.2074 | 31.6922
42.945 | 5.8968 | 24.9541 | 3.342 | 0.2266 | 31.6943
43.135 | 5.8961 | 24.9565 | 3.3419 | 0.259 | 31.6972
43.324 | 5.8955 | 24.9594 | 3.3396 | 0.2832 | 31.7009
43.536 | 5.895 | 24.9627 | 3.3396 | 0.2698 | 31.7049
43.758 | 5.8948 | 24.9655 | 3.3368 | 0.2382 | 31.7084
43.994 | 5.8947 | 24.9674 | 3.3386 | 0.2143 | 31.7109
44.174 | 5.8946 | 24.9686 | 3.3376 | 0.1988 | 31.7124
44.329 | 5.8946 | 24.9693 | 3.338 | 0.1892 | 31.7132
44.444 | 5.8945 | 24.9698 | 3.3375 | 0.1837 | 31.7139
44.556 | 5.8945 | 24.9701 | 3.3354 | 0.1815 | 31.7142
44.728 | 5.8944 | 24.9703 | 3.3363 | 0.1809 | 31.7144
44.947 | 5.8943 | 24.9704 | 3.336 | 0.1803 | 31.7145
45.168 | 5.8942 | 24.9704 | 3.3342 | 0.1792 | 31.7146
45.404 | 5.8941 | 24.9705 | 3.3322 | 0.1778 | 31.7146
45.623 | 5.894 | 24.9704 | 3.3313 | 0.1761 | 31.7146
45.818 | 5.8939 | 24.9704 | 3.3303 | 0.175 | 31.7145
46.024 | 5.8939 | 24.9703 | 3.3298 | 0.1752 | 31.7144
46.237 | 5.8938 | 24.9702 | 3.3297 | 0.1771 | 31.7142
46.456 | 5.8938 | 24.9699 | 3.3299 | 0.1806 | 31.7138
46.755 | 5.8935 | 24.9557 | 3.2997 | 0.6727 | 31.6958

## H3
DEPTH | TEMP | DENSITY | OXY | FLUORESCENCE | SALINITY
0.372 | 5.7869 | 23.3209 | 6.8779 | 1.7411 | 29.6105
0.52 | 5.7876 | 23.3207 | 6.8803 | 1.7187 | 29.6103
0.696 | 5.7875 | 23.3203 | 6.8783 | 1.6839 | 29.6097
0.861 | 5.7869 | 23.3201 | 6.8761 | 1.6586 | 29.6095
0.98 | 5.7861 | 23.3201 | 6.8733 | 1.6583 | 29.6093
1.099 | 5.7849 | 23.3202 | 6.8667 | 1.6878 | 29.6093
1.228 | 5.7834 | 23.3201 | 6.8617 | 1.7493 | 29.6089
1.373 | 5.7813 | 23.3197 | 6.861 | 1.8145 | 29.6082
1.511 | 5.7791 | 23.3196 | 6.8576 | 1.8537 | 29.6076
1.646 | 5.7772 | 23.32 | 6.8452 | 1.8654 | 29.608
1.786 | 5.7764 | 23.321 | 6.8289 | 1.8459 | 29.609
1.908 | 5.7769 | 23.3225 | 6.8206 | 1.8218 | 29.6111
2.011 | 5.7791 | 23.3245 | 6.8151 | 1.8129 | 29.6139
2.109 | 5.7833 | 23.3271 | 6.8113 | 1.8001 | 29.6178
2.221 | 5.7903 | 23.3308 | 6.8068 | 1.7864 | 29.6234
2.328 | 5.8006 | 23.3357 | 6.8077 | 1.7831 | 29.6311
2.421 | 5.8133 | 23.3401 | 6.8096 | 1.7811 | 29.6385
2.519 | 5.8262 | 23.3423 | 6.8058 | 1.7734 | 29.6432
2.618 | 5.8377 | 23.3422 | 6.7921 | 1.7591 | 29.6447
2.732 | 5.8468 | 23.341 | 6.7792 | 1.7458 | 29.6445
2.852 | 5.8544 | 23.3407 | 6.7716 | 1.7468 | 29.6451
2.962 | 5.8622 | 23.342 | 6.7586 | 1.7658 | 29.6479
3.118 | 5.8972 | 23.3548 | 6.7078 | 1.9093 | 29.6692
3.185 | 5.9192 | 23.3652 | 6.687 | 1.955 | 29.6854
3.331 | 5.9517 | 23.3807 | 6.6623 | 2.018 | 29.7097
3.489 | 5.9965 | 23.3997 | 6.637 | 2.0878 | 29.7404
3.647 | 6.051 | 23.4166 | 6.6136 | 2.1668 | 29.7697
3.82 | 6.1113 | 23.4297 | 6.5902 | 2.27 | 29.7952
4.01 | 6.1768 | 23.4443 | 6.5641 | 2.3624 | 29.8234
4.202 | 6.2493 | 23.464 | 6.5405 | 2.378 | 29.8592
4.373 | 6.3267 | 23.4837 | 6.5168 | 2.3494 | 29.8959
4.548 | 6.4016 | 23.4955 | 6.4953 | 2.3502 | 29.9222
4.732 | 6.4665 | 23.5002 | 6.4736 | 2.3969 | 29.9381
4.921 | 6.5191 | 23.5035 | 6.4546 | 2.4699 | 29.9503
5.115 | 6.5605 | 23.508 | 6.4364 | 2.551 | 29.9625
5.311 | 6.5938 | 23.5159 | 6.426 | 2.6567 | 29.9776
5.509 | 6.6236 | 23.5303 | 6.4157 | 2.7925 | 30.0006
5.712 | 6.6551 | 23.5551 | 6.4038 | 2.8888 | 30.037
5.904 | 6.6924 | 23.5897 | 6.3917 | 2.8885 | 30.0868
6.097 | 6.7339 | 23.6263 | 6.3784 | 2.8209 | 30.1398
6.289 | 6.7747 | 23.6586 | 6.3658 | 2.7177 | 30.1874
6.465 | 6.8107 | 23.6899 | 6.3536 | 2.6089 | 30.2329
6.629 | 6.8405 | 23.7224 | 6.3431 | 2.5077 | 30.2789
6.796 | 6.8634 | 23.7506 | 6.3337 | 2.399 | 30.3183
6.926 | 6.8796 | 23.7696 | 6.3268 | 2.2772 | 30.3452
7.019 | 6.8903 | 23.7812 | 6.3209 | 2.1289 | 30.3617
7.115 | 6.8971 | 23.7887 | 6.3127 | 1.9514 | 30.3722
7.236 | 6.9012 | 23.7938 | 6.3053 | 1.7607 | 30.3793
7.367 | 6.9036 | 23.7976 | 6.2961 | 1.582 | 30.3846
7.513 | 6.9051 | 23.8011 | 6.2888 | 1.4313 | 30.3893
7.659 | 6.9063 | 23.8048 | 6.2795 | 1.3083 | 30.3941
7.78 | 6.9074 | 23.8083 | 6.2726 | 1.2107 | 30.3988
7.89 | 6.9116 | 23.8157 | 6.2548 | 1.1056 | 30.4089
7.969 | 6.9144 | 23.8191 | 6.2489 | 1.0488 | 30.4136
8.081 | 6.9184 | 23.8224 | 6.2407 | 0.9792 | 30.4185
8.219 | 6.9228 | 23.8249 | 6.2368 | 0.9336 | 30.4224
8.374 | 6.9268 | 23.8264 | 6.2328 | 0.9036 | 30.425
8.503 | 6.9301 | 23.8274 | 6.2285 | 0.881 | 30.4267
8.61 | 6.9325 | 23.8281 | 6.2237 | 0.8566 | 30.428
8.786 | 6.9342 | 23.8323 | 6.2114 | 0.7844 | 30.4337
8.876 | 6.9328 | 23.8343 | 6.2094 | 0.7876 | 30.4359
9.028 | 6.9304 | 23.8363 | 6.2057 | 0.7721 | 30.4381
9.212 | 6.9274 | 23.8381 | 6.203 | 0.7578 | 30.4399
9.395 | 6.9243 | 23.8398 | 6.2015 | 0.7554 | 30.4415
9.566 | 6.9214 | 23.841 | 6.1975 | 0.75 | 30.4426
9.695 | 6.9188 | 23.8419 | 6.1943 | 0.7371 | 30.4433
9.785 | 6.9163 | 23.8427 | 6.1936 | 0.722 | 30.444
9.894 | 6.9108 | 23.8436 | 6.1914 | 0.7082 | 30.4441
9.948 | 6.9075 | 23.8444 | 6.1907 | 0.6993 | 30.4447
10.047 | 6.9041 | 23.846 | 6.1892 | 0.6894 | 30.4462
10.19 | 6.9009 | 23.8486 | 6.1851 | 0.6828 | 30.449
10.367 | 6.8984 | 23.853 | 6.1839 | 0.676 | 30.4541
10.553 | 6.8971 | 23.8593 | 6.184 | 0.6741 | 30.4619
10.75 | 6.8966 | 23.8666 | 6.1828 | 0.6834 | 30.4711
10.93 | 6.8959 | 23.875 | 6.185 | 0.6906 | 30.4817
11.065 | 6.8948 | 23.8859 | 6.1766 | 0.6831 | 30.4953
11.171 | 6.8935 | 23.8992 | 6.1718 | 0.6733 | 30.5121
11.286 | 6.892 | 23.9121 | 6.1702 | 0.6684 | 30.5282
11.434 | 6.8897 | 23.9224 | 6.1644 | 0.6621 | 30.5409
11.602 | 6.8859 | 23.9301 | 6.1605 | 0.6519 | 30.55
11.803 | 6.8804 | 23.936 | 6.1568 | 0.6399 | 30.5567
11.993 | 6.8739 | 23.9414 | 6.1528 | 0.6295 | 30.5625
12.178 | 6.8676 | 23.9464 | 6.1498 | 0.6207 | 30.5678
12.354 | 6.8619 | 23.9508 | 6.1472 | 0.6115 | 30.5724
12.477 | 6.8571 | 23.9545 | 6.1432 | 0.5996 | 30.5764
12.589 | 6.8534 | 23.9577 | 6.1401 | 0.5867 | 30.5798
12.707 | 6.8506 | 23.9606 | 6.1365 | 0.5741 | 30.5831
12.808 | 6.849 | 23.9632 | 6.135 | 0.5613 | 30.5862
12.9 | 6.8492 | 23.9686 | 6.1277 | 0.5388 | 30.5931
12.991 | 6.8512 | 23.9718 | 6.122 | 0.5289 | 30.5975
13.147 | 6.8545 | 23.9755 | 6.1176 | 0.5212 | 30.6027
13.322 | 6.8587 | 23.9788 | 6.1114 | 0.5158 | 30.6075
13.503 | 6.8628 | 23.9808 | 6.1068 | 0.5125 | 30.6107
13.664 | 6.8661 | 23.9818 | 6.1037 | 0.5134 | 30.6125
13.824 | 6.8682 | 23.9822 | 6.0999 | 0.5194 | 30.6134
13.998 | 6.8691 | 23.9828 | 6.0932 | 0.5272 | 30.6142
14.155 | 6.8691 | 23.9837 | 6.0905 | 0.5311 | 30.6155
14.286 | 6.8687 | 23.9847 | 6.084 | 0.5289 | 30.6167
14.376 | 6.8682 | 23.9857 | 6.0799 | 0.524 | 30.6178
14.461 | 6.8677 | 23.9867 | 6.076 | 0.5216 | 30.619
14.59 | 6.8675 | 23.9876 | 6.0689 | 0.5216 | 30.6201
14.725 | 6.8675 | 23.9887 | 6.0689 | 0.5155 | 30.6215
14.851 | 6.8678 | 23.9902 | 6.0656 | 0.5013 | 30.6234
15.003 | 6.8684 | 23.9923 | 6.0584 | 0.49 | 30.6263
15.176 | 6.8694 | 23.9955 | 6.0478 | 0.4901 | 30.6304
15.347 | 6.8708 | 23.9996 | 6.0352 | 0.4991 | 30.6359
15.552 | 6.8724 | 24.0043 | 6.0207 | 0.5077 | 30.642
15.758 | 6.874 | 24.0085 | 6.003 | 0.5148 | 30.6477
15.972 | 6.8753 | 24.0122 | 5.9877 | 0.5208 | 30.6526
16.15 | 6.8765 | 24.0155 | 5.9743 | 0.5152 | 30.657
16.293 | 6.8778 | 24.0187 | 5.9605 | 0.4979 | 30.6613
16.431 | 6.8795 | 24.0214 | 5.9515 | 0.4796 | 30.665
16.561 | 6.8813 | 24.0235 | 5.9418 | 0.466 | 30.6679
16.664 | 6.883 | 24.0249 | 5.9309 | 0.4578 | 30.67
16.757 | 6.8846 | 24.0262 | 5.9214 | 0.4551 | 30.6719
16.878 | 6.8863 | 24.0278 | 5.9131 | 0.459 | 30.6742
17.029 | 6.8884 | 24.0303 | 5.907 | 0.4647 | 30.6777
17.16 | 6.8913 | 24.0341 | 5.9013 | 0.468 | 30.683
17.308 | 6.8955 | 24.0398 | 5.8961 | 0.464 | 30.691
17.503 | 6.9017 | 24.0477 | 5.8937 | 0.4451 | 30.7019
17.732 | 6.9102 | 24.0566 | 5.8907 | 0.4228 | 30.7146
17.975 | 6.9202 | 24.0652 | 5.8874 | 0.4097 | 30.7272
18.223 | 6.93 | 24.0727 | 5.8852 | 0.4023 | 30.7384
18.453 | 6.9376 | 24.0779 | 5.8834 | 0.3974 | 30.7462
18.658 | 6.9415 | 24.081 | 5.8823 | 0.3935 | 30.7507
19.171 | 6.9379 | 24.0782 | 5.8354 | 0.3118 | 30.7466

## HP1
DEPTH | TEMP | DENSITY | OXY | FLUORESCENCE | SALINITY
0.322 | 5.5066 | 23.8893 | 7.4815 | 1.2054 | 30.2906
0.442 | 5.5011 | 23.8876 | 7.4849 | 1.1939 | 30.2877
0.589 | 5.4999 | 23.8991 | 7.4838 | 1.1841 | 30.3021
0.723 | 5.5038 | 23.916 | 7.4847 | 1.1732 | 30.3239
0.847 | 5.511 | 23.9287 | 7.4887 | 1.1586 | 30.341
0.956 | 5.5196 | 23.9367 | 7.4861 | 1.1404 | 30.3523
1.052 | 5.5285 | 23.9419 | 7.4883 | 1.1265 | 30.3602
1.164 | 5.5369 | 23.9449 | 7.4912 | 1.1212 | 30.3651
1.289 | 5.544 | 23.9461 | 7.4913 | 1.1243 | 30.3677
1.421 | 5.5496 | 23.9469 | 7.4903 | 1.1411 | 30.3694
1.565 | 5.5543 | 23.9478 | 7.4888 | 1.1788 | 30.3713
1.725 | 5.5585 | 23.9492 | 7.4905 | 1.2395 | 30.3736
1.897 | 5.5628 | 23.9513 | 7.4921 | 1.2906 | 30.3768
2.066 | 5.5675 | 23.9539 | 7.4916 | 1.2952 | 30.3809
2.228 | 5.5725 | 23.9564 | 7.493 | 1.2728 | 30.3846
2.386 | 5.5776 | 23.9589 | 7.494 | 1.2561 | 30.3885
2.544 | 5.583 | 23.9619 | 7.4953 | 1.252 | 30.3932
2.683 | 5.5884 | 23.9648 | 7.4955 | 1.2489 | 30.3975
2.812 | 5.593 | 23.9668 | 7.4975 | 1.2452 | 30.4007
2.952 | 5.5965 | 23.9683 | 7.4962 | 1.2506 | 30.4031
3.099 | 5.5988 | 23.9702 | 7.4966 | 1.2557 | 30.4059
3.257 | 5.6002 | 23.9727 | 7.4962 | 1.2506 | 30.4092
3.424 | 5.6009 | 23.9751 | 7.4944 | 1.2518 | 30.4124
3.594 | 5.601 | 23.977 | 7.4952 | 1.2564 | 30.4147
3.761 | 5.6006 | 23.9783 | 7.4939 | 1.2428 | 30.4164
3.928 | 5.5998 | 23.9793 | 7.4945 | 1.2241 | 30.4175
4.083 | 5.5986 | 23.9801 | 7.4935 | 1.2111 | 30.4184
4.236 | 5.5971 | 23.9811 | 7.4974 | 1.1946 | 30.4193
4.376 | 5.5956 | 23.9821 | 7.4969 | 1.1724 | 30.4204
4.522 | 5.5943 | 23.9831 | 7.4954 | 1.142 | 30.4216
4.67 | 5.5931 | 23.9842 | 7.4946 | 1.1073 | 30.4228
4.815 | 5.592 | 23.9855 | 7.4929 | 1.08 | 30.4243
4.964 | 5.5911 | 23.9868 | 7.4931 | 1.0655 | 30.4258
5.122 | 5.5903 | 23.9882 | 7.493 | 1.0676 | 30.4273
5.284 | 5.5897 | 23.9894 | 7.4937 | 1.0906 | 30.4288
5.449 | 5.5892 | 23.9907 | 7.4915 | 1.1325 | 30.4304
5.62 | 5.5889 | 23.9918 | 7.491 | 1.1826 | 30.4318
5.797 | 5.5886 | 23.993 | 7.491 | 1.2314 | 30.4332
5.972 | 5.5885 | 23.994 | 7.4883 | 1.2962 | 30.4345
6.135 | 5.5884 | 23.9952 | 7.4871 | 1.3676 | 30.436
6.285 | 5.5885 | 23.9965 | 7.4848 | 1.4042 | 30.4376
6.408 | 5.5886 | 23.9979 | 7.484 | 1.4131 | 30.4394
6.518 | 5.5887 | 23.9994 | 7.4866 | 1.3934 | 30.4413
6.621 | 5.5887 | 24.001 | 7.4868 | 1.3267 | 30.4434
6.73 | 5.5886 | 24.0028 | 7.4848 | 1.242 | 30.4456
6.855 | 5.5881 | 24.0049 | 7.484 | 1.1746 | 30.4482
6.999 | 5.5874 | 24.0071 | 7.4831 | 1.1252 | 30.4509
7.146 | 5.5862 | 24.0094 | 7.4829 | 1.0854 | 30.4537
7.295 | 5.5846 | 24.0117 | 7.4798 | 1.0609 | 30.4563
7.435 | 5.5826 | 24.0138 | 7.4806 | 1.0513 | 30.4587
7.573 | 5.5807 | 24.0156 | 7.4775 | 1.0447 | 30.4607
7.722 | 5.579 | 24.0171 | 7.4769 | 1.0346 | 30.4623
7.877 | 5.5774 | 24.0185 | 7.4761 | 1.0225 | 30.4639
8.05 | 5.576 | 24.0198 | 7.4735 | 1.0107 | 30.4653
8.232 | 5.5748 | 24.0214 | 7.4726 | 0.9996 | 30.4671
8.409 | 5.5739 | 24.0237 | 7.4726 | 0.994 | 30.47
8.6 | 5.5737 | 24.027 | 7.4718 | 0.9969 | 30.4741
8.805 | 5.5743 | 24.0314 | 7.4716 | 1.0062 | 30.4798
9.007 | 5.5761 | 24.0371 | 7.4708 | 1.0201 | 30.4872
9.21 | 5.5799 | 24.0434 | 7.4671 | 1.0307 | 30.4958
9.412 | 5.5857 | 24.0495 | 7.4664 | 1.0293 | 30.5043
9.607 | 5.593 | 24.0549 | 7.4652 | 1.0178 | 30.5121
9.781 | 5.6011 | 24.059 | 7.4647 | 1.0111 | 30.5185
9.941 | 5.6091 | 24.0615 | 7.465 | 1.0179 | 30.5228
10.096 | 5.6162 | 24.063 | 7.4631 | 1.039 | 30.5257
10.24 | 5.6225 | 24.0641 | 7.461 | 1.0836 | 30.528
10.376 | 5.6281 | 24.0654 | 7.4611 | 1.1223 | 30.5304
10.504 | 5.6334 | 24.0665 | 7.4586 | 1.1146 | 30.5326
10.631 | 5.6384 | 24.0678 | 7.4589 | 1.0826 | 30.5349
10.762 | 5.6434 | 24.0692 | 7.4572 | 1.0536 | 30.5374
10.894 | 5.6484 | 24.0704 | 7.4553 | 1.0313 | 30.5396
11.03 | 5.6532 | 24.0711 | 7.4523 | 1.0163 | 30.5412
11.142 | 5.6573 | 24.0714 | 7.4503 | 1.0046 | 30.5422
11.256 | 5.6608 | 24.0715 | 7.4499 | 0.9986 | 30.5428
11.39 | 5.664 | 24.0718 | 7.4489 | 1.0036 | 30.5436
11.549 | 5.667 | 24.0724 | 7.4465 | 0.9998 | 30.5448
11.722 | 5.6699 | 24.0729 | 7.4441 | 0.9736 | 30.5459
11.882 | 5.6726 | 24.0731 | 7.4404 | 0.9486 | 30.5465
12.036 | 5.675 | 24.0732 | 7.4382 | 0.9362 | 30.547
12.163 | 5.6773 | 24.0735 | 7.4364 | 0.9337 | 30.5477
12.301 | 5.6799 | 24.0742 | 7.4342 | 0.9365 | 30.5489
12.444 | 5.6832 | 24.0755 | 7.4335 | 0.9398 | 30.551
12.606 | 5.6874 | 24.0771 | 7.4316 | 0.9404 | 30.5537
12.769 | 5.6919 | 24.0779 | 7.4267 | 0.9255 | 30.5553
12.922 | 5.6958 | 24.0776 | 7.4256 | 0.899 | 30.5555
13.063 | 5.6992 | 24.0776 | 7.4237 | 0.8793 | 30.556
13.219 | 5.7029 | 24.0786 | 7.4197 | 0.8725 | 30.5578
13.389 | 5.707 | 24.0797 | 7.4159 | 0.8802 | 30.5597
13.557 | 5.7111 | 24.0801 | 7.4135 | 0.9018 | 30.5608
13.733 | 5.7149 | 24.08 | 7.4101 | 0.934 | 30.5613
13.899 | 5.7186 | 24.0805 | 7.4122 | 0.9834 | 30.5624
14.045 | 5.7232 | 24.0817 | 7.4095 | 1.0472 | 30.5646
14.194 | 5.729 | 24.0837 | 7.4051 | 1.0834 | 30.568
14.357 | 5.736 | 24.0855 | 7.406 | 1.0591 | 30.5713
14.51 | 5.7435 | 24.0868 | 7.4002 | 1.0059 | 30.574
14.66 | 5.7509 | 24.0875 | 7.3985 | 0.9657 | 30.576
14.802 | 5.7581 | 24.0882 | 7.3919 | 0.9417 | 30.5779
14.95 | 5.7656 | 24.0896 | 7.3836 | 0.9212 | 30.5807
15.112 | 5.7737 | 24.0918 | 7.3742 | 0.8978 | 30.5847
15.27 | 5.7828 | 24.0942 | 7.3685 | 0.8799 | 30.589
15.425 | 5.7925 | 24.0966 | 7.3686 | 0.8743 | 30.5935
15.579 | 5.8023 | 24.0984 | 7.3686 | 0.8774 | 30.5972
15.743 | 5.8115 | 24.0993 | 7.3659 | 0.8866 | 30.5997
15.921 | 5.8199 | 24.0999 | 7.3632 | 0.8996 | 30.6017
16.093 | 5.8276 | 24.1006 | 7.3567 | 0.9189 | 30.6037
16.261 | 5.8349 | 24.1015 | 7.3474 | 0.9479 | 30.6058
16.422 | 5.842 | 24.1026 | 7.3382 | 0.9609 | 30.6083
16.58 | 5.8493 | 24.1042 | 7.3315 | 0.9367 | 30.6114
16.745 | 5.8572 | 24.1066 | 7.3239 | 0.8995 | 30.6156
16.915 | 5.8659 | 24.1094 | 7.3177 | 0.8709 | 30.6203
17.08 | 5.8747 | 24.1116 | 7.3134 | 0.8549 | 30.6245
17.236 | 5.8829 | 24.1127 | 7.306 | 0.8518 | 30.627
17.392 | 5.8901 | 24.1135 | 7.2996 | 0.8536 | 30.6291
17.531 | 5.8962 | 24.1145 | 7.2915 | 0.8557 | 30.6312
17.67 | 5.9012 | 24.1158 | 7.285 | 0.8594 | 30.6336
17.817 | 5.9058 | 24.1184 | 7.2798 | 0.865 | 30.6376
17.988 | 5.9107 | 24.1231 | 7.2701 | 0.8741 | 30.6443
18.161 | 5.9173 | 24.1315 | 7.268 | 0.8857 | 30.6559
18.34 | 5.9271 | 24.1455 | 7.2634 | 0.8938 | 30.6751
18.528 | 5.941 | 24.1659 | 7.2573 | 0.8985 | 30.7029
18.724 | 5.9582 | 24.1908 | 7.2525 | 0.8997 | 30.7371
18.897 | 5.9751 | 24.2133 | 7.2476 | 0.8883 | 30.768
19.021 | 5.9883 | 24.2278 | 7.246 | 0.869 | 30.7884
19.134 | 5.997 | 24.2365 | 7.2432 | 0.8527 | 30.8007
19.264 | 6.0025 | 24.2421 | 7.2396 | 0.8381 | 30.8086
19.409 | 6.0061 | 24.2462 | 7.2349 | 0.8248 | 30.8144
19.54 | 6.0091 | 24.2512 | 7.2322 | 0.8143 | 30.8211
19.676 | 6.0124 | 24.258 | 7.2294 | 0.8024 | 30.8302
19.815 | 6.0164 | 24.2645 | 7.2278 | 0.784 | 30.839
19.959 | 6.0205 | 24.269 | 7.2245 | 0.7559 | 30.8454
20.11 | 6.0241 | 24.2723 | 7.2236 | 0.7196 | 30.8502
20.282 | 6.027 | 24.275 | 7.22 | 0.6813 | 30.8539
20.458 | 6.0291 | 24.2772 | 7.2191 | 0.6491 | 30.857
20.631 | 6.0305 | 24.2792 | 7.2156 | 0.6267 | 30.8598
20.807 | 6.0314 | 24.281 | 7.2131 | 0.6083 | 30.8621
20.982 | 6.032 | 24.2823 | 7.211 | 0.5876 | 30.8639
21.153 | 6.0323 | 24.2831 | 7.2094 | 0.5678 | 30.8651
21.331 | 6.0322 | 24.2838 | 7.2078 | 0.5551 | 30.8659
21.504 | 6.0319 | 24.2843 | 7.2056 | 0.5497 | 30.8664
21.683 | 6.0312 | 24.2848 | 7.2035 | 0.5442 | 30.8669
21.871 | 6.0303 | 24.2852 | 7.2009 | 0.5333 | 30.8673
22.058 | 6.0292 | 24.2856 | 7.1982 | 0.5214 | 30.8677
22.248 | 6.0281 | 24.2862 | 7.1944 | 0.5144 | 30.8682
22.426 | 6.027 | 24.2869 | 7.195 | 0.5091 | 30.869
22.599 | 6.026 | 24.2876 | 7.1908 | 0.499 | 30.8698
22.778 | 6.0252 | 24.2882 | 7.189 | 0.489 | 30.8704
22.947 | 6.0244 | 24.2888 | 7.1857 | 0.4847 | 30.8711
23.113 | 6.0236 | 24.2894 | 7.1845 | 0.4857 | 30.8716
23.287 | 6.0228 | 24.2899 | 7.1814 | 0.4942 | 30.8721
23.444 | 6.0219 | 24.2904 | 7.1768 | 0.5093 | 30.8727
23.601 | 6.021 | 24.2911 | 7.1753 | 0.528 | 30.8734
23.776 | 6.0201 | 24.2921 | 7.1718 | 0.5562 | 30.8745
23.958 | 6.0195 | 24.2931 | 7.1674 | 0.5738 | 30.8758
24.143 | 6.0193 | 24.2944 | 7.1631 | 0.5551 | 30.8774
24.323 | 6.0196 | 24.2959 | 7.1566 | 0.5246 | 30.8793
24.504 | 6.0205 | 24.2974 | 7.1492 | 0.5068 | 30.8813
24.694 | 6.0217 | 24.2988 | 7.1462 | 0.4982 | 30.8832
24.879 | 6.0233 | 24.3001 | 7.1409 | 0.4943 | 30.8852
25.057 | 6.025 | 24.3013 | 7.1348 | 0.494 | 30.8869
25.229 | 6.0266 | 24.302 | 7.1276 | 0.4959 | 30.888
25.394 | 6.028 | 24.3022 | 7.1208 | 0.4986 | 30.8885
25.553 | 6.0292 | 24.3023 | 7.1109 | 0.4997 | 30.8888
25.73 | 6.0303 | 24.3026 | 7.0992 | 0.4947 | 30.8893
25.919 | 6.0315 | 24.303 | 7.0903 | 0.489 | 30.89
26.105 | 6.033 | 24.3035 | 7.0846 | 0.4857 | 30.8909
26.287 | 6.0349 | 24.3043 | 7.0705 | 0.4841 | 30.8922
26.477 | 6.0372 | 24.3054 | 7.0573 | 0.4886 | 30.8939
26.668 | 6.0398 | 24.3065 | 7.047 | 0.5026 | 30.8957
26.855 | 6.0425 | 24.3073 | 7.0355 | 0.5238 | 30.8972
27.057 | 6.0451 | 24.3082 | 7.0261 | 0.5521 | 30.8986
27.252 | 6.0479 | 24.3097 | 7.0155 | 0.5673 | 30.9009
27.431 | 6.0513 | 24.3119 | 7.0053 | 0.5426 | 30.9042
27.616 | 6.0557 | 24.3142 | 6.9968 | 0.5039 | 30.9078
27.808 | 6.0609 | 24.3166 | 6.9897 | 0.4791 | 30.9116
28.001 | 6.0675 | 24.3196 | 6.9816 | 0.4654 | 30.9164
28.2 | 6.0758 | 24.324 | 6.9752 | 0.4613 | 30.9233
28.384 | 6.0859 | 24.3296 | 6.9697 | 0.4664 | 30.9319
28.561 | 6.0966 | 24.3351 | 6.9647 | 0.4807 | 30.9404
28.751 | 6.106 | 24.3398 | 6.9601 | 0.4909 | 30.9478
28.944 | 6.1126 | 24.3447 | 6.9534 | 0.4828 | 30.955
29.14 | 6.1158 | 24.3507 | 6.9506 | 0.4708 | 30.9631
29.332 | 6.116 | 24.3574 | 6.9474 | 0.47 | 30.9717
29.534 | 6.1139 | 24.3642 | 6.9424 | 0.4791 | 30.9799
29.726 | 6.1107 | 24.3704 | 6.9393 | 0.4825 | 30.9873
29.923 | 6.1068 | 24.3761 | 6.9371 | 0.4646 | 30.994
30.104 | 6.1026 | 24.3813 | 6.9354 | 0.4394 | 30.9999
30.282 | 6.0979 | 24.3864 | 6.9321 | 0.4207 | 31.0056
30.483 | 6.0931 | 24.3911 | 6.9305 | 0.4073 | 31.0109
30.688 | 6.0888 | 24.3952 | 6.9285 | 0.3988 | 31.0154
30.894 | 6.0853 | 24.3984 | 6.9287 | 0.3933 | 31.019
31.024 | 6.0883 | 24.3915 | 6.9026 | 0.3695 | 31.0106

## HP2
DEPTH | TEMP | DENSITY | OXY | FLUORESCENCE | SALINITY
0.367 | 5.3714 | 23.9226 | 7.5216 | 1.4667 | 30.3139
0.446 | 5.3732 | 23.9222 | 7.5227 | 1.4377 | 30.3136
0.536 | 5.3745 | 23.9217 | 7.5243 | 1.4089 | 30.3132
0.674 | 5.3755 | 23.9212 | 7.5242 | 1.37 | 30.3127
0.859 | 5.376 | 23.9207 | 7.5272 | 1.3255 | 30.3121
1.055 | 5.3759 | 23.9203 | 7.5254 | 1.2881 | 30.3116
1.272 | 5.3751 | 23.9199 | 7.5274 | 1.2652 | 30.311
1.484 | 5.3736 | 23.9196 | 7.5252 | 1.2616 | 30.3104
1.693 | 5.3718 | 23.9198 | 7.5217 | 1.2748 | 30.3104
1.895 | 5.3706 | 23.9206 | 7.519 | 1.2841 | 30.3113
2.102 | 5.3703 | 23.9216 | 7.5163 | 1.2838 | 30.3125
2.322 | 5.3708 | 23.9222 | 7.5117 | 1.2921 | 30.3133
2.555 | 5.3719 | 23.9226 | 7.5079 | 1.3163 | 30.314
2.776 | 5.3741 | 23.9235 | 7.5063 | 1.3496 | 30.3155
2.98 | 5.3778 | 23.9253 | 7.5047 | 1.3692 | 30.3182
3.169 | 5.383 | 23.9266 | 7.5038 | 1.3569 | 30.3206
3.358 | 5.3884 | 23.9271 | 7.505 | 1.3282 | 30.3219
3.551 | 5.3934 | 23.9271 | 7.5024 | 1.3101 | 30.3226
3.749 | 5.3981 | 23.9278 | 7.5011 | 1.3095 | 30.3241
3.941 | 5.403 | 23.9294 | 7.4999 | 1.3178 | 30.3268
4.138 | 5.4083 | 23.9315 | 7.4974 | 1.3212 | 30.3302
4.328 | 5.4138 | 23.9334 | 7.4963 | 1.313 | 30.3334
4.511 | 5.4191 | 23.935 | 7.4932 | 1.3014 | 30.3361
4.712 | 5.4241 | 23.9369 | 7.4933 | 1.2959 | 30.3393
4.901 | 5.4293 | 23.9396 | 7.4907 | 1.3007 | 30.3434
5.1 | 5.4349 | 23.9427 | 7.49 | 1.3162 | 30.3481
5.308 | 5.4411 | 23.9465 | 7.4895 | 1.3338 | 30.3537
5.524 | 5.4485 | 23.952 | 7.49 | 1.3409 | 30.3617
5.731 | 5.4578 | 23.9593 | 7.4912 | 1.3363 | 30.3723
5.954 | 5.4694 | 23.9678 | 7.4889 | 1.3259 | 30.3846
6.186 | 5.4832 | 23.9773 | 7.4909 | 1.3112 | 30.3985
6.416 | 5.4994 | 23.9884 | 7.4893 | 1.2972 | 30.4149
6.649 | 5.5177 | 24.0004 | 7.4875 | 1.3057 | 30.4325
6.889 | 5.5367 | 24.0112 | 7.4872 | 1.347 | 30.4489
7.117 | 5.5549 | 24.0203 | 7.4858 | 1.371 | 30.4629
7.365 | 5.5711 | 24.0279 | 7.4817 | 1.332 | 30.4749
7.621 | 5.5849 | 24.034 | 7.4821 | 1.2696 | 30.4845
7.868 | 5.5959 | 24.0386 | 7.481 | 1.2253 | 30.492
8.114 | 5.6047 | 24.0418 | 7.4825 | 1.1918 | 30.4973
8.358 | 5.6117 | 24.0442 | 7.4839 | 1.1618 | 30.5012
8.614 | 5.6175 | 24.0459 | 7.4851 | 1.1394 | 30.5043
8.859 | 5.6224 | 24.0474 | 7.4822 | 1.1259 | 30.5068
9.101 | 5.6265 | 24.0487 | 7.4802 | 1.1126 | 30.509
9.354 | 5.6299 | 24.0497 | 7.4784 | 1.0915 | 30.5108
9.598 | 5.6325 | 24.0506 | 7.4759 | 1.0653 | 30.5124
9.844 | 5.6342 | 24.0516 | 7.4711 | 1.0378 | 30.5138
10.103 | 5.6345 | 24.0525 | 7.4702 | 1.0088 | 30.5151
10.356 | 5.6332 | 24.0531 | 7.4685 | 0.9877 | 30.5156
10.582 | 5.63 | 24.0534 | 7.4684 | 0.9832 | 30.5155
10.831 | 5.6252 | 24.0538 | 7.4646 | 0.9968 | 30.5153
11.077 | 5.6197 | 24.0547 | 7.464 | 1.019 | 30.5156
11.322 | 5.6145 | 24.0565 | 7.4588 | 1.0362 | 30.5172
11.582 | 5.6108 | 24.0595 | 7.451 | 1.0611 | 30.5204
11.836 | 5.6096 | 24.0634 | 7.4457 | 1.105 | 30.5253
12.079 | 5.6116 | 24.0688 | 7.4386 | 1.1392 | 30.5324
12.325 | 5.6172 | 24.0757 | 7.4324 | 1.126 | 30.5419
12.586 | 5.6263 | 24.083 | 7.4302 | 1.0798 | 30.5525
12.85 | 5.6384 | 24.0907 | 7.4273 | 1.0378 | 30.5639
13.103 | 5.6523 | 24.0978 | 7.4241 | 1.0035 | 30.5748
13.355 | 5.6659 | 24.1015 | 7.4227 | 0.9794 | 30.5815
13.615 | 5.6771 | 24.1023 | 7.4184 | 0.9784 | 30.5841
13.873 | 5.6856 | 24.102 | 7.4132 | 1.0058 | 30.5849
14.128 | 5.6917 | 24.1014 | 7.4069 | 1.0361 | 30.585
14.389 | 5.6961 | 24.1008 | 7.397 | 1.0321 | 30.5849
14.642 | 5.6994 | 24.1006 | 7.394 | 1.0065 | 30.5852
14.902 | 5.7021 | 24.1008 | 7.3879 | 0.9965 | 30.5858
15.167 | 5.7044 | 24.101 | 7.3832 | 0.9928 | 30.5864
15.426 | 5.7063 | 24.1011 | 7.3741 | 0.9681 | 30.5867
15.69 | 5.7079 | 24.1012 | 7.3693 | 0.9454 | 30.5871
15.962 | 5.7096 | 24.1019 | 7.3644 | 0.9395 | 30.5882
16.232 | 5.7122 | 24.1037 | 7.3587 | 0.9276 | 30.5908
16.509 | 5.7168 | 24.1073 | 7.3557 | 0.9081 | 30.5961
16.777 | 5.7248 | 24.1136 | 7.3522 | 0.8949 | 30.6053
17.051 | 5.7381 | 24.1237 | 7.3463 | 0.8884 | 30.6199
17.325 | 5.7579 | 24.1373 | 7.3429 | 0.8825 | 30.64
17.59 | 5.7833 | 24.1513 | 7.3363 | 0.8765 | 30.6614
17.851 | 5.812 | 24.1646 | 7.3327 | 0.8742 | 30.6824
18.106 | 5.8416 | 24.1773 | 7.3264 | 0.888 | 30.7027
18.361 | 5.8692 | 24.186 | 7.3229 | 0.9098 | 30.7178
18.609 | 5.8916 | 24.1898 | 7.32 | 0.9135 | 30.7259
18.854 | 5.9078 | 24.1913 | 7.3151 | 0.9045 | 30.7302
19.09 | 5.9187 | 24.1925 | 7.3113 | 0.8995 | 30.7333
19.342 | 5.9256 | 24.1941 | 7.3082 | 0.8985 | 30.7364
19.594 | 5.93 | 24.1964 | 7.3041 | 0.8954 | 30.7399
19.838 | 5.9329 | 24.1997 | 7.2979 | 0.887 | 30.7446
20.088 | 5.9352 | 24.2045 | 7.2934 | 0.8829 | 30.751
20.342 | 5.9375 | 24.2103 | 7.2899 | 0.895 | 30.7587
20.59 | 5.94 | 24.216 | 7.2881 | 0.9031 | 30.7663
20.838 | 5.943 | 24.2211 | 7.2847 | 0.878 | 30.7732
21.096 | 5.9464 | 24.2262 | 7.2823 | 0.8364 | 30.7802
21.352 | 5.9505 | 24.231 | 7.274 | 0.8049 | 30.7869
21.603 | 5.9548 | 24.2351 | 7.2674 | 0.7865 | 30.7926
21.852 | 5.9591 | 24.2381 | 7.2606 | 0.7767 | 30.7971
22.096 | 5.9631 | 24.2402 | 7.2537 | 0.7644 | 30.8003
22.353 | 5.9667 | 24.2418 | 7.2433 | 0.7479 | 30.8029
22.613 | 5.9701 | 24.243 | 7.2355 | 0.7413 | 30.8049
22.882 | 5.9734 | 24.2441 | 7.2268 | 0.7473 | 30.8068
23.153 | 5.9767 | 24.2452 | 7.2149 | 0.7467 | 30.8086
23.413 | 5.9799 | 24.2465 | 7.2038 | 0.7304 | 30.8107
23.668 | 5.9831 | 24.2479 | 7.1942 | 0.7075 | 30.813
23.928 | 5.9863 | 24.2495 | 7.1836 | 0.6873 | 30.8155
24.193 | 5.9895 | 24.2517 | 7.1723 | 0.6759 | 30.8188
24.466 | 5.9928 | 24.2547 | 7.1626 | 0.6713 | 30.823
24.725 | 5.9963 | 24.2584 | 7.1539 | 0.6712 | 30.8283
24.996 | 6 | 24.2635 | 7.1429 | 0.6754 | 30.8353
25.255 | 6.0042 | 24.2708 | 7.1334 | 0.6726 | 30.8452
25.514 | 6.0088 | 24.2807 | 7.1256 | 0.6571 | 30.8584
25.755 | 6.0133 | 24.2924 | 7.1169 | 0.6378 | 30.8739
26.003 | 6.0166 | 24.3044 | 7.1123 | 0.6195 | 30.8895
26.249 | 6.0183 | 24.3156 | 7.1036 | 0.6017 | 30.904
26.497 | 6.0188 | 24.3256 | 7.0996 | 0.5849 | 30.9167
26.752 | 6.0189 | 24.3342 | 7.0964 | 0.5676 | 30.9277
27.007 | 6.0191 | 24.3422 | 7.0891 | 0.5487 | 30.9379
27.268 | 6.0198 | 24.3504 | 7.0952 | 0.5313 | 30.9483
27.526 | 6.0212 | 24.3584 | 7.0825 | 0.5178 | 30.9586
27.777 | 6.0227 | 24.3653 | 7.0809 | 0.5064 | 30.9676
28.043 | 6.023 | 24.3712 | 7.0664 | 0.4934 | 30.9752
28.29 | 6.0219 | 24.3771 | 7.0673 | 0.4777 | 30.9825
28.537 | 6.0202 | 24.383 | 7.0659 | 0.4631 | 30.9897
28.778 | 6.0189 | 24.3879 | 7.0618 | 0.4523 | 30.9957
29.006 | 6.0179 | 24.3917 | 7.0612 | 0.441 | 31.0003
29.19 | 6.0172 | 24.3942 | 7.0573 | 0.4256 | 31.0034
29.324 | 6.0165 | 24.396 | 7.0547 | 0.4109 | 31.0056
29.505 | 6.0135 | 24.3978 | 7.0363 | 0.3585 | 31.0074
29.583 | 6.0134 | 24.3989 | 7.0333 | 0.3545 | 31.0088
29.724 | 6.0132 | 24.4003 | 7.0316 | 0.3533 | 31.0105
29.856 | 6.0129 | 24.4015 | 7.0303 | 0.3571 | 31.012
29.95 | 6.0122 | 24.4034 | 7.0263 | 0.3964 | 31.0143
30.031 | 6.012 | 24.4038 | 7.026 | 0.3888 | 31.0148
30.169 | 6.0119 | 24.4042 | 7.0233 | 0.3729 | 31.0153
30.31 | 6.0119 | 24.4045 | 7.022 | 0.3638 | 31.0156
30.403 | 6.0118 | 24.4048 | 7.0202 | 0.3613 | 31.016
30.521 | 6.0117 | 24.405 | 7.0184 | 0.3608 | 31.0162
30.661 | 6.0116 | 24.4052 | 7.0155 | 0.3588 | 31.0164
30.783 | 6.0115 | 24.4053 | 7.0133 | 0.3583 | 31.0166
30.87 | 6.0114 | 24.4055 | 7.009 | 0.3622 | 31.0168
30.973 | 6.0113 | 24.4055 | 7.0045 | 0.3679 | 31.0169
31.073 | 6.01 | 24.4062 | 6.9746 | 0.3602 | 31.0175
31.141 | 6.0102 | 24.4065 | 6.9687 | 0.3571 | 31.018
31.287 | 6.011 | 24.4085 | 6.949 | 0.3539 | 31.0205
31.371 | 6.0112 | 24.4101 | 6.9443 | 0.3565 | 31.0226
31.564 | 6.0113 | 24.4126 | 6.9407 | 0.3571 | 31.0258
31.769 | 6.0114 | 24.4158 | 6.9367 | 0.3537 | 31.0298
31.992 | 6.0117 | 24.4192 | 6.9325 | 0.3498 | 31.0342
32.216 | 6.0124 | 24.4225 | 6.9319 | 0.3494 | 31.0386
32.464 | 6.0134 | 24.4256 | 6.9302 | 0.3524 | 31.0425
32.732 | 6.0145 | 24.4279 | 6.9294 | 0.3576 | 31.0456
33.012 | 6.0153 | 24.4298 | 6.9284 | 0.3628 | 31.0481
33.288 | 6.016 | 24.4315 | 6.9288 | 0.3685 | 31.0504
33.553 | 6.0166 | 24.4335 | 6.9276 | 0.374 | 31.0531
33.811 | 6.0173 | 24.436 | 6.9267 | 0.3746 | 31.0563
34.072 | 6.0182 | 24.4386 | 6.9262 | 0.3714 | 31.0597
34.331 | 6.0193 | 24.4406 | 6.9273 | 0.3683 | 31.0624
34.569 | 6.0202 | 24.4418 | 6.9268 | 0.3643 | 31.0642
34.677 | 6.016 | 24.4342 | 6.9134 | 0.7644 | 31.0538

## HP3
DEPTH | TEMP | DENSITY | OXY | FLUORESCENCE | SALINITY
0.316 | 5.1898 | 23.8803 | 7.3769 | 1.6421 | 30.2357
0.496 | 5.1895 | 23.88 | 7.3823 | 1.5308 | 30.2353
0.704 | 5.1889 | 23.8799 | 7.387 | 1.467 | 30.2351
0.901 | 5.1883 | 23.8799 | 7.3925 | 1.4541 | 30.235
1.111 | 5.1878 | 23.8801 | 7.3956 | 1.4507 | 30.2352
1.308 | 5.1879 | 23.8808 | 7.3968 | 1.4002 | 30.2361
1.506 | 5.189 | 23.8818 | 7.3986 | 1.3362 | 30.2375
1.705 | 5.1911 | 23.8825 | 7.3994 | 1.3075 | 30.2387
1.927 | 5.1936 | 23.8827 | 7.3998 | 1.3047 | 30.2393
2.125 | 5.1957 | 23.8823 | 7.3979 | 1.3093 | 30.239
2.325 | 5.1974 | 23.8821 | 7.3971 | 1.3178 | 30.2389
2.522 | 5.1994 | 23.8825 | 7.395 | 1.3291 | 30.2397
2.726 | 5.202 | 23.8832 | 7.3936 | 1.3301 | 30.241
2.885 | 5.2055 | 23.8843 | 7.3946 | 1.3134 | 30.2428
3.015 | 5.2296 | 23.8933 | 7.3952 | 1.3006 | 30.2575
3.095 | 5.2485 | 23.9014 | 7.3928 | 1.3019 | 30.2704
3.242 | 5.2793 | 23.9148 | 7.3912 | 1.2999 | 30.2914
3.426 | 5.3278 | 23.9352 | 7.3883 | 1.2928 | 30.3238
3.636 | 5.3958 | 23.9594 | 7.39 | 1.2857 | 30.3638
3.865 | 5.4746 | 23.9752 | 7.3871 | 1.2804 | 30.3947
4.085 | 5.5484 | 23.9753 | 7.3839 | 1.2819 | 30.4052
4.321 | 5.6071 | 23.9658 | 7.3809 | 1.294 | 30.4015
4.536 | 5.6489 | 23.9552 | 7.3774 | 1.311 | 30.3939
4.698 | 5.6763 | 23.9469 | 7.3751 | 1.3362 | 30.3874
4.849 | 5.6925 | 23.9416 | 7.3707 | 1.3777 | 30.383
5.037 | 5.7004 | 23.9385 | 7.3702 | 1.4103 | 30.3802
5.241 | 5.7019 | 23.9371 | 7.3671 | 1.4096 | 30.3786
5.403 | 5.6995 | 23.9369 | 7.3698 | 1.4069 | 30.3781
5.544 | 5.6953 | 23.9382 | 7.3697 | 1.4342 | 30.379
5.708 | 5.691 | 23.9402 | 7.3686 | 1.4618 | 30.3809
5.897 | 5.6875 | 23.942 | 7.3666 | 1.4519 | 30.3827
6.085 | 5.6845 | 23.9432 | 7.3663 | 1.4206 | 30.3838
6.296 | 5.6811 | 23.9436 | 7.3642 | 1.3828 | 30.3839
6.508 | 5.6768 | 23.9437 | 7.3627 | 1.3462 | 30.3834
6.69 | 5.672 | 23.9443 | 7.3623 | 1.3286 | 30.3835
6.888 | 5.6672 | 23.9459 | 7.3598 | 1.3176 | 30.3848
7.089 | 5.6631 | 23.9481 | 7.3552 | 1.294 | 30.387
7.28 | 5.6604 | 23.9511 | 7.3575 | 1.2745 | 30.3904
7.467 | 5.6593 | 23.955 | 7.3564 | 1.2655 | 30.3952
7.659 | 5.6594 | 23.9596 | 7.3542 | 1.2488 | 30.401
7.874 | 5.6607 | 23.9659 | 7.3547 | 1.2296 | 30.4091
8.092 | 5.6643 | 23.9761 | 7.3528 | 1.2184 | 30.4226
8.313 | 5.6716 | 23.9893 | 7.3514 | 1.2156 | 30.4403
8.539 | 5.6823 | 24.0017 | 7.3502 | 1.2221 | 30.4575
8.733 | 5.6957 | 24.0127 | 7.3465 | 1.233 | 30.4733
8.936 | 5.7113 | 24.0224 | 7.3425 | 1.2465 | 30.4879
9.159 | 5.7277 | 24.0292 | 7.3396 | 1.2591 | 30.4988
9.366 | 5.7428 | 24.0323 | 7.3422 | 1.2625 | 30.505
9.565 | 5.7551 | 24.033 | 7.3389 | 1.2781 | 30.5076
9.792 | 5.7641 | 24.0323 | 7.336 | 1.3326 | 30.508
10.029 | 5.7704 | 24.0314 | 7.3308 | 1.3685 | 30.5078
10.268 | 5.7749 | 24.0313 | 7.3274 | 1.3179 | 30.5083
10.498 | 5.7786 | 24.0316 | 7.3242 | 1.236 | 30.5092
10.715 | 5.7821 | 24.0324 | 7.3212 | 1.18 | 30.5107
10.946 | 5.7859 | 24.0332 | 7.3197 | 1.1467 | 30.5123
11.16 | 5.7898 | 24.0339 | 7.3168 | 1.1248 | 30.5137
11.391 | 5.7935 | 24.0343 | 7.317 | 1.0931 | 30.5148
11.619 | 5.7972 | 24.0347 | 7.313 | 1.0529 | 30.5159
11.827 | 5.8008 | 24.0352 | 7.3106 | 1.0226 | 30.517
12.016 | 5.8039 | 24.0353 | 7.3063 | 1.0066 | 30.5176
12.205 | 5.8063 | 24.0352 | 7.3039 | 0.9961 | 30.5177
12.419 | 5.8083 | 24.0352 | 7.2985 | 0.985 | 30.518
12.642 | 5.8103 | 24.0357 | 7.292 | 0.9786 | 30.5189
12.863 | 5.8129 | 24.0368 | 7.2846 | 0.9815 | 30.5207
13.083 | 5.8167 | 24.0387 | 7.2828 | 0.9933 | 30.5238
13.314 | 5.8222 | 24.0414 | 7.2786 | 1.0151 | 30.5279
13.545 | 5.8294 | 24.0446 | 7.2729 | 1.0321 | 30.533
13.775 | 5.8378 | 24.0481 | 7.2696 | 1.0267 | 30.5386
14 | 5.8465 | 24.0507 | 7.2657 | 1.0142 | 30.5432
14.231 | 5.8547 | 24.0528 | 7.2603 | 1.0075 | 30.547
14.474 | 5.8627 | 24.0561 | 7.2531 | 1.0048 | 30.5525
14.718 | 5.8718 | 24.0626 | 7.2478 | 1.0046 | 30.5619
14.955 | 5.8828 | 24.0723 | 7.2424 | 1.001 | 30.5759
15.192 | 5.8952 | 24.0837 | 7.2355 | 0.998 | 30.5922
15.428 | 5.9078 | 24.0951 | 7.2338 | 1.0017 | 30.6085
15.673 | 5.9193 | 24.1062 | 7.2224 | 1.0091 | 30.6242
15.907 | 5.9293 | 24.1163 | 7.2181 | 1.0168 | 30.6384
16.152 | 5.9378 | 24.1253 | 7.2121 | 1.0298 | 30.651
16.383 | 5.9451 | 24.1339 | 7.206 | 1.0575 | 30.6631
16.612 | 5.9515 | 24.1427 | 7.2007 | 1.0821 | 30.6751
16.831 | 5.957 | 24.1508 | 7.1967 | 1.0798 | 30.6862
17.025 | 5.9616 | 24.1577 | 7.1899 | 1.0701 | 30.6956
17.241 | 5.9654 | 24.164 | 7.1837 | 1.0681 | 30.7042
17.455 | 5.9687 | 24.1709 | 7.1772 | 1.0644 | 30.7134
17.684 | 5.9716 | 24.1789 | 7.1729 | 1.0555 | 30.724
17.916 | 5.9745 | 24.1875 | 7.1716 | 1.0355 | 30.7352
18.157 | 5.9771 | 24.1954 | 7.1664 | 1.0028 | 30.7457
18.402 | 5.9794 | 24.2019 | 7.1613 | 0.9637 | 30.7543
18.643 | 5.9813 | 24.207 | 7.1563 | 0.9208 | 30.761
18.848 | 5.9827 | 24.2116 | 7.1505 | 0.8786 | 30.7671
19.052 | 5.984 | 24.2163 | 7.1453 | 0.8454 | 30.7731
19.281 | 5.9852 | 24.2212 | 7.1399 | 0.8212 | 30.7796
19.484 | 5.9867 | 24.2261 | 7.1343 | 0.8007 | 30.786
19.663 | 5.9885 | 24.2308 | 7.1279 | 0.779 | 30.7922
19.838 | 5.9906 | 24.2358 | 7.1223 | 0.7551 | 30.7988
20 | 5.9931 | 24.2414 | 7.1175 | 0.7346 | 30.8063
20.187 | 5.9963 | 24.2473 | 7.1137 | 0.7172 | 30.8143
20.368 | 6 | 24.2532 | 7.1091 | 0.7007 | 30.8223
20.548 | 6.0039 | 24.2584 | 7.1047 | 0.6901 | 30.8294
20.697 | 6.0076 | 24.2622 | 7.1003 | 0.6873 | 30.8349
20.861 | 6.0107 | 24.2652 | 7.0938 | 0.6872 | 30.8391
21.018 | 6.0135 | 24.2677 | 7.0903 | 0.6842 | 30.8427
21.187 | 6.0161 | 24.2706 | 7.0846 | 0.6767 | 30.8468
21.381 | 6.019 | 24.2746 | 7.0887 | 0.6651 | 30.8522
21.562 | 6.0225 | 24.2798 | 7.0752 | 0.6509 | 30.8594
21.718 | 6.0263 | 24.2855 | 7.0738 | 0.6381 | 30.8671
21.901 | 6.0296 | 24.2903 | 7.0711 | 0.6273 | 30.8738
22.099 | 6.0321 | 24.2937 | 7.0709 | 0.6158 | 30.8784
22.309 | 6.0338 | 24.2959 | 7.0649 | 0.6054 | 30.8815
22.528 | 6.0349 | 24.2977 | 7.0588 | 0.5978 | 30.8838
22.741 | 6.0358 | 24.2992 | 7.056 | 0.5907 | 30.8859
22.951 | 6.0365 | 24.3009 | 7.051 | 0.5794 | 30.8882
23.169 | 6.0375 | 24.3028 | 7.0475 | 0.5666 | 30.8908
23.374 | 6.0386 | 24.305 | 7.0425 | 0.5569 | 30.8936
23.548 | 6.0396 | 24.3069 | 7.0352 | 0.55 | 30.8962
23.708 | 6.0404 | 24.3084 | 7.0335 | 0.5456 | 30.8983
23.876 | 6.0409 | 24.3097 | 7.0286 | 0.5439 | 30.9
24.07 | 6.041 | 24.311 | 7.0237 | 0.549 | 30.9016
24.274 | 6.0406 | 24.3122 | 7.0191 | 0.5645 | 30.9031
24.462 | 6.0397 | 24.3137 | 7.0153 | 0.5812 | 30.9049
24.637 | 6.039 | 24.3159 | 7.0101 | 0.5891 | 30.9075
24.771 | 6.039 | 24.3186 | 7.0064 | 0.5833 | 30.911
24.921 | 6.0399 | 24.3213 | 7.0039 | 0.5615 | 30.9145
25.106 | 6.0413 | 24.3237 | 7.0008 | 0.5351 | 30.9177
25.295 | 6.0429 | 24.3258 | 6.997 | 0.5136 | 30.9207
25.482 | 6.0444 | 24.328 | 6.9961 | 0.4972 | 30.9236
25.651 | 6.0459 | 24.33 | 6.9939 | 0.4902 | 30.9264
25.828 | 6.0473 | 24.3319 | 6.9919 | 0.4913 | 30.929
26.043 | 6.0485 | 24.3337 | 6.9908 | 0.4964 | 30.9314
26.274 | 6.0495 | 24.3353 | 6.9898 | 0.5071 | 30.9336
26.505 | 6.0501 | 24.3369 | 6.9892 | 0.5189 | 30.9358
26.739 | 6.0505 | 24.3383 | 6.9876 | 0.5216 | 30.9377
26.978 | 6.0507 | 24.3397 | 6.9861 | 0.5121 | 30.9394
27.218 | 6.0507 | 24.3412 | 6.9844 | 0.4956 | 30.9413
27.411 | 6.0471 | 24.3408 | 6.9751 | 0.4161 | 30.9402

## BYC
DEPTH | TEMP | DENSITY | OXY | FLUORESCENCE | SALINITY
0.388 | 6.1505 | 23.4068 | 6.567 | 1.8744 | 29.772
0.491 | 6.1382 | 23.4066 | 6.5625 | 1.8111 | 29.77
0.62 | 6.1293 | 23.4096 | 6.5543 | 1.7536 | 29.7724
0.742 | 6.1253 | 23.4143 | 6.5496 | 1.7062 | 29.7778
0.866 | 6.1258 | 23.4186 | 6.5428 | 1.674 | 29.7834
1.016 | 6.1301 | 23.4225 | 6.5384 | 1.659 | 29.7889
1.16 | 6.1541 | 23.4279 | 6.4927 | 1.7501 | 29.7993
1.222 | 6.1662 | 23.4327 | 6.4773 | 1.8144 | 29.8071
1.323 | 6.1844 | 23.4408 | 6.4632 | 1.8673 | 29.8201
1.447 | 6.2088 | 23.4486 | 6.4538 | 1.9206 | 29.8337
1.573 | 6.2378 | 23.4557 | 6.4397 | 1.9745 | 29.847
1.704 | 6.2703 | 23.464 | 6.4297 | 2.0006 | 29.8624
1.843 | 6.3069 | 23.4756 | 6.416 | 1.9866 | 29.8826
1.992 | 6.3485 | 23.492 | 6.4024 | 1.9397 | 29.9098
2.148 | 6.395 | 23.5108 | 6.3923 | 1.8749 | 29.9406
2.294 | 6.4446 | 23.5279 | 6.3818 | 1.8177 | 29.9699
2.441 | 6.4961 | 23.5434 | 6.3692 | 1.7785 | 29.9975
2.596 | 6.5487 | 23.557 | 6.3554 | 1.7545 | 30.0229
2.755 | 6.5993 | 23.5655 | 6.3419 | 1.7428 | 30.0415
2.911 | 6.6445 | 23.569 | 6.337 | 1.7437 | 30.053
3.063 | 6.6841 | 23.5712 | 6.3244 | 1.7613 | 30.062
3.233 | 6.7195 | 23.5744 | 6.3144 | 1.7894 | 30.0717
3.37 | 6.7501 | 23.5759 | 6.3094 | 1.8195 | 30.0784
3.478 | 6.7724 | 23.5709 | 6.3021 | 1.8432 | 30.0756
3.661 | 6.809 | 23.566 | 6.2407 | 1.8189 | 30.0751
3.757 | 6.8213 | 23.5718 | 6.2167 | 1.7926 | 30.0845
3.876 | 6.8365 | 23.5784 | 6.1944 | 1.7582 | 30.0952
3.961 | 6.8527 | 23.5836 | 6.1783 | 1.7276 | 30.1045
4.053 | 6.8675 | 23.586 | 6.1693 | 1.7064 | 30.11
4.179 | 6.8944 | 23.5862 | 6.105 | 1.6286 | 30.1145
4.318 | 6.8992 | 23.5867 | 6.0845 | 1.5761 | 30.1159
4.494 | 6.9105 | 23.5887 | 6.0034 | 1.4396 | 30.1203
4.555 | 6.9139 | 23.5907 | 5.9669 | 1.4081 | 30.1233
4.716 | 6.919 | 23.5932 | 5.9272 | 1.3898 | 30.1274
4.892 | 6.9257 | 23.5952 | 5.8896 | 1.3752 | 30.131
5.04 | 6.933 | 23.5966 | 5.8515 | 1.3628 | 30.1339
5.248 | 6.9402 | 23.5977 | 5.8185 | 1.3646 | 30.1364
5.419 | 6.9474 | 23.5991 | 5.7906 | 1.3767 | 30.1394
5.561 | 6.955 | 23.6015 | 5.7599 | 1.3842 | 30.1437
5.75 | 6.9635 | 23.6053 | 5.7322 | 1.3899 | 30.1499
5.915 | 6.974 | 23.6117 | 5.7094 | 1.3978 | 30.1597
6.051 | 6.9886 | 23.6227 | 5.6876 | 1.4054 | 30.176
6.203 | 7.0094 | 23.6391 | 5.6697 | 1.4124 | 30.2003
6.413 | 7.0357 | 23.6565 | 5.6522 | 1.4119 | 30.2267
6.598 | 7.0631 | 23.669 | 5.6402 | 1.394 | 30.247
6.767 | 7.0895 | 23.6781 | 5.626 | 1.3668 | 30.2628
6.975 | 7.117 | 23.6885 | 5.6136 | 1.3505 | 30.2806
7.198 | 7.1482 | 23.7002 | 5.6038 | 1.3334 | 30.3006
7.366 | 7.1821 | 23.7094 | 5.5938 | 1.2953 | 30.318
7.479 | 7.2144 | 23.7136 | 5.5831 | 1.2548 | 30.3286
7.567 | 7.2414 | 23.7134 | 5.575 | 1.2236 | 30.3329
7.671 | 7.2621 | 23.7118 | 5.5658 | 1.1967 | 30.3342
7.799 | 7.2779 | 23.7109 | 5.5568 | 1.1822 | 30.3358
7.965 | 7.2909 | 23.7122 | 5.5464 | 1.1615 | 30.3396
8.131 | 7.3031 | 23.7151 | 5.5389 | 1.1158 | 30.3453
8.255 | 7.3146 | 23.7179 | 5.5317 | 1.081 | 30.3508
8.422 | 7.3377 | 23.7187 | 5.5046 | 1.0667 | 30.3557
8.504 | 7.34 | 23.7224 | 5.4985 | 1.1394 | 30.3608
8.644 | 7.3435 | 23.7286 | 5.4912 | 1.2072 | 30.3693
8.775 | 7.348 | 23.7349 | 5.4767 | 1.1829 | 30.378
8.872 | 7.3526 | 23.7402 | 5.4646 | 1.1072 | 30.3856
8.963 | 7.3568 | 23.7445 | 5.4605 | 1.02 | 30.3917
9.071 | 7.3604 | 23.7475 | 5.4497 | 0.937 | 30.3962
9.194 | 7.3632 | 23.7497 | 5.4373 | 0.892 | 30.3994
9.299 | 7.3652 | 23.751 | 5.4163 | 0.8843 | 30.4014
9.512 | 7.3584 | 23.7586 | 5.2463 | 0.9138 | 30.41
9.601 | 7.3556 | 23.7612 | 5.2222 | 0.8849 | 30.4128
9.732 | 7.3532 | 23.7646 | 5.1995 | 0.8531 | 30.4167
9.848 | 7.3516 | 23.7694 | 5.1804 | 0.8252 | 30.4225
9.939 | 7.3514 | 23.7752 | 5.16 | 0.8065 | 30.4298
10.014 | 7.3524 | 23.7812 | 5.1425 | 0.7916 | 30.4376
10.092 | 7.3538 | 23.7872 | 5.1293 | 0.7754 | 30.4456
10.172 | 7.3551 | 23.7936 | 5.1136 | 0.7676 | 30.4539
10.23 | 7.3557 | 23.8013 | 5.1031 | 0.7628 | 30.4638
10.291 | 7.3553 | 23.8114 | 5.0967 | 0.75 | 30.4767
10.411 | 7.3536 | 23.8243 | 5.0892 | 0.7369 | 30.4928
10.552 | 7.3499 | 23.8397 | 5.082 | 0.7347 | 30.5117
10.709 | 7.3442 | 23.8564 | 5.0758 | 0.7462 | 30.532
10.86 | 7.337 | 23.8721 | 5.07 | 0.7642 | 30.5507
11.002 | 7.3297 | 23.8845 | 5.0661 | 0.7823 | 30.5653
11.123 | 7.3231 | 23.8935 | 5.0624 | 0.8046 | 30.5756
11.226 | 7.3137 | 23.9045 | 5.0604 | 0.8738 | 30.5881
11.31 | 7.3108 | 23.9077 | 5.0575 | 0.8769 | 30.5917
11.502 | 7.3224 | 23.8739 | 5.0284 | 0.5656 | 30.5506

## DYC
DEPTH | TEMP | DENSITY | OXY | FLUORESCENCE | SALINITY
0.342 | 3.7782 | 22.1619 | 7.2905 | 0.7795 | 27.9
0.414 | 3.7777 | 22.1618 | 7.274 | 0.7761 | 27.8998
0.529 | 3.7776 | 22.1627 | 7.2514 | 0.7714 | 27.9009
0.66 | 3.7787 | 22.1649 | 7.2309 | 0.7657 | 27.9038
0.805 | 3.7812 | 22.1683 | 7.2189 | 0.7621 | 27.9083
0.965 | 3.7851 | 22.172 | 7.21 | 0.76 | 27.9134
1.117 | 3.7906 | 22.1763 | 7.2013 | 0.7555 | 27.9193
1.282 | 3.7984 | 22.1829 | 7.171 | 0.7514 | 27.9285
1.432 | 3.8107 | 22.1943 | 7.13 | 0.7535 | 27.9441
1.58 | 3.8309 | 22.2136 | 7.088 | 0.7577 | 27.9706
1.738 | 3.8643 | 22.2456 | 7.0527 | 0.7591 | 28.0143
1.889 | 3.9197 | 22.2987 | 7.022 | 0.7617 | 28.087
2.043 | 4.0118 | 22.3863 | 6.9801 | 0.7692 | 28.2073
2.204 | 4.1637 | 22.5319 | 6.9471 | 0.7794 | 28.4075
2.361 | 4.3923 | 22.7371 | 6.9126 | 0.7881 | 28.6922
2.505 | 4.6753 | 22.9333 | 6.8712 | 0.7967 | 28.9736
2.664 | 4.9552 | 23.0522 | 6.8311 | 0.81 | 29.1587
2.82 | 5.1869 | 23.107 | 6.7899 | 0.8295 | 29.2578
2.988 | 5.3608 | 23.1432 | 6.7568 | 0.8556 | 29.3266
3.17 | 5.4929 | 23.1818 | 6.7214 | 0.8935 | 29.3934
3.364 | 5.6074 | 23.2236 | 6.6823 | 0.9565 | 29.4621
3.555 | 5.7205 | 23.2632 | 6.6389 | 1.0594 | 29.5279
3.745 | 5.8367 | 23.2951 | 6.5946 | 1.2077 | 29.5848
3.951 | 5.9557 | 23.3208 | 6.5507 | 1.3901 | 29.6345
4.164 | 6.0779 | 23.3442 | 6.5102 | 1.5867 | 29.6819
4.366 | 6.1993 | 23.3613 | 6.4706 | 1.7787 | 29.7215
4.573 | 6.3104 | 23.3689 | 6.4323 | 1.9525 | 29.7478
4.785 | 6.4043 | 23.3726 | 6.3957 | 2.1112 | 29.7667
4.985 | 6.48 | 23.3781 | 6.3584 | 2.2403 | 29.7851
5.177 | 6.54 | 23.387 | 6.3243 | 2.3114 | 29.8057
5.376 | 6.5886 | 23.4006 | 6.2936 | 2.3473 | 29.8304
5.587 | 6.6306 | 23.4185 | 6.2655 | 2.39 | 29.8597
5.788 | 6.6696 | 23.4388 | 6.2373 | 2.4287 | 29.8916
5.978 | 6.7076 | 23.4585 | 6.2088 | 2.4321 | 29.9226
6.177 | 6.7462 | 23.4782 | 6.181 | 2.4171 | 29.9537
6.381 | 6.7868 | 23.4997 | 6.152 | 2.3723 | 29.9874
6.568 | 6.8296 | 23.5228 | 6.1244 | 2.269 | 30.0236
6.755 | 6.8733 | 23.549 | 6.0981 | 2.153 | 30.0638
6.935 | 6.9155 | 23.5786 | 6.0737 | 2.0371 | 30.1082
7.116 | 6.9526 | 23.6102 | 6.0514 | 1.8982 | 30.1543
7.293 | 6.9813 | 23.6435 | 6.0318 | 1.7665 | 30.2013
7.465 | 7.0013 | 23.6769 | 6.0182 | 1.6616 | 30.2469
7.639 | 7.0154 | 23.7093 | 6.0032 | 1.5666 | 30.2905
7.812 | 7.0266 | 23.7416 | 5.993 | 1.4696 | 30.3334
7.98 | 7.0361 | 23.7723 | 5.984 | 1.3715 | 30.3739
8.153 | 7.0435 | 23.7995 | 5.9743 | 1.2856 | 30.4097
8.326 | 7.0486 | 23.8225 | 5.9667 | 1.215 | 30.4398
8.506 | 7.0515 | 23.8413 | 5.9593 | 1.1554 | 30.4642
8.686 | 7.053 | 23.8571 | 5.9521 | 1.1091 | 30.4845
8.864 | 7.0536 | 23.8722 | 5.9467 | 1.0675 | 30.5038
9.015 | 7.0537 | 23.8877 | 5.9417 | 1.0081 | 30.5235
9.17 | 7.0534 | 23.903 | 5.9432 | 0.9256 | 30.5429
9.319 | 7.0525 | 23.9169 | 5.9313 | 0.8446 | 30.5604
9.436 | 7.0509 | 23.9281 | 5.9303 | 0.7756 | 30.5745
9.533 | 7.0488 | 23.9367 | 5.919 | 0.7191 | 30.5851
9.606 | 7.046 | 23.9437 | 5.9138 | 0.6809 | 30.5935
9.705 | 7.0394 | 23.9542 | 5.9009 | 0.6657 | 30.6058
9.785 | 7.036 | 23.9583 | 5.8974 | 0.6611 | 30.6104
9.893 | 7.0327 | 23.9619 | 5.8924 | 0.6421 | 30.6144
10.022 | 7.0297 | 23.9652 | 5.8881 | 0.6079 | 30.6181
10.161 | 7.0273 | 23.9678 | 5.8815 | 0.5714 | 30.6211
10.3 | 7.0254 | 23.97 | 5.8776 | 0.5418 | 30.6235
10.406 | 7.0238 | 23.9718 | 5.872 | 0.521 | 30.6255
10.629 | 7.0081 | 23.9701 | 5.8038 | 0.4628 | 30.6208

## BRB
DEPTH | TEMP | DENSITY | OXY | FLUORESCENCE | SALINITY
0.415 | 5.5473 | 23.7712 | 6.9606 | 1.2475 | 30.1468
0.497 | 5.5476 | 23.7712 | 6.9656 | 1.2344 | 30.1468
0.681 | 5.5483 | 23.7714 | 6.9726 | 1.22 | 30.1472
0.89 | 5.5502 | 23.772 | 6.97 | 1.1901 | 30.1482
1.121 | 5.5533 | 23.7725 | 6.9733 | 1.162 | 30.1493
1.335 | 5.5568 | 23.7722 | 6.9753 | 1.1557 | 30.1493
1.541 | 5.5598 | 23.7711 | 6.974 | 1.166 | 30.1484
1.743 | 5.5617 | 23.7699 | 6.9744 | 1.1781 | 30.1471
1.961 | 5.5621 | 23.7687 | 6.9739 | 1.181 | 30.1457
2.159 | 5.5614 | 23.7682 | 6.9728 | 1.1784 | 30.1449
2.302 | 5.5612 | 23.7688 | 6.9697 | 1.1782 | 30.1457
2.382 | 5.5624 | 23.77 | 6.9702 | 1.1836 | 30.1474
2.44 | 5.5648 | 23.7707 | 6.967 | 1.1963 | 30.1485
2.511 | 5.5677 | 23.7707 | 6.9665 | 1.2137 | 30.149
2.585 | 5.5706 | 23.7703 | 6.9666 | 1.2319 | 30.1489
2.691 | 5.5733 | 23.7699 | 6.9653 | 1.2501 | 30.1488
2.893 | 5.5761 | 23.77 | 6.9625 | 1.2675 | 30.1493
3.148 | 5.5794 | 23.7706 | 6.9565 | 1.2876 | 30.1505
3.396 | 5.583 | 23.7717 | 6.9469 | 1.3282 | 30.1524
3.562 | 5.5864 | 23.7733 | 6.9292 | 1.4095 | 30.1549
3.646 | 5.5892 | 23.7756 | 6.9199 | 1.4712 | 30.1582
3.746 | 5.5907 | 23.7797 | 6.9126 | 1.4354 | 30.1636
3.944 | 5.5908 | 23.786 | 6.9075 | 1.3598 | 30.1716
4.18 | 5.5898 | 23.7935 | 6.9055 | 1.3047 | 30.1809
4.388 | 5.5885 | 23.8 | 6.905 | 1.267 | 30.189
4.596 | 5.5873 | 23.8046 | 6.9047 | 1.2539 | 30.1947
4.827 | 5.5863 | 23.8076 | 6.9038 | 1.2592 | 30.1983
5.042 | 5.5856 | 23.8097 | 6.9005 | 1.2679 | 30.2009
5.269 | 5.5853 | 23.8111 | 6.8933 | 1.2728 | 30.2026
5.493 | 5.5853 | 23.8121 | 6.8872 | 1.2778 | 30.2038
5.71 | 5.5856 | 23.8128 | 6.8832 | 1.2899 | 30.2048
5.936 | 5.5863 | 23.8132 | 6.874 | 1.2957 | 30.2054
6.154 | 5.5871 | 23.8135 | 6.8672 | 1.2887 | 30.2058
6.348 | 5.5882 | 23.8139 | 6.8582 | 1.2948 | 30.2065
6.538 | 5.5897 | 23.8152 | 6.8486 | 1.3055 | 30.2084
6.746 | 5.5923 | 23.8178 | 6.8373 | 1.2789 | 30.2121
6.946 | 5.5967 | 23.8224 | 6.8251 | 1.2253 | 30.2185
7.155 | 5.6043 | 23.8301 | 6.8139 | 1.1827 | 30.2293
7.362 | 5.6173 | 23.843 | 6.8052 | 1.1579 | 30.2474
7.569 | 5.6394 | 23.8632 | 6.7976 | 1.1452 | 30.2762
7.768 | 5.6751 | 23.8919 | 6.7932 | 1.1429 | 30.3175
7.965 | 5.7262 | 23.925 | 6.7877 | 1.141 | 30.3667
8.16 | 5.7865 | 23.9524 | 6.7817 | 1.1368 | 30.4101
8.363 | 5.8465 | 23.9707 | 6.7777 | 1.1386 | 30.4419
8.559 | 5.9012 | 23.9862 | 6.7691 | 1.1422 | 30.4696
8.766 | 5.9488 | 23.9988 | 6.762 | 1.1451 | 30.4926
8.983 | 5.9873 | 24.0055 | 6.7584 | 1.1552 | 30.5067
9.19 | 6.0168 | 24.0089 | 6.7533 | 1.1671 | 30.5153
9.393 | 6.0393 | 24.0124 | 6.7486 | 1.173 | 30.5231
9.597 | 6.0576 | 24.0178 | 6.7452 | 1.1775 | 30.5327
9.805 | 6.0735 | 24.0254 | 6.7429 | 1.1827 | 30.5447
10.006 | 6.0877 | 24.0331 | 6.7402 | 1.1944 | 30.5566
10.213 | 6.0999 | 24.0395 | 6.7363 | 1.2003 | 30.5665
10.432 | 6.1099 | 24.0447 | 6.7324 | 1.1761 | 30.5746
10.64 | 6.1177 | 24.0492 | 6.7302 | 1.1371 | 30.5815
10.841 | 6.1239 | 24.0537 | 6.7271 | 1.1049 | 30.5881
11.042 | 6.129 | 24.0594 | 6.7241 | 1.08 | 30.5961
11.24 | 6.1341 | 24.0672 | 6.7208 | 1.0572 | 30.6067
11.429 | 6.1402 | 24.0778 | 6.7163 | 1.0321 | 30.6211
11.631 | 6.1476 | 24.0908 | 6.7102 | 1.0067 | 30.6386
11.835 | 6.1558 | 24.1041 | 6.7049 | 0.9864 | 30.6568
12.035 | 6.1637 | 24.1166 | 6.6995 | 0.9755 | 30.6738
12.223 | 6.1707 | 24.128 | 6.6943 | 0.9784 | 30.6893
12.422 | 6.1764 | 24.1384 | 6.6898 | 1.0008 | 30.7034
12.619 | 6.1807 | 24.148 | 6.6864 | 1.0182 | 30.7163
12.822 | 6.1838 | 24.1568 | 6.6826 | 1.0008 | 30.7278
13.034 | 6.1859 | 24.1649 | 6.6831 | 0.9728 | 30.7384
13.226 | 6.1876 | 24.1724 | 6.68 | 0.9479 | 30.7482
13.365 | 6.1891 | 24.1786 | 6.6808 | 0.9131 | 30.7563
13.479 | 6.1905 | 24.1832 | 6.68 | 0.8817 | 30.7623
13.599 | 6.1918 | 24.1867 | 6.6795 | 0.8571 | 30.767
13.752 | 6.193 | 24.1898 | 6.6788 | 0.825 | 30.7711
13.93 | 6.1944 | 24.1926 | 6.6776 | 0.79 | 30.7748
14.117 | 6.1961 | 24.195 | 6.6767 | 0.7669 | 30.7781
14.31 | 6.1981 | 24.1967 | 6.6769 | 0.7599 | 30.7806
14.514 | 6.1952 | 24.1939 | 6.6725 | 0.6448 | 30.7766

## AYC
DEPTH | TEMP | DENSITY | OXY | FLUORESCENCE | SALINITY
0.312 | 5.7474 | 23.8711 | 6.474 | 1.5134 | 30.3016
0.426 | 5.7473 | 23.8708 | 6.4739 | 1.5281 | 30.3013
0.564 | 5.747 | 23.8707 | 6.4689 | 1.5271 | 30.301
0.687 | 5.7467 | 23.8706 | 6.4598 | 1.5244 | 30.3009
0.784 | 5.7465 | 23.8706 | 6.4488 | 1.5268 | 30.3008
0.847 | 5.7463 | 23.8707 | 6.4333 | 1.5198 | 30.3009
0.9 | 5.7464 | 23.8708 | 6.4245 | 1.5024 | 30.3011
0.967 | 5.7466 | 23.8711 | 6.4261 | 1.4759 | 30.3015
1.06 | 5.7473 | 23.8714 | 6.436 | 1.4433 | 30.3019
1.183 | 5.7485 | 23.8717 | 6.4474 | 1.4179 | 30.3025
1.339 | 5.7501 | 23.8719 | 6.4499 | 1.4106 | 30.303
1.508 | 5.7519 | 23.8719 | 6.4432 | 1.4222 | 30.3033
1.681 | 5.7537 | 23.8716 | 6.4334 | 1.4529 | 30.3031
1.867 | 5.7552 | 23.8711 | 6.4225 | 1.4844 | 30.3027
2.054 | 5.7564 | 23.8704 | 6.4102 | 1.4974 | 30.302
2.218 | 5.7575 | 23.8699 | 6.4002 | 1.4939 | 30.3016
2.367 | 5.7591 | 23.87 | 6.3916 | 1.4705 | 30.3019
2.511 | 5.7618 | 23.8708 | 6.3888 | 1.4394 | 30.3033
2.62 | 5.7657 | 23.8721 | 6.3915 | 1.4142 | 30.3054
2.691 | 5.7707 | 23.8733 | 6.3946 | 1.3897 | 30.3078
2.746 | 5.7766 | 23.8753 | 6.4015 | 1.3701 | 30.3111
2.831 | 5.7842 | 23.8791 | 6.4094 | 1.3622 | 30.317
2.946 | 5.7949 | 23.8861 | 6.4181 | 1.3624 | 30.3274
3.142 | 5.8115 | 23.8981 | 6.4277 | 1.3626 | 30.345
3.39 | 5.8382 | 23.9177 | 6.4379 | 1.3583 | 30.3737
3.67 | 5.8805 | 23.9461 | 6.4472 | 1.3494 | 30.4158
3.958 | 5.943 | 23.9808 | 6.4577 | 1.3396 | 30.469
4.247 | 6.026 | 24.0161 | 6.4647 | 1.337 | 30.5259
4.563 | 6.121 | 24.043 | 6.4754 | 1.3451 | 30.5742
4.877 | 6.213 | 24.0548 | 6.4828 | 1.3611 | 30.603
5.208 | 6.2897 | 24.0555 | 6.4893 | 1.3862 | 30.6155
5.533 | 6.3469 | 24.0528 | 6.4962 | 1.425 | 30.6209
5.861 | 6.3863 | 24.0502 | 6.502 | 1.4841 | 30.6237
6.196 | 6.4109 | 24.0494 | 6.5053 | 1.5667 | 30.6265
6.523 | 6.4243 | 24.0516 | 6.5095 | 1.6675 | 30.6313
6.873 | 6.4299 | 24.0565 | 6.5137 | 1.7664 | 30.6384
7.202 | 6.4309 | 24.0628 | 6.5165 | 1.8373 | 30.6466
7.539 | 6.4296 | 24.0693 | 6.5183 | 1.8751 | 30.6546
7.873 | 6.4271 | 24.0755 | 6.5217 | 1.8878 | 30.6621
8.199 | 6.4239 | 24.0816 | 6.5224 | 1.8879 | 30.6693
8.54 | 6.4202 | 24.0875 | 6.5246 | 1.8907 | 30.6762
8.853 | 6.4164 | 24.0938 | 6.5249 | 1.8868 | 30.6836
9.162 | 6.4136 | 24.1005 | 6.5252 | 1.86 | 30.6917
9.467 | 6.4125 | 24.1072 | 6.5255 | 1.8187 | 30.7001
9.792 | 6.4132 | 24.1122 | 6.5248 | 1.7692 | 30.7065
10.109 | 6.4147 | 24.1144 | 6.5253 | 1.7145 | 30.7095
10.369 | 6.4163 | 24.1134 | 6.5247 | 1.6679 | 30.7085
10.474 | 6.4179 | 24.0993 | 6.5272 | 1.6573 | 30.6908

## RNSYS
DEPTH | TEMP | DENSITY | OXY | FLUORESCENCE | SALINITY
0.381 | 5.5913 | 23.8705 | 6.8094 | 1.7638 | 30.2786
0.548 | 5.5922 | 23.8709 | 6.811 | 1.7346 | 30.2792
0.697 | 5.5935 | 23.8718 | 6.8118 | 1.6918 | 30.2806
0.847 | 5.5952 | 23.8727 | 6.8126 | 1.6401 | 30.282
0.985 | 5.5973 | 23.8736 | 6.8111 | 1.5904 | 30.2833
1.117 | 5.5993 | 23.8742 | 6.8098 | 1.5533 | 30.2845
1.225 | 5.6009 | 23.8741 | 6.8103 | 1.5385 | 30.2846
1.304 | 5.6017 | 23.8736 | 6.8093 | 1.5501 | 30.284
1.376 | 5.6019 | 23.8733 | 6.8096 | 1.588 | 30.2836
1.44 | 5.6018 | 23.8733 | 6.8101 | 1.6285 | 30.2837
1.496 | 5.6017 | 23.8738 | 6.8084 | 1.6382 | 30.2843
1.546 | 5.6019 | 23.8743 | 6.8094 | 1.6382 | 30.2849
1.606 | 5.6026 | 23.8749 | 6.8098 | 1.6625 | 30.2858
1.688 | 5.6038 | 23.8757 | 6.8139 | 1.7133 | 30.287
1.781 | 5.6059 | 23.877 | 6.8148 | 1.7529 | 30.2889
1.914 | 5.6094 | 23.8789 | 6.8155 | 1.7454 | 30.2919
2.065 | 5.6148 | 23.8818 | 6.816 | 1.7247 | 30.2963
2.222 | 5.622 | 23.885 | 6.8164 | 1.7094 | 30.3013
2.397 | 5.6298 | 23.8867 | 6.8151 | 1.6847 | 30.3046
2.58 | 5.6366 | 23.8867 | 6.8151 | 1.6587 | 30.3056
2.764 | 5.642 | 23.886 | 6.8146 | 1.6358 | 30.3055
2.954 | 5.6461 | 23.8854 | 6.8132 | 1.6208 | 30.3052
3.138 | 5.6492 | 23.8849 | 6.8112 | 1.6182 | 30.3051
3.289 | 5.6514 | 23.8846 | 6.8071 | 1.6161 | 30.305
3.428 | 5.6547 | 23.8841 | 6.8028 | 1.5929 | 30.3048
3.485 | 5.6554 | 23.8843 | 6.8001 | 1.6068 | 30.3051
3.587 | 5.6563 | 23.8847 | 6.7938 | 1.6272 | 30.3058
3.733 | 5.6576 | 23.8851 | 6.7831 | 1.6462 | 30.3065
3.944 | 5.6591 | 23.8854 | 6.7729 | 1.6626 | 30.3071
4.19 | 5.6608 | 23.8856 | 6.7609 | 1.6754 | 30.3076
4.439 | 5.6626 | 23.8863 | 6.7519 | 1.6871 | 30.3087
4.686 | 5.6644 | 23.8867 | 6.7459 | 1.6916 | 30.3095
4.925 | 5.6654 | 23.8861 | 6.7424 | 1.6978 | 30.3089
5.146 | 5.6655 | 23.8853 | 6.7376 | 1.7349 | 30.3078
5.384 | 5.6651 | 23.8851 | 6.7359 | 1.8066 | 30.3075
5.62 | 5.6649 | 23.8854 | 6.7319 | 1.8922 | 30.3078
5.858 | 5.6652 | 23.8862 | 6.7272 | 2.0017 | 30.309
6.106 | 5.6665 | 23.8876 | 6.7211 | 2.0763 | 30.3109
6.35 | 5.6692 | 23.8895 | 6.7127 | 2.0153 | 30.3137
6.585 | 5.6737 | 23.8922 | 6.7042 | 1.8982 | 30.3177
6.824 | 5.6807 | 23.8956 | 6.6967 | 1.8233 | 30.323
7.06 | 5.6905 | 23.8998 | 6.6882 | 1.7754 | 30.3297
7.276 | 5.7038 | 23.9054 | 6.6786 | 1.7428 | 30.3387
7.492 | 5.7213 | 23.9127 | 6.6717 | 1.7278 | 30.3505
7.693 | 5.7425 | 23.9208 | 6.6636 | 1.7175 | 30.3638
7.9 | 5.7662 | 23.9277 | 6.6564 | 1.7022 | 30.3758
8.118 | 5.7915 | 23.9344 | 6.6482 | 1.6963 | 30.388
8.328 | 5.8193 | 23.9438 | 6.6424 | 1.7184 | 30.404
8.534 | 5.8526 | 23.959 | 6.6366 | 1.7724 | 30.428
8.745 | 5.8938 | 23.9805 | 6.6303 | 1.8314 | 30.4613
8.942 | 5.942 | 24.0043 | 6.622 | 1.8508 | 30.4985
9.132 | 5.994 | 24.027 | 6.6136 | 1.8237 | 30.5349
9.323 | 6.0463 | 24.0481 | 6.6045 | 1.7826 | 30.5694
9.487 | 6.0955 | 24.0643 | 6.5941 | 1.7488 | 30.5973
9.644 | 6.1383 | 24.0741 | 6.5857 | 1.7235 | 30.6161
9.797 | 6.1733 | 24.0798 | 6.5778 | 1.7077 | 30.6286
9.939 | 6.2007 | 24.0834 | 6.569 | 1.7034 | 30.6373
10.09 | 6.2216 | 24.0856 | 6.562 | 1.707 | 30.6433
10.254 | 6.2374 | 24.0881 | 6.5536 | 1.7196 | 30.6489
10.434 | 6.25 | 24.0921 | 6.5474 | 1.7455 | 30.6559
10.623 | 6.2606 | 24.098 | 6.5418 | 1.7775 | 30.665
10.812 | 6.2701 | 24.105 | 6.5368 | 1.805 | 30.6753
10.986 | 6.2785 | 24.1129 | 6.5306 | 1.8275 | 30.6866
11.155 | 6.286 | 24.122 | 6.5258 | 1.8295 | 30.6993
11.315 | 6.293 | 24.1327 | 6.5207 | 1.7847 | 30.7139
11.455 | 6.2996 | 24.1455 | 6.5158 | 1.7151 | 30.7311
11.609 | 6.306 | 24.1594 | 6.5127 | 1.6537 | 30.7497
11.77 | 6.3118 | 24.1731 | 6.508 | 1.5982 | 30.768
11.924 | 6.317 | 24.1853 | 6.504 | 1.5453 | 30.7843
12.075 | 6.3215 | 24.1945 | 6.5016 | 1.497 | 30.7966
12.224 | 6.3249 | 24.2004 | 6.5014 | 1.4539 | 30.8046
12.376 | 6.3275 | 24.2039 | 6.5018 | 1.4212 | 30.8095
12.53 | 6.3293 | 24.2065 | 6.4878 | 1.3949 | 30.8131
12.686 | 6.3307 | 24.2088 | 6.4902 | 1.3733 | 30.8163
12.841 | 6.3318 | 24.211 | 6.5012 | 1.3663 | 30.8191
12.996 | 6.3327 | 24.2126 | 6.4894 | 1.3803 | 30.8213
13.138 | 6.3334 | 24.2135 | 6.4885 | 1.3639 | 30.8226
13.277 | 6.3339 | 24.2141 | 6.4877 | 1.2622 | 30.8235
13.407 | 6.3342 | 24.2146 | 6.4754 | 1.1369 | 30.8241
13.547 | 6.3344 | 24.2148 | 6.4757 | 1.0531 | 30.8244
13.699 | 6.3345 | 24.2149 | 6.4768 | 0.9949 | 30.8245
13.85 | 6.3346 | 24.2148 | 6.4747 | 0.9413 | 30.8244
14.008 | 6.3346 | 24.2148 | 6.4727 | 0.8969 | 30.8243
14.168 | 6.3345 | 24.2148 | 6.4746 | 0.8642 | 30.8244
14.319 | 6.3345 | 24.2149 | 6.47 | 0.8376 | 30.8246
14.459 | 6.3344 | 24.2155 | 6.4688 | 0.8211 | 30.8252
14.603 | 6.3344 | 24.2161 | 6.469 | 0.8188 | 30.826
14.747 | 6.3343 | 24.2167 | 6.4684 | 0.8242 | 30.8268
14.844 | 6.3342 | 24.2172 | 6.4656 | 0.8308 | 30.8274
14.947 | 6.3334 | 24.2184 | 6.4635 | 0.8141 | 30.8288
15.017 | 6.3331 | 24.2189 | 6.4625 | 0.8131 | 30.8293
15.118 | 6.3331 | 24.2194 | 6.4624 | 0.816 | 30.83
15.233 | 6.3331 | 24.2202 | 6.4601 | 0.8242 | 30.8309
15.359 | 6.3333 | 24.2207 | 6.4575 | 0.8363 | 30.8316
15.463 | 6.3334 | 24.2212 | 6.4578 | 0.8548 | 30.8323
15.583 | 6.3327 | 24.2221 | 6.4546 | 0.8207 | 30.8333
15.666 | 6.3326 | 24.2225 | 6.4514 | 0.8264 | 30.8338
15.783 | 6.3327 | 24.223 | 6.4466 | 0.8423 | 30.8345
15.88 | 6.333 | 24.2233 | 6.4436 | 0.8504 | 30.835
15.983 | 6.3332 | 24.2235 | 6.4399 | 0.8454 | 30.8352
16.111 | 6.3335 | 24.2236 | 6.4278 | 0.8067 | 30.8353
16.178 | 6.3335 | 24.2238 | 6.4251 | 0.7945 | 30.8356
16.29 | 6.3336 | 24.2239 | 6.4235 | 0.7879 | 30.8358
16.44 | 6.3337 | 24.224 | 6.4207 | 0.7838 | 30.8359
16.57 | 6.3338 | 24.2239 | 6.4206 | 0.7772 | 30.8358
16.632 | 6.3338 | 24.2238 | 6.4195 | 0.7738 | 30.8356
16.763 | 6.3225 | 24.2218 | 6.4172 | 3.0203 | 30.8314

## PC
DEPTH | TEMP | DENSITY | OXY | FLUORESCENCE | SALINITY
0.316 | 5.5608 | 23.8022 | 7.0183 | 1.3166 | 30.188
0.417 | 5.5621 | 23.8029 | 7.0019 | 1.2796 | 30.189
0.507 | 5.5632 | 23.8034 | 6.9927 | 1.256 | 30.1898
0.615 | 5.5642 | 23.804 | 6.9881 | 1.2371 | 30.1906
0.759 | 5.5653 | 23.8045 | 6.9843 | 1.2237 | 30.1914
0.889 | 5.5663 | 23.8052 | 6.982 | 1.2217 | 30.1924
1.051 | 5.5676 | 23.806 | 6.9794 | 1.233 | 30.1936
1.245 | 5.5691 | 23.8073 | 6.9781 | 1.2704 | 30.1955
1.441 | 5.5709 | 23.809 | 6.9749 | 1.2968 | 30.1979
1.653 | 5.5726 | 23.8103 | 6.9748 | 1.2637 | 30.1998
1.867 | 5.5738 | 23.8102 | 6.9744 | 1.2145 | 30.1999
2.079 | 5.5741 | 23.8092 | 6.9694 | 1.1873 | 30.1987
2.288 | 5.5739 | 23.8085 | 6.9691 | 1.1667 | 30.1977
2.499 | 5.5735 | 23.8084 | 6.9694 | 1.1508 | 30.1975
2.708 | 5.5732 | 23.8086 | 6.9709 | 1.1422 | 30.1978
2.923 | 5.5731 | 23.8092 | 6.9741 | 1.1359 | 30.1985
3.136 | 5.5733 | 23.8098 | 6.9741 | 1.133 | 30.1993
3.336 | 5.5736 | 23.8099 | 6.9736 | 1.1384 | 30.1994
3.522 | 5.5737 | 23.8087 | 6.9784 | 1.1585 | 30.1979
3.687 | 5.5736 | 23.8057 | 6.9765 | 1.1908 | 30.1941
3.82 | 5.5733 | 23.8007 | 6.9784 | 1.2234 | 30.1877
3.956 | 5.5716 | 23.8124 | 6.981 | 1.7084 | 30.2024

## SYC
DEPTH | TEMP | DENSITY | OXY | FLUORESCENCE | SALINITY
0.341 | 5.6882 | 23.937 | 7.2297 | 0.9048 | 30.3765
0.4 | 5.6891 | 23.9372 | 7.2252 | 0.8871 | 30.377
0.55 | 5.6903 | 23.9373 | 7.2239 | 0.86 | 30.3773
0.725 | 5.6915 | 23.9372 | 7.2218 | 0.8394 | 30.3773
0.916 | 5.6924 | 23.9368 | 7.2177 | 0.8271 | 30.3769
1.128 | 5.6929 | 23.9364 | 7.2133 | 0.8234 | 30.3764
1.351 | 5.6932 | 23.9362 | 7.211 | 0.8234 | 30.3763
1.568 | 5.6936 | 23.9363 | 7.2069 | 0.8237 | 30.3765
1.776 | 5.6944 | 23.9367 | 7.2027 | 0.822 | 30.3771
1.996 | 5.6959 | 23.9372 | 7.2013 | 0.8171 | 30.3778
2.202 | 5.6986 | 23.9379 | 7.2002 | 0.8154 | 30.3792
2.402 | 5.703 | 23.9387 | 7.198 | 0.8171 | 30.3808
2.618 | 5.7084 | 23.9385 | 7.1951 | 0.8186 | 30.3813
2.818 | 5.7131 | 23.9373 | 7.1939 | 0.8207 | 30.3804
3.024 | 5.7162 | 23.9359 | 7.1942 | 0.8244 | 30.3792
3.242 | 5.7182 | 23.935 | 7.1935 | 0.8298 | 30.3783
3.453 | 5.7198 | 23.9352 | 7.1936 | 0.8362 | 30.3787
3.687 | 5.7224 | 23.9362 | 7.1939 | 0.8458 | 30.3804
3.942 | 5.7265 | 23.9376 | 7.1935 | 0.8557 | 30.3827
4.198 | 5.7316 | 23.9382 | 7.1943 | 0.8652 | 30.3843
4.451 | 5.7366 | 23.9378 | 7.1936 | 0.8812 | 30.3844
4.705 | 5.7408 | 23.9368 | 7.1914 | 0.9039 | 30.3838
4.918 | 5.7438 | 23.9357 | 7.1899 | 0.9312 | 30.3828
5.147 | 5.7455 | 23.9348 | 7.1883 | 0.9649 | 30.3819
5.376 | 5.7464 | 23.934 | 7.1871 | 1.0091 | 30.3811
5.595 | 5.7468 | 23.9337 | 7.1843 | 1.0588 | 30.3808
5.818 | 5.7472 | 23.9339 | 7.1848 | 1.0856 | 30.3811
6.046 | 5.7482 | 23.9346 | 7.1811 | 1.0798 | 30.382
6.258 | 5.7504 | 23.9359 | 7.1775 | 1.0713 | 30.384
6.481 | 5.7546 | 23.9379 | 7.1705 | 1.0766 | 30.3872
6.718 | 5.7608 | 23.94 | 7.1644 | 1.0895 | 30.3907
6.95 | 5.7682 | 23.9415 | 7.1613 | 1.1059 | 30.3936
7.186 | 5.7759 | 23.9422 | 7.1493 | 1.1305 | 30.3957
7.426 | 5.7833 | 23.9423 | 7.1316 | 1.1696 | 30.3969
7.66 | 5.7901 | 23.9422 | 7.1215 | 1.2241 | 30.3978
7.901 | 5.796 | 23.9419 | 7.1164 | 1.301 | 30.3981
8.134 | 5.8006 | 23.9413 | 7.1101 | 1.3497 | 30.3981
8.367 | 5.8043 | 23.9408 | 7.1009 | 1.3059 | 30.398
8.616 | 5.8073 | 23.9405 | 7.0921 | 1.2279 | 30.398
8.858 | 5.8099 | 23.9406 | 7.0758 | 1.1775 | 30.3985
9.102 | 5.8125 | 23.941 | 7.0608 | 1.1492 | 30.3994
9.364 | 5.8156 | 23.9418 | 7.0467 | 1.1422 | 30.4009
9.621 | 5.8196 | 23.943 | 7.0381 | 1.1493 | 30.403
9.87 | 5.8246 | 23.9445 | 7.0176 | 1.1563 | 30.4055
10.107 | 5.8312 | 23.9463 | 7.0056 | 1.1631 | 30.4088
10.327 | 5.8397 | 23.9488 | 6.9938 | 1.1731 | 30.4132
10.556 | 5.8504 | 23.9519 | 6.9846 | 1.1798 | 30.4187
10.765 | 5.864 | 23.956 | 6.9778 | 1.1795 | 30.4259
10.962 | 5.8813 | 23.9617 | 6.9733 | 1.1785 | 30.4356
11.171 | 5.9037 | 23.9702 | 6.9696 | 1.1819 | 30.4496
11.38 | 5.9329 | 23.9827 | 6.9664 | 1.1884 | 30.4698
11.588 | 5.9692 | 23.9983 | 6.9646 | 1.1919 | 30.4949
11.788 | 6.0114 | 24.0159 | 6.9631 | 1.1878 | 30.5234
12.009 | 6.0588 | 24.0372 | 6.9601 | 1.1829 | 30.5574
12.236 | 6.1116 | 24.0646 | 6.9596 | 1.1819 | 30.6
12.473 | 6.1687 | 24.097 | 6.9569 | 1.1842 | 30.6498
12.695 | 6.2252 | 24.1262 | 6.9557 | 1.1929 | 30.6953
12.938 | 6.2745 | 24.1438 | 6.9546 | 1.2101 | 30.7252
13.17 | 6.3127 | 24.1511 | 6.953 | 1.2312 | 30.7402
13.39 | 6.3395 | 24.1532 | 6.9517 | 1.2478 | 30.747
13.628 | 6.3568 | 24.1535 | 6.9503 | 1.2587 | 30.7501
13.868 | 6.3666 | 24.1539 | 6.9498 | 1.2451 | 30.7521
14.1 | 6.3706 | 24.1549 | 6.9462 | 1.1841 | 30.754
14.343 | 6.3697 | 24.1568 | 6.9434 | 1.1015 | 30.7563
14.581 | 6.3643 | 24.16 | 6.9437 | 1.0273 | 30.7595
14.822 | 6.3559 | 24.1646 | 6.9409 | 0.9638 | 30.764
15.052 | 6.347 | 24.1701 | 6.9401 | 0.9116 | 30.7696
15.285 | 6.3392 | 24.1755 | 6.937 | 0.8729 | 30.7753
15.516 | 6.3331 | 24.1799 | 6.936 | 0.8467 | 30.7799
15.758 | 6.3286 | 24.1832 | 6.9338 | 0.8281 | 30.7834
15.991 | 6.3253 | 24.1856 | 6.9332 | 0.8111 | 30.786
16.232 | 6.3229 | 24.1875 | 6.9318 | 0.7914 | 30.7879
16.469 | 6.3213 | 24.1886 | 6.9294 | 0.7731 | 30.7892
16.703 | 6.3201 | 24.1895 | 6.9287 | 0.7532 | 30.79
16.937 | 6.3193 | 24.1899 | 6.9285 | 0.7242 | 30.7905
17.176 | 6.3187 | 24.1902 | 6.9263 | 0.6952 | 30.7907
17.407 | 6.3182 | 24.1903 | 6.9251 | 0.6749 | 30.7908
17.61 | 6.3141 | 24.1887 | 6.9182 | 2.7199 | 30.7881

## HC
DEPTH | TEMP | DENSITY | OXY | FLUORESCENCE | SALINITY
0.437 | 4.1621 | 23.1127 | 5.1479 | 2.045 | 29.1391
0.535 | 4.3518 | 23.2591 | 5.1864 | 2.1314 | 29.3457
0.683 | 4.5839 | 23.3977 | 5.2144 | 2.1786 | 29.5484
0.829 | 4.8246 | 23.4916 | 5.2404 | 2.2119 | 29.697
0.994 | 5.0459 | 23.5339 | 5.2565 | 2.2554 | 29.7789
1.174 | 5.2345 | 23.5429 | 5.2791 | 2.3099 | 29.8153
1.357 | 5.3874 | 23.538 | 5.3587 | 2.3637 | 29.8297
1.546 | 5.5072 | 23.5324 | 5.4026 | 2.4272 | 29.839
1.744 | 5.598 | 23.5305 | 5.4389 | 2.5233 | 29.8492
1.969 | 5.6643 | 23.528 | 5.4586 | 2.6587 | 29.8554
2.203 | 5.7105 | 23.5141 | 5.4683 | 2.8606 | 29.8443
2.42 | 5.742 | 23.474 | 5.4815 | 3.023 | 29.798
2.587 | 5.7636 | 23.3967 | 5.4961 | 3.0091 | 29.7031
2.688 | 5.7795 | 23.3101 | 5.5048 | 2.9049 | 29.5957
2.764 | 5.7929 | 23.2854 | 5.5128 | 2.7758 | 29.5663
2.87 | 5.8046 | 23.3419 | 5.5153 | 2.6303 | 29.6396
3.004 | 5.8133 | 23.4238 | 5.521 | 2.5345 | 29.7445
3.123 | 5.8173 | 23.4876 | 5.5239 | 2.5101 | 29.8259
3.215 | 5.8175 | 23.5341 | 5.5212 | 2.5369 | 29.8849
3.312 | 5.8172 | 23.5786 | 5.5189 | 2.6051 | 29.9411
3.442 | 5.8188 | 23.6255 | 5.5132 | 2.6469 | 30.0007
3.609 | 5.8215 | 23.6671 | 5.508 | 2.5826 | 30.0539
3.788 | 5.8244 | 23.696 | 5.4976 | 2.4727 | 30.0909
3.967 | 5.8278 | 23.7106 | 5.4913 | 2.3913 | 30.1099
4.105 | 5.8319 | 23.7138 | 5.4836 | 2.33 | 30.1146
4.244 | 5.836 | 23.7098 | 5.4733 | 2.2669 | 30.1101
4.397 | 5.8386 | 23.6975 | 5.464 | 2.2064 | 30.0948
4.549 | 5.8389 | 23.6685 | 5.4551 | 2.1617 | 30.0582
4.731 | 5.8365 | 23.6113 | 5.4449 | 2.1367 | 29.9853
4.91 | 5.8314 | 23.5095 | 5.432 | 2.1362 | 29.8556
4.992 | 5.6921 | 23.1017 | 5.2813 | 2.3619 | 29.3194