## Cover Page
Survey Number: |  | 123
Survey Date: |  | 2007-02-14
Data Notes:
DYC was skipped due to ice.
BYC was iced in; alternate site was used: 44∞ 42.995' N, 63∞ 39.952' W.
Alternate site was used for PC due to wind: 44∞ 36.684' N, 63∞ 34.043' W.
The profile data, collected with a Seabird SBE 19 Plus, has been converted to user units by the Seabird software "Seasoft", using conversions and calibrations
provided with the instrument. The data has been corrected for sensor time response and flow delay in accordance with “Seabird Training Handouts, Module 9:
Advanced Data Processing”. The details of this processing is included in "Seabird CTD Data Processing Procedures, Ver. 1" which can be found in the
"Procedures" section of the project report binder.
Profile Data Units
Quantity: | Depth | Temperature | Salinity | Potential Density | Fluorescence (Chl-a) | Dissolved Oxygen
Units: | metres | oC | psu | sigma units | mg/m3 | mg/L
Definitions: | psu | Practical Salinity Units, functionally equivalent to "Parts per Thousand"
| sigma units | Unit of density equal to (ρ-1000), where ρ is density in kg/m3. Example: 25.0 sigma = 1025.0 kg/m3
Sample Site Coordinates (NAD83): | [5 empty] | Data Return:
| Station ID | Latitude | Longitude
|  | oN | oW |  |  | Chemical | Target | Achieved | Percent Return
| A1 | 44.4817 | 63.514 |  |  | 7 sites
| A2 | 44.4933 | 63.4925 |  |  | NH3 | 14 | 14
| A3 | 44.516 | 63.447 |  |  | TSS | 14 | 14
| A4 | 44.5383 | 63.401 |  |  | Metal scan | 14 | 14
| A5 | 44.57 | 63.3267 |  |  | Mercury | 14 | 14
| B1 | 44.5375 | 63.535 |  |  | Total | 56 | 56 | 100%
| B2 | 44.5493 | 63.5122
| B3 | 44.5593 | 63.4888
| B4 | 44.571 | 63.4662 |  |  | Bacteria | Target | Achieved
| B5 | 44.5822 | 63.4433 |  |  | 31 sites
| C1 | 44.5937 | 63.5473 |  |  | F Coliform | 62 | 60
| C2 | 44.5958 | 63.5427 |  |  | Total | 62 | 60 | 96.77%
| C3 | 44.5978 | 63.538
| C4 | 44.5988 | 63.5337
| C5 | 44.6215 | 63.5223 |  |  | Profiles | Target | Achieved
| C6 | 44.6237 | 63.5195 |  |  | 34 sites
| D1 | 44.6338 | 63.5607 |  |  | C-T | 34 | 33
| D2 | 44.6362 | 63.5527 |  |  | Dissolved Oxygen | 34 | 33
| D3 | 44.6385 | 63.5452 |  |  | Chlorophyll | 34 | 33
| EE1 | 44.6577 | 63.5765 |  |  | Total | 102 | 99 | 97.06%
| EE2 | 44.6593 | 63.572
| EE3 | 44.6612 | 63.5678
| E1 | 44.6755 | 63.6097 |  |  | Total data records | 220 | 215 | 97.73%
| E2 | 44.677 | 63.6093
| E3 | 44.6778 | 63.609
| F1 | 44.674 | 63.6357
| F2 | 44.6817 | 63.6253
| F3 | 44.6855 | 63.6198
| G2 | 44.6932 | 63.642
| H1 | 44.7012 | 63.656
| H2 | 44.7043 | 63.6503
| H3 | 44.707 | 63.6455
| AYC | 44.6367 | 63.6096
| BYC | 44.7234 | 63.6629
| DC | 44.6639 | 63.5592
| DYC | 44.6989 | 63.6152
| SYC | 44.6294 | 63.5254
| RNSYS | 44.6222 | 63.5785
| HC | 44.5707 | 63.5572
| HP1 | 44.5657 | 63.5526
| HP2 | 44.5618 | 63.5491
| HP3 | 44.5573 | 63.5552
| PC | 44.6123 | 63.57
| BRB | 44.6247 | 63.5611
File Description This workbook file contains bi-weekly water quality data collected in Halifax Harbour. The worksheets contain fecal coliform data, chemistry data, metals data, and one worksheet per station containing profile data. This sheet contains sample station coordinates, and information on units for the profile data, and a summary of weekly data return. For a summary of this data see the accompanying report file: HHWQMP_report123_070214.doc

## Chemistry
Site with Depth | Units | B2-10M | B2-1M | D2-10M | D2-1M | E2-10M | E2-1M | EE2-10M | EE2-1M | F2-10M | F2-1M | G2-10M | G2-1M | H2-10M | H2-1M | QA/QC4
Nitrogen (Ammonia Nitrogen) | mg/L | 0.06 | 0 | 0.06 | 0.09 | 0.06 | 0.07 | 0.05 | 0.07 | 0.06 | 0.06 | 0.06 | 0.06 | 0.06 | 0.08 | 0.06
Total Suspended Solids | mg/L | 3.7 | 0.6 | 5.8 | 3.5 | 2 | 1.8 | 2.2 | 2.2 | 5.4 | 2.1 | 2.4 | 5.1 | 2.6 | 1.9 | 2.3
Station Label |  | B2 | B2 | D2 | D2 | E2 | E2 | EE2 | EE2 | F2 | F2 | G2 | G2 | H2 | H2 | F2
Depth | m | 10 | 1 | 10 | 1 | 10 | 1 | 10 | 1 | 10 | 1 | 10 | 1 | 10 | 1 | 10
Sampling Date |  | 2007-02-14 | 2007-02-14 | 2007-02-14 | 2007-02-14 | 2007-02-14 | 2007-02-14 | 2007-02-14 | 2007-02-14 | 2007-02-14 | 2007-02-14 | 2007-02-14 | 2007-02-14 | 2007-02-14 | 2007-02-14 | 2007-02-14
Time

## Mercury
Jacques Whitford Limited
Maxxam Job #: A714825 |  |  | Client Project #: NSD 18648.03/Z9100 (FEB 14/07)
Report Date: 2007/02/21 |  |  | Project name:
This report supersedes all previous reports |  |  | Your P.O. #: NSD016400
Sampler Initials:
ELEMENTS BY ATOMIC SPECTROSCOPY (WATER)
Maxxam ID |  | Q95289 | Q95290 | Q95291 | Q95292 | Q95293 | Q95294 | Q95295 | Q95296 | Q95297 | Q95298 | Q95299 | Q95300 | Q95301 | Q95302 | Q95303
Sampling Date |  | 2007-02-14 07:30 | 2007-02-14 07:30 | 2007-02-14 07:30 | 2007-02-14 07:30 | 2007-02-14 07:30 | 2007-02-14 07:30 | 2007-02-14 07:30 | 2007-02-14 07:30 | 2007-02-14 07:30 | 2007-02-14 07:30 | 2007-02-14 07:30 | 2007-02-14 07:30 | 2007-02-14 07:30 | 2007-02-14 07:30 | 2007-02-14 07:30
| Units | B2-1M | B2-10M | D2-1M | D2-10M | E2-1M | E2-10M | EE2-1M | EE2-10M | F2-1M | F2-10M | G2-1M | G2-10M | H2-1M | H2-10M | QA/QC4 | RDL | QC Batch
ELEMENTS
Total Mercury (Hg) | ug/L | ND | ND | ND | ND | ND | ND | ND | ND | ND | ND | ND | ND | ND | ND | ND | 0.01 | 1168717
F2-10M
ND = Not detected
RDL = Reportable Detection Limit
QC Batch = Quality Control Batch

## Metals
Date |  |  | 2007-02-14 | 2007-02-14 | 2007-02-14 | 2007-02-14 | 2007-02-14 | 2007-02-14 | 2007-02-14 | 2007-02-14 | 2007-02-14 | 2007-02-14 | 2007-02-14 | 2007-02-14 | 2007-02-14 | 2007-02-14 | 2007-02-14
Depth | m |  | 10 | 1 | 10 | 1 | 10 | 1 | 10 | 1 | 10 | 1 | 10 | 1 | 10 | 1 | 10
Site with Depth | Units | RDL | B2-10M | B2-1M | D2-10M | D2-1M | EE2-10M | EE2-1M | E2-10M | E2-1M | F2-10M | F2-1M | G2-10M | G2-1M | H2-10M | H2-1M | QA/QC4
Cadmium (Cd) | ug/L | 0.1 | 0 | 0 | 0 | 0 | 0 | 0 | 0 | 0 | 0 | 0 | 0 | 0 | 0 | 0 | 0
Cobalt (Co) | ug/L | 0.1 | 0 | 0 | 0 | 0 | 0 | 0 | 0 | 0 | 0 | 0 | 0 | 0 | 0 | 0 | 0
Copper (Cu) | ug/L | 0.1 | 0.2 | 0.4 | 0.3 | 0.3 | 0.2 | 0.3 | 0.3 | 0.3 | 0.3 | 0.3 | 0.3 | 0.3 | 0.3 | 0.3 | 0.3
Iron (Fe) | ug/L | 1 | 3 | 3 | 4 | 2 | 3 | 7 | 7 | 6 | 7 | 3 | 4 | 6 | 4 | 5 | 3
Lead (Pb) | ug/L | 0.1 | 0 | 0 | 0 | 0 | 0 | 0 | 0 | 0 | 0 | 0 | 0 | 0 | 0 | 0.1 | 0
Manganese (Mn) | ug/L | 1 | 0 | 0 | 0 | 0 | 0 | 3 | 3 | 2 | 3 | 1 | 1 | 2 | 0 | 2 | 0
Nickel (Ni) | ug/L | 0.5 | 0 | 0 | 0 | 0 | 0 | 0 | 0.5 | 0 | 0 | 0 | 0.5 | 0 | 0 | 0.5 | 0
Zinc (Zn) | ug/L | 1 | 4 | 2 | 3 | 2 | 1 | 2 | 1 | 2 | 2 | 1 | 2 | 2 | 1 | 2 | 2
F2-10M

## Coliform
| Units | AYC-10M | AYC-1M | B2-10M | B2-1M | BRB-10M | BRB-1M | BYC-10M | BYC-1M | C2-10M | C2-1M | C3-10M | C3-1M | C6-10M | C6-1M | D1-10M | D1-1M | D2-10M | D2-1M | D3-10M | D3-1M | E1-10M | E1-1M | E2-10M | E2-1M | E3-10M | E3-1M | EE1-10M | EE1-1M | EE2-10M | EE2-1M | EE3-10M | EE3-1M | F1-10M | F1-1M | F2-10M | F2-1M | F3-10M | F3-1M | G2-10M | G2-1M | H1-10M | H1-1M | H2-10M | H2-1M | H3-10M | H3-1M | HC-10M | HC-1M | PC-10M | PC-1M | RNSYS-10M | RNSYS-1M | SYC-10M | SYC-1M | HP1 10M | HP1 1M | HP2 10M | HP2 1M | HP3 10M | HP3 1M | QA/QC1 | QA/QC2 | QA/QC3 | QA/QC4
Fecal coliform | MPN/100mL | ND | 2 | ND | ND | 230 | 200 | 7 | 8 | 11 | 27 | 7 | 9 | 57 | 220 | 460 | N/A | 470 | 390 | 250 | 130 | 82 | 180 | 59 | 12 | 120 | 96 | 1200 | N/A | 140 | N/A | 130 | N/A | 28 | 28 | 5 | 2 | 9 | 4 | 9 | 6 | 21 | 7 | 12 | 6 | 7 | 7 | 32 | 20 | 550 | 430 | 810 | 3600 | 80 | 33 | 59 | 53 | 59 | 48 | N/A | 180 | 14 | 99 | 320 | 7
Fecal coliform | MPN/10mL | N/A | N/A | N/A | N/A | N/A | N/A | N/A | N/A | N/A | N/A | N/A | N/A | N/A | N/A | N/A | 31 | N/A | N/A | N/A | N/A | N/A | N/A | N/A | N/A | N/A | N/A | N/A | 120 | N/A | 34 | N/A | 2500 | N/A | N/A | N/A | N/A | N/A | N/A | N/A | N/A | N/A | N/A | N/A | N/A | N/A | N/A | N/A | N/A | N/A | N/A | N/A | N/A | N/A | N/A | N/A | N/A | N/A | N/A | 9 | N/A | N/A | N/A | N/A | N/A
Station Label |  | AYC | AYC | B2 | B2 | BRB | BRB | BYC | BYC | C2 | C2 | C3 | C3 | C6 | C6 | D1 | D1 | D2 | D2 | D3 | D3 | E1 | E1 | E2 | E2 | E3 | E3 | EE1 | EE1 | EE2 | EE2 | EE3 | EE3 | F1 | F1 | F2 | F2 | F3 | F3 | G2 | G2 | H1 | H1 | H2 | H2 | H3 | H3 | HC | HC | PC | PC | RNSYS | RNSYS | SYC | SYC | HP1 | HP1 | HP2 | HP2 | HP3 | HP3 | C3 | E1 | BRB | F2
Sample Depth | m | 10 | 1 | 10 | 1 | 10 | 1 | 10 | 1 | 10 | 1 | 10 | 1 | 10 | 1 | 10 | 1 | 10 | 1 | 10 | 1 | 10 | 1 | 10 | 1 | 10 | 1 | 10 | 1 | 10 | 1 | 10 | 1 | 10 | 1 | 10 | 1 | 10 | 1 | 10 | 1 | 10 | 1 | 10 | 1 | 10 | 1 | 10 | 1 | 10 | 1 | 10 | 1 | 10 | 1 | 10 | 1 | 10 | 1 | 10 | 1 | 1 | 10 | 1 | 10
Sample Date
Time

## B2
DEPTH | TEMP | DENSITY | OXY | FLUORESCENCE | SALINITY
0.407 | 0.6637 | 25.0113 | 8.2464 | 0.6892 | 31.2033
0.504 | 0.6636 | 25.0112 | 8.2464 | 0.684 | 31.2033
0.658 | 0.6635 | 25.0113 | 8.2479 | 0.6635 | 31.2033
0.819 | 0.6635 | 25.0113 | 8.2476 | 0.6461 | 31.2033
0.989 | 0.6635 | 25.0113 | 8.2492 | 0.6424 | 31.2034
1.152 | 0.6636 | 25.0113 | 8.2479 | 0.6372 | 31.2034
1.307 | 0.6637 | 25.0114 | 8.247 | 0.6186 | 31.2035
1.479 | 0.664 | 25.0115 | 8.2475 | 0.5971 | 31.2036
1.66 | 0.6644 | 25.0115 | 8.2467 | 0.5823 | 31.2037
1.826 | 0.6649 | 25.0115 | 8.2475 | 0.574 | 31.2037
1.97 | 0.6654 | 25.0114 | 8.2485 | 0.5694 | 31.2037
2.112 | 0.6659 | 25.0113 | 8.2503 | 0.5676 | 31.2035
2.279 | 0.6664 | 25.0113 | 8.2514 | 0.5705 | 31.2035
2.465 | 0.6669 | 25.0113 | 8.251 | 0.5803 | 31.2036
2.647 | 0.6675 | 25.0112 | 8.2507 | 0.5974 | 31.2035
2.824 | 0.668 | 25.0112 | 8.2492 | 0.6201 | 31.2035
3.01 | 0.6684 | 25.0111 | 8.2507 | 0.6481 | 31.2035
3.2 | 0.6687 | 25.011 | 8.2515 | 0.6819 | 31.2033
3.405 | 0.6687 | 25.0108 | 8.2509 | 0.7183 | 31.203
3.632 | 0.6684 | 25.0104 | 8.2511 | 0.7476 | 31.2025
3.856 | 0.6677 | 25.0101 | 8.2512 | 0.7659 | 31.2021
4.051 | 0.6667 | 25.0099 | 8.2476 | 0.7821 | 31.2018
4.246 | 0.6655 | 25.0099 | 8.2434 | 0.8008 | 31.2017
4.446 | 0.6643 | 25.0099 | 8.2421 | 0.8253 | 31.2017
4.649 | 0.6632 | 25.0101 | 8.2399 | 0.8485 | 31.2018
4.833 | 0.6624 | 25.0103 | 8.2431 | 0.8567 | 31.2021
5.042 | 0.6619 | 25.0106 | 8.2449 | 0.8594 | 31.2024
5.226 | 0.6617 | 25.0109 | 8.2457 | 0.8644 | 31.2027
5.373 | 0.6617 | 25.0111 | 8.2462 | 0.8669 | 31.203
5.489 | 0.6618 | 25.0112 | 8.241 | 0.8691 | 31.2031
5.608 | 0.6619 | 25.0111 | 8.2332 | 0.8744 | 31.203
5.747 | 0.6619 | 25.011 | 8.2292 | 0.8818 | 31.2029
5.941 | 0.6618 | 25.011 | 8.2252 | 0.8935 | 31.2028
6.178 | 0.6617 | 25.011 | 8.2199 | 0.9095 | 31.2029
6.401 | 0.6617 | 25.0111 | 8.2147 | 0.9259 | 31.203
6.603 | 0.6618 | 25.0113 | 8.2086 | 0.9544 | 31.2032
6.775 | 0.6621 | 25.0113 | 8.1971 | 0.9908 | 31.2033
6.941 | 0.6624 | 25.0115 | 8.1878 | 1.016 | 31.2035
7.094 | 0.6631 | 25.0117 | 8.1797 | 1.0369 | 31.2038
7.258 | 0.6642 | 25.012 | 8.1746 | 1.0622 | 31.2042
7.433 | 0.6658 | 25.0123 | 8.1736 | 1.0933 | 31.2047
7.634 | 0.6676 | 25.0125 | 8.1702 | 1.1232 | 31.2051
7.844 | 0.6695 | 25.0126 | 8.1647 | 1.1284 | 31.2053
8.065 | 0.6717 | 25.0128 | 8.1601 | 1.1077 | 31.2058
8.284 | 0.6746 | 25.0135 | 8.1565 | 1.0842 | 31.2068
8.5 | 0.6787 | 25.0149 | 8.1522 | 1.0717 | 31.2087
8.708 | 0.6851 | 25.0169 | 8.1384 | 1.0699 | 31.2117
8.879 | 0.6945 | 25.0199 | 8.1231 | 1.0813 | 31.216
9.049 | 0.7068 | 25.0227 | 8.112 | 1.1011 | 31.2203
9.22 | 0.72 | 25.0238 | 8.1069 | 1.1139 | 31.2225
9.374 | 0.7319 | 25.0227 | 8.0987 | 1.1183 | 31.2219
9.534 | 0.7411 | 25.0205 | 8.0944 | 1.1212 | 31.2197
9.734 | 0.7479 | 25.0188 | 8.0893 | 1.1295 | 31.2181
9.957 | 0.7541 | 25.0191 | 8.0837 | 1.147 | 31.2189
10.159 | 0.7627 | 25.0225 | 8.0789 | 1.168 | 31.2236
10.365 | 0.7772 | 25.029 | 8.0718 | 1.1922 | 31.2327
10.557 | 0.7989 | 25.0365 | 8.0672 | 1.2254 | 31.2434
10.742 | 0.8262 | 25.042 | 8.0601 | 1.2496 | 31.252
10.912 | 0.8567 | 25.0451 | 8.054 | 1.2493 | 31.258
11.056 | 0.8902 | 25.0488 | 8.0458 | 1.2416 | 31.2649
11.2 | 0.9283 | 25.0547 | 8.0389 | 1.2338 | 31.2748
11.366 | 0.9715 | 25.0608 | 8.0358 | 1.22 | 31.2853
11.535 | 1.0189 | 25.0659 | 8.0277 | 1.2015 | 31.2949
11.733 | 1.0696 | 25.0702 | 8.0219 | 1.1813 | 31.3039
11.946 | 1.1206 | 25.0718 | 8.0173 | 1.1672 | 31.3095
12.163 | 1.1676 | 25.0694 | 8.013 | 1.1646 | 31.3099
12.364 | 1.2087 | 25.0652 | 8.0087 | 1.1635 | 31.3077
12.512 | 1.2447 | 25.0627 | 8.0034 | 1.1552 | 31.3072
12.656 | 1.278 | 25.0622 | 8.0003 | 1.1505 | 31.309
12.792 | 1.3094 | 25.0617 | 7.9954 | 1.1556 | 31.3107
12.92 | 1.3387 | 25.0607 | 7.9919 | 1.1648 | 31.3117
13.048 | 1.3683 | 25.0624 | 7.9888 | 1.1683 | 31.316
13.199 | 1.4029 | 25.0698 | 7.986 | 1.1619 | 31.3279
13.358 | 1.443 | 25.0775 | 7.9829 | 1.1522 | 31.3407
13.536 | 1.4835 | 25.0788 | 7.9799 | 1.1393 | 31.3454
13.725 | 1.5201 | 25.0765 | 7.9776 | 1.127 | 31.3453
13.926 | 1.5515 | 25.073 | 7.9741 | 1.1205 | 31.3435
14.146 | 1.5767 | 25.0684 | 7.9723 | 1.1169 | 31.3398
14.349 | 1.5962 | 25.0644 | 7.9707 | 1.1155 | 31.3363
14.542 | 1.611 | 25.0614 | 7.9682 | 1.1054 | 31.3338
14.747 | 1.6219 | 25.059 | 7.9644 | 1.0791 | 31.3316
14.946 | 1.6297 | 25.057 | 7.9647 | 1.0467 | 31.3297
15.14 | 1.6351 | 25.0554 | 7.9625 | 1.015 | 31.3283
15.331 | 1.6388 | 25.0545 | 7.96 | 0.9861 | 31.3273
15.537 | 1.6413 | 25.0539 | 7.9591 | 0.9557 | 31.3269
15.736 | 1.6431 | 25.0537 | 8.0389 | 0.9201 | 31.3267
15.952 | 1.6444 | 25.0537 | 8.0141 | 0.8862 | 31.3269
16.166 | 1.6455 | 25.0538 | 7.9853 | 0.8608 | 31.3271
16.395 | 1.6464 | 25.054 | 7.9658 | 0.8479 | 31.3274
16.624 | 1.6472 | 25.0541 | 7.9544 | 0.844 | 31.3276
16.823 | 1.6479 | 25.0542 | 7.9501 | 0.843 | 31.3277
17.011 | 1.6484 | 25.0543 | 7.9429 | 0.8393 | 31.3279
17.21 | 1.6488 | 25.0544 | 7.9409 | 0.8286 | 31.328
17.406 | 1.6491 | 25.0545 | 7.9391 | 0.8165 | 31.3282
17.573 | 1.6493 | 25.0547 | 7.9394 | 0.8118 | 31.3284
17.721 | 1.6494 | 25.0547 | 7.9363 | 0.8123 | 31.3285
17.859 | 1.6494 | 25.0548 | 7.9355 | 0.8128 | 31.3286
17.984 | 1.6493 | 25.055 | 7.9347 | 0.8188 | 31.3288
18.125 | 1.6493 | 25.0551 | 7.9344 | 0.827 | 31.329
18.277 | 1.6493 | 25.0554 | 7.934 | 0.8269 | 31.3293
18.443 | 1.6495 | 25.0556 | 7.931 | 0.827 | 31.3296
18.614 | 1.6498 | 25.0558 | 7.9311 | 0.8361 | 31.3299
18.783 | 1.65 | 25.0559 | 7.9295 | 0.8424 | 31.3301
18.965 | 1.6502 | 25.056 | 7.9298 | 0.8374 | 31.3301
19.125 | 1.6503 | 25.056 | 7.9295 | 0.8261 | 31.3302
19.284 | 1.6504 | 25.0561 | 7.9278 | 0.8126 | 31.3303
19.447 | 1.6504 | 25.0562 | 7.9278 | 0.8011 | 31.3304
19.629 | 1.6505 | 25.0563 | 7.9251 | 0.7963 | 31.3306
19.85 | 1.6507 | 25.0564 | 7.9235 | 0.8002 | 31.3307
20.058 | 1.651 | 25.0565 | 7.9241 | 0.8078 | 31.3308
20.297 | 1.6513 | 25.0566 | 7.9239 | 0.8099 | 31.331
20.536 | 1.6516 | 25.0567 | 7.9221 | 0.8069 | 31.3311
20.981 | 1.6529 | 25.0594 | 7.8825 | 1.204 | 31.3346

## C1
DEPTH | TEMP | DENSITY | OXY | FLUORESCENCE | SALINITY
0.485 | 0.8966 | 25.0146 | 7.9938 | 0.7811 | 31.2227
0.566 | 0.896 | 25.0145 | 7.991 | 0.7735 | 31.2226
0.681 | 0.8953 | 25.0144 | 7.9929 | 0.771 | 31.2224
0.815 | 0.8946 | 25.0144 | 7.9919 | 0.7655 | 31.2223
0.938 | 0.8938 | 25.0145 | 7.9934 | 0.7602 | 31.2225
1.03 | 0.8932 | 25.0147 | 7.9923 | 0.7516 | 31.2227
1.12 | 0.8923 | 25.0152 | 7.993 | 0.7066 | 31.2232
1.178 | 0.8922 | 25.0152 | 7.9918 | 0.6977 | 31.2232
1.285 | 0.8921 | 25.0152 | 7.9936 | 0.696 | 31.2232
1.434 | 0.8921 | 25.0151 | 7.9931 | 0.7086 | 31.2231
1.617 | 0.8921 | 25.0151 | 7.9931 | 0.7273 | 31.2231
1.819 | 0.8921 | 25.0152 | 7.9928 | 0.7383 | 31.2232
2.023 | 0.8922 | 25.0153 | 7.9896 | 0.7392 | 31.2233
2.242 | 0.8924 | 25.0153 | 7.9889 | 0.7368 | 31.2233
2.455 | 0.8925 | 25.0152 | 7.9899 | 0.7368 | 31.2232
2.632 | 0.8925 | 25.0151 | 7.9903 | 0.7413 | 31.2231
2.789 | 0.8924 | 25.015 | 7.9913 | 0.7624 | 31.2229
2.966 | 0.8922 | 25.015 | 7.9932 | 0.8006 | 31.2229
3.202 | 0.8921 | 25.0149 | 7.9941 | 0.8418 | 31.2228
3.465 | 0.892 | 25.0148 | 7.9946 | 0.8828 | 31.2227
3.726 | 0.8918 | 25.0149 | 7.9943 | 0.921 | 31.2227
3.999 | 0.8917 | 25.0147 | 7.996 | 0.9491 | 31.2225
4.244 | 0.8914 | 25.0145 | 7.9965 | 0.9648 | 31.2223
4.5 | 0.8909 | 25.0144 | 7.9958 | 0.9807 | 31.2221
4.775 | 0.8903 | 25.0142 | 7.9966 | 0.9985 | 31.2218
5.049 | 0.8894 | 25.0141 | 7.9963 | 1.0088 | 31.2216
5.323 | 0.8884 | 25.014 | 7.9973 | 1.0301 | 31.2215
5.594 | 0.8875 | 25.0141 | 7.9974 | 1.081 | 31.2214
5.842 | 0.8867 | 25.0143 | 7.9973 | 1.145 | 31.2216
6.079 | 0.8861 | 25.0146 | 7.9975 | 1.2107 | 31.222
6.289 | 0.8859 | 25.0148 | 7.9993 | 1.2902 | 31.2222
6.525 | 0.8859 | 25.0151 | 7.9987 | 1.3543 | 31.2226
6.775 | 0.8862 | 25.0154 | 7.999 | 1.3654 | 31.223
7.017 | 0.887 | 25.0157 | 8.0002 | 1.3427 | 31.2234
7.238 | 0.8881 | 25.0161 | 8.0022 | 1.3056 | 31.224
7.472 | 0.8897 | 25.0167 | 8.0032 | 1.2685 | 31.2249
7.723 | 0.8923 | 25.0178 | 8.0054 | 1.265 | 31.2264
7.996 | 0.8964 | 25.0196 | 8.0029 | 1.2996 | 31.2289
8.273 | 0.9021 | 25.0217 | 8.0038 | 1.3402 | 31.232
8.549 | 0.9085 | 25.0228 | 8.0037 | 1.3619 | 31.2337
8.828 | 0.9144 | 25.0225 | 8.0029 | 1.3739 | 31.2337
9.115 | 0.9191 | 25.0215 | 8.0038 | 1.3966 | 31.2328
9.386 | 0.922 | 25.0202 | 8.0059 | 1.4218 | 31.2314
9.657 | 0.9233 | 25.0188 | 8.0056 | 1.4406 | 31.2297
9.916 | 0.9234 | 25.0177 | 8.0066 | 1.4546 | 31.2284
10.17 | 0.9227 | 25.0172 | 8.0117 | 1.4621 | 31.2277
10.423 | 0.9218 | 25.017 | 8.0077 | 1.4714 | 31.2274
10.676 | 0.9211 | 25.0175 | 8.0083 | 1.4872 | 31.2279
10.933 | 0.9211 | 25.0184 | 8.0105 | 1.4933 | 31.2291
11.185 | 0.9221 | 25.0196 | 8.0105 | 1.4817 | 31.2306
11.448 | 0.924 | 25.0205 | 8.0095 | 1.4687 | 31.2319
11.72 | 0.9261 | 25.0209 | 8.0106 | 1.4632 | 31.2326
12.01 | 0.9281 | 25.0209 | 8.0079 | 1.4699 | 31.2327
12.302 | 0.9297 | 25.0206 | 8.0097 | 1.5104 | 31.2325
12.593 | 0.9307 | 25.0202 | 8.0084 | 1.5548 | 31.232
12.88 | 0.9311 | 25.0199 | 8.0068 | 1.5487 | 31.2316
13.17 | 0.931 | 25.0198 | 8.0078 | 1.5312 | 31.2315
13.459 | 0.9305 | 25.0199 | 8.0075 | 1.553 | 31.2316
13.732 | 0.9295 | 25.0202 | 8.0062 | 1.593 | 31.2319
14.004 | 0.9279 | 25.0203 | 8.0074 | 1.6147 | 31.232
14.281 | 0.9256 | 25.0202 | 8.0052 | 1.6131 | 31.2316
14.54 | 0.9224 | 25.0198 | 8.0056 | 1.5958 | 31.2309
14.768 | 0.9185 | 25.0196 | 8.0023 | 1.5613 | 31.2304
14.994 | 0.9145 | 25.0199 | 8.0016 | 1.5191 | 31.2304
15.233 | 0.9108 | 25.0206 | 7.9997 | 1.4877 | 31.2312
15.476 | 0.9079 | 25.0217 | 7.9979 | 1.4851 | 31.2322
15.715 | 0.9052 | 25.022 | 7.9992 | 1.5105 | 31.2324
15.953 | 0.9016 | 25.0208 | 8.0015 | 1.5377 | 31.2307
16.2 | 0.8963 | 25.0189 | 7.9996 | 1.5514 | 31.228
16.467 | 0.8895 | 25.0176 | 7.9953 | 1.558 | 31.2259
16.731 | 0.882 | 25.0169 | 7.9872 | 1.5645 | 31.2246
16.984 | 0.8745 | 25.0171 | 7.9858 | 1.5646 | 31.2243
17.246 | 0.8678 | 25.018 | 7.9857 | 1.5499 | 31.225
17.502 | 0.8619 | 25.019 | 7.9896 | 1.5226 | 31.2258
17.754 | 0.8559 | 25.0189 | 7.9944 | 1.4785 | 31.2254
18.01 | 0.8495 | 25.0185 | 7.9946 | 1.4232 | 31.2244
18.26 | 0.8435 | 25.0191 | 7.9968 | 1.3855 | 31.2247
18.506 | 0.8388 | 25.0205 | 7.998 | 1.3736 | 31.2262
18.746 | 0.8358 | 25.022 | 7.998 | 1.3718 | 31.2279
18.972 | 0.8343 | 25.0234 | 7.9993 | 1.3651 | 31.2295
19.148 | 0.834 | 25.0244 | 8 | 1.3501 | 31.2307
19.264 | 0.8343 | 25.0248 | 7.9999 | 1.3442 | 31.2312
19.369 | 0.8347 | 25.0247 | 7.9947 | 1.3584 | 31.2311
19.519 | 0.835 | 25.0246 | 7.9985 | 1.3739 | 31.2311
19.713 | 0.8353 | 25.0247 | 7.996 | 1.3679 | 31.2312
19.909 | 0.8357 | 25.0248 | 7.9978 | 1.3474 | 31.2313
20.121 | 0.8366 | 25.0251 | 7.9964 | 1.3322 | 31.2317
20.319 | 0.8382 | 25.026 | 7.9959 | 1.3336 | 31.2329
20.534 | 0.841 | 25.0269 | 7.9933 | 1.3521 | 31.2343
20.753 | 0.8444 | 25.0276 | 7.9951 | 1.384 | 31.2353
20.973 | 0.848 | 25.0277 | 7.9946 | 1.4231 | 31.2358
21.197 | 0.8517 | 25.0279 | 7.997 | 1.4614 | 31.2362
21.386 | 0.8559 | 25.0284 | 7.9942 | 1.4953 | 31.2371
21.547 | 0.8615 | 25.0298 | 7.9924 | 1.5126 | 31.2392
21.692 | 0.8699 | 25.0327 | 7.9895 | 1.5097 | 31.2434
21.877 | 0.8825 | 25.0368 | 7.9915 | 1.5151 | 31.2493
22.055 | 0.8984 | 25.0403 | 7.9935 | 1.5537 | 31.2548
22.231 | 0.9183 | 25.0268 | 7.9747 | 3.1113 | 31.2394

## C2
DEPTH | TEMP | DENSITY | OXY | FLUORESCENCE | SALINITY
0.428 | 1.1025 | 25.0293 | 7.9461 | 1.2603 | 31.2554
0.531 | 1.0997 | 25.0287 | 7.9469 | 1.164 | 31.2543
0.681 | 1.0968 | 25.0285 | 7.948 | 1.0873 | 31.2539
0.876 | 1.0939 | 25.0288 | 7.9493 | 1.0398 | 31.2541
1.1 | 1.0911 | 25.0288 | 7.9496 | 1.0196 | 31.2539
1.359 | 1.0882 | 25.0287 | 7.9521 | 1.0268 | 31.2535
1.609 | 1.0855 | 25.0288 | 7.9504 | 1.0418 | 31.2535
1.856 | 1.0835 | 25.0294 | 7.9498 | 1.029 | 31.2541
2.078 | 1.0825 | 25.0302 | 7.9472 | 0.9865 | 31.255
2.289 | 1.0827 | 25.0311 | 7.9443 | 0.9393 | 31.2562
2.515 | 1.0841 | 25.0323 | 7.9414 | 0.9076 | 31.2577
2.756 | 1.0868 | 25.0333 | 7.9383 | 0.8938 | 31.2592
3.004 | 1.0901 | 25.0338 | 7.9364 | 0.8959 | 31.2601
3.216 | 1.0931 | 25.0332 | 7.9329 | 0.9035 | 31.2595
3.396 | 1.0947 | 25.032 | 7.9305 | 0.9019 | 31.2581
3.623 | 1.0952 | 25.031 | 7.93 | 0.9019 | 31.2569
3.878 | 1.095 | 25.0305 | 7.9297 | 0.9158 | 31.2563
4.147 | 1.0943 | 25.0302 | 7.931 | 0.9435 | 31.2558
4.414 | 1.0935 | 25.03 | 7.9324 | 0.9886 | 31.2555
4.687 | 1.0928 | 25.0301 | 7.9319 | 1.0477 | 31.2556
4.966 | 1.0923 | 25.0304 | 7.9278 | 1.1026 | 31.2559
5.253 | 1.0921 | 25.0307 | 7.9263 | 1.1443 | 31.2563
5.539 | 1.0921 | 25.0311 | 7.9238 | 1.1811 | 31.2567
5.839 | 1.0923 | 25.0312 | 7.9238 | 1.221 | 31.2569
6.142 | 1.0926 | 25.0311 | 7.924 | 1.2734 | 31.2569
6.441 | 1.0929 | 25.0312 | 7.9267 | 1.3345 | 31.257
6.753 | 1.0932 | 25.0315 | 7.9251 | 1.3818 | 31.2573
7.058 | 1.0937 | 25.0316 | 7.9251 | 1.4174 | 31.2576
7.374 | 1.0944 | 25.0319 | 7.9223 | 1.463 | 31.258
7.683 | 1.0955 | 25.0323 | 7.9228 | 1.5159 | 31.2585
7.998 | 1.097 | 25.0329 | 7.9239 | 1.5727 | 31.2594
8.312 | 1.0995 | 25.034 | 7.9243 | 1.6263 | 31.2609
8.633 | 1.1034 | 25.036 | 7.9219 | 1.6482 | 31.2637
8.939 | 1.1098 | 25.0391 | 7.9232 | 1.6408 | 31.268
9.259 | 1.1196 | 25.0441 | 7.9238 | 1.6306 | 31.2749
9.558 | 1.1336 | 25.0501 | 7.9231 | 1.6202 | 31.2834
9.877 | 1.1509 | 25.0551 | 7.923 | 1.609 | 31.2909
10.172 | 1.1703 | 25.0589 | 7.9223 | 1.6098 | 31.297
10.485 | 1.1914 | 25.0621 | 7.923 | 1.6124 | 31.3026
10.789 | 1.2134 | 25.0649 | 7.9218 | 1.5992 | 31.3077
11.093 | 1.2352 | 25.0665 | 7.9206 | 1.5794 | 31.3113
11.386 | 1.2549 | 25.066 | 7.922 | 1.5663 | 31.3121
11.682 | 1.2712 | 25.0642 | 7.9227 | 1.5584 | 31.311
11.956 | 1.2845 | 25.0627 | 7.9208 | 1.5441 | 31.3101
12.23 | 1.2957 | 25.0622 | 7.921 | 1.5307 | 31.3104
12.493 | 1.3064 | 25.0629 | 7.9187 | 1.5271 | 31.312
12.754 | 1.3175 | 25.0648 | 7.9199 | 1.5189 | 31.3153
12.999 | 1.3294 | 25.0668 | 7.9201 | 1.499 | 31.3186
13.244 | 1.3414 | 25.068 | 7.9225 | 1.4862 | 31.3209
13.497 | 1.3525 | 25.0682 | 7.923 | 1.4867 | 31.3221
13.737 | 1.3622 | 25.068 | 7.9219 | 1.4801 | 31.3226
14.003 | 1.3706 | 25.0678 | 7.9222 | 1.4607 | 31.323
14.277 | 1.3779 | 25.0679 | 7.9209 | 1.4366 | 31.3237
14.571 | 1.3846 | 25.0683 | 7.921 | 1.4216 | 31.3246
14.877 | 1.3907 | 25.0687 | 7.9225 | 1.428 | 31.3256
15.142 | 1.396 | 25.0687 | 7.9202 | 1.439 | 31.326
15.388 | 1.4002 | 25.0683 | 7.9224 | 1.428 | 31.3259
15.669 | 1.4032 | 25.0678 | 7.9226 | 1.4065 | 31.3255
15.925 | 1.4055 | 25.0675 | 7.9243 | 1.3911 | 31.3252
16.171 | 1.4073 | 25.0675 | 7.9212 | 1.3695 | 31.3254
16.429 | 1.4089 | 25.0678 | 7.9209 | 1.339 | 31.3258
16.694 | 1.4104 | 25.068 | 7.922 | 1.3047 | 31.3262
16.979 | 1.4117 | 25.0682 | 7.9224 | 1.2695 | 31.3266
17.256 | 1.4129 | 25.0683 | 7.9215 | 1.2451 | 31.3268
17.525 | 1.4139 | 25.0684 | 7.9228 | 1.2366 | 31.327
17.733 | 1.4148 | 25.0684 | 7.9225 | 1.2277 | 31.3271
17.9 | 1.4154 | 25.0684 | 7.922 | 1.2083 | 31.3271
18.108 | 1.4157 | 25.0683 | 7.921 | 1.183 | 31.3271
18.348 | 1.4159 | 25.0683 | 7.9209 | 1.1594 | 31.327
18.593 | 1.4161 | 25.0685 | 7.9225 | 1.1474 | 31.3273
18.845 | 1.4165 | 25.0687 | 7.9223 | 1.1524 | 31.3276
19.089 | 1.4171 | 25.0691 | 7.9227 | 1.1719 | 31.3281
19.311 | 1.4178 | 25.0692 | 7.92 | 1.1938 | 31.3284
19.54 | 1.4183 | 25.0693 | 7.9203 | 1.2144 | 31.3285
19.763 | 1.4187 | 25.0691 | 7.9164 | 1.2398 | 31.3282
19.957 | 1.4187 | 25.0688 | 7.9129 | 1.2633 | 31.3279
20.162 | 1.4184 | 25.0687 | 7.9066 | 1.2766 | 31.3277
20.353 | 1.4182 | 25.0688 | 7.8973 | 1.2794 | 31.3279
20.569 | 1.4181 | 25.0692 | 7.8897 | 1.2657 | 31.3283
20.802 | 1.4181 | 25.0692 | 7.8887 | 1.2411 | 31.3283
21.02 | 1.4177 | 25.069 | 7.8884 | 1.2271 | 31.3281
21.226 | 1.4171 | 25.0689 | 7.8884 | 1.216 | 31.3279
21.37 | 1.4166 | 25.0693 | 7.8879 | 1.1996 | 31.3283
21.475 | 1.4167 | 25.07 | 7.8887 | 1.1945 | 31.3292
21.59 | 1.4176 | 25.0711 | 7.8868 | 1.2099 | 31.3307
21.727 | 1.4192 | 25.0719 | 7.8848 | 1.2383 | 31.3317
21.835 | 1.421 | 25.0721 | 7.8829 | 1.2634 | 31.3321
21.926 | 1.4242 | 25.0723 | 7.8777 | 1.296 | 31.3326
21.989 | 1.4259 | 25.0728 | 7.872 | 1.2922 | 31.3333
22.117 | 1.4281 | 25.0734 | 7.8703 | 1.2675 | 31.3343
22.29 | 1.4308 | 25.0741 | 7.869 | 1.2415 | 31.3354
22.424 | 1.4338 | 25.0749 | 7.8678 | 1.2253 | 31.3366
22.536 | 1.4373 | 25.0756 | 7.8639 | 1.2162 | 31.3378
22.675 | 1.4412 | 25.0765 | 7.8612 | 1.2129 | 31.3393
22.853 | 1.446 | 25.0776 | 7.8637 | 1.2171 | 31.3409
23.076 | 1.4519 | 25.079 | 7.8576 | 1.2261 | 31.3431
23.319 | 1.46 | 25.081 | 7.8714 | 1.2241 | 31.3463
23.552 | 1.471 | 25.0839 | 7.8597 | 1.2076 | 31.3507
23.809 | 1.486 | 25.0874 | 7.8526 | 1.1918 | 31.3562
24.062 | 1.506 | 25.0918 | 7.8516 | 1.18 | 31.3633
24.324 | 1.5316 | 25.0964 | 7.8479 | 1.169 | 31.3711
24.57 | 1.5626 | 25.101 | 7.8474 | 1.1622 | 31.3793
24.826 | 1.5983 | 25.1051 | 7.8466 | 1.1587 | 31.3873
25.069 | 1.6349 | 25.1057 | 7.8475 | 1.1487 | 31.3909
25.298 | 1.668 | 25.1017 | 7.8491 | 1.1346 | 31.3885
25.543 | 1.6947 | 25.0958 | 7.8479 | 1.1233 | 31.3834
25.756 | 1.7146 | 25.0899 | 7.8483 | 1.1044 | 31.3777
25.979 | 1.7284 | 25.085 | 7.8484 | 1.0771 | 31.3728
26.206 | 1.7377 | 25.0817 | 7.8494 | 1.0482 | 31.3694
26.43 | 1.7439 | 25.0797 | 7.8474 | 1.0242 | 31.3673
26.673 | 1.7483 | 25.0786 | 7.8458 | 1.0106 | 31.3663
26.918 | 1.7521 | 25.0784 | 7.844 | 1.0036 | 31.3664
27.172 | 1.7557 | 25.0786 | 7.8454 | 0.9989 | 31.3669
27.411 | 1.7592 | 25.0782 | 7.8455 | 0.9998 | 31.3667
27.649 | 1.7621 | 25.0772 | 7.8425 | 1.0121 | 31.3657
27.872 | 1.7644 | 25.0757 | 7.842 | 1.0358 | 31.364
28.079 | 1.7661 | 25.0735 | 7.8392 | 1.0564 | 31.3614
28.297 | 1.7673 | 25.0702 | 7.8401 | 1.0608 | 31.3574
28.482 | 1.7682 | 25.0648 | 7.839 | 1.0555 | 31.3508
28.555 | 1.7648 | 25.0385 | 7.8373 | 1.0633 | 31.3176

## C3
DEPTH | TEMP | DENSITY | OXY | FLUORESCENCE | SALINITY
0.408 | 1.0387 | 25.0353 | 7.9528 | 0.7992 | 31.2583
0.48 | 1.0386 | 25.0355 | 7.9545 | 0.778 | 31.2586
0.65 | 1.0387 | 25.0357 | 7.9556 | 0.7702 | 31.2587
0.83 | 1.0387 | 25.0357 | 7.957 | 0.7654 | 31.2587
1.017 | 1.0386 | 25.0355 | 7.9497 | 0.7579 | 31.2585
1.203 | 1.0384 | 25.0354 | 7.9414 | 0.7453 | 31.2584
1.391 | 1.0381 | 25.0354 | 7.9338 | 0.7391 | 31.2583
1.591 | 1.0379 | 25.0353 | 7.9342 | 0.743 | 31.2582
1.78 | 1.0378 | 25.0354 | 7.9347 | 0.7408 | 31.2583
1.961 | 1.0382 | 25.0357 | 7.9355 | 0.726 | 31.2588
2.145 | 1.0392 | 25.0362 | 7.931 | 0.7176 | 31.2595
2.335 | 1.0408 | 25.0365 | 7.9261 | 0.7272 | 31.2599
2.519 | 1.0427 | 25.0368 | 7.9257 | 0.742 | 31.2604
2.706 | 1.0452 | 25.0372 | 7.9252 | 0.7622 | 31.2611
2.904 | 1.0485 | 25.0381 | 7.9267 | 0.7938 | 31.2624
3.111 | 1.0531 | 25.0393 | 7.9251 | 0.8197 | 31.2642
3.326 | 1.059 | 25.0406 | 7.9246 | 0.828 | 31.2663
3.535 | 1.0657 | 25.0411 | 7.9232 | 0.8307 | 31.2674
3.75 | 1.0721 | 25.0407 | 7.9258 | 0.8449 | 31.2673
3.966 | 1.0777 | 25.0401 | 7.9256 | 0.8689 | 31.267
4.175 | 1.0825 | 25.0397 | 7.9225 | 0.884 | 31.2669
4.384 | 1.0867 | 25.0393 | 7.9219 | 0.8843 | 31.2666
4.599 | 1.0902 | 25.039 | 7.9232 | 0.8841 | 31.2664
4.825 | 1.093 | 25.0386 | 7.9225 | 0.892 | 31.2663
5.046 | 1.0954 | 25.0385 | 7.9219 | 0.9088 | 31.2663
5.266 | 1.0978 | 25.0388 | 7.9196 | 0.9371 | 31.2668
5.502 | 1.1002 | 25.0391 | 7.9196 | 0.9727 | 31.2673
5.751 | 1.1027 | 25.0393 | 7.9184 | 1.0059 | 31.2678
5.99 | 1.1066 | 25.0407 | 7.9162 | 1.0333 | 31.2698
6.241 | 1.1144 | 25.045 | 7.9171 | 1.0692 | 31.2757
6.5 | 1.1287 | 25.0521 | 7.9181 | 1.1337 | 31.2856
6.761 | 1.1495 | 25.0593 | 7.9174 | 1.2229 | 31.296
7.03 | 1.1731 | 25.0619 | 7.9183 | 1.2955 | 31.3009
7.29 | 1.1947 | 25.0596 | 7.9194 | 1.3114 | 31.2997
7.553 | 1.2126 | 25.0564 | 7.9185 | 1.2771 | 31.2969
7.807 | 1.2281 | 25.0548 | 7.9163 | 1.2295 | 31.2961
8.057 | 1.2433 | 25.0557 | 7.9169 | 1.2005 | 31.2984
8.307 | 1.2591 | 25.0573 | 7.9179 | 1.2011 | 31.3016
8.555 | 1.274 | 25.0574 | 7.9176 | 1.215 | 31.3028
8.82 | 1.2867 | 25.0558 | 7.9153 | 1.2321 | 31.3017
9.079 | 1.2967 | 25.054 | 7.9114 | 1.2532 | 31.3002
9.34 | 1.3044 | 25.0528 | 7.9133 | 1.2717 | 31.2993
9.614 | 1.3104 | 25.052 | 7.9106 | 1.2884 | 31.2988
9.871 | 1.315 | 25.0515 | 7.9083 | 1.3008 | 31.2984
10.147 | 1.3185 | 25.0511 | 7.9072 | 1.3121 | 31.2982
10.407 | 1.3212 | 25.0509 | 7.9068 | 1.3346 | 31.2982
10.658 | 1.3234 | 25.0508 | 7.9063 | 1.3576 | 31.2982
10.917 | 1.3252 | 25.0508 | 7.9053 | 1.3589 | 31.2984
11.171 | 1.3269 | 25.0511 | 7.9056 | 1.3386 | 31.2988
11.413 | 1.3285 | 25.0514 | 7.9068 | 1.3235 | 31.2993
11.654 | 1.3301 | 25.0513 | 7.9034 | 1.3277 | 31.2993
11.878 | 1.3315 | 25.0514 | 7.9022 | 1.3449 | 31.2996
12.091 | 1.333 | 25.0517 | 7.9004 | 1.3846 | 31.3001
12.3 | 1.3344 | 25.0521 | 7.8994 | 1.4323 | 31.3006
12.508 | 1.3357 | 25.052 | 8.0235 | 1.4547 | 31.3006
12.71 | 1.3366 | 25.0516 | 8.0066 | 1.4488 | 31.3003
12.916 | 1.3369 | 25.0513 | 7.9669 | 1.4205 | 31.2998
13.123 | 1.3368 | 25.0511 | 7.9401 | 1.3874 | 31.2996
13.325 | 1.3366 | 25.0511 | 7.9257 | 1.364 | 31.2995
13.521 | 1.3365 | 25.0511 | 7.9142 | 1.3432 | 31.2996
13.706 | 1.3365 | 25.0515 | 7.91 | 1.327 | 31.3
13.899 | 1.3369 | 25.052 | 7.9058 | 1.3162 | 31.3007
14.087 | 1.3379 | 25.0525 | 7.9031 | 1.3045 | 31.3015
14.285 | 1.3395 | 25.0533 | 7.9005 | 1.2943 | 31.3026
14.497 | 1.3422 | 25.0543 | 7.9011 | 1.2817 | 31.304
14.7 | 1.3464 | 25.056 | 7.8986 | 1.2698 | 31.3065
14.904 | 1.3526 | 25.0583 | 7.8985 | 1.2716 | 31.3098
15.106 | 1.3607 | 25.0604 | 7.8976 | 1.2879 | 31.313
15.301 | 1.3698 | 25.0619 | 7.8979 | 1.3123 | 31.3155
15.504 | 1.3796 | 25.0631 | 7.8975 | 1.3464 | 31.3178
15.686 | 1.3895 | 25.0637 | 7.8973 | 1.4038 | 31.3193
15.855 | 1.3986 | 25.0632 | 7.898 | 1.466 | 31.3194
16.023 | 1.4063 | 25.0623 | 7.8989 | 1.4868 | 31.3188
16.193 | 1.4128 | 25.0616 | 7.8984 | 1.4723 | 31.3185
16.35 | 1.4186 | 25.0616 | 7.898 | 1.4462 | 31.3189
16.51 | 1.4246 | 25.0622 | 7.8982 | 1.4134 | 31.3201
16.694 | 1.4314 | 25.0633 | 7.8986 | 1.388 | 31.322
16.898 | 1.4389 | 25.0646 | 7.8987 | 1.3707 | 31.3243
17.094 | 1.4466 | 25.0653 | 7.8977 | 1.353 | 31.3257
17.294 | 1.4534 | 25.0649 | 7.8989 | 1.3237 | 31.3257
17.505 | 1.4587 | 25.0636 | 7.8976 | 1.2782 | 31.3245
17.844 | 1.4546 | 25.0603 | 7.9004 | 1.2362 | 31.32

## C4
DEPTH | TEMP | DENSITY | OXY | FLUORESCENCE | SALINITY
0.385 | 1.3424 | 25.056 | 7.9456 | 0.8114 | 31.3062
0.45 | 1.3423 | 25.0564 | 7.9359 | 0.7886 | 31.3066
0.601 | 1.3429 | 25.0569 | 7.9261 | 0.7623 | 31.3073
0.791 | 1.344 | 25.0573 | 7.9239 | 0.7372 | 31.3079
0.978 | 1.3451 | 25.0572 | 7.9252 | 0.7273 | 31.3078
1.167 | 1.3457 | 25.0565 | 7.9244 | 0.7263 | 31.307
1.361 | 1.3456 | 25.0558 | 7.9236 | 0.7145 | 31.3062
1.552 | 1.3453 | 25.0559 | 7.9238 | 0.6948 | 31.3063
1.75 | 1.3457 | 25.057 | 7.9258 | 0.686 | 31.3076
1.95 | 1.3474 | 25.0583 | 7.9325 | 0.6875 | 31.3094
2.155 | 1.3499 | 25.059 | 7.9496 | 0.6904 | 31.3105
2.363 | 1.3525 | 25.0589 | 7.934 | 0.696 | 31.3105
2.577 | 1.3552 | 25.0588 | 7.9327 | 0.7054 | 31.3106
2.796 | 1.3584 | 25.0595 | 7.9331 | 0.7144 | 31.3117
3.018 | 1.3623 | 25.0602 | 7.9361 | 0.7236 | 31.3129
3.252 | 1.366 | 25.0602 | 7.9375 | 0.7393 | 31.3132
3.494 | 1.3687 | 25.0594 | 7.9405 | 0.7711 | 31.3124
3.743 | 1.3704 | 25.0585 | 7.9374 | 0.812 | 31.3114
3.986 | 1.3716 | 25.0579 | 7.9405 | 0.8321 | 31.3108
4.214 | 1.3728 | 25.0582 | 7.9395 | 0.822 | 31.3112
4.453 | 1.3745 | 25.0588 | 7.9384 | 0.8073 | 31.312
4.699 | 1.3768 | 25.0596 | 7.9394 | 0.8055 | 31.3132
4.954 | 1.3798 | 25.0604 | 7.9393 | 0.8125 | 31.3145
5.21 | 1.383 | 25.0607 | 7.9389 | 0.8217 | 31.3151
5.466 | 1.386 | 25.0605 | 7.9403 | 0.8352 | 31.3151
5.712 | 1.3885 | 25.0601 | 7.9393 | 0.8499 | 31.3147
5.814 | 1.3904 | 25.0596 | 7.9391 | 0.8575 | 31.3143
5.972 | 1.3932 | 25.0538 | 7.9374 | 1.0008 | 31.3073

## C5
DEPTH | TEMP | DENSITY | OXY | FLUORESCENCE | SALINITY
0.445 | 1.2318 | 24.9638 | 7.7854 | 0.603 | 31.1831
0.659 | 1.23 | 24.9636 | 7.7875 | 0.6094 | 31.1827
0.869 | 1.228 | 24.9637 | 7.7878 | 0.6176 | 31.1826
1.072 | 1.2263 | 24.9639 | 7.7894 | 0.6099 | 31.1828
1.268 | 1.225 | 24.9644 | 7.7883 | 0.5879 | 31.1833
1.469 | 1.2242 | 24.9648 | 7.7891 | 0.5615 | 31.1838
1.676 | 1.2236 | 24.965 | 7.7894 | 0.5411 | 31.184
1.857 | 1.2228 | 24.9649 | 7.7901 | 0.5343 | 31.1838
1.978 | 1.2217 | 24.9646 | 7.7904 | 0.54 | 31.1833
2.075 | 1.2204 | 24.9647 | 7.7925 | 0.553 | 31.1834
2.178 | 1.2195 | 24.9652 | 7.7926 | 0.5684 | 31.184
2.287 | 1.2191 | 24.9656 | 7.7926 | 0.5859 | 31.1844
2.4 | 1.2191 | 24.966 | 7.7937 | 0.6042 | 31.1849
2.533 | 1.2194 | 24.9663 | 7.7954 | 0.6203 | 31.1853
2.683 | 1.22 | 24.9666 | 7.7938 | 0.6415 | 31.1857
2.857 | 1.221 | 24.9669 | 7.7956 | 0.6738 | 31.1861
3.059 | 1.2225 | 24.9675 | 7.7976 | 0.7079 | 31.187
3.286 | 1.2249 | 24.9684 | 7.7961 | 0.7356 | 31.1883
3.507 | 1.228 | 24.9692 | 7.798 | 0.7685 | 31.1895
3.712 | 1.2313 | 24.9695 | 7.7974 | 0.7931 | 31.1901
3.896 | 1.234 | 24.9691 | 7.7991 | 0.781 | 31.1898
4.065 | 1.2355 | 24.9682 | 7.7978 | 0.7581 | 31.1888
4.226 | 1.2352 | 24.9671 | 7.7981 | 0.75 | 31.1874
4.406 | 1.2333 | 24.9659 | 7.7974 | 0.7437 | 31.1858
4.605 | 1.2299 | 24.9651 | 7.7995 | 0.7394 | 31.1845
4.812 | 1.2255 | 24.9647 | 7.8006 | 0.753 | 31.1838
5.014 | 1.2207 | 24.9646 | 7.8006 | 0.782 | 31.1833
5.209 | 1.2157 | 24.9648 | 7.8019 | 0.8184 | 31.1831
5.413 | 1.2109 | 24.9652 | 7.8012 | 0.8649 | 31.1833
5.631 | 1.2065 | 24.9658 | 7.8057 | 0.9133 | 31.1837
5.85 | 1.2027 | 24.9663 | 7.8052 | 0.9611 | 31.1841
6.092 | 1.1992 | 24.9667 | 7.8058 | 1.0171 | 31.1843
6.304 | 1.1958 | 24.9669 | 7.8088 | 1.0687 | 31.1843
6.502 | 1.1923 | 24.9671 | 7.8101 | 1.0854 | 31.1842
6.721 | 1.1888 | 24.9669 | 7.8106 | 1.0628 | 31.1838
6.947 | 1.185 | 24.9668 | 7.8111 | 1.0423 | 31.1834
7.178 | 1.181 | 24.9668 | 7.8122 | 1.0465 | 31.1831
7.4 | 1.177 | 24.9669 | 7.8122 | 1.0607 | 31.1829
7.62 | 1.1725 | 24.9668 | 7.8123 | 1.0797 | 31.1825
7.818 | 1.1677 | 24.9666 | 7.813 | 1.1079 | 31.1819
7.956 | 1.1629 | 24.9667 | 7.8132 | 1.1459 | 31.1817
8.108 | 1.1581 | 24.9669 | 7.8147 | 1.1874 | 31.1816
8.307 | 1.1535 | 24.967 | 7.8135 | 1.2325 | 31.1814
8.514 | 1.1492 | 24.9674 | 7.8141 | 1.2708 | 31.1816
8.728 | 1.1454 | 24.968 | 7.8152 | 1.2819 | 31.182
8.93 | 1.1423 | 24.9685 | 7.8144 | 1.2716 | 31.1825
9.115 | 1.1399 | 24.9691 | 7.8154 | 1.2615 | 31.183
9.299 | 1.1382 | 24.9697 | 7.814 | 1.261 | 31.1836
9.484 | 1.1372 | 24.9702 | 7.8138 | 1.2658 | 31.1841
9.691 | 1.1417 | 24.9668 | 7.8137 | 1.7009 | 31.1803

## C6
DEPTH | TEMP | DENSITY | OXY | FLUORESCENCE | SALINITY
0.362 | 1.2162 | 24.8586 | 7.7723 | 0.5315 | 31.0509
0.434 | 1.2178 | 24.8567 | 7.7752 | 0.5262 | 31.0486
0.598 | 1.219 | 24.8553 | 7.7762 | 0.5154 | 31.047
0.774 | 1.219 | 24.8554 | 7.7753 | 0.4988 | 31.0472
0.951 | 1.2176 | 24.8572 | 7.7788 | 0.4855 | 31.0492
1.138 | 1.2157 | 24.8594 | 7.7781 | 0.4809 | 31.0519
1.333 | 1.2141 | 24.8615 | 7.7785 | 0.4804 | 31.0544
1.544 | 1.2124 | 24.8648 | 7.7796 | 0.4846 | 31.0583
1.78 | 1.2102 | 24.8703 | 7.7815 | 0.4928 | 31.065
2.027 | 1.2085 | 24.8779 | 7.782 | 0.4948 | 31.0743
2.278 | 1.2086 | 24.8877 | 7.7823 | 0.4896 | 31.0866
2.531 | 1.2104 | 24.9025 | 7.7828 | 0.4911 | 31.1051
2.768 | 1.2134 | 24.9214 | 7.786 | 0.5002 | 31.129
2.971 | 1.2178 | 24.9386 | 7.7853 | 0.5102 | 31.1507
3.097 | 1.2238 | 24.9506 | 7.7862 | 0.5266 | 31.1661
3.193 | 1.2305 | 24.9577 | 7.7866 | 0.5503 | 31.1754
3.306 | 1.2366 | 24.9614 | 7.7871 | 0.5682 | 31.1804
3.445 | 1.2417 | 24.9633 | 7.7874 | 0.5696 | 31.1831
3.594 | 1.2458 | 24.9644 | 7.7894 | 0.5689 | 31.1848
3.78 | 1.2491 | 24.9652 | 7.7886 | 0.5829 | 31.186
3.994 | 1.2515 | 24.9656 | 7.7905 | 0.6144 | 31.1868
4.215 | 1.2531 | 24.9658 | 7.7903 | 0.6665 | 31.1872
4.431 | 1.254 | 24.9659 | 7.7921 | 0.7344 | 31.1874
4.661 | 1.2544 | 24.9659 | 7.7942 | 0.8036 | 31.1874
4.892 | 1.2543 | 24.9659 | 7.795 | 0.8608 | 31.1873
5.108 | 1.2539 | 24.9658 | 7.7953 | 0.8967 | 31.1872
5.322 | 1.2533 | 24.966 | 7.7962 | 0.9229 | 31.1873
5.542 | 1.2528 | 24.9662 | 7.7963 | 0.9586 | 31.1876
5.774 | 1.2524 | 24.9664 | 7.7971 | 0.9993 | 31.1878
6.03 | 1.252 | 24.9664 | 7.8002 | 1.0308 | 31.1878
6.261 | 1.2515 | 24.9664 | 7.7994 | 1.0545 | 31.1877
6.472 | 1.2509 | 24.9663 | 7.7994 | 1.0902 | 31.1876
6.661 | 1.2502 | 24.9664 | 7.7981 | 1.1487 | 31.1877
6.852 | 1.2497 | 24.9665 | 7.8001 | 1.2149 | 31.1877
7.063 | 1.2492 | 24.9666 | 7.7991 | 1.2739 | 31.1879
7.279 | 1.2487 | 24.9668 | 7.7987 | 1.3059 | 31.188
7.508 | 1.2484 | 24.9669 | 7.7989 | 1.3077 | 31.1881
7.732 | 1.2483 | 24.967 | 7.7989 | 1.3135 | 31.1882
7.979 | 1.2483 | 24.9671 | 7.7984 | 1.3207 | 31.1883
8.222 | 1.2483 | 24.9671 | 7.7992 | 1.3129 | 31.1883
8.462 | 1.2482 | 24.9671 | 7.8 | 1.3091 | 31.1883
8.7 | 1.2481 | 24.967 | 7.8006 | 1.3174 | 31.1883
8.944 | 1.2479 | 24.967 | 7.8007 | 1.3328 | 31.1883
9.185 | 1.2478 | 24.967 | 7.7998 | 1.3583 | 31.1882
9.424 | 1.2476 | 24.9671 | 7.8017 | 1.3904 | 31.1883
9.66 | 1.2474 | 24.967 | 7.801 | 1.4133 | 31.1882
9.898 | 1.2472 | 24.9669 | 7.8021 | 1.422 | 31.1881
10.136 | 1.2468 | 24.9669 | 7.8027 | 1.4247 | 31.188
10.384 | 1.2463 | 24.9668 | 7.8004 | 1.4274 | 31.1878
10.619 | 1.2456 | 24.9668 | 7.8019 | 1.4378 | 31.1878
10.841 | 1.2449 | 24.9669 | 7.8022 | 1.4639 | 31.1879
11.055 | 1.2443 | 24.9671 | 7.8019 | 1.5006 | 31.1881
11.197 | 1.2439 | 24.9673 | 7.7995 | 1.5292 | 31.1883
11.315 | 1.2432 | 24.9676 | 7.7768 | 1.5796 | 31.1887
11.389 | 1.2431 | 24.9677 | 7.7727 | 1.6298 | 31.1887
11.521 | 1.2431 | 24.9677 | 7.7649 | 1.6731 | 31.1887
11.695 | 1.2431 | 24.9677 | 7.7555 | 1.6934 | 31.1887
11.924 | 1.2431 | 24.9677 | 7.7535 | 1.6941 | 31.1887
12.164 | 1.2431 | 24.9676 | 7.7505 | 1.6771 | 31.1886
12.407 | 1.2431 | 24.9676 | 7.751 | 1.6488 | 31.1886
12.662 | 1.243 | 24.9677 | 7.7498 | 1.6259 | 31.1887
12.902 | 1.2429 | 24.9678 | 7.7472 | 1.6216 | 31.1888
13.171 | 1.2428 | 24.9678 | 7.7464 | 1.6328 | 31.1889
13.436 | 1.2427 | 24.9678 | 7.7424 | 1.6484 | 31.1889
13.686 | 1.2427 | 24.9678 | 7.737 | 1.6595 | 31.1889
13.952 | 1.2427 | 24.968 | 7.7389 | 1.6514 | 31.189
14.223 | 1.2428 | 24.968 | 7.7703 | 1.6207 | 31.1891
14.51 | 1.2431 | 24.9681 | 7.7347 | 1.5916 | 31.1892
14.782 | 1.2436 | 24.9684 | 7.7223 | 1.5808 | 31.1896
15.055 | 1.2446 | 24.9688 | 7.7203 | 1.5778 | 31.1902
15.342 | 1.2462 | 24.9696 | 7.7136 | 1.578 | 31.1913
15.619 | 1.2491 | 24.9707 | 7.7062 | 1.59 | 31.1929
15.887 | 1.2536 | 24.9723 | 7.703 | 1.604 | 31.1953
16.161 | 1.2601 | 24.9744 | 7.6998 | 1.6097 | 31.1983
16.405 | 1.2694 | 24.9772 | 7.6966 | 1.6054 | 31.2024
16.64 | 1.2828 | 24.9811 | 7.6945 | 1.5979 | 31.2084
16.896 | 1.3017 | 24.9868 | 7.6912 | 1.5997 | 31.2168
17.162 | 1.3275 | 24.9935 | 7.6869 | 1.5908 | 31.2271
17.426 | 1.3599 | 25.0002 | 7.6826 | 1.5598 | 31.2379
17.688 | 1.3973 | 25.0054 | 7.679 | 1.5204 | 31.2473
17.974 | 1.4379 | 25.0098 | 7.6762 | 1.4734 | 31.2558
18.27 | 1.4812 | 25.0142 | 7.6745 | 1.4149 | 31.2647
18.546 | 1.5253 | 25.0177 | 7.6705 | 1.3436 | 31.2724
18.844 | 1.5666 | 25.0171 | 7.6703 | 1.2756 | 31.2749
19.121 | 1.6013 | 25.0121 | 7.6699 | 1.2291 | 31.2715
19.416 | 1.6276 | 25.0048 | 7.6689 | 1.2013 | 31.2644
19.712 | 1.6463 | 24.9965 | 7.6679 | 1.1829 | 31.2556
20.006 | 1.6589 | 24.9873 | 7.6681 | 1.1741 | 31.2451
20.269 | 1.667 | 24.9758 | 7.664 | 1.1833 | 31.2315
20.365 | 1.6747 | 24.9347 | 7.667 | 1.2476 | 31.1808

## D1
DEPTH | TEMP | DENSITY | OXY | FLUORESCENCE | SALINITY
0.37 | 1.1766 | 24.8719 | 7.7935 | 1.295 | 31.0647
0.596 | 1.1767 | 24.8718 | 7.793 | 1.2475 | 31.0645
0.842 | 1.1768 | 24.8717 | 7.7926 | 1.2184 | 31.0644
1.106 | 1.1769 | 24.8717 | 7.7922 | 1.2027 | 31.0644
1.345 | 1.177 | 24.8718 | 7.7928 | 1.1907 | 31.0645
1.558 | 1.1772 | 24.8718 | 7.7919 | 1.1862 | 31.0645
1.773 | 1.1774 | 24.8717 | 7.792 | 1.1884 | 31.0644
2.002 | 1.1775 | 24.8717 | 7.7907 | 1.1899 | 31.0644
2.212 | 1.1776 | 24.8716 | 7.7886 | 1.1833 | 31.0643
2.427 | 1.1777 | 24.8715 | 7.7865 | 1.178 | 31.0642
2.624 | 1.1779 | 24.8713 | 7.7857 | 1.1845 | 31.064
2.784 | 1.1781 | 24.8712 | 7.7849 | 1.2022 | 31.0638
2.904 | 1.1783 | 24.8712 | 7.7852 | 1.2274 | 31.0638
3.039 | 1.1785 | 24.8711 | 7.7849 | 1.2628 | 31.0637
3.163 | 1.1787 | 24.8709 | 7.7835 | 1.3059 | 31.0635
3.26 | 1.1787 | 24.8709 | 7.7833 | 1.3347 | 31.0636
3.349 | 1.1786 | 24.8709 | 7.7826 | 1.346 | 31.0635
3.445 | 1.1781 | 24.8707 | 7.7826 | 1.3917 | 31.0632
3.515 | 1.1778 | 24.8708 | 7.7843 | 1.443 | 31.0633
3.67 | 1.1775 | 24.871 | 7.7833 | 1.4675 | 31.0635
3.882 | 1.1774 | 24.8713 | 7.7824 | 1.4664 | 31.064
4.124 | 1.1776 | 24.872 | 7.7819 | 1.4852 | 31.0647
4.376 | 1.178 | 24.8729 | 7.7814 | 1.5185 | 31.0659
4.616 | 1.1787 | 24.8736 | 7.7806 | 1.5236 | 31.0668
4.774 | 1.1795 | 24.874 | 7.7795 | 1.4944 | 31.0675
4.909 | 1.1803 | 24.8749 | 7.779 | 1.4737 | 31.0686
5.094 | 1.1814 | 24.8763 | 7.7767 | 1.4844 | 31.0705
5.329 | 1.1829 | 24.8786 | 7.7768 | 1.489 | 31.0735
5.569 | 1.1849 | 24.8818 | 7.7757 | 1.4547 | 31.0775
5.828 | 1.1876 | 24.8859 | 7.7743 | 1.4107 | 31.0828
6.097 | 1.1911 | 24.8912 | 7.775 | 1.3817 | 31.0896
6.342 | 1.1952 | 24.897 | 7.7763 | 1.3519 | 31.0972
6.604 | 1.1996 | 24.9022 | 7.778 | 1.3267 | 31.104
6.882 | 1.2041 | 24.9066 | 7.7777 | 1.321 | 31.1098
7.132 | 1.2089 | 24.9114 | 7.7774 | 1.3345 | 31.1162
7.363 | 1.214 | 24.9169 | 7.7771 | 1.3597 | 31.1234
7.601 | 1.2191 | 24.9215 | 7.7766 | 1.3728 | 31.1294
7.869 | 1.2239 | 24.9246 | 7.7746 | 1.3669 | 31.1337
8.15 | 1.2284 | 24.9267 | 7.7742 | 1.3611 | 31.1367
8.428 | 1.2324 | 24.9284 | 7.7739 | 1.3704 | 31.139
8.709 | 1.236 | 24.9296 | 7.7728 | 1.4004 | 31.1407
9.004 | 1.239 | 24.9303 | 7.7738 | 1.4571 | 31.1418
9.271 | 1.2414 | 24.9309 | 7.7717 | 1.5092 | 31.1428
9.561 | 1.2435 | 24.9315 | 7.7717 | 1.5113 | 31.1437
9.826 | 1.2454 | 24.9325 | 7.7713 | 1.4817 | 31.1451
10.104 | 1.2477 | 24.9337 | 7.7725 | 1.4468 | 31.1467
10.378 | 1.2508 | 24.9349 | 7.7727 | 1.4067 | 31.1485
10.663 | 1.2545 | 24.936 | 7.7714 | 1.3694 | 31.1501
10.94 | 1.2585 | 24.9367 | 7.7723 | 1.3445 | 31.1512
11.223 | 1.2629 | 24.9371 | 7.7706 | 1.3388 | 31.1521
11.504 | 1.268 | 24.9381 | 7.7701 | 1.3618 | 31.1537
11.782 | 1.2741 | 24.9392 | 7.769 | 1.4127 | 31.1555
12.052 | 1.2807 | 24.9398 | 7.7662 | 1.4409 | 31.1568
12.314 | 1.2873 | 24.9401 | 7.7642 | 1.4064 | 31.1576
12.595 | 1.2934 | 24.9401 | 7.7641 | 1.3489 | 31.158
12.87 | 1.2983 | 24.9392 | 7.762 | 1.2994 | 31.1573
13.141 | 1.3011 | 24.9377 | 7.7622 | 1.2575 | 31.1556
13.414 | 1.3018 | 24.9362 | 7.7601 | 1.2399 | 31.1538
13.678 | 1.301 | 24.9359 | 7.7583 | 1.2538 | 31.1534
13.945 | 1.3 | 24.9371 | 7.7578 | 1.2822 | 31.1548
14.215 | 1.2995 | 24.939 | 7.7557 | 1.2977 | 31.1571
14.48 | 1.2996 | 24.9407 | 7.7529 | 1.2999 | 31.1593
14.733 | 1.3003 | 24.9421 | 7.7516 | 1.3179 | 31.1611
14.982 | 1.3019 | 24.9434 | 7.75 | 1.3452 | 31.1628
15.198 | 1.3043 | 24.9449 | 7.7464 | 1.3512 | 31.1648
15.433 | 1.3078 | 24.946 | 7.7464 | 1.3378 | 31.1665
15.663 | 1.3123 | 24.9475 | 7.7423 | 1.3288 | 31.1687
15.895 | 1.3181 | 24.9493 | 7.7395 | 1.3405 | 31.1713
16.136 | 1.3248 | 24.9507 | 7.738 | 1.3678 | 31.1736
16.382 | 1.3315 | 24.9514 | 7.7361 | 1.3951 | 31.175
16.621 | 1.3379 | 24.9516 | 7.736 | 1.4156 | 31.1757
16.883 | 1.3437 | 24.952 | 7.7348 | 1.4176 | 31.1767
17.116 | 1.3489 | 24.9524 | 7.7344 | 1.3856 | 31.1775
17.38 | 1.3533 | 24.9525 | 7.7341 | 1.3333 | 31.1779
17.628 | 1.357 | 24.953 | 7.7327 | 1.2886 | 31.1789
17.878 | 1.3607 | 24.9546 | 7.7307 | 1.2609 | 31.1811
18.141 | 1.365 | 24.9571 | 7.7325 | 1.2481 | 31.1846
18.386 | 1.3701 | 24.9598 | 7.7316 | 1.2559 | 31.1883
18.658 | 1.3756 | 24.9618 | 7.7328 | 1.27 | 31.1912
18.917 | 1.3809 | 24.9625 | 7.734 | 1.2688 | 31.1924
19.159 | 1.3853 | 24.962 | 7.7335 | 1.2728 | 31.1922
19.338 | 1.3818 | 24.9544 | 7.7343 | 4.411 | 31.1824

## D2
DEPTH | TEMP | DENSITY | OXY | FLUORESCENCE | SALINITY
0.385 | 1.1097 | 24.8678 | 7.7281 | 0.4068 | 31.0548
0.521 | 1.1096 | 24.8678 | 7.7262 | 0.4263 | 31.0547
0.712 | 1.1096 | 24.8677 | 7.7268 | 0.4383 | 31.0546
0.911 | 1.1095 | 24.8677 | 7.7286 | 0.4299 | 31.0546
1.111 | 1.1094 | 24.8677 | 7.7272 | 0.413 | 31.0546
1.329 | 1.1094 | 24.8677 | 7.7267 | 0.3985 | 31.0546
1.553 | 1.1093 | 24.8678 | 7.7271 | 0.3876 | 31.0547
1.766 | 1.1093 | 24.8678 | 7.729 | 0.3795 | 31.0547
1.986 | 1.1092 | 24.8679 | 7.7313 | 0.3707 | 31.0548
2.219 | 1.1092 | 24.8678 | 7.73 | 0.3594 | 31.0547
2.454 | 1.1093 | 24.8676 | 7.7302 | 0.3515 | 31.0544
2.692 | 1.1093 | 24.8674 | 7.7324 | 0.3503 | 31.0542
2.926 | 1.1096 | 24.8674 | 7.7354 | 0.3522 | 31.0543
3.163 | 1.1106 | 24.8687 | 7.7359 | 0.3566 | 31.0559
3.396 | 1.1134 | 24.8721 | 7.734 | 0.3657 | 31.0603
3.649 | 1.1196 | 24.8783 | 7.7347 | 0.3814 | 31.0685
3.908 | 1.1301 | 24.8875 | 7.7375 | 0.3995 | 31.0807
4.172 | 1.1443 | 24.8968 | 7.7369 | 0.4167 | 31.0933
4.442 | 1.1591 | 24.9039 | 7.7386 | 0.432 | 31.1032
4.716 | 1.1724 | 24.9091 | 7.7393 | 0.4341 | 31.1106
4.993 | 1.1834 | 24.9138 | 7.7412 | 0.4251 | 31.1173
5.261 | 1.1921 | 24.9179 | 7.743 | 0.4229 | 31.123
5.526 | 1.1984 | 24.9211 | 7.7444 | 0.4357 | 31.1275
5.791 | 1.2027 | 24.9238 | 7.7448 | 0.4586 | 31.1311
6.042 | 1.206 | 24.9264 | 7.747 | 0.4835 | 31.1346
6.29 | 1.2092 | 24.9294 | 7.7485 | 0.5111 | 31.1386
6.526 | 1.2132 | 24.9329 | 7.7481 | 0.5463 | 31.1433
6.76 | 1.2181 | 24.9367 | 7.7492 | 0.588 | 31.1483
6.995 | 1.2235 | 24.94 | 7.7492 | 0.629 | 31.1528
7.223 | 1.2293 | 24.9429 | 7.7496 | 0.6668 | 31.1568
7.445 | 1.2357 | 24.9467 | 7.7511 | 0.7051 | 31.162
7.666 | 1.243 | 24.9511 | 7.7523 | 0.7492 | 31.1681
7.907 | 1.2501 | 24.9541 | 7.7522 | 0.7974 | 31.1723
8.146 | 1.2559 | 24.955 | 7.7536 | 0.8466 | 31.1738
8.386 | 1.2603 | 24.9551 | 7.7551 | 0.9027 | 31.1743
8.634 | 1.2636 | 24.9552 | 7.7554 | 0.9589 | 31.1747
8.879 | 1.266 | 24.9554 | 7.7593 | 1.0059 | 31.1751
9.118 | 1.2681 | 24.956 | 7.7563 | 1.064 | 31.1761
9.347 | 1.2704 | 24.9572 | 7.7596 | 1.1366 | 31.1776
9.584 | 1.2729 | 24.9586 | 7.7571 | 1.2027 | 31.1796
9.817 | 1.2759 | 24.96 | 7.7556 | 1.2636 | 31.1816
10.046 | 1.2791 | 24.9614 | 7.7578 | 1.3204 | 31.1835
10.282 | 1.2823 | 24.9623 | 7.755 | 1.3607 | 31.1849
10.522 | 1.285 | 24.9627 | 7.7563 | 1.3715 | 31.1856
10.765 | 1.2873 | 24.9628 | 7.7575 | 1.3591 | 31.1859
11.009 | 1.2892 | 24.963 | 7.7571 | 1.3426 | 31.1862
11.259 | 1.291 | 24.9633 | 7.7568 | 1.3369 | 31.1868
11.507 | 1.2928 | 24.9638 | 7.7543 | 1.3413 | 31.1875
11.748 | 1.2944 | 24.9642 | 7.7511 | 1.3275 | 31.1882
11.993 | 1.296 | 24.9646 | 7.7489 | 1.2913 | 31.1887
12.231 | 1.2975 | 24.9652 | 7.7472 | 1.2583 | 31.1896
12.458 | 1.2992 | 24.9657 | 7.7458 | 1.2364 | 31.1904
12.685 | 1.301 | 24.9663 | 7.7458 | 1.2245 | 31.1913
12.91 | 1.3029 | 24.9669 | 7.7459 | 1.232 | 31.1921
13.124 | 1.3048 | 24.9674 | 7.7472 | 1.2574 | 31.1929
13.355 | 1.3067 | 24.9676 | 7.749 | 1.287 | 31.1933
13.583 | 1.3085 | 24.9678 | 7.7522 | 1.3211 | 31.1937
13.809 | 1.3103 | 24.9681 | 7.7512 | 1.3453 | 31.1942
14.027 | 1.3121 | 24.9685 | 7.7535 | 1.3411 | 31.1948
14.25 | 1.3139 | 24.9687 | 7.7519 | 1.319 | 31.1952
14.477 | 1.3154 | 24.9686 | 7.7509 | 1.2943 | 31.1952
14.711 | 1.3164 | 24.9684 | 7.7527 | 1.2819 | 31.195
14.936 | 1.3171 | 24.9682 | 7.751 | 1.2882 | 31.1948
15.178 | 1.3178 | 24.9683 | 7.7492 | 1.3028 | 31.195
15.411 | 1.3187 | 24.9688 | 7.7493 | 1.3136 | 31.1957
15.651 | 1.3202 | 24.9698 | 7.7494 | 1.3237 | 31.1971
15.894 | 1.3227 | 24.9717 | 7.7488 | 1.3344 | 31.1996
16.143 | 1.3266 | 24.9743 | 7.7504 | 1.3381 | 31.2031
16.395 | 1.3319 | 24.9771 | 7.7532 | 1.3318 | 31.207
16.649 | 1.3382 | 24.9798 | 7.753 | 1.3176 | 31.2109
16.896 | 1.3449 | 24.9822 | 7.7544 | 1.3095 | 31.2144
17.145 | 1.3521 | 24.9846 | 7.7548 | 1.3116 | 31.2179
17.395 | 1.3604 | 24.988 | 7.7563 | 1.3179 | 31.2227
17.639 | 1.3708 | 24.9929 | 7.7554 | 1.3329 | 31.2297
17.876 | 1.384 | 24.9996 | 7.7558 | 1.3491 | 31.239
18.119 | 1.3998 | 25.0065 | 7.7559 | 1.3504 | 31.2488
18.366 | 1.4165 | 25.0121 | 7.7568 | 1.3451 | 31.2571
18.61 | 1.432 | 25.0156 | 7.7571 | 1.3501 | 31.2625
18.847 | 1.445 | 25.017 | 7.7559 | 1.3669 | 31.2653
19.087 | 1.4549 | 25.0175 | 7.7564 | 1.3688 | 31.2667
19.309 | 1.4621 | 25.0177 | 7.756 | 1.3362 | 31.2675
19.534 | 1.4674 | 25.0178 | 7.7553 | 1.2976 | 31.2681
19.747 | 1.4713 | 25.0184 | 7.7565 | 1.2745 | 31.2691
19.979 | 1.4746 | 25.0196 | 7.7546 | 1.2621 | 31.2708
20.209 | 1.478 | 25.0217 | 7.7551 | 1.2489 | 31.2738
20.422 | 1.4822 | 25.0249 | 7.7563 | 1.2216 | 31.278
20.64 | 1.4872 | 25.0286 | 7.7543 | 1.1889 | 31.283
20.864 | 1.4931 | 25.032 | 7.7543 | 1.1632 | 31.2877
21.063 | 1.4997 | 25.0353 | 7.755 | 1.1496 | 31.2924
21.261 | 1.5068 | 25.0386 | 7.7557 | 1.1482 | 31.2971
21.484 | 1.514 | 25.0411 | 7.7558 | 1.1494 | 31.3007
21.703 | 1.5206 | 25.0425 | 7.7567 | 1.1481 | 31.303
21.912 | 1.5262 | 25.0428 | 7.7558 | 1.1361 | 31.3039
22.13 | 1.5306 | 25.0427 | 7.7557 | 1.1115 | 31.304
22.347 | 1.5338 | 25.0424 | 7.7565 | 1.0871 | 31.3039
22.555 | 1.5362 | 25.0421 | 7.7577 | 1.072 | 31.3037
22.758 | 1.538 | 25.0419 | 7.7566 | 1.0657 | 31.3036
22.961 | 1.5393 | 25.0418 | 7.7573 | 1.0682 | 31.3036
23.157 | 1.5403 | 25.0416 | 7.7565 | 1.0778 | 31.3034
23.307 | 1.5297 | 25.0414 | 7.763 | 1.2286 | 31.3023

## D3
DEPTH | TEMP | DENSITY | OXY | FLUORESCENCE | SALINITY
0.375 | 1.5114 | 24.9496 | 7.7809 | 0.3672 | 31.1865
0.439 | 1.5106 | 24.9496 | 7.782 | 0.3702 | 31.1865
0.609 | 1.5099 | 24.9497 | 7.7812 | 0.3743 | 31.1864
0.768 | 1.5096 | 24.9501 | 7.7807 | 0.3787 | 31.187
0.921 | 1.5101 | 24.9507 | 7.7812 | 0.3821 | 31.1877
1.052 | 1.511 | 24.951 | 7.781 | 0.383 | 31.1882
1.158 | 1.5121 | 24.9509 | 7.7797 | 0.3801 | 31.1881
1.252 | 1.513 | 24.9507 | 7.7812 | 0.3755 | 31.1879
1.357 | 1.5136 | 24.9504 | 7.7805 | 0.3749 | 31.1876
1.497 | 1.5138 | 24.95 | 7.7763 | 0.3764 | 31.1872
1.683 | 1.5134 | 24.9496 | 7.7758 | 0.3732 | 31.1867
1.89 | 1.5123 | 24.9491 | 7.7749 | 0.3669 | 31.1859
2.107 | 1.5103 | 24.9484 | 7.7733 | 0.364 | 31.1849
2.333 | 1.5069 | 24.9477 | 7.7712 | 0.3674 | 31.1838
2.583 | 1.5018 | 24.9466 | 7.7698 | 0.3782 | 31.182
2.826 | 1.4943 | 24.9452 | 7.7679 | 0.3986 | 31.1797
3.065 | 1.4836 | 24.9434 | 7.7675 | 0.4206 | 31.1766
3.307 | 1.469 | 24.9412 | 7.7698 | 0.4341 | 31.1727
3.556 | 1.4508 | 24.9391 | 7.7686 | 0.4446 | 31.1687
3.81 | 1.4307 | 24.9391 | 7.7681 | 0.4542 | 31.1672
4.065 | 1.4114 | 24.9415 | 7.7687 | 0.4628 | 31.1687
4.329 | 1.3945 | 24.945 | 7.7693 | 0.4764 | 31.1718
4.596 | 1.3807 | 24.9489 | 7.7697 | 0.5014 | 31.1755
4.871 | 1.3701 | 24.9524 | 7.7699 | 0.5368 | 31.1791
5.157 | 1.362 | 24.955 | 7.7703 | 0.5841 | 31.1818
5.459 | 1.3554 | 24.9565 | 7.7713 | 0.6549 | 31.1832
5.769 | 1.3492 | 24.957 | 7.7721 | 0.7261 | 31.1833
6.06 | 1.3426 | 24.957 | 7.7713 | 0.7551 | 31.1828
6.356 | 1.3359 | 24.9572 | 7.7731 | 0.7487 | 31.1826
6.632 | 1.3294 | 24.958 | 7.7738 | 0.7381 | 31.1831
6.899 | 1.3237 | 24.9592 | 7.7744 | 0.7408 | 31.1841
7.162 | 1.319 | 24.9608 | 7.7758 | 0.7624 | 31.1858
7.408 | 1.3156 | 24.9625 | 7.776 | 0.7954 | 31.1877
7.66 | 1.3136 | 24.9643 | 7.7757 | 0.8379 | 31.1898
7.912 | 1.3129 | 24.9665 | 7.7773 | 0.9 | 31.1924
8.159 | 1.3137 | 24.9692 | 7.7774 | 0.9833 | 31.1958
8.415 | 1.316 | 24.9726 | 7.7777 | 1.0714 | 31.2003
8.668 | 1.3199 | 24.9762 | 7.78 | 1.1465 | 31.205
8.911 | 1.325 | 24.9797 | 7.782 | 1.1919 | 31.2097
9.167 | 1.3311 | 24.9829 | 7.7823 | 1.2024 | 31.2143
9.42 | 1.3376 | 24.9856 | 7.7823 | 1.2071 | 31.218
9.672 | 1.3436 | 24.9873 | 7.7807 | 1.2128 | 31.2206
9.922 | 1.3486 | 24.9881 | 7.7825 | 1.2026 | 31.222
10.16 | 1.3524 | 24.9889 | 7.7824 | 1.1897 | 31.2232
10.419 | 1.3554 | 24.9899 | 7.7821 | 1.1902 | 31.2248
10.668 | 1.358 | 24.9912 | 7.7821 | 1.2076 | 31.2265
10.933 | 1.3605 | 24.9924 | 7.7837 | 1.2409 | 31.2283
11.214 | 1.3631 | 24.9936 | 7.7859 | 1.2823 | 31.23
11.489 | 1.366 | 24.9948 | 7.7841 | 1.3192 | 31.2316
11.777 | 1.3691 | 24.9961 | 7.7832 | 1.3498 | 31.2335
12.065 | 1.3728 | 24.9974 | 7.7835 | 1.3868 | 31.2354
12.355 | 1.3771 | 24.9992 | 7.7827 | 1.4258 | 31.238
12.638 | 1.3823 | 25.0013 | 7.7833 | 1.4577 | 31.2409
12.913 | 1.388 | 25.0029 | 7.7849 | 1.4992 | 31.2434
13.205 | 1.3938 | 25.0038 | 7.7848 | 1.5458 | 31.245
13.466 | 1.3993 | 25.0044 | 7.7812 | 1.5759 | 31.2462
13.741 | 1.4047 | 25.0048 | 7.7769 | 1.603 | 31.247
14.015 | 1.41 | 25.0051 | 7.7742 | 1.6432 | 31.2478
14.279 | 1.4148 | 25.0048 | 7.7733 | 1.6645 | 31.2479
14.554 | 1.4187 | 25.0041 | 7.7747 | 1.6364 | 31.2472
14.825 | 1.4217 | 25.0034 | 7.7764 | 1.5822 | 31.2466
15.107 | 1.4241 | 25.003 | 7.7799 | 1.5387 | 31.2463
15.38 | 1.4261 | 25.0027 | 7.7804 | 1.5184 | 31.2461
15.658 | 1.4277 | 25.0025 | 7.7797 | 1.5019 | 31.246
15.927 | 1.4291 | 25.0024 | 7.7797 | 1.4799 | 31.2459
16.192 | 1.4305 | 25.0024 | 7.779 | 1.4737 | 31.246
16.449 | 1.4321 | 25.0027 | 7.7764 | 1.4843 | 31.2465
16.693 | 1.4339 | 25.003 | 7.7771 | 1.4904 | 31.247
16.937 | 1.4356 | 25.003 | 7.7753 | 1.4838 | 31.2471
17.179 | 1.4369 | 25.0027 | 7.7766 | 1.4649 | 31.2469
17.41 | 1.4377 | 25.0025 | 7.776 | 1.4393 | 31.2467
17.646 | 1.4382 | 25.0025 | 7.775 | 1.4211 | 31.2467
17.869 | 1.4386 | 25.0026 | 7.777 | 1.4052 | 31.2469
18.089 | 1.4392 | 25.003 | 7.7784 | 1.3836 | 31.2474
18.313 | 1.4403 | 25.0038 | 7.7792 | 1.3717 | 31.2485
18.526 | 1.4422 | 25.0049 | 7.7787 | 1.3763 | 31.25
18.748 | 1.4449 | 25.0058 | 7.7773 | 1.3895 | 31.2514
18.979 | 1.4482 | 25.0065 | 7.7797 | 1.396 | 31.2525
19.22 | 1.452 | 25.0075 | 7.7783 | 1.386 | 31.254
19.455 | 1.4569 | 25.0091 | 7.7773 | 1.37 | 31.2564
19.677 | 1.4634 | 25.0116 | 7.7776 | 1.3613 | 31.26
19.911 | 1.4721 | 25.0148 | 7.7768 | 1.3595 | 31.2647
20.136 | 1.4828 | 25.0181 | 7.7765 | 1.3568 | 31.2696
20.361 | 1.4938 | 25.0203 | 7.779 | 1.3483 | 31.2732
20.571 | 1.5029 | 25.0211 | 7.7774 | 1.331 | 31.2749
20.786 | 1.5081 | 25.0208 | 7.7776 | 1.3047 | 31.275
21.007 | 1.5083 | 25.0202 | 7.776 | 1.2764 | 31.2742
21.232 | 1.5046 | 25.0207 | 7.7754 | 1.2478 | 31.2746
21.472 | 1.4994 | 25.0226 | 7.7761 | 1.2189 | 31.2766
21.688 | 1.4945 | 25.0251 | 7.7771 | 1.1965 | 31.2793
21.868 | 1.4906 | 25.0274 | 7.7751 | 1.1828 | 31.2819
21.964 | 1.4949 | 25.0214 | 7.7739 | 2.2978 | 31.2747

## EE1
DEPTH | TEMP | DENSITY | OXY | FLUORESCENCE | SALINITY
2.48 | 1.3597 | 24.7796 | 7.6698 | 1.259 | 30.963
2.531 | 1.3597 | 24.7791 | 7.6674 | 1.2525 | 30.9624
2.713 | 1.3597 | 24.7785 | 7.668 | 1.2475 | 30.9616
2.965 | 1.3595 | 24.7784 | 7.6665 | 1.2565 | 30.9614
3.242 | 1.3594 | 24.7786 | 7.6669 | 1.2717 | 30.9618
3.552 | 1.3594 | 24.7791 | 7.6638 | 1.2889 | 30.9623
3.868 | 1.3595 | 24.7794 | 7.6634 | 1.3131 | 30.9627
4.185 | 1.3597 | 24.7795 | 7.6626 | 1.3368 | 30.9628
4.492 | 1.36 | 24.7794 | 7.6626 | 1.3604 | 30.9628
4.804 | 1.3603 | 24.7794 | 7.6639 | 1.3875 | 30.9628
5.079 | 1.3606 | 24.7793 | 7.663 | 1.4151 | 30.9627
5.319 | 1.3609 | 24.7793 | 7.6626 | 1.4578 | 30.9627
5.598 | 1.3612 | 24.7794 | 7.6633 | 1.5049 | 30.9628
5.879 | 1.3614 | 24.7797 | 7.664 | 1.5081 | 30.9632
6.146 | 1.3616 | 24.78 | 7.6667 | 1.4695 | 30.9637
6.432 | 1.3618 | 24.7804 | 7.6664 | 1.4321 | 30.9642
6.734 | 1.362 | 24.7809 | 7.6701 | 1.4095 | 30.9648
7.028 | 1.3622 | 24.7814 | 7.673 | 1.4093 | 30.9654
7.338 | 1.3623 | 24.7823 | 7.6746 | 1.4317 | 30.9665
7.639 | 1.3624 | 24.7843 | 7.6773 | 1.4631 | 30.969
7.912 | 1.3625 | 24.7881 | 7.6793 | 1.4993 | 30.9738
8.199 | 1.3628 | 24.7936 | 7.6815 | 1.5168 | 30.9806
8.461 | 1.3633 | 24.8004 | 7.6836 | 1.4991 | 30.9892
8.708 | 1.3644 | 24.8081 | 7.6866 | 1.4652 | 30.9988
8.965 | 1.3664 | 24.8174 | 7.6889 | 1.4319 | 31.0106
9.241 | 1.3694 | 24.8282 | 7.6893 | 1.4099 | 31.0243
9.53 | 1.3736 | 24.8402 | 7.6889 | 1.4091 | 31.0396
9.819 | 1.379 | 24.8527 | 7.6923 | 1.4311 | 31.0555
10.117 | 1.3849 | 24.863 | 7.6914 | 1.4583 | 31.0688
10.406 | 1.3908 | 24.8699 | 7.6941 | 1.4705 | 31.0779
10.679 | 1.3965 | 24.8753 | 7.6971 | 1.4749 | 31.085
10.953 | 1.402 | 24.8801 | 7.6957 | 1.4813 | 31.0914
11.23 | 1.4073 | 24.8842 | 7.6955 | 1.4862 | 31.0969
11.533 | 1.4123 | 24.8885 | 7.6938 | 1.4938 | 31.1026
11.837 | 1.4171 | 24.893 | 7.6935 | 1.5023 | 31.1086
12.125 | 1.4216 | 24.8973 | 7.6949 | 1.512 | 31.1143
12.443 | 1.4255 | 24.9014 | 7.6945 | 1.532 | 31.1197
12.758 | 1.4288 | 24.9054 | 7.6904 | 1.5483 | 31.125
13.062 | 1.4314 | 24.9089 | 7.6884 | 1.5596 | 31.1295
13.363 | 1.433 | 24.9114 | 7.6895 | 1.5888 | 31.1328
13.667 | 1.4337 | 24.9131 | 7.6904 | 1.6387 | 31.1349
13.976 | 1.4337 | 24.9141 | 7.691 | 1.6749 | 31.1362
14.292 | 1.4328 | 24.9146 | 7.6931 | 1.6675 | 31.1368
14.6 | 1.4312 | 24.9148 | 7.6947 | 1.6383 | 31.1369
14.904 | 1.4291 | 24.9148 | 7.6957 | 1.6166 | 31.1367
15.223 | 1.4267 | 24.915 | 7.6966 | 1.6081 | 31.1368
15.536 | 1.4244 | 24.9157 | 7.7082 | 1.6032 | 31.1374
15.862 | 1.4224 | 24.9169 | 7.7028 | 1.585 | 31.1388
16.175 | 1.4209 | 24.9189 | 7.6986 | 1.557 | 31.1412
16.502 | 1.4199 | 24.921 | 7.6981 | 1.5386 | 31.1437
16.808 | 1.419 | 24.9221 | 7.6963 | 1.536 | 31.1451
17.102 | 1.418 | 24.9224 | 7.6947 | 1.5372 | 31.1454
17.406 | 1.417 | 24.9227 | 7.6932 | 1.5342 | 31.1456
17.719 | 1.4164 | 24.9232 | 7.6907 | 1.5305 | 31.1462
18.029 | 1.4162 | 24.924 | 7.6906 | 1.5265 | 31.1471
18.348 | 1.4162 | 24.9245 | 7.6899 | 1.5274 | 31.1479
18.671 | 1.4167 | 24.9258 | 7.688 | 1.5236 | 31.1494
18.986 | 1.4182 | 24.9295 | 7.6871 | 1.502 | 31.1542
19.297 | 1.4218 | 24.9368 | 7.6861 | 1.4745 | 31.1635
19.621 | 1.4276 | 24.9461 | 7.685 | 1.458 | 31.1756
19.95 | 1.4349 | 24.9542 | 7.6846 | 1.4732 | 31.1863
20.275 | 1.443 | 24.9603 | 7.6834 | 1.5273 | 31.1945
20.601 | 1.4525 | 24.9657 | 7.683 | 1.5779 | 31.202
20.926 | 1.4639 | 24.9709 | 7.6824 | 1.6026 | 31.2094
21.248 | 1.4766 | 24.9747 | 7.6818 | 1.6143 | 31.215
21.576 | 1.4891 | 24.9758 | 7.682 | 1.5867 | 31.2174
21.895 | 1.4999 | 24.975 | 7.6821 | 1.5143 | 31.2172
22.219 | 1.5087 | 24.973 | 7.6823 | 1.4353 | 31.2154
22.538 | 1.5156 | 24.9699 | 7.6829 | 1.3757 | 31.2121
22.863 | 1.5207 | 24.9656 | 7.684 | 1.3398 | 31.2071
23.188 | 1.5245 | 24.9591 | 7.6822 | 1.3287 | 31.1993
23.502 | 1.5273 | 24.9492 | 7.6842 | 1.337 | 31.1871
23.75 | 1.5242 | 24.965 | 7.6863 | 6.733 | 31.2066

## EE2
DEPTH | TEMP | DENSITY | OXY | FLUORESCENCE | SALINITY
1.17 | 1.5639 | 24.7428 | 7.6628 | 0.7431 | 30.9327
1.231 | 1.5644 | 24.7427 | 7.6609 | 0.7091 | 30.9326
1.308 | 1.5648 | 24.7426 | 7.6586 | 0.6774 | 30.9324
1.422 | 1.565 | 24.7424 | 7.6569 | 0.6624 | 30.9323
1.576 | 1.565 | 24.7423 | 7.6562 | 0.6631 | 30.9321
1.763 | 1.5648 | 24.7421 | 7.657 | 0.6583 | 30.9319
1.963 | 1.5644 | 24.742 | 7.6585 | 0.637 | 30.9317
2.162 | 1.5638 | 24.7419 | 7.6621 | 0.6141 | 30.9316
2.347 | 1.5632 | 24.7418 | 7.6653 | 0.599 | 30.9313
2.543 | 1.5627 | 24.7418 | 7.6679 | 0.5952 | 30.9313
2.746 | 1.5627 | 24.7422 | 7.6662 | 0.6003 | 30.9318
2.933 | 1.5636 | 24.7428 | 7.6674 | 0.6043 | 30.9327
3.119 | 1.5657 | 24.7438 | 7.6699 | 0.6081 | 30.9341
3.304 | 1.5688 | 24.7448 | 7.6714 | 0.6119 | 30.9356
3.489 | 1.5724 | 24.7455 | 7.6711 | 0.6128 | 30.9367
3.673 | 1.576 | 24.7466 | 7.6736 | 0.6158 | 30.9383
3.869 | 1.5795 | 24.7481 | 7.6753 | 0.6255 | 30.9404
4.079 | 1.5822 | 24.7493 | 7.6767 | 0.6429 | 30.9422
4.312 | 1.5833 | 24.7504 | 7.6772 | 0.6608 | 30.9437
4.563 | 1.5824 | 24.7517 | 7.6805 | 0.6734 | 30.9452
4.82 | 1.579 | 24.7536 | 7.6815 | 0.6962 | 30.9473
5.094 | 1.5731 | 24.7569 | 7.6834 | 0.7432 | 30.9509
5.382 | 1.5656 | 24.7626 | 7.6861 | 0.8078 | 30.9574
5.657 | 1.5577 | 24.7709 | 7.6869 | 0.8757 | 30.9672
5.926 | 1.5503 | 24.7806 | 7.6891 | 0.9434 | 30.9787
6.186 | 1.5443 | 24.7896 | 7.6915 | 1.0256 | 30.9895
6.429 | 1.5402 | 24.798 | 7.6929 | 1.1333 | 30.9997
6.667 | 1.5382 | 24.8064 | 7.6923 | 1.2578 | 31.0099
6.914 | 1.5375 | 24.8145 | 7.6935 | 1.3656 | 31.02
7.155 | 1.5365 | 24.8223 | 7.6945 | 1.4311 | 31.0297
7.39 | 1.5333 | 24.8299 | 7.6981 | 1.4691 | 31.0389
7.628 | 1.5266 | 24.8382 | 7.6981 | 1.5116 | 31.0487
7.878 | 1.5156 | 24.8488 | 7.6987 | 1.5817 | 31.0611
8.135 | 1.5014 | 24.862 | 7.7004 | 1.6735 | 31.0765
8.4 | 1.4861 | 24.8766 | 7.6968 | 1.7689 | 31.0935
8.658 | 1.472 | 24.8904 | 7.6993 | 1.8593 | 31.1096
8.9 | 1.4603 | 24.9022 | 7.6955 | 1.9428 | 31.1235
9.151 | 1.4513 | 24.9115 | 7.6948 | 2.0114 | 31.1344
9.37 | 1.4448 | 24.9182 | 7.6925 | 2.0314 | 31.1422
9.594 | 1.4402 | 24.9228 | 7.691 | 2.001 | 31.1475
9.817 | 1.4373 | 24.9257 | 7.6913 | 1.9829 | 31.1509
10.039 | 1.4354 | 24.9276 | 7.694 | 1.9892 | 31.1532
10.269 | 1.4342 | 24.9291 | 7.6929 | 1.9754 | 31.1549
10.488 | 1.4336 | 24.9301 | 7.6922 | 1.954 | 31.1562
10.715 | 1.4333 | 24.9312 | 7.692 | 1.9641 | 31.1574
10.959 | 1.4333 | 24.9322 | 7.694 | 1.9796 | 31.1587
11.194 | 1.4334 | 24.9331 | 7.6938 | 1.9523 | 31.1599
11.444 | 1.4336 | 24.9339 | 7.6907 | 1.908 | 31.1608
11.695 | 1.4338 | 24.9346 | 7.6909 | 1.8807 | 31.1618
11.935 | 1.4341 | 24.9354 | 7.6925 | 1.8627 | 31.1627
12.168 | 1.4346 | 24.9363 | 7.6895 | 1.8541 | 31.1639
12.393 | 1.4354 | 24.9375 | 7.6892 | 1.8476 | 31.1655
12.601 | 1.4367 | 24.9393 | 7.689 | 1.8258 | 31.1679
12.808 | 1.4388 | 24.9415 | 7.6874 | 1.7764 | 31.1708
13.024 | 1.4416 | 24.9438 | 7.6867 | 1.7014 | 31.1738
13.227 | 1.4448 | 24.9457 | 7.6874 | 1.6255 | 31.1765
13.432 | 1.448 | 24.9474 | 7.6864 | 1.5807 | 31.1788
13.662 | 1.4511 | 24.9486 | 7.6859 | 1.572 | 31.1806
13.877 | 1.4542 | 24.9499 | 7.6861 | 1.5802 | 31.1824
14.098 | 1.4578 | 24.9518 | 7.6871 | 1.5999 | 31.185
14.319 | 1.4627 | 24.9549 | 7.6907 | 1.6192 | 31.1893
14.55 | 1.4698 | 24.9594 | 7.688 | 1.6176 | 31.1954
14.773 | 1.4792 | 24.9644 | 7.6856 | 1.5973 | 31.2024
15 | 1.49 | 24.9687 | 7.6851 | 1.5731 | 31.2086
15.216 | 1.5008 | 24.9711 | 7.6825 | 1.5697 | 31.2125
15.428 | 1.5102 | 24.9719 | 7.678 | 1.5825 | 31.2141
15.645 | 1.5179 | 24.9717 | 7.6749 | 1.5689 | 31.2145
15.848 | 1.5237 | 24.9713 | 7.6709 | 1.5142 | 31.2144
16.052 | 1.5282 | 24.9709 | 7.6673 | 1.4442 | 31.2143
16.279 | 1.5317 | 24.9708 | 7.6633 | 1.3924 | 31.2145
16.512 | 1.5346 | 24.971 | 7.6607 | 1.3553 | 31.2149
16.745 | 1.5372 | 24.9712 | 7.6557 | 1.3132 | 31.2154
16.985 | 1.5395 | 24.9714 | 7.654 | 1.2765 | 31.2158
17.229 | 1.5415 | 24.9715 | 7.652 | 1.2509 | 31.2161
17.477 | 1.5432 | 24.9715 | 7.6508 | 1.2267 | 31.2162
17.717 | 1.5447 | 24.9714 | 7.6493 | 1.2046 | 31.2163
17.963 | 1.5462 | 24.9715 | 7.6489 | 1.187 | 31.2164
18.195 | 1.5476 | 24.9716 | 7.6484 | 1.1712 | 31.2167
18.44 | 1.5491 | 24.9715 | 7.6504 | 1.1562 | 31.2167
18.686 | 1.5505 | 24.9712 | 7.6487 | 1.1446 | 31.2164
18.946 | 1.5519 | 24.9704 | 7.6503 | 1.1342 | 31.2155
19.205 | 1.5531 | 24.9691 | 7.6499 | 1.1232 | 31.214
19.432 | 1.5542 | 24.9668 | 7.6523 | 1.1264 | 31.2113
19.57 | 1.5554 | 24.9702 | 7.653 | 1.7275 | 31.2156

## EE3
DEPTH | TEMP | DENSITY | OXY | FLUORESCENCE | SALINITY
0.347 | 1.5185 | 24.6144 | 7.6725 | 0.565 | 30.7691
0.469 | 1.519 | 24.615 | 7.6756 | 0.5626 | 30.7698
0.681 | 1.5193 | 24.6169 | 7.6774 | 0.5652 | 30.7722
0.903 | 1.5196 | 24.6189 | 7.6794 | 0.57 | 30.7747
1.113 | 1.5198 | 24.62 | 7.6801 | 0.572 | 30.7761
1.317 | 1.52 | 24.6203 | 7.6811 | 0.5727 | 30.7765
1.548 | 1.5203 | 24.6201 | 7.6813 | 0.573 | 30.7763
1.795 | 1.5204 | 24.6205 | 7.6845 | 0.5714 | 30.7767
2.062 | 1.5202 | 24.6233 | 7.6842 | 0.571 | 30.7802
2.324 | 1.5186 | 24.634 | 7.6857 | 0.5717 | 30.7934
2.597 | 1.5145 | 24.6601 | 7.6895 | 0.572 | 30.8257
2.864 | 1.5067 | 24.7038 | 7.6901 | 0.5779 | 30.8796
3.137 | 1.4958 | 24.7548 | 7.6893 | 0.5906 | 30.9424
3.407 | 1.4835 | 24.8004 | 7.6896 | 0.6028 | 30.9983
3.69 | 1.4721 | 24.8347 | 7.6902 | 0.6131 | 31.0401
3.96 | 1.4625 | 24.859 | 7.6907 | 0.6222 | 31.0697
4.234 | 1.4553 | 24.8757 | 7.6896 | 0.6333 | 31.09
4.492 | 1.4499 | 24.8873 | 7.6882 | 0.6541 | 31.104
4.754 | 1.4459 | 24.8953 | 7.6854 | 0.6843 | 31.1137
5.025 | 1.4428 | 24.901 | 7.6856 | 0.7214 | 31.1206
5.309 | 1.4404 | 24.9051 | 7.6847 | 0.7665 | 31.1255
5.575 | 1.4385 | 24.9081 | 7.6801 | 0.8183 | 31.1292
5.84 | 1.437 | 24.9103 | 7.6813 | 0.8662 | 31.1317
6.114 | 1.4357 | 24.9118 | 7.6822 | 0.9095 | 31.1336
6.381 | 1.4344 | 24.9131 | 7.6799 | 0.9582 | 31.1351
6.637 | 1.4332 | 24.9142 | 7.6824 | 1.0173 | 31.1363
6.882 | 1.4318 | 24.9153 | 7.6823 | 1.0958 | 31.1376
7.14 | 1.4303 | 24.9166 | 7.6845 | 1.1947 | 31.1391
7.388 | 1.429 | 24.918 | 7.6828 | 1.3154 | 31.1407
7.637 | 1.4281 | 24.9193 | 7.6803 | 1.4443 | 31.1423
7.886 | 1.4276 | 24.9206 | 7.6813 | 1.5585 | 31.1439
8.133 | 1.4276 | 24.9219 | 7.6799 | 1.6733 | 31.1455
8.39 | 1.4279 | 24.9232 | 7.6786 | 1.7722 | 31.1471
8.653 | 1.4285 | 24.9243 | 7.6765 | 1.7955 | 31.1485
8.907 | 1.4293 | 24.9252 | 7.6788 | 1.7573 | 31.1497
9.17 | 1.4302 | 24.9261 | 7.6768 | 1.7272 | 31.1509
9.419 | 1.4312 | 24.9271 | 7.676 | 1.7148 | 31.1522
9.68 | 1.4324 | 24.9283 | 7.6744 | 1.697 | 31.1539
9.938 | 1.4341 | 24.9301 | 7.6754 | 1.6893 | 31.1562
10.195 | 1.4366 | 24.9327 | 7.6741 | 1.7063 | 31.1596
10.447 | 1.4402 | 24.9363 | 7.6728 | 1.7342 | 31.1644
10.693 | 1.4454 | 24.9408 | 7.6704 | 1.7502 | 31.1704
10.943 | 1.4524 | 24.9464 | 7.6702 | 1.751 | 31.1779
11.195 | 1.4612 | 24.952 | 7.6695 | 1.7658 | 31.1856
11.437 | 1.471 | 24.9564 | 7.6681 | 1.8028 | 31.1918
11.669 | 1.481 | 24.9593 | 7.6681 | 1.8363 | 31.1962
11.916 | 1.4906 | 24.9609 | 7.6669 | 1.8433 | 31.1989
12.163 | 1.4994 | 24.9606 | 7.6654 | 1.8168 | 31.1992
12.336 | 1.5067 | 24.9582 | 7.6655 | 1.7665 | 31.1968
12.412 | 1.5035 | 24.9367 | 7.6638 | 19.7107 | 31.1698

## E1
DEPTH | TEMP | DENSITY | OXY | FLUORESCENCE | SALINITY
0.395 | 1.405 | 24.6512 | 7.518 | 1.0495 | 30.8063
0.512 | 1.405 | 24.6512 | 7.5173 | 1.0535 | 30.8064
0.671 | 1.405 | 24.6512 | 7.5181 | 1.0642 | 30.8063
0.827 | 1.4049 | 24.6511 | 7.5183 | 1.0585 | 30.8062
0.978 | 1.4048 | 24.6509 | 7.5176 | 1.0387 | 30.806
1.131 | 1.4046 | 24.6509 | 7.5166 | 1.0235 | 30.8059
1.289 | 1.4045 | 24.6508 | 7.5186 | 1.0257 | 30.8058
1.45 | 1.4044 | 24.6507 | 7.5197 | 1.0313 | 30.8057
1.6 | 1.4043 | 24.6507 | 7.522 | 1.0311 | 30.8056
1.735 | 1.4043 | 24.6506 | 7.5209 | 1.0362 | 30.8056
1.879 | 1.4043 | 24.6507 | 7.522 | 1.0487 | 30.8056
2.026 | 1.4044 | 24.6507 | 7.5215 | 1.0718 | 30.8056
2.183 | 1.4047 | 24.6506 | 7.5195 | 1.1049 | 30.8056
2.344 | 1.4049 | 24.6507 | 7.5199 | 1.141 | 30.8057
2.477 | 1.4052 | 24.6506 | 7.5192 | 1.1662 | 30.8056
2.606 | 1.4054 | 24.6506 | 7.5205 | 1.1693 | 30.8056
2.73 | 1.4056 | 24.6505 | 7.5208 | 1.1558 | 30.8055
2.851 | 1.4058 | 24.6504 | 7.5242 | 1.13 | 30.8053
2.973 | 1.4059 | 24.6503 | 7.5251 | 1.1055 | 30.8053
3.112 | 1.4059 | 24.6503 | 7.5253 | 1.1016 | 30.8053
3.267 | 1.406 | 24.6502 | 7.5265 | 1.1141 | 30.8052
3.438 | 1.406 | 24.6502 | 7.5261 | 1.1167 | 30.8051
3.62 | 1.406 | 24.6501 | 7.5266 | 1.1029 | 30.8051
3.805 | 1.4061 | 24.65 | 7.524 | 1.0936 | 30.8049
3.985 | 1.4061 | 24.6499 | 7.5241 | 1.1001 | 30.8048
4.159 | 1.406 | 24.65 | 7.525 | 1.1138 | 30.8049
4.317 | 1.4059 | 24.65 | 7.5234 | 1.1264 | 30.8049
4.471 | 1.4056 | 24.65 | 7.5212 | 1.1379 | 30.8049
4.63 | 1.4051 | 24.6502 | 7.5223 | 1.1515 | 30.805
4.803 | 1.4044 | 24.6503 | 7.522 | 1.167 | 30.8052
4.974 | 1.4033 | 24.6506 | 7.5223 | 1.18 | 30.8054
5.157 | 1.4014 | 24.6507 | 7.52 | 1.1896 | 30.8054
5.341 | 1.3983 | 24.6505 | 7.5208 | 1.1985 | 30.8049
5.534 | 1.3942 | 24.6503 | 7.5193 | 1.2056 | 30.8044
5.738 | 1.3901 | 24.6509 | 7.5184 | 1.2122 | 30.8048
5.939 | 1.3868 | 24.6521 | 7.5173 | 1.2354 | 30.8061
6.127 | 1.3847 | 24.6532 | 7.5161 | 1.2928 | 30.8072
6.312 | 1.3833 | 24.6538 | 7.5102 | 1.3743 | 30.8079
6.497 | 1.3823 | 24.654 | 7.5077 | 1.4635 | 30.8082
6.658 | 1.3813 | 24.6542 | 7.5048 | 1.5515 | 30.8082
6.823 | 1.38 | 24.654 | 7.5053 | 1.6257 | 30.808
6.997 | 1.3779 | 24.6538 | 7.5064 | 1.7046 | 30.8075
7.165 | 1.3746 | 24.6534 | 7.5059 | 1.7983 | 30.8068
7.336 | 1.3701 | 24.6534 | 7.5067 | 1.8661 | 30.8065
7.504 | 1.3655 | 24.6546 | 7.5046 | 1.8895 | 30.8076
7.68 | 1.3618 | 24.6566 | 7.5035 | 1.8943 | 30.8098
7.866 | 1.3597 | 24.6589 | 7.5019 | 1.9097 | 30.8125
8.03 | 1.359 | 24.6613 | 7.5023 | 1.9381 | 30.8155
8.208 | 1.3597 | 24.6635 | 7.5008 | 1.9676 | 30.8183
8.382 | 1.3616 | 24.6658 | 7.4997 | 2.0058 | 30.8213
8.542 | 1.3648 | 24.6682 | 7.497 | 2.0401 | 30.8245
8.708 | 1.3694 | 24.6707 | 7.498 | 2.0432 | 30.8279
8.885 | 1.3755 | 24.6735 | 7.4965 | 2.042 | 30.8319
9.061 | 1.3827 | 24.6759 | 7.4964 | 2.0551 | 30.8355
9.225 | 1.39 | 24.6775 | 7.4963 | 2.067 | 30.838
9.42 | 1.397 | 24.6786 | 7.4963 | 2.0883 | 30.8399
9.602 | 1.4038 | 24.6801 | 7.4957 | 2.1268 | 30.8422
9.779 | 1.4106 | 24.6819 | 7.4939 | 2.1684 | 30.845
9.958 | 1.4178 | 24.684 | 7.4941 | 2.192 | 30.8481
10.135 | 1.4258 | 24.6866 | 7.4958 | 2.1867 | 30.852
10.315 | 1.4349 | 24.6899 | 7.495 | 2.1834 | 30.8568
10.502 | 1.4456 | 24.6936 | 7.4936 | 2.201 | 30.8623
10.686 | 1.458 | 24.6979 | 7.4937 | 2.2198 | 30.8685
10.882 | 1.4723 | 24.7023 | 7.4936 | 2.2469 | 30.8751
11.079 | 1.4876 | 24.7057 | 7.4943 | 2.2862 | 30.8805
11.271 | 1.5024 | 24.707 | 7.494 | 2.3142 | 30.8832
11.446 | 1.5147 | 24.7061 | 7.4929 | 2.3388 | 30.883
11.609 | 1.5239 | 24.7038 | 7.4939 | 2.377 | 30.8809
11.765 | 1.5304 | 24.7023 | 7.4956 | 2.4084 | 30.8795
11.911 | 1.5358 | 24.7023 | 7.4931 | 2.4145 | 30.88
12.059 | 1.5412 | 24.7035 | 7.491 | 2.392 | 30.8818
12.223 | 1.5468 | 24.7047 | 7.4918 | 2.3463 | 30.8838
12.384 | 1.552 | 24.7054 | 7.4921 | 2.2849 | 30.8851
12.555 | 1.5564 | 24.7061 | 7.4933 | 2.2021 | 30.8862
12.726 | 1.56 | 24.7073 | 7.4914 | 2.1184 | 30.888
12.899 | 1.563 | 24.7092 | 7.4925 | 2.0531 | 30.8906
13.06 | 1.5652 | 24.7116 | 7.4939 | 1.9981 | 30.8938
13.232 | 1.5665 | 24.7139 | 7.4915 | 1.9479 | 30.8968
13.4 | 1.5666 | 24.716 | 7.4921 | 1.9022 | 30.8994
13.578 | 1.5658 | 24.7176 | 7.4917 | 1.862 | 30.9013
13.763 | 1.5642 | 24.7193 | 7.4912 | 1.8288 | 30.9033
13.955 | 1.5626 | 24.7208 | 7.4899 | 1.8104 | 30.9051
14.143 | 1.5611 | 24.7224 | 7.489 | 1.7972 | 30.9069
14.332 | 1.56 | 24.7235 | 7.4879 | 1.7752 | 30.9083
14.493 | 1.5592 | 24.7243 | 7.4882 | 1.7551 | 30.9092
14.64 | 1.5586 | 24.7248 | 7.4879 | 1.7405 | 30.9098
14.791 | 1.5581 | 24.7252 | 7.4892 | 1.7176 | 30.9103
14.965 | 1.5576 | 24.7257 | 7.4879 | 1.7017 | 30.9108
15.122 | 1.5572 | 24.726 | 7.4883 | 1.7021 | 30.9112
15.291 | 1.5569 | 24.7263 | 7.4862 | 1.7006 | 30.9115
15.46 | 1.5568 | 24.7264 | 7.4863 | 1.6918 | 30.9117
15.639 | 1.5568 | 24.7266 | 7.4864 | 1.6638 | 30.9118
15.817 | 1.5569 | 24.7267 | 7.4864 | 1.6017 | 30.912
15.999 | 1.5571 | 24.7268 | 7.4857 | 1.5169 | 30.9121
16.189 | 1.5574 | 24.7269 | 7.4853 | 1.4353 | 30.9123
16.378 | 1.5578 | 24.7271 | 7.487 | 1.3662 | 30.9126
16.554 | 1.5584 | 24.7271 | 7.4842 | 1.315 | 30.9126
16.735 | 1.5589 | 24.727 | 7.4869 | 1.2861 | 30.9125
16.902 | 1.5592 | 24.7267 | 7.4858 | 1.2736 | 30.9122
17.074 | 1.5593 | 24.7264 | 7.4856 | 1.2708 | 30.9118
17.235 | 1.5591 | 24.7262 | 7.4861 | 1.2714 | 30.9115
17.404 | 1.5588 | 24.7259 | 7.4862 | 1.2822 | 30.9111
17.573 | 1.5583 | 24.7258 | 7.4855 | 1.3121 | 30.911
17.728 | 1.5578 | 24.7258 | 7.4832 | 1.3256 | 30.911
17.88 | 1.5574 | 24.7259 | 7.4858 | 1.2877 | 30.911
18.033 | 1.557 | 24.7259 | 7.4856 | 1.24 | 30.911
18.207 | 1.5565 | 24.726 | 7.486 | 1.2261 | 30.911
18.367 | 1.5561 | 24.726 | 7.4866 | 1.2381 | 30.911
18.53 | 1.5558 | 24.726 | 7.4859 | 1.2481 | 30.911
18.706 | 1.5555 | 24.7261 | 7.4834 | 1.2427 | 30.9111
18.874 | 1.5554 | 24.7262 | 7.487 | 1.2412 | 30.9112
19.04 | 1.5555 | 24.7263 | 7.4865 | 1.2503 | 30.9114
19.154 | 1.5545 | 24.7265 | 7.4871 | 1.3884 | 30.9115

## E2
DEPTH | TEMP | DENSITY | OXY | FLUORESCENCE | SALINITY
0.503 | 1.4355 | 24.6539 | 7.5118 | 1.0007 | 30.812
0.597 | 1.4355 | 24.6539 | 7.5087 | 0.9521 | 30.8119
0.731 | 1.4355 | 24.6538 | 7.5058 | 0.919 | 30.8118
0.904 | 1.4354 | 24.6537 | 7.5047 | 0.8975 | 30.8117
1.108 | 1.4352 | 24.6536 | 7.5016 | 0.8844 | 30.8116
1.315 | 1.4349 | 24.6535 | 7.5015 | 0.887 | 30.8114
1.519 | 1.4345 | 24.6532 | 7.5019 | 0.896 | 30.8111
1.74 | 1.4338 | 24.6528 | 7.5009 | 0.8875 | 30.8105
1.968 | 1.4328 | 24.652 | 7.4998 | 0.868 | 30.8094
2.213 | 1.4316 | 24.6513 | 7.498 | 0.859 | 30.8084
2.464 | 1.4306 | 24.6512 | 7.4943 | 0.8641 | 30.8083
2.726 | 1.4304 | 24.6518 | 7.4903 | 0.8766 | 30.809
2.983 | 1.4311 | 24.6525 | 7.4867 | 0.8937 | 30.8099
3.233 | 1.4323 | 24.6529 | 7.4869 | 0.9096 | 30.8105
3.475 | 1.4337 | 24.6531 | 7.4861 | 0.93 | 30.8108
3.713 | 1.4351 | 24.6532 | 7.484 | 0.9655 | 30.8111
3.967 | 1.4364 | 24.6532 | 7.4828 | 1.015 | 30.8112
4.213 | 1.4376 | 24.6531 | 7.4817 | 1.085 | 30.8112
4.454 | 1.4387 | 24.653 | 7.4792 | 1.1699 | 30.8111
4.697 | 1.4395 | 24.6531 | 7.4765 | 1.2526 | 30.8113
4.936 | 1.4404 | 24.6533 | 7.474 | 1.3292 | 30.8116
5.185 | 1.4416 | 24.6538 | 7.4712 | 1.3913 | 30.8123
5.442 | 1.4432 | 24.6543 | 7.4699 | 1.4404 | 30.813
5.697 | 1.4447 | 24.6545 | 7.4692 | 1.4921 | 30.8134
5.946 | 1.4457 | 24.6539 | 7.4662 | 1.5633 | 30.8127
6.181 | 1.4461 | 24.6533 | 7.465 | 1.6567 | 30.812
6.43 | 1.4469 | 24.6539 | 7.4633 | 1.7421 | 30.8128
6.664 | 1.4495 | 24.656 | 7.4613 | 1.8093 | 30.8156
6.909 | 1.4547 | 24.6592 | 7.4602 | 1.8812 | 30.82
7.149 | 1.4623 | 24.6621 | 7.4574 | 1.9676 | 30.8242
7.383 | 1.4707 | 24.6636 | 7.4547 | 2.0223 | 30.8267
7.61 | 1.4785 | 24.6636 | 7.4561 | 2.0051 | 30.8274
7.834 | 1.4853 | 24.6637 | 7.4552 | 1.9722 | 30.828
8.061 | 1.4919 | 24.6645 | 7.4528 | 1.9667 | 30.8295
8.291 | 1.4992 | 24.6663 | 7.4526 | 1.976 | 30.8323
8.523 | 1.5084 | 24.6697 | 7.4501 | 2.0019 | 30.8372
8.753 | 1.5202 | 24.6742 | 7.4511 | 2.0558 | 30.8438
8.986 | 1.5339 | 24.678 | 7.4506 | 2.1197 | 30.8495
9.211 | 1.5479 | 24.6802 | 7.4466 | 2.1597 | 30.8533
9.44 | 1.5607 | 24.6805 | 7.4459 | 2.1805 | 30.8547
9.66 | 1.5714 | 24.6797 | 7.4459 | 2.186 | 30.8545
9.886 | 1.5804 | 24.6794 | 7.4448 | 2.1686 | 30.8548
10.103 | 1.5888 | 24.6798 | 7.4436 | 2.1565 | 30.8561
10.327 | 1.597 | 24.6808 | 7.4427 | 2.1841 | 30.8578
10.539 | 1.6055 | 24.6819 | 7.4409 | 2.2311 | 30.8599
10.77 | 1.6147 | 24.6835 | 7.4422 | 2.2479 | 30.8626
10.984 | 1.6243 | 24.6849 | 7.4417 | 2.2388 | 30.8652
11.183 | 1.6331 | 24.6851 | 7.4405 | 2.2084 | 30.8661
11.401 | 1.6404 | 24.6845 | 7.4405 | 2.1482 | 30.8659
11.608 | 1.6463 | 24.6842 | 7.4409 | 2.1045 | 30.866
11.818 | 1.6511 | 24.6839 | 7.4409 | 2.082 | 30.866
12.031 | 1.6548 | 24.6838 | 7.4409 | 2.0401 | 30.8662
12.233 | 1.6579 | 24.6842 | 7.4425 | 2.0096 | 30.8669
12.428 | 1.6608 | 24.6852 | 7.441 | 2.0073 | 30.8683
12.625 | 1.6638 | 24.6866 | 7.4424 | 1.982 | 30.8704
12.811 | 1.6669 | 24.6879 | 7.4422 | 1.9349 | 30.8723
12.991 | 1.6696 | 24.6886 | 7.4433 | 1.9038 | 30.8734
13.171 | 1.6717 | 24.6888 | 7.4422 | 1.8815 | 30.8737
13.361 | 1.673 | 24.6888 | 7.4416 | 1.8599 | 30.8738
13.563 | 1.6738 | 24.6888 | 7.4435 | 1.8403 | 30.8739
13.779 | 1.6742 | 24.689 | 7.4444 | 1.8159 | 30.8742
13.985 | 1.6744 | 24.6896 | 7.4465 | 1.7966 | 30.8749
14.185 | 1.6747 | 24.6906 | 7.4482 | 1.791 | 30.8762
14.387 | 1.6755 | 24.6924 | 7.4476 | 1.7991 | 30.8785
14.603 | 1.6768 | 24.6947 | 7.4501 | 1.8244 | 30.8815
14.817 | 1.6783 | 24.6965 | 7.4479 | 1.8526 | 30.8838
15.026 | 1.6795 | 24.6975 | 7.4516 | 1.8512 | 30.8852
15.246 | 1.6803 | 24.698 | 7.4504 | 1.8167 | 30.8859
15.472 | 1.6807 | 24.6985 | 7.4517 | 1.781 | 30.8866
15.691 | 1.6808 | 24.6989 | 7.4529 | 1.761 | 30.8871
15.908 | 1.6807 | 24.6993 | 7.4563 | 1.7534 | 30.8876
16.114 | 1.6803 | 24.6998 | 7.4566 | 1.7523 | 30.8881
16.331 | 1.6798 | 24.7002 | 7.4578 | 1.7531 | 30.8886
16.544 | 1.6791 | 24.7008 | 7.4581 | 1.7555 | 30.8893
16.757 | 1.6783 | 24.7014 | 7.4589 | 1.7594 | 30.89
16.984 | 1.677 | 24.7022 | 7.4605 | 1.7771 | 30.8909
17.197 | 1.6751 | 24.7034 | 7.4595 | 1.8014 | 30.8922
17.411 | 1.6727 | 24.7049 | 7.461 | 1.8064 | 30.8939
17.623 | 1.67 | 24.7067 | 7.463 | 1.7966 | 30.8959
17.84 | 1.6675 | 24.7084 | 7.4634 | 1.7815 | 30.8978
18.043 | 1.6655 | 24.7097 | 7.4665 | 1.7669 | 30.8993
18.251 | 1.6638 | 24.7108 | 7.4652 | 1.7449 | 30.9006
18.473 | 1.6622 | 24.7118 | 7.4667 | 1.7064 | 30.9016
18.697 | 1.6603 | 24.7128 | 7.4687 | 1.6664 | 30.9027
18.912 | 1.6578 | 24.7139 | 7.4698 | 1.6369 | 30.9039
19.141 | 1.6541 | 24.7155 | 7.469 | 1.6207 | 30.9056
19.377 | 1.6491 | 24.7178 | 7.4696 | 1.6179 | 30.9082
19.595 | 1.6433 | 24.7209 | 7.4707 | 1.6189 | 30.9115
19.815 | 1.6379 | 24.724 | 7.4692 | 1.6164 | 30.915
20.034 | 1.6333 | 24.7268 | 7.4726 | 1.6118 | 30.9181
20.242 | 1.6298 | 24.7289 | 7.4714 | 1.612 | 30.9205
20.446 | 1.6272 | 24.7306 | 7.4722 | 1.6156 | 30.9224
20.647 | 1.6255 | 24.7318 | 7.4713 | 1.6082 | 30.9237
20.794 | 1.6246 | 24.7325 | 7.4734 | 1.5843 | 30.9245
20.919 | 1.6243 | 24.7327 | 7.4738 | 1.5421 | 30.9248
21.064 | 1.6242 | 24.7328 | 7.4729 | 1.4863 | 30.9249
21.234 | 1.6241 | 24.7328 | 7.4757 | 1.4315 | 30.9249
21.399 | 1.6237 | 24.733 | 7.4757 | 1.3926 | 30.9251
21.592 | 1.6231 | 24.7332 | 7.4766 | 1.3673 | 30.9253
21.791 | 1.6221 | 24.7337 | 7.4754 | 1.3387 | 30.9258
22 | 1.6207 | 24.7344 | 7.476 | 1.312 | 30.9265
22.203 | 1.6192 | 24.7352 | 7.4768 | 1.2987 | 30.9275
22.398 | 1.6177 | 24.7361 | 7.4782 | 1.2895 | 30.9285
22.578 | 1.616 | 24.737 | 7.4781 | 1.288 | 30.9295
22.748 | 1.6135 | 24.7383 | 7.4779 | 1.3051 | 30.9309
22.912 | 1.6103 | 24.7399 | 7.4779 | 1.3338 | 30.9327
23.076 | 1.6068 | 24.7419 | 7.4789 | 1.3551 | 30.9348
23.255 | 1.6036 | 24.7438 | 7.4775 | 1.3477 | 30.937
23.439 | 1.601 | 24.7455 | 7.4887 | 1.3276 | 30.9388
23.639 | 1.5991 | 24.7467 | 7.4785 | 1.3263 | 30.9403
23.823 | 1.5979 | 24.7475 | 7.4771 | 1.3271 | 30.9411
23.965 | 1.5963 | 24.7484 | 7.4783 | 1.2478 | 30.9421
24.062 | 1.5962 | 24.7484 | 7.4782 | 1.2641 | 30.9421
24.206 | 1.5961 | 24.7482 | 7.4804 | 1.285 | 30.9419
24.294 | 1.5956 | 24.7481 | 7.4795 | 1.2203 | 30.9417
24.369 | 1.5954 | 24.7481 | 7.4801 | 1.2035 | 30.9417
24.514 | 1.5951 | 24.7482 | 7.4804 | 1.196 | 30.9417
24.708 | 1.5947 | 24.7482 | 7.4821 | 1.1911 | 30.9417
24.906 | 1.5942 | 24.7481 | 7.483 | 1.1853 | 30.9416
25.09 | 1.5937 | 24.748 | 7.4816 | 1.1718 | 30.9414
25.248 | 1.5932 | 24.7478 | 7.4814 | 1.1537 | 30.9412
25.43 | 1.5925 | 24.7475 | 7.4802 | 1.1425 | 30.9407
25.649 | 1.5916 | 24.747 | 7.4812 | 1.14 | 30.9399
25.9 | 1.5905 | 24.7461 | 7.4821 | 1.1469 | 30.9388
26.153 | 1.5895 | 24.7448 | 7.4809 | 1.1629 | 30.9371
26.344 | 1.5887 | 24.7425 | 7.4832 | 1.1826 | 30.9341
26.409 | 1.5874 | 24.7206 | 7.4805 | 1.1831 | 30.9067

## E3
DEPTH | TEMP | DENSITY | OXY | FLUORESCENCE | SALINITY
0.415 | 1.6423 | 24.686 | 7.4586 | 0.8092 | 30.8679
0.477 | 1.6423 | 24.686 | 7.4604 | 0.7953 | 30.8679
0.624 | 1.6423 | 24.6858 | 7.458 | 0.7896 | 30.8677
0.811 | 1.6421 | 24.6857 | 7.4575 | 0.7902 | 30.8675
1.033 | 1.6419 | 24.6851 | 7.4602 | 0.7922 | 30.8669
1.258 | 1.6414 | 24.6846 | 7.4594 | 0.7949 | 30.8661
1.489 | 1.6407 | 24.6837 | 7.4591 | 0.7994 | 30.865
1.71 | 1.6398 | 24.6825 | 7.4599 | 0.7951 | 30.8634
1.907 | 1.6388 | 24.6813 | 7.4597 | 0.7789 | 30.8618
2.109 | 1.6377 | 24.6804 | 7.4573 | 0.7561 | 30.8606
2.293 | 1.6367 | 24.68 | 7.4575 | 0.7333 | 30.86
2.462 | 1.6358 | 24.6796 | 7.4572 | 0.7238 | 30.8595
2.637 | 1.6349 | 24.6793 | 7.4585 | 0.729 | 30.859
2.834 | 1.6336 | 24.6788 | 7.4588 | 0.7437 | 30.8583
3.057 | 1.632 | 24.6781 | 7.4605 | 0.764 | 30.8573
3.25 | 1.6301 | 24.6778 | 7.4613 | 0.7736 | 30.8568
3.386 | 1.6284 | 24.678 | 7.461 | 0.7708 | 30.8568
3.471 | 1.627 | 24.6782 | 7.4605 | 0.776 | 30.8571
3.596 | 1.6242 | 24.6792 | 7.4604 | 0.8595 | 30.858
3.704 | 1.6238 | 24.6793 | 7.4629 | 0.8945 | 30.8581
3.848 | 1.6236 | 24.6795 | 7.4616 | 0.9363 | 30.8583
4.004 | 1.6238 | 24.6795 | 7.4627 | 0.9698 | 30.8584
4.169 | 1.6244 | 24.6796 | 7.4634 | 1.0118 | 30.8586
4.347 | 1.6253 | 24.6798 | 7.4623 | 1.0656 | 30.8589
4.505 | 1.6262 | 24.6798 | 7.4616 | 1.0968 | 30.859
4.624 | 1.6269 | 24.6797 | 7.4624 | 1.0969 | 30.8588
4.766 | 1.6274 | 24.6795 | 7.4625 | 1.0935 | 30.8587
4.963 | 1.6278 | 24.6793 | 7.4629 | 1.0997 | 30.8585
5.176 | 1.628 | 24.679 | 7.4628 | 1.121 | 30.8581
5.385 | 1.6278 | 24.6788 | 7.4633 | 1.1657 | 30.8579
5.587 | 1.6274 | 24.6789 | 7.4627 | 1.2259 | 30.8579
5.784 | 1.6271 | 24.6792 | 7.4632 | 1.296 | 30.8582
5.965 | 1.627 | 24.6796 | 7.4637 | 1.3859 | 30.8588
6.128 | 1.6273 | 24.6801 | 7.4657 | 1.4692 | 30.8594
6.29 | 1.6277 | 24.6803 | 7.4657 | 1.4984 | 30.8596
6.435 | 1.6274 | 24.6799 | 7.4659 | 1.4863 | 30.8591
6.571 | 1.6259 | 24.6791 | 7.4663 | 1.4761 | 30.8581
6.711 | 1.6232 | 24.6787 | 7.4674 | 1.4755 | 30.8573
6.867 | 1.62 | 24.679 | 7.4674 | 1.4731 | 30.8575
7.031 | 1.6171 | 24.6798 | 7.4694 | 1.4756 | 30.8582
7.197 | 1.6147 | 24.6807 | 7.4681 | 1.4986 | 30.8592
7.344 | 1.6129 | 24.6814 | 7.4685 | 1.5359 | 30.8599
7.467 | 1.6116 | 24.6818 | 7.4687 | 1.5735 | 30.8603
7.562 | 1.6081 | 24.6828 | 7.4681 | 1.7872 | 30.8612
7.626 | 1.6074 | 24.6828 | 7.4669 | 1.8175 | 30.8612
7.757 | 1.6065 | 24.6828 | 7.4698 | 1.845 | 30.8612
7.924 | 1.6056 | 24.6829 | 7.4697 | 1.8653 | 30.8612
8.106 | 1.6046 | 24.6831 | 7.466 | 1.8577 | 30.8613
8.292 | 1.6037 | 24.6832 | 7.4676 | 1.835 | 30.8614
8.493 | 1.603 | 24.6835 | 7.4705 | 1.8183 | 30.8617
8.677 | 1.6026 | 24.6838 | 7.4707 | 1.8147 | 30.862
8.827 | 1.6024 | 24.684 | 7.4703 | 1.8245 | 30.8623
8.943 | 1.6024 | 24.6842 | 7.4722 | 1.8374 | 30.8625
9.044 | 1.6025 | 24.6843 | 7.469 | 1.8411 | 30.8627
9.149 | 1.6026 | 24.6843 | 7.4692 | 1.8223 | 30.8627
9.257 | 1.6024 | 24.6842 | 7.4694 | 1.7911 | 30.8626
9.379 | 1.6019 | 24.684 | 7.4699 | 1.769 | 30.8623
9.533 | 1.6013 | 24.6839 | 7.47 | 1.761 | 30.862
9.684 | 1.6007 | 24.684 | 7.468 | 1.7665 | 30.8621
9.801 | 1.6003 | 24.6841 | 7.4663 | 1.7699 | 30.8623
9.893 | 1.6001 | 24.6844 | 7.4655 | 1.7647 | 30.8626
9.987 | 1.6002 | 24.6845 | 7.4664 | 1.7747 | 30.8628
10.109 | 1.6004 | 24.6848 | 7.4674 | 1.8136 | 30.8631
10.239 | 1.6007 | 24.6853 | 7.4661 | 1.865 | 30.8637
10.337 | 1.6012 | 24.6858 | 7.465 | 1.8959 | 30.8645
10.44 | 1.6018 | 24.6863 | 7.4657 | 1.8859 | 30.8651
10.572 | 1.6025 | 24.6864 | 7.4682 | 1.8464 | 30.8653
10.702 | 1.6034 | 24.6868 | 7.4674 | 1.8154 | 30.8659
10.812 | 1.6047 | 24.6876 | 7.4691 | 1.8234 | 30.867
10.901 | 1.6064 | 24.6884 | 7.47 | 1.8405 | 30.868
11.006 | 1.6085 | 24.6888 | 7.4696 | 1.8174 | 30.8688
11.113 | 1.6109 | 24.6896 | 7.4701 | 1.7744 | 30.8699
11.23 | 1.6138 | 24.6906 | 7.4688 | 1.749 | 30.8714
11.383 | 1.6168 | 24.691 | 7.4685 | 1.7409 | 30.8722
11.552 | 1.6191 | 24.6907 | 7.4685 | 1.7436 | 30.872
11.714 | 1.6205 | 24.6903 | 7.47 | 1.7553 | 30.8716
11.853 | 1.6212 | 24.6903 | 7.4718 | 1.7605 | 30.8717
11.966 | 1.6216 | 24.6905 | 7.4745 | 1.7483 | 30.8719
12.053 | 1.6218 | 24.6906 | 7.4848 | 1.7399 | 30.8721
12.111 | 1.622 | 24.6906 | 7.4858 | 1.7487 | 30.8721
12.193 | 1.622 | 24.6906 | 7.4814 | 1.7693 | 30.872
12.349 | 1.6219 | 24.6906 | 7.4758 | 1.7813 | 30.8721
12.575 | 1.6218 | 24.6907 | 7.4757 | 1.7675 | 30.8722
12.82 | 1.6213 | 24.6911 | 7.4745 | 1.7424 | 30.8727
13.087 | 1.6203 | 24.6918 | 7.4742 | 1.7178 | 30.8734
13.353 | 1.6188 | 24.6931 | 7.4741 | 1.7038 | 30.8749
13.584 | 1.6172 | 24.6946 | 7.4729 | 1.7187 | 30.8767
13.828 | 1.6158 | 24.6962 | 7.4712 | 1.7427 | 30.8786
14.075 | 1.6148 | 24.6976 | 7.4711 | 1.7369 | 30.8802
14.32 | 1.6142 | 24.6987 | 7.471 | 1.705 | 30.8815
14.578 | 1.6137 | 24.6993 | 7.4694 | 1.6749 | 30.8822
14.826 | 1.6129 | 24.6994 | 7.4698 | 1.6604 | 30.8823
15.083 | 1.6117 | 24.6993 | 7.4714 | 1.6623 | 30.8821
15.343 | 1.6103 | 24.6997 | 7.4718 | 1.6771 | 30.8824
15.607 | 1.6091 | 24.7005 | 7.4713 | 1.6771 | 30.8834
15.867 | 1.6085 | 24.7016 | 7.4738 | 1.6505 | 30.8847
16.138 | 1.6087 | 24.7031 | 7.4734 | 1.64 | 30.8866
16.404 | 1.6098 | 24.7045 | 7.4747 | 1.6693 | 30.8884
16.682 | 1.6114 | 24.7053 | 7.474 | 1.7155 | 30.8895
16.957 | 1.6129 | 24.7053 | 7.4734 | 1.7537 | 30.8897
17.238 | 1.6135 | 24.7043 | 7.4736 | 1.7924 | 30.8885
17.515 | 1.6126 | 24.7028 | 7.4747 | 1.8429 | 30.8865
17.784 | 1.6106 | 24.7016 | 7.4758 | 1.8825 | 30.8849
18.064 | 1.6084 | 24.7013 | 7.4741 | 1.8736 | 30.8843
18.339 | 1.6065 | 24.7015 | 7.4758 | 1.8105 | 30.8844
18.552 | 1.6051 | 24.7018 | 7.4757 | 1.7507 | 30.8847
18.655 | 1.6055 | 24.7036 | 7.4766 | 1.635 | 30.887

## F1
DEPTH | TEMP | DENSITY | OXY | FLUORESCENCE | SALINITY
0.351 | 1.0401 | 24.6175 | 7.7764 | 2.1298 | 30.7383
0.468 | 1.0399 | 24.6174 | 7.7782 | 2.106 | 30.7382
0.616 | 1.0397 | 24.6175 | 7.7778 | 2.0896 | 30.7382
0.769 | 1.0395 | 24.6175 | 7.7755 | 2.0714 | 30.7382
0.934 | 1.0393 | 24.6175 | 7.7763 | 2.041 | 30.7382
1.122 | 1.039 | 24.6174 | 7.7796 | 2.0106 | 30.7381
1.327 | 1.0386 | 24.6175 | 7.7792 | 2.0048 | 30.7382
1.544 | 1.0382 | 24.6175 | 7.7811 | 2.023 | 30.7382
1.749 | 1.0378 | 24.6177 | 7.7817 | 2.0261 | 30.7384
1.944 | 1.0375 | 24.6178 | 7.7809 | 2.0062 | 30.7385
2.148 | 1.0373 | 24.6179 | 7.7795 | 1.9966 | 30.7386
2.326 | 1.0371 | 24.618 | 7.7774 | 1.9977 | 30.7387
2.478 | 1.037 | 24.618 | 7.775 | 1.9975 | 30.7387
2.62 | 1.0368 | 24.6181 | 7.7742 | 1.9985 | 30.7388
2.774 | 1.0366 | 24.6181 | 7.7729 | 1.9945 | 30.7388
2.929 | 1.0363 | 24.6181 | 7.7721 | 1.9889 | 30.7388
3.09 | 1.036 | 24.618 | 7.7708 | 1.9851 | 30.7386
3.259 | 1.0356 | 24.6181 | 7.7702 | 1.9789 | 30.7387
3.428 | 1.0353 | 24.6182 | 7.7709 | 1.9684 | 30.7388
3.602 | 1.0352 | 24.6183 | 7.7717 | 1.9547 | 30.7389
3.769 | 1.0351 | 24.6184 | 7.7712 | 1.9579 | 30.7391
3.918 | 1.0352 | 24.6185 | 7.7713 | 1.9915 | 30.7392
4.063 | 1.0353 | 24.6185 | 7.7698 | 2.0433 | 30.7392
4.215 | 1.0354 | 24.6186 | 7.7689 | 2.1162 | 30.7394
4.367 | 1.0356 | 24.6187 | 7.7691 | 2.2173 | 30.7394
4.524 | 1.0359 | 24.6187 | 7.7688 | 2.3018 | 30.7395
4.664 | 1.0363 | 24.6189 | 7.768 | 2.344 | 30.7397
4.771 | 1.0369 | 24.6191 | 7.7701 | 2.3798 | 30.7401
4.845 | 1.0391 | 24.62 | 7.7708 | 2.4312 | 30.7414
4.913 | 1.0409 | 24.6209 | 7.7702 | 2.4676 | 30.7425
5.03 | 1.0432 | 24.6216 | 7.7705 | 2.5086 | 30.7436
5.071 | 1.0491 | 24.6215 | 7.7684 | 2.5745 | 30.7438
5.148 | 1.0507 | 24.6215 | 7.7697 | 2.6346 | 30.744
5.3 | 1.0523 | 24.6216 | 7.7679 | 2.6545 | 30.7442
5.464 | 1.0538 | 24.6217 | 7.7673 | 2.6851 | 30.7444
5.639 | 1.055 | 24.6215 | 7.7683 | 2.7182 | 30.7442
5.816 | 1.0556 | 24.621 | 7.7689 | 2.6816 | 30.7437
5.985 | 1.0557 | 24.6205 | 7.7657 | 2.6339 | 30.7431
6.15 | 1.0553 | 24.6199 | 7.7661 | 2.647 | 30.7423
6.299 | 1.0546 | 24.6196 | 7.7655 | 2.7027 | 30.7419
6.39 | 1.0539 | 24.6196 | 7.7665 | 2.7204 | 30.7418
6.488 | 1.0534 | 24.6198 | 7.7662 | 2.6467 | 30.7421
6.601 | 1.0532 | 24.6202 | 7.7679 | 2.5375 | 30.7425
6.715 | 1.0543 | 24.6209 | 7.7654 | 2.4144 | 30.7435
6.804 | 1.0551 | 24.6211 | 7.764 | 2.424 | 30.7438
6.961 | 1.056 | 24.6212 | 7.7642 | 2.4546 | 30.744
7.158 | 1.0566 | 24.6209 | 7.763 | 2.4911 | 30.7437
7.355 | 1.0567 | 24.6202 | 7.7622 | 2.5244 | 30.7428
7.505 | 1.0565 | 24.6198 | 7.7619 | 2.5538 | 30.7422
7.586 | 1.0567 | 24.6211 | 7.7611 | 2.7006 | 30.7438
7.657 | 1.0577 | 24.6217 | 7.7594 | 2.7384 | 30.7447
7.804 | 1.0592 | 24.6223 | 7.7584 | 2.7731 | 30.7456
7.991 | 1.0608 | 24.6225 | 7.7579 | 2.7831 | 30.7459
8.156 | 1.0622 | 24.6222 | 7.757 | 2.737 | 30.7456
8.287 | 1.0634 | 24.6222 | 7.7574 | 2.6732 | 30.7457
8.434 | 1.0649 | 24.6225 | 7.7556 | 2.6469 | 30.7462
8.619 | 1.0668 | 24.6229 | 7.7552 | 2.6654 | 30.7468
8.794 | 1.0689 | 24.623 | 7.7561 | 2.6947 | 30.7471
8.971 | 1.0709 | 24.6231 | 7.7544 | 2.7128 | 30.7474
9.177 | 1.0728 | 24.6235 | 7.7569 | 2.726 | 30.748
9.384 | 1.0745 | 24.6238 | 7.7552 | 2.7318 | 30.7484
9.593 | 1.076 | 24.6238 | 7.7534 | 2.7159 | 30.7486
9.798 | 1.0774 | 24.6241 | 7.753 | 2.6925 | 30.7491
10.009 | 1.0789 | 24.6247 | 7.7526 | 2.7089 | 30.7498
10.168 | 1.0805 | 24.6249 | 7.7507 | 2.8038 | 30.7503
10.335 | 1.082 | 24.6251 | 7.7489 | 2.9899 | 30.7506
10.545 | 1.0836 | 24.6256 | 7.7514 | 3.1576 | 30.7513
10.73 | 1.0856 | 24.6264 | 7.7516 | 3.1683 | 30.7524
10.906 | 1.0881 | 24.6273 | 7.7501 | 3.0727 | 30.7537
11.084 | 1.0908 | 24.6277 | 7.7521 | 2.9767 | 30.7544
11.217 | 1.093 | 24.6275 | 7.7483 | 2.9211 | 30.7544
11.294 | 1.0962 | 24.6265 | 7.7513 | 2.7342 | 30.7533
11.372 | 1.0966 | 24.6264 | 7.75 | 2.6904 | 30.7532
11.484 | 1.097 | 24.6263 | 7.7503 | 2.6675 | 30.7531
11.629 | 1.0973 | 24.6263 | 7.7478 | 2.6329 | 30.7531
11.817 | 1.0976 | 24.6262 | 7.7478 | 2.5808 | 30.753
12.032 | 1.0978 | 24.6262 | 7.7454 | 2.5562 | 30.753
12.206 | 1.0979 | 24.6261 | 7.7454 | 2.5737 | 30.753
12.342 | 1.098 | 24.626 | 7.7449 | 2.5795 | 30.7529
12.495 | 1.098 | 24.6262 | 7.744 | 2.5665 | 30.753
12.695 | 1.0982 | 24.6264 | 7.7431 | 2.5734 | 30.7533
12.896 | 1.0983 | 24.6266 | 7.7415 | 2.5992 | 30.7536
13.04 | 1.0985 | 24.6266 | 7.7428 | 2.6225 | 30.7536
13.183 | 1.0987 | 24.6267 | 7.7356 | 2.6285 | 30.7538
13.371 | 1.0991 | 24.6271 | 7.7082 | 2.6249 | 30.7543
13.588 | 1.0996 | 24.6277 | 7.6716 | 2.6275 | 30.7551
13.8 | 1.1003 | 24.6281 | 7.6543 | 2.6254 | 30.7556
14.023 | 1.1008 | 24.6284 | 7.6485 | 2.6176 | 30.756
14.254 | 1.1013 | 24.6285 | 7.6398 | 2.6239 | 30.7562
14.497 | 1.1017 | 24.6286 | 7.6257 | 2.656 | 30.7563
14.743 | 1.102 | 24.6286 | 7.6132 | 2.7212 | 30.7564
14.937 | 1.1022 | 24.6287 | 7.6032 | 2.7921 | 30.7565
15.15 | 1.1024 | 24.6287 | 7.5893 | 2.824 | 30.7564
15.373 | 1.1026 | 24.6287 | 7.5727 | 2.8289 | 30.7564
15.601 | 1.1028 | 24.6287 | 7.5487 | 2.8155 | 30.7566
15.785 | 1.1031 | 24.6289 | 7.5197 | 2.7654 | 30.7568
15.981 | 1.1035 | 24.6293 | 7.4923 | 2.7096 | 30.7572
16.193 | 1.1041 | 24.6297 | 7.4652 | 2.6796 | 30.7578
16.436 | 1.1049 | 24.6304 | 7.4424 | 2.6621 | 30.7588
16.678 | 1.1062 | 24.6312 | 7.4193 | 2.6423 | 30.7598
16.865 | 1.108 | 24.6323 | 7.3906 | 2.6249 | 30.7613
16.974 | 1.1105 | 24.6337 | 7.3603 | 2.6073 | 30.7633
17.024 | 1.1138 | 24.6353 | 7.3342 | 2.5772 | 30.7655
17.075 | 1.1181 | 24.6374 | 7.309 | 2.5504 | 30.7684
17.177 | 1.1242 | 24.6404 | 7.28 | 2.552 | 30.7725
17.339 | 1.1328 | 24.6445 | 7.2436 | 2.5863 | 30.7783
17.533 | 1.1453 | 24.6502 | 7.2069 | 2.6299 | 30.7862
17.75 | 1.164 | 24.6589 | 7.1749 | 2.6477 | 30.7984
17.977 | 1.1934 | 24.6732 | 7.1377 | 2.6508 | 30.8183
18.206 | 1.2408 | 24.6972 | 7.1113 | 2.6825 | 30.8515
18.43 | 1.3144 | 24.7325 | 7.0962 | 2.7517 | 30.9009
18.573 | 1.4137 | 24.7692 | 7.0808 | 2.8442 | 30.954
18.676 | 1.5249 | 24.7905 | 7.0597 | 2.9066 | 30.9891
18.809 | 1.6331 | 24.7959 | 7.0308 | 2.9023 | 31.0042
19.001 | 1.7337 | 24.7991 | 6.9973 | 2.8604 | 31.0164
19.219 | 1.8274 | 24.803 | 6.9647 | 2.7947 | 31.0288
19.455 | 1.9109 | 24.8007 | 6.9284 | 2.721 | 31.033
19.69 | 1.9806 | 24.7929 | 6.8886 | 2.6463 | 31.0292
19.937 | 2.0371 | 24.7861 | 6.8497 | 2.5322 | 31.0254
20.166 | 2.0845 | 24.7833 | 6.8061 | 2.3629 | 31.0261
20.406 | 2.1273 | 24.7845 | 6.7644 | 2.1827 | 31.0313
20.644 | 2.1677 | 24.788 | 6.7211 | 2.0277 | 31.0392
20.903 | 2.2049 | 24.79 | 6.6823 | 1.8774 | 31.0451
21.105 | 2.2362 | 24.7891 | 6.6416 | 1.7154 | 31.0467
21.296 | 2.2609 | 24.7876 | 6.6027 | 1.5659 | 31.047
21.528 | 2.2814 | 24.7883 | 6.5635 | 1.4495 | 31.0498
21.76 | 2.3019 | 24.7938 | 6.5274 | 1.3656 | 31.0585
22.004 | 2.3268 | 24.8032 | 6.4951 | 1.3075 | 31.0726
22.261 | 2.3588 | 24.8143 | 6.4645 | 1.2682 | 31.0893
22.515 | 2.4008 | 24.8272 | 6.4315 | 1.2358 | 31.1093
22.766 | 2.458 | 24.8445 | 6.4074 | 1.1958 | 31.1363
23.002 | 2.5353 | 24.866 | 6.3696 | 1.1539 | 31.1705
23.264 | 2.6319 | 24.8863 | 6.3407 | 1.1137 | 31.2051
23.514 | 2.7426 | 24.9006 | 6.3139 | 1.0703 | 31.2339
23.76 | 2.8609 | 24.908 | 6.2862 | 1.0293 | 31.2549
24.01 | 2.9761 | 24.9045 | 6.2591 | 0.9897 | 31.2622
24.253 | 3.0766 | 24.8903 | 6.2318 | 0.954 | 31.2548
24.511 | 3.158 | 24.874 | 6.204 | 0.9279 | 31.2429
24.763 | 3.2233 | 24.8624 | 6.179 | 0.9056 | 31.2353
25.031 | 3.2768 | 24.855 | 6.1544 | 0.8745 | 31.2317
25.29 | 3.3204 | 24.8483 | 6.1303 | 0.8262 | 31.228
25.552 | 3.3546 | 24.8413 | 6.1087 | 0.7651 | 31.2229
25.811 | 3.3801 | 24.8351 | 6.0862 | 0.7045 | 31.2179
26.06 | 3.3984 | 24.8304 | 6.0665 | 0.656 | 31.214
26.324 | 3.4115 | 24.8274 | 6.0472 | 0.6209 | 31.2116
26.576 | 3.4216 | 24.8264 | 6.0312 | 0.5925 | 31.2115
26.828 | 3.4306 | 24.827 | 6.0173 | 0.5686 | 31.2133
27.08 | 3.4396 | 24.8282 | 6.0027 | 0.5511 | 31.2157
27.334 | 3.449 | 24.8294 | 5.9928 | 0.5401 | 31.2183
27.584 | 3.4593 | 24.8311 | 5.9813 | 0.5365 | 31.2215
27.82 | 3.4712 | 24.8334 | 5.9674 | 0.5396 | 31.2257
28.012 | 3.4846 | 24.8356 | 5.9649 | 0.5403 | 31.2301
28.129 | 3.4984 | 24.8362 | 5.9557 | 0.5304 | 31.2322
28.267 | 3.5108 | 24.8351 | 5.949 | 0.5148 | 31.2323
28.433 | 3.5213 | 24.8336 | 5.9437 | 0.5026 | 31.2316
28.618 | 3.5305 | 24.8324 | 5.9393 | 0.4951 | 31.2311
28.777 | 3.5388 | 24.8312 | 5.9363 | 0.4902 | 31.2305
28.891 | 3.5092 | 24.8229 | 5.8668 | 3.9526 | 31.2168

## F2
DEPTH | TEMP | DENSITY | OXY | FLUORESCENCE | SALINITY
0.393 | 1.1736 | 24.63 | 7.713 | 1.3404 | 30.7631
0.588 | 1.1739 | 24.6301 | 7.7138 | 1.3153 | 30.7633
0.798 | 1.1744 | 24.6301 | 7.7169 | 1.2853 | 30.7633
0.99 | 1.1748 | 24.6301 | 7.7145 | 1.246 | 30.7633
1.176 | 1.175 | 24.63 | 7.7174 | 1.2166 | 30.7632
1.355 | 1.175 | 24.6298 | 7.7131 | 1.1954 | 30.763
1.547 | 1.1747 | 24.6297 | 7.7139 | 1.1736 | 30.7629
1.743 | 1.1744 | 24.6297 | 7.7185 | 1.163 | 30.7628
1.937 | 1.174 | 24.6297 | 7.7146 | 1.1695 | 30.7628
2.166 | 1.1736 | 24.6296 | 7.7133 | 1.1802 | 30.7626
2.395 | 1.1731 | 24.6295 | 7.7107 | 1.1764 | 30.7625
2.626 | 1.1725 | 24.6295 | 7.7101 | 1.1587 | 30.7624
2.745 | 1.1709 | 24.6296 | 7.7083 | 1.2468 | 30.7625
2.854 | 1.1703 | 24.6295 | 7.7057 | 1.2962 | 30.7622
3.04 | 1.1695 | 24.6292 | 7.7037 | 1.3531 | 30.7618
3.254 | 1.1685 | 24.629 | 7.6987 | 1.3961 | 30.7615
3.478 | 1.1676 | 24.6292 | 7.699 | 1.427 | 30.7617
3.743 | 1.1671 | 24.6296 | 7.6973 | 1.441 | 30.7622
3.99 | 1.1671 | 24.6299 | 7.7005 | 1.4319 | 30.7626
4.238 | 1.1674 | 24.6301 | 7.692 | 1.4148 | 30.7628
4.493 | 1.1679 | 24.6301 | 7.6928 | 1.4074 | 30.7628
4.72 | 1.1683 | 24.6301 | 7.6916 | 1.4125 | 30.7628
4.94 | 1.1685 | 24.6299 | 7.6816 | 1.4275 | 30.7627
5.175 | 1.1686 | 24.6299 | 7.6697 | 1.4555 | 30.7626
5.409 | 1.1689 | 24.63 | 7.6578 | 1.5011 | 30.7628
5.673 | 1.1695 | 24.6304 | 7.6488 | 1.5672 | 30.7633
5.921 | 1.1704 | 24.6308 | 7.6449 | 1.6452 | 30.7639
6.163 | 1.1717 | 24.6311 | 7.6385 | 1.7317 | 30.7643
6.406 | 1.1734 | 24.6316 | 7.6323 | 1.8273 | 30.7651
6.657 | 1.1759 | 24.6326 | 7.6345 | 1.9102 | 30.7665
6.894 | 1.1798 | 24.6341 | 7.6272 | 1.9707 | 30.7686
7.134 | 1.1859 | 24.6362 | 7.6206 | 2.0098 | 30.7717
7.37 | 1.1949 | 24.6391 | 7.6167 | 2.0225 | 30.7759
7.608 | 1.2061 | 24.6409 | 7.6086 | 2.0175 | 30.7789
7.839 | 1.2176 | 24.6413 | 7.5978 | 2.0105 | 30.7803
8.068 | 1.2287 | 24.6412 | 7.5868 | 2.0191 | 30.7809
8.301 | 1.2387 | 24.6406 | 7.5763 | 2.0523 | 30.781
8.523 | 1.2475 | 24.6397 | 7.5678 | 2.1032 | 30.7804
8.735 | 1.2553 | 24.6389 | 7.5592 | 2.1488 | 30.78
8.959 | 1.2626 | 24.6388 | 7.5486 | 2.1904 | 30.7804
9.188 | 1.2698 | 24.6391 | 7.5396 | 2.2528 | 30.7813
9.406 | 1.2766 | 24.6392 | 7.5333 | 2.3125 | 30.7819
9.645 | 1.2826 | 24.6387 | 7.5247 | 2.3394 | 30.7817
9.882 | 1.2875 | 24.638 | 7.5159 | 2.3642 | 30.7812
10.094 | 1.2918 | 24.6374 | 7.5095 | 2.4205 | 30.7808
10.339 | 1.2964 | 24.638 | 7.4994 | 2.5003 | 30.7818
10.578 | 1.3037 | 24.6408 | 7.491 | 2.604 | 30.7858
10.81 | 1.3167 | 24.6466 | 7.4827 | 2.7127 | 30.794
11.051 | 1.3391 | 24.6563 | 7.4733 | 2.8045 | 30.8078
11.266 | 1.3729 | 24.6679 | 7.4634 | 2.8811 | 30.8247
11.465 | 1.4149 | 24.6755 | 7.4557 | 2.9249 | 30.8373
11.668 | 1.4601 | 24.6779 | 7.4489 | 2.9229 | 30.8438
11.862 | 1.5045 | 24.6773 | 7.4401 | 2.8578 | 30.8464
12.063 | 1.5457 | 24.6747 | 7.4351 | 2.7644 | 30.8463
12.277 | 1.5818 | 24.6712 | 7.4275 | 2.6819 | 30.8447
12.477 | 1.6111 | 24.6664 | 7.4217 | 2.6058 | 30.841
12.681 | 1.6333 | 24.6612 | 7.413 | 2.5507 | 30.8362
12.901 | 1.6505 | 24.6581 | 7.4057 | 2.5157 | 30.8338
13.123 | 1.6659 | 24.658 | 7.3984 | 2.4847 | 30.8348
13.334 | 1.6817 | 24.6596 | 7.3919 | 2.4522 | 30.8381
13.538 | 1.6995 | 24.6622 | 7.3842 | 2.4118 | 30.8427
13.752 | 1.72 | 24.6654 | 7.3768 | 2.3405 | 30.8484
13.94 | 1.7428 | 24.6678 | 7.3728 | 2.2306 | 30.8532
14.169 | 1.7668 | 24.6689 | 7.3722 | 2.1182 | 30.8565
14.399 | 1.7911 | 24.6696 | 7.3756 | 2.0519 | 30.8593
14.617 | 1.8147 | 24.6696 | 7.3752 | 2.0525 | 30.8613
14.841 | 1.8361 | 24.6683 | 7.3735 | 2.1126 | 30.8614
15.061 | 1.8545 | 24.6661 | 7.3735 | 2.178 | 30.8602
15.288 | 1.8702 | 24.6646 | 7.3775 | 2.1929 | 30.8597
15.501 | 1.8842 | 24.6641 | 7.381 | 2.1831 | 30.8602
15.712 | 1.8969 | 24.664 | 7.373 | 2.1702 | 30.8611
15.938 | 1.9089 | 24.6645 | 7.3671 | 2.1249 | 30.8627
16.162 | 1.9209 | 24.6655 | 7.3528 | 2.0536 | 30.865
16.401 | 1.9332 | 24.6663 | 7.3369 | 1.9833 | 30.867
16.635 | 1.9453 | 24.6666 | 7.3276 | 1.9182 | 30.8684
16.875 | 1.9567 | 24.6665 | 7.3243 | 1.8693 | 30.8692
17.116 | 1.9666 | 24.666 | 7.3287 | 1.8347 | 30.8694
17.35 | 1.9744 | 24.665 | 7.3365 | 1.8049 | 30.8688
17.562 | 1.9799 | 24.664 | 7.3355 | 1.7883 | 30.868
17.79 | 1.9835 | 24.6631 | 7.337 | 1.7881 | 30.8672
18.027 | 1.9858 | 24.6632 | 7.3263 | 1.8048 | 30.8676
18.261 | 1.9879 | 24.6644 | 7.2999 | 1.8275 | 30.8692
18.499 | 1.9904 | 24.6657 | 7.2614 | 1.8177 | 30.871
18.733 | 1.9928 | 24.6669 | 7.2253 | 1.768 | 30.8727
18.964 | 1.9951 | 24.668 | 7.197 | 1.7166 | 30.8743
19.202 | 1.9966 | 24.6695 | 7.1855 | 1.6842 | 30.8763
19.437 | 1.9969 | 24.6712 | 7.1689 | 1.6661 | 30.8785
19.674 | 1.9945 | 24.673 | 7.146 | 1.6608 | 30.8804
19.906 | 1.9867 | 24.6732 | 7.1215 | 1.6651 | 30.8801
20.129 | 1.9707 | 24.672 | 7.0955 | 1.6786 | 30.8773
20.346 | 1.9468 | 24.6719 | 7.0634 | 1.686 | 30.8751
20.567 | 1.9187 | 24.6749 | 7.0279 | 1.6598 | 30.8765
20.79 | 1.8897 | 24.6794 | 6.9886 | 1.6264 | 30.8796
21.019 | 1.8607 | 24.6838 | 6.9406 | 1.6017 | 30.8827
21.253 | 1.8335 | 24.6897 | 6.8972 | 1.566 | 30.8879
21.486 | 1.813 | 24.7002 | 6.8537 | 1.542 | 30.8994
21.731 | 1.8071 | 24.7198 | 6.8197 | 1.5652 | 30.9233
21.963 | 1.8213 | 24.7464 | 6.7896 | 1.6443 | 30.9577
22.194 | 1.8555 | 24.7726 | 6.7589 | 1.704 | 30.9932
22.425 | 1.9067 | 24.7958 | 6.7212 | 1.6604 | 31.0265
22.655 | 1.9685 | 24.811 | 6.6881 | 1.572 | 31.0507
22.886 | 2.0305 | 24.8142 | 6.6521 | 1.4909 | 31.06
23.131 | 2.0853 | 24.8096 | 6.6174 | 1.3982 | 31.0589
23.367 | 2.1319 | 24.8047 | 6.5897 | 1.3196 | 31.0569
23.618 | 2.175 | 24.8042 | 6.5721 | 1.2786 | 31.0602
23.847 | 2.2225 | 24.8111 | 6.5629 | 1.2549 | 31.073
24.071 | 2.286 | 24.8282 | 6.5565 | 1.2295 | 31.1001
24.299 | 2.3777 | 24.8572 | 6.5487 | 1.2026 | 31.1447
24.526 | 2.5012 | 24.8884 | 6.5363 | 1.1788 | 31.1953
24.752 | 2.6461 | 24.9085 | 6.5259 | 1.1549 | 31.2343
24.97 | 2.7964 | 24.913 | 6.5149 | 1.1313 | 31.2548
25.205 | 2.9378 | 24.9045 | 6.5024 | 1.1167 | 31.2583
25.415 | 3.0632 | 24.892 | 6.4993 | 1.1116 | 31.2555
25.627 | 3.1718 | 24.8809 | 6.4878 | 1.12 | 31.253
25.839 | 3.2609 | 24.8664 | 6.4855 | 1.143 | 31.2443
26.05 | 3.3275 | 24.848 | 6.4854 | 1.1341 | 31.2284
26.264 | 3.3725 | 24.8311 | 6.4777 | 1.0571 | 31.2121
26.487 | 3.3997 | 24.8183 | 6.4736 | 0.956 | 31.199
26.712 | 3.4135 | 24.8095 | 6.4656 | 0.8752 | 31.1894
26.928 | 3.4168 | 24.8028 | 6.4608 | 0.8132 | 31.1814
27.131 | 3.4099 | 24.7961 | 6.458 | 0.7573 | 31.1722
27.297 | 3.3908 | 24.7878 | 6.4529 | 0.7025 | 31.1597
27.463 | 3.3571 | 24.7774 | 6.4508 | 0.661 | 31.1429
27.632 | 3.3104 | 24.769 | 6.4496 | 0.6349 | 31.1274
27.805 | 3.2585 | 24.768 | 6.4479 | 0.6168 | 31.1206
27.961 | 3.2103 | 24.7741 | 6.4442 | 0.5986 | 31.1231
28.048 | 3.1304 | 24.8097 | 6.4209 | 0.5148 | 31.1593
28.218 | 3.0649 | 24.8094 | 6.4076 | 0.55 | 31.1521
28.305 | 3.0558 | 24.8128 | 6.4106 | 0.5775 | 31.1554
28.474 | 3.0437 | 24.8198 | 6.3892 | 0.5564 | 31.163
28.594 | 3.044 | 24.8207 | 6.3814 | 0.5528 | 31.1642
28.745 | 3.0449 | 24.8212 | 6.3781 | 0.5629 | 31.1649
28.91 | 3.0461 | 24.8212 | 6.374 | 0.5877 | 31.1649
29.079 | 3.0471 | 24.8211 | 6.3736 | 0.6302 | 31.165
29.245 | 3.0481 | 24.8211 | 6.3654 | 0.6655 | 31.1651
29.409 | 3.0485 | 24.8208 | 6.3541 | 0.6604 | 31.1648
29.542 | 3.0477 | 24.82 | 6.3454 | 0.6461 | 31.1636
29.664 | 3.045 | 24.8187 | 6.3373 | 0.6431 | 31.1618
29.858 | 3.04 | 24.8172 | 6.3331 | 0.6338 | 31.1594
30.098 | 3.0333 | 24.8164 | 6.3262 | 0.6186 | 31.1576
30.36 | 3.0269 | 24.8175 | 6.3171 | 0.5996 | 31.1584
30.597 | 3.0232 | 24.8211 | 6.3113 | 0.5814 | 31.1625
30.844 | 3.0236 | 24.8257 | 6.3025 | 0.5679 | 31.1683
31.071 | 3.0277 | 24.8297 | 6.295 | 0.5594 | 31.1737
31.272 | 3.0345 | 24.8324 | 6.2832 | 0.5569 | 31.1778
31.432 | 3.0436 | 24.8348 | 6.2749 | 0.5591 | 31.1817
31.62 | 3.0554 | 24.8376 | 6.2631 | 0.5628 | 31.1865
31.839 | 3.0707 | 24.841 | 6.2518 | 0.5623 | 31.1924
32.044 | 3.0891 | 24.8447 | 6.2415 | 0.5591 | 31.1988
32.057 | 3.1324 | 24.832 | 6.1682 | 0.5515 | 31.1875
32.112 | 3.1365 | 24.8352 | 6.1553 | 0.5628 | 31.1919
31.979 | 3.1584 | 24.841 | 6.064 | 0.518 | 31.2015
32.032 | 3.1715 | 24.8461 | 6.0528 | 0.5158 | 31.2093
32.171 | 3.1877 | 24.8488 | 6.0436 | 0.5149 | 31.2143
32.38 | 3.2056 | 24.8505 | 6.035 | 0.5116 | 31.2185
32.631 | 3.2254 | 24.8527 | 6.0259 | 0.5065 | 31.2233
32.894 | 3.247 | 24.8552 | 6.0186 | 0.5046 | 31.2287
33.154 | 3.27 | 24.8566 | 6.0107 | 0.5081 | 31.2329
33.399 | 3.2934 | 24.8571 | 6.0053 | 0.5132 | 31.2361
33.649 | 3.317 | 24.8577 | 5.9976 | 0.5184 | 31.2394
33.868 | 3.3407 | 24.8582 | 5.9987 | 0.5265 | 31.2425
34.074 | 3.3634 | 24.858 | 5.9822 | 0.5384 | 31.2448
34.274 | 3.3835 | 24.8567 | 5.9762 | 0.5513 | 31.2453
34.46 | 3.3999 | 24.8543 | 5.972 | 0.5584 | 31.2441
34.623 | 3.412 | 24.8515 | 5.9647 | 0.5665 | 31.2419
34.806 | 3.4201 | 24.8489 | 5.958 | 0.5871 | 31.2396
34.966 | 3.4249 | 24.8469 | 5.9502 | 0.6024 | 31.2375
35.107 | 3.4272 | 24.8454 | 5.9413 | 0.5868 | 31.2359
35.232 | 3.4278 | 24.8447 | 5.9358 | 0.5512 | 31.2351
35.351 | 3.4263 | 24.8447 | 5.9278 | 0.5052 | 31.2349
35.448 | 3.4245 | 24.8448 | 5.9231 | 0.4971 | 31.2349
35.636 | 3.422 | 24.845 | 5.9155 | 0.4922 | 31.2348
35.839 | 3.4188 | 24.8454 | 5.9061 | 0.4918 | 31.235
36.055 | 3.4156 | 24.8463 | 5.897 | 0.4977 | 31.2358
36.279 | 3.413 | 24.848 | 5.8862 | 0.5066 | 31.2376
36.52 | 3.4115 | 24.8496 | 5.8717 | 0.5127 | 31.2395
36.764 | 3.4109 | 24.8508 | 5.8595 | 0.5142 | 31.2409
37.015 | 3.4109 | 24.8518 | 5.8514 | 0.516 | 31.2422
37.263 | 3.4116 | 24.8528 | 5.8458 | 0.5211 | 31.2435
37.494 | 3.4126 | 24.8537 | 5.8421 | 0.5221 | 31.2448
37.722 | 3.4135 | 24.854 | 5.8383 | 0.5162 | 31.2452
37.977 | 3.4137 | 24.8537 | 5.831 | 0.5165 | 31.2449
38.195 | 3.413 | 24.8534 | 5.827 | 0.5245 | 31.2444
38.441 | 3.4113 | 24.853 | 5.8198 | 0.5285 | 31.2437
38.701 | 3.4085 | 24.8525 | 5.8153 | 0.5298 | 31.2428
38.941 | 3.4051 | 24.8524 | 5.8032 | 0.5278 | 31.2423
39.193 | 3.4021 | 24.8533 | 5.7941 | 0.5173 | 31.243
39.452 | 3.4007 | 24.8549 | 5.7911 | 0.507 | 31.245
39.706 | 3.4016 | 24.8572 | 5.7939 | 0.5048 | 31.248
39.973 | 3.4056 | 24.8603 | 5.7969 | 0.5096 | 31.2523
40.241 | 3.4135 | 24.8644 | 5.8004 | 0.5244 | 31.2583
40.516 | 3.4258 | 24.8689 | 5.806 | 0.551 | 31.2652
40.796 | 3.4416 | 24.8726 | 5.8148 | 0.5687 | 31.2716
41.072 | 3.4588 | 24.8745 | 5.8242 | 0.559 | 31.2759
41.345 | 3.4747 | 24.8741 | 5.8305 | 0.5406 | 31.2772
41.623 | 3.488 | 24.8724 | 5.8373 | 0.5281 | 31.2764
41.904 | 3.4989 | 24.8712 | 5.8418 | 0.516 | 31.2762
42.183 | 3.5088 | 24.8712 | 5.8431 | 0.5053 | 31.2773
42.465 | 3.5191 | 24.8727 | 5.8453 | 0.4997 | 31.2803
42.744 | 3.531 | 24.875 | 5.8429 | 0.4992 | 31.2845
42.998 | 3.5446 | 24.8777 | 5.8352 | 0.5031 | 31.2894
43.213 | 3.559 | 24.8794 | 5.8277 | 0.5082 | 31.2932
43.44 | 3.5702 | 24.8778 | 5.8238 | 0.5136 | 31.2924
43.639 | 3.5721 | 24.8709 | 5.8218 | 0.5212 | 31.284
43.874 | 3.5592 | 24.8598 | 5.8144 | 0.5273 | 31.2686
44.127 | 3.5296 | 24.8479 | 5.8061 | 0.5283 | 31.2503
44.385 | 3.4858 | 24.8387 | 5.7952 | 0.5278 | 31.2339
44.653 | 3.4315 | 24.8332 | 5.7814 | 0.5279 | 31.221
44.902 | 3.3706 | 24.831 | 5.7647 | 0.5295 | 31.2116
45.128 | 3.3088 | 24.8334 | 5.7499 | 0.5323 | 31.2079
45.342 | 3.2536 | 24.8416 | 5.7331 | 0.5317 | 31.2123
45.524 | 3.2108 | 24.8542 | 5.7168 | 0.5305 | 31.2236
45.695 | 3.1823 | 24.8675 | 5.7002 | 0.5395 | 31.2371
45.846 | 3.1665 | 24.8783 | 5.6876 | 0.5538 | 31.2491
45.995 | 3.1609 | 24.886 | 5.6731 | 0.5583 | 31.2582
46.154 | 3.1636 | 24.8918 | 5.659 | 0.5542 | 31.2658
46.334 | 3.1731 | 24.8965 | 5.6472 | 0.5503 | 31.2727
46.533 | 3.1864 | 24.899 | 5.6359 | 0.5484 | 31.2771
46.743 | 3.1998 | 24.8986 | 5.6247 | 0.5508 | 31.2781
46.964 | 3.2111 | 24.8969 | 5.6148 | 0.5587 | 31.2772
47.183 | 3.2202 | 24.8955 | 5.6054 | 0.5736 | 31.2764
47.392 | 3.2279 | 24.8951 | 5.5999 | 0.5961 | 31.2767
47.614 | 3.2352 | 24.8959 | 5.5742 | 0.6186 | 31.2784
47.848 | 3.2434 | 24.898 | 5.5459 | 0.6297 | 31.2819
48.101 | 3.2538 | 24.9016 | 5.5042 | 0.6291 | 31.2876
48.35 | 3.2685 | 24.9079 | 5.4559 | 0.6268 | 31.2971
48.607 | 3.2891 | 24.9165 | 5.4218 | 0.6298 | 31.31
48.84 | 3.3137 | 24.9224 | 5.4065 | 0.6334 | 31.3202
49.042 | 3.3374 | 24.9226 | 5.3846 | 0.6314 | 31.323
49.271 | 3.357 | 24.9197 | 5.3522 | 0.6304 | 31.3215
49.486 | 3.372 | 24.9166 | 5.2975 | 0.6363 | 31.3192
49.7 | 3.3827 | 24.9139 | 5.2252 | 0.6401 | 31.3169
49.949 | 3.3898 | 24.9116 | 5.1703 | 0.6315 | 31.3148
50.209 | 3.3943 | 24.9099 | 5.0602 | 0.6227 | 31.3132
50.488 | 3.3971 | 24.9089 | 4.9546 | 0.6273 | 31.3123
50.752 | 3.3988 | 24.9085 | 4.8531 | 0.6406 | 31.3119
51.001 | 3.4 | 24.9085 | 4.7594 | 0.6425 | 31.312
51.258 | 3.4009 | 24.9088 | 4.6696 | 0.6251 | 31.3125
51.502 | 3.4019 | 24.9091 | 4.5832 | 0.6058 | 31.3131
51.752 | 3.4031 | 24.9098 | 4.5024 | 0.593 | 31.3141
52.011 | 3.4051 | 24.9109 | 4.4252 | 0.5845 | 31.3157
52.259 | 3.4084 | 24.9125 | 4.3574 | 0.58 | 31.318
52.516 | 3.4136 | 24.9144 | 4.2931 | 0.5798 | 31.321
52.771 | 3.4215 | 24.9173 | 4.235 | 0.5822 | 31.3255
53.034 | 3.4342 | 24.9218 | 4.1834 | 0.5839 | 31.3325
53.301 | 3.4548 | 24.9294 | 4.1307 | 0.5841 | 31.3443
53.573 | 3.4887 | 24.9418 | 4.0841 | 0.5803 | 31.3636
53.84 | 3.5446 | 24.9618 | 4.0403 | 0.5746 | 31.3951
54.098 | 3.6331 | 24.9907 | 4.0022 | 0.5732 | 31.4413
54.367 | 3.7622 | 25.0258 | 3.9684 | 0.5763 | 31.5003
54.636 | 3.9358 | 25.0647 | 3.9347 | 0.574 | 31.5696
54.9 | 4.1445 | 25.0944 | 3.9126 | 0.562 | 31.6323
55.17 | 4.3589 | 25.0925 | 3.888 | 0.548 | 31.6565
55.44 | 4.5466 | 25.059 | 3.8729 | 0.5383 | 31.6383
55.716 | 4.692 | 25.0131 | 3.8552 | 0.5325 | 31.5992
55.984 | 4.7949 | 24.9659 | 3.8411 | 0.5284 | 31.5533
56.261 | 4.862 | 24.918 | 3.8247 | 0.525 | 31.5018
56.5 | 4.9 | 24.8637 | 3.8108 | 0.5206 | 31.4383
56.609 | 4.8301 | 24.8945 | 3.7131 | 10.925 | 31.4678

## F3
DEPTH | TEMP | DENSITY | OXY | FLUORESCENCE | SALINITY
0.329 | 1.367 | 24.6377 | 7.5864 | 1.2764 | 30.7867
0.508 | 1.3666 | 24.6375 | 7.5861 | 1.245 | 30.7864
0.712 | 1.3661 | 24.6374 | 7.5865 | 1.2109 | 30.7863
0.914 | 1.3657 | 24.6375 | 7.5873 | 1.173 | 30.7863
1.127 | 1.3654 | 24.6377 | 7.5874 | 1.1434 | 30.7866
1.353 | 1.3654 | 24.6378 | 7.5875 | 1.1222 | 30.7866
1.57 | 1.3653 | 24.6377 | 7.5871 | 1.1047 | 30.7865
1.774 | 1.3649 | 24.6372 | 7.5873 | 1.0947 | 30.7859
1.976 | 1.3638 | 24.6366 | 7.5873 | 1.0969 | 30.7851
2.164 | 1.3624 | 24.6362 | 7.5888 | 1.1088 | 30.7845
2.356 | 1.361 | 24.6363 | 7.5881 | 1.1235 | 30.7845
2.546 | 1.3598 | 24.6365 | 7.5894 | 1.1271 | 30.7846
2.715 | 1.3587 | 24.6367 | 7.5918 | 1.1181 | 30.7848
2.849 | 1.3578 | 24.6368 | 7.5912 | 1.1163 | 30.7849
2.969 | 1.357 | 24.6369 | 7.5914 | 1.1276 | 30.785
3.083 | 1.3564 | 24.637 | 7.5905 | 1.1438 | 30.7851
3.191 | 1.3559 | 24.6371 | 7.5911 | 1.1619 | 30.7851
3.302 | 1.3555 | 24.6371 | 7.5873 | 1.1804 | 30.7851
3.407 | 1.3552 | 24.6372 | 7.5899 | 1.1942 | 30.7852
3.51 | 1.3552 | 24.6373 | 7.5906 | 1.1891 | 30.7854
3.608 | 1.3553 | 24.6375 | 7.5889 | 1.1648 | 30.7856
3.701 | 1.3556 | 24.6377 | 7.5867 | 1.1457 | 30.7858
3.791 | 1.356 | 24.6378 | 7.5865 | 1.1447 | 30.7859
3.883 | 1.3564 | 24.6378 | 7.5892 | 1.1605 | 30.786
3.967 | 1.3567 | 24.6378 | 7.5907 | 1.1953 | 30.786
4.065 | 1.3569 | 24.6376 | 7.5881 | 1.2517 | 30.7858
4.17 | 1.357 | 24.6373 | 7.5841 | 1.3038 | 30.7855
4.289 | 1.3568 | 24.6371 | 7.579 | 1.3241 | 30.7851
4.414 | 1.3562 | 24.6367 | 7.5745 | 1.3456 | 30.7846
4.54 | 1.3551 | 24.6362 | 7.5756 | 1.3954 | 30.7839
4.663 | 1.3535 | 24.6357 | 7.5743 | 1.4402 | 30.7832
4.8 | 1.3518 | 24.6357 | 7.5754 | 1.455 | 30.783
4.946 | 1.3504 | 24.636 | 7.5701 | 1.4587 | 30.7834
5.077 | 1.3494 | 24.6364 | 7.555 | 1.4673 | 30.7838
5.207 | 1.3485 | 24.6364 | 7.5366 | 1.4826 | 30.7837
5.357 | 1.3476 | 24.6363 | 7.525 | 1.4997 | 30.7835
5.513 | 1.3467 | 24.6362 | 7.5182 | 1.5132 | 30.7833
5.655 | 1.3458 | 24.6362 | 7.5145 | 1.5463 | 30.7832
5.826 | 1.3457 | 24.6381 | 7.4933 | 1.7758 | 30.7856
5.945 | 1.3475 | 24.6392 | 7.485 | 1.7982 | 30.7871
6.117 | 1.3502 | 24.6402 | 7.4781 | 1.8057 | 30.7885
6.309 | 1.353 | 24.6404 | 7.47 | 1.8175 | 30.789
6.494 | 1.3557 | 24.6403 | 7.4599 | 1.8462 | 30.7891
6.631 | 1.3593 | 24.6412 | 7.4502 | 1.8921 | 30.7905
6.767 | 1.3741 | 24.6416 | 7.409 | 2.0862 | 30.792
6.838 | 1.3809 | 24.645 | 7.403 | 2.1265 | 30.7968
6.944 | 1.393 | 24.6505 | 7.3969 | 2.1904 | 30.8045
7.033 | 1.41 | 24.6555 | 7.3888 | 2.2626 | 30.8121
7.144 | 1.4684 | 24.6596 | 7.3641 | 2.2963 | 30.8216
7.196 | 1.4919 | 24.664 | 7.3583 | 2.2718 | 30.8288
7.309 | 1.5232 | 24.6724 | 7.3538 | 2.2354 | 30.8417
7.477 | 1.5669 | 24.6856 | 7.3452 | 2.1958 | 30.8615
7.679 | 1.6229 | 24.6982 | 7.3393 | 2.1662 | 30.8816
7.894 | 1.6837 | 24.7036 | 7.334 | 2.1637 | 30.8932
8.125 | 1.7416 | 24.7017 | 7.3291 | 2.1677 | 30.8954
8.353 | 1.7923 | 24.6968 | 7.3265 | 2.1384 | 30.8935
8.596 | 1.8351 | 24.6918 | 7.3198 | 2.1035 | 30.8907
8.85 | 1.8707 | 24.6872 | 7.316 | 2.0996 | 30.8879
9.095 | 1.9005 | 24.6835 | 7.3124 | 2.1205 | 30.8858
9.335 | 1.9253 | 24.6804 | 7.3106 | 2.1531 | 30.884
9.538 | 1.9453 | 24.6772 | 7.3073 | 2.1759 | 30.8816
9.736 | 1.9837 | 24.6718 | 7.2954 | 2.0693 | 30.8782
9.825 | 1.9946 | 24.6732 | 7.2896 | 1.9985 | 30.8809
10.008 | 2.006 | 24.6743 | 7.2846 | 1.9598 | 30.8832
10.215 | 2.0166 | 24.6737 | 7.2828 | 1.9178 | 30.8833
10.421 | 2.025 | 24.672 | 7.2787 | 1.8585 | 30.8818
10.571 | 2.0311 | 24.6701 | 7.2769 | 1.8223 | 30.8801
10.683 | 2.0375 | 24.6679 | 7.2733 | 1.8876 | 30.8779
10.779 | 2.039 | 24.6675 | 7.2685 | 1.9667 | 30.8775
10.941 | 2.0399 | 24.6674 | 7.2667 | 2.0252 | 30.8774
11.139 | 2.0404 | 24.6674 | 7.264 | 2.0208 | 30.8775
11.348 | 2.0407 | 24.6674 | 7.2635 | 1.9715 | 30.8775
11.554 | 2.0408 | 24.6675 | 7.2606 | 1.9013 | 30.8776
11.763 | 2.0408 | 24.6677 | 7.2576 | 1.8121 | 30.8779
11.973 | 2.0409 | 24.6679 | 7.2574 | 1.7378 | 30.8781
12.168 | 2.041 | 24.6681 | 7.2552 | 1.6934 | 30.8783
12.368 | 2.0412 | 24.6683 | 7.2534 | 1.6664 | 30.8786
12.566 | 2.0416 | 24.6685 | 7.2534 | 1.6455 | 30.8789
12.784 | 2.0421 | 24.6687 | 7.2529 | 1.6288 | 30.8793
13.001 | 2.0427 | 24.6689 | 7.2505 | 1.6128 | 30.8795
13.211 | 2.0433 | 24.669 | 7.2535 | 1.5857 | 30.8797
13.423 | 2.0441 | 24.6693 | 7.2535 | 1.576 | 30.8801
13.635 | 2.0451 | 24.6697 | 7.2582 | 1.5979 | 30.8807
13.839 | 2.0468 | 24.6703 | 7.2631 | 1.629 | 30.8817
14.035 | 2.0495 | 24.6714 | 7.2637 | 1.6382 | 30.8832
14.224 | 2.0537 | 24.673 | 7.2677 | 1.6089 | 30.8856
14.395 | 2.06 | 24.675 | 7.2692 | 1.5767 | 30.8886
14.574 | 2.0678 | 24.677 | 7.2701 | 1.568 | 30.8918
14.761 | 2.0763 | 24.6784 | 7.2731 | 1.5786 | 30.8943
14.96 | 2.0845 | 24.6791 | 7.2744 | 1.6053 | 30.8959
15.157 | 2.0912 | 24.6794 | 7.2812 | 1.6413 | 30.8969
15.291 | 2.0959 | 24.6793 | 7.2866 | 1.6737 | 30.8971
15.44 | 2.0946 | 24.679 | 7.3072 | 1.8057 | 30.8966
15.564 | 2.0891 | 24.6797 | 7.3142 | 1.7103 | 30.897
15.744 | 2.0808 | 24.6806 | 7.3225 | 1.6083 | 30.8975
15.937 | 2.0702 | 24.6825 | 7.3265 | 1.5413 | 30.8988
16.149 | 2.058 | 24.6849 | 7.3279 | 1.4865 | 30.9008
16.381 | 2.0446 | 24.6876 | 7.3346 | 1.441 | 30.903
16.632 | 2.0303 | 24.6908 | 7.338 | 1.4176 | 30.9058
16.886 | 2.0155 | 24.694 | 7.3426 | 1.4194 | 30.9086
17.129 | 2 | 24.6973 | 7.3504 | 1.445 | 30.9113
17.379 | 1.9843 | 24.7006 | 7.3575 | 1.503 | 30.9141
17.613 | 1.9686 | 24.7036 | 7.3623 | 1.6108 | 30.9166
17.826 | 1.9526 | 24.7056 | 7.3642 | 1.7201 | 30.9177
18.025 | 1.9351 | 24.7065 | 7.3677 | 1.7275 | 30.9174
18.236 | 1.9152 | 24.707 | 7.3712 | 1.6408 | 30.9163
18.462 | 1.8944 | 24.7084 | 7.3754 | 1.5464 | 30.9163
18.696 | 1.8749 | 24.7117 | 7.3805 | 1.4895 | 30.9188
18.926 | 1.8585 | 24.7156 | 7.3852 | 1.4709 | 30.9223
19.115 | 1.8458 | 24.7193 | 7.3893 | 1.47 | 30.9258
19.241 | 1.8366 | 24.7224 | 7.3931 | 1.4788 | 30.929
19.322 | 1.8256 | 24.7264 | 7.3995 | 1.5148 | 30.9331
19.416 | 1.8218 | 24.727 | 7.4028 | 1.498 | 30.9335
19.59 | 1.8179 | 24.7267 | 7.4066 | 1.4812 | 30.9328
19.802 | 1.8133 | 24.7262 | 7.4075 | 1.4931 | 30.9318
20.024 | 1.8079 | 24.7256 | 7.4115 | 1.5368 | 30.9306
20.258 | 1.8016 | 24.7249 | 7.4116 | 1.5732 | 30.9292
20.467 | 1.7937 | 24.7237 | 7.414 | 1.5568 | 30.9271
20.68 | 1.7837 | 24.7217 | 7.4157 | 1.505 | 30.9238
20.901 | 1.772 | 24.7208 | 7.4146 | 1.4629 | 30.9217
21.125 | 1.7603 | 24.7218 | 7.4101 | 1.448 | 30.922
21.36 | 1.7495 | 24.7234 | 7.4054 | 1.4612 | 30.9231
21.593 | 1.7393 | 24.7245 | 7.4002 | 1.4813 | 30.9236
21.826 | 1.7291 | 24.7252 | 7.3982 | 1.4806 | 30.9238
22.071 | 1.7183 | 24.7256 | 7.3967 | 1.4641 | 30.9234
22.304 | 1.7061 | 24.7258 | 7.398 | 1.4505 | 30.9226
22.535 | 1.6931 | 24.7271 | 7.3994 | 1.4581 | 30.9232
22.782 | 1.6816 | 24.7309 | 7.3979 | 1.4944 | 30.927
23.008 | 1.6732 | 24.7364 | 7.3945 | 1.5425 | 30.9333
23.228 | 1.6682 | 24.7423 | 7.3896 | 1.5687 | 30.9402
23.422 | 1.666 | 24.7477 | 7.3855 | 1.5626 | 30.9468
23.63 | 1.6657 | 24.7518 | 7.3788 | 1.5506 | 30.9518
23.843 | 1.6662 | 24.7546 | 7.374 | 1.5382 | 30.9554
24.067 | 1.6669 | 24.7566 | 7.3667 | 1.5162 | 30.958
24.297 | 1.6672 | 24.7585 | 7.3588 | 1.4868 | 30.9603
24.529 | 1.6669 | 24.7602 | 7.349 | 1.4582 | 30.9624
24.764 | 1.6658 | 24.7618 | 7.3338 | 1.4423 | 30.9644
25.001 | 1.6641 | 24.7638 | 7.317 | 1.4366 | 30.9667
25.233 | 1.6625 | 24.7664 | 7.3026 | 1.4285 | 30.9697
25.472 | 1.6617 | 24.7696 | 7.2963 | 1.4119 | 30.9737
25.704 | 1.6622 | 24.7731 | 7.2938 | 1.3927 | 30.9781
25.933 | 1.6643 | 24.7768 | 7.2886 | 1.3845 | 30.9829
26.167 | 1.6683 | 24.7809 | 7.281 | 1.3938 | 30.9883
26.406 | 1.6749 | 24.7861 | 7.266 | 1.4226 | 30.9953
26.637 | 1.6854 | 24.7928 | 7.2487 | 1.4791 | 31.0046
26.872 | 1.7011 | 24.8016 | 7.2324 | 1.5307 | 31.0169
27.094 | 1.7232 | 24.8129 | 7.2196 | 1.5282 | 31.0327
27.327 | 1.7516 | 24.8246 | 7.2086 | 1.5026 | 31.0495
27.557 | 1.7836 | 24.833 | 7.1989 | 1.4908 | 31.0627
27.789 | 1.8151 | 24.8366 | 7.1874 | 1.4865 | 31.0697
28.011 | 1.8423 | 24.8358 | 7.1723 | 1.5021 | 31.071
28.232 | 1.8636 | 24.8326 | 7.156 | 1.5473 | 31.0688
28.447 | 1.8792 | 24.8294 | 7.1415 | 1.5823 | 31.0662
28.649 | 1.8906 | 24.8273 | 7.1296 | 1.5574 | 31.0645
28.862 | 1.8993 | 24.8262 | 7.1081 | 1.4897 | 31.0638
29.062 | 1.9066 | 24.8257 | 7.0965 | 1.4266 | 31.0638
29.266 | 1.9135 | 24.8261 | 7.0837 | 1.3707 | 31.0648
29.469 | 1.9211 | 24.8272 | 7.0681 | 1.3103 | 31.0669
29.67 | 1.9304 | 24.8292 | 7.0575 | 1.2642 | 31.0701
29.876 | 1.943 | 24.8327 | 7.0483 | 1.2325 | 31.0756
30.086 | 1.9611 | 24.8382 | 7.0433 | 1.2023 | 31.0839
30.298 | 1.987 | 24.8459 | 7.0403 | 1.1935 | 31.0959
30.505 | 2.0227 | 24.8557 | 7.0298 | 1.2004 | 31.1112
30.713 | 2.067 | 24.8646 | 7.0188 | 1.1996 | 31.1261
30.907 | 2.1148 | 24.8685 | 7.0062 | 1.2005 | 31.1352
31.084 | 2.1591 | 24.8663 | 6.996 | 1.2121 | 31.1363
31.284 | 2.1952 | 24.8602 | 6.9893 | 1.2211 | 31.1319
31.463 | 2.2236 | 24.8553 | 6.9817 | 1.2119 | 31.1283
31.654 | 2.249 | 24.8552 | 6.9743 | 1.197 | 31.1304
31.836 | 2.2751 | 24.858 | 6.9656 | 1.1881 | 31.1363
32.028 | 2.3018 | 24.8595 | 6.9595 | 1.1677 | 31.1406
32.218 | 2.3257 | 24.8575 | 6.9507 | 1.1306 | 31.1403
32.411 | 2.3435 | 24.8525 | 6.9417 | 1.1022 | 31.1357
32.605 | 2.3538 | 24.8468 | 6.9352 | 1.0948 | 31.1294
32.796 | 2.3579 | 24.8424 | 6.9284 | 1.1015 | 31.1243
32.964 | 2.3583 | 24.8403 | 6.9205 | 1.1113 | 31.1218
33.131 | 2.3574 | 24.8402 | 6.9142 | 1.1079 | 31.1215
33.286 | 2.3567 | 24.8412 | 6.9085 | 1.0923 | 31.1227
33.44 | 2.3572 | 24.8427 | 6.8995 | 1.0686 | 31.1247
33.595 | 2.3595 | 24.8449 | 6.8953 | 1.0363 | 31.1276
33.756 | 2.3642 | 24.8475 | 6.8905 | 1.0088 | 31.1312
33.923 | 2.371 | 24.85 | 6.8841 | 1.0028 | 31.1351
34.116 | 2.3794 | 24.8517 | 6.8802 | 1.0063 | 31.1379
34.303 | 2.3885 | 24.8531 | 6.8746 | 1.0011 | 31.1405
34.481 | 2.3969 | 24.8535 | 6.8706 | 0.9973 | 31.1418
34.659 | 2.4016 | 24.851 | 6.8645 | 0.999 | 31.1391
34.84 | 2.4 | 24.8467 | 6.8607 | 1.001 | 31.1336
35.023 | 2.3938 | 24.844 | 6.8567 | 1.0096 | 31.1297
35.201 | 2.3871 | 24.846 | 6.8548 | 1.0201 | 31.1316
35.384 | 2.3831 | 24.8505 | 6.8489 | 1.0149 | 31.1368
35.555 | 2.3814 | 24.8538 | 6.8548 | 1.0022 | 31.1407
35.725 | 2.3815 | 24.8437 | 6.8259 | 5.5415 | 31.1281

## G2
DEPTH | TEMP | DENSITY | OXY | FLUORESCENCE | SALINITY
4.326 | 1.0915 | 24.6361 | 7.77 | 2.0679 | 30.765
4.391 | 1.0912 | 24.636 | 7.7695 | 2.1179 | 30.7649
4.503 | 1.0908 | 24.6359 | 7.7681 | 2.1776 | 30.7647
4.582 | 1.0904 | 24.6359 | 7.768 | 2.2233 | 30.7647
4.69 | 1.0901 | 24.6366 | 7.769 | 2.3932 | 30.7655
4.745 | 1.0907 | 24.6368 | 7.7698 | 2.3872 | 30.7658
4.855 | 1.0916 | 24.6372 | 7.7698 | 2.4003 | 30.7663
5.052 | 1.0928 | 24.6374 | 7.7702 | 2.3951 | 30.7666
5.306 | 1.094 | 24.6372 | 7.7693 | 2.3652 | 30.7665
5.576 | 1.0948 | 24.6369 | 7.7692 | 2.3294 | 30.7661
5.862 | 1.0954 | 24.6367 | 7.7708 | 2.2953 | 30.7659
6.15 | 1.096 | 24.6366 | 7.7715 | 2.277 | 30.7659
6.447 | 1.0967 | 24.6367 | 7.7699 | 2.2791 | 30.7661
6.719 | 1.0976 | 24.6369 | 7.7694 | 2.274 | 30.7664
7.007 | 1.0985 | 24.6369 | 7.7708 | 2.256 | 30.7665
7.299 | 1.0991 | 24.6365 | 7.7692 | 2.2532 | 30.766
7.564 | 1.0991 | 24.6361 | 7.7699 | 2.2682 | 30.7655
7.848 | 1.0987 | 24.6357 | 7.7707 | 2.2865 | 30.765
8.149 | 1.0981 | 24.6356 | 7.7707 | 2.314 | 30.7647
8.472 | 1.0975 | 24.6355 | 7.7681 | 2.3632 | 30.7647
8.771 | 1.097 | 24.6356 | 7.7673 | 2.4103 | 30.7647
9.088 | 1.0966 | 24.6357 | 7.7673 | 2.4362 | 30.7648
9.391 | 1.0963 | 24.6358 | 7.7651 | 2.4649 | 30.7649
9.68 | 1.0962 | 24.6358 | 7.7627 | 2.5245 | 30.765
9.938 | 1.0962 | 24.6359 | 7.7601 | 2.6133 | 30.765
10.177 | 1.0961 | 24.636 | 7.7637 | 2.6896 | 30.7651
10.405 | 1.0961 | 24.636 | 7.763 | 2.7396 | 30.7651
10.644 | 1.096 | 24.636 | 7.7497 | 2.7777 | 30.7651
10.887 | 1.0959 | 24.636 | 7.7359 | 2.8263 | 30.7652
11.165 | 1.0958 | 24.6361 | 7.7329 | 2.8883 | 30.7652
11.444 | 1.0958 | 24.6361 | 7.7334 | 2.9285 | 30.7652
11.732 | 1.0958 | 24.636 | 7.7369 | 2.9258 | 30.7652
12.021 | 1.0958 | 24.6361 | 7.7366 | 2.8853 | 30.7653
12.315 | 1.0961 | 24.6363 | 7.7301 | 2.8247 | 30.7656
12.582 | 1.0967 | 24.6367 | 7.716 | 2.747 | 30.7661
12.794 | 1.0977 | 24.6372 | 7.6924 | 2.6816 | 30.7667
12.936 | 1.0991 | 24.6375 | 7.6756 | 2.6471 | 30.7673
13.047 | 1.1007 | 24.6378 | 7.6662 | 2.627 | 30.7678
13.205 | 1.1025 | 24.6381 | 7.6638 | 2.6298 | 30.7682
13.421 | 1.1044 | 24.6382 | 7.6617 | 2.6714 | 30.7685
13.647 | 1.1061 | 24.638 | 7.6526 | 2.7546 | 30.7683
13.858 | 1.1072 | 24.6373 | 7.638 | 2.8221 | 30.7675
14.051 | 1.1076 | 24.6368 | 7.6252 | 2.8241 | 30.7669
14.247 | 1.1082 | 24.6369 | 7.6131 | 2.8054 | 30.7671
14.427 | 1.1097 | 24.638 | 7.6033 | 2.8032 | 30.7686
14.614 | 1.1128 | 24.6399 | 7.5951 | 2.8399 | 30.7711
14.802 | 1.1178 | 24.6417 | 7.579 | 2.9147 | 30.7738
15.019 | 1.1243 | 24.6434 | 7.569 | 2.9412 | 30.7763
15.239 | 1.1328 | 24.6458 | 7.5559 | 2.8708 | 30.7799
15.466 | 1.1439 | 24.649 | 7.5379 | 2.772 | 30.7846
15.658 | 1.1568 | 24.6507 | 7.5191 | 2.7094 | 30.7876
15.879 | 1.1708 | 24.6516 | 7.4971 | 2.6727 | 30.7897
16.105 | 1.1891 | 24.6559 | 7.4746 | 2.6374 | 30.7964
16.324 | 1.2159 | 24.6655 | 7.4419 | 2.6093 | 30.8102
16.523 | 1.2506 | 24.6751 | 7.4116 | 2.5858 | 30.8247
16.673 | 1.2864 | 24.6771 | 7.3857 | 2.5506 | 30.8298
16.848 | 1.3172 | 24.6731 | 7.363 | 2.5026 | 30.8271
17.006 | 1.3432 | 24.6704 | 7.3453 | 2.4484 | 30.8256
17.141 | 1.3693 | 24.6729 | 7.3313 | 2.4098 | 30.8307
17.262 | 1.4019 | 24.6818 | 7.3197 | 2.3992 | 30.8442
17.418 | 1.4457 | 24.6952 | 7.3043 | 2.3933 | 30.8643
17.598 | 1.5013 | 24.7103 | 7.2824 | 2.3689 | 30.8872
17.782 | 1.5634 | 24.7199 | 7.2511 | 2.3313 | 30.904
17.967 | 1.622 | 24.7183 | 7.2181 | 2.2765 | 30.9066
18.162 | 1.6707 | 24.7112 | 7.1886 | 2.196 | 30.9016
18.346 | 1.7103 | 24.7067 | 7.1567 | 2.1221 | 30.8991
18.54 | 1.7451 | 24.7067 | 7.1263 | 2.0819 | 30.902
18.744 | 1.7788 | 24.7112 | 7.0981 | 2.0504 | 30.9103
18.977 | 1.812 | 24.716 | 7.0716 | 2.0031 | 30.919
19.232 | 1.842 | 24.7173 | 7.0508 | 1.9628 | 30.9231
19.514 | 1.8671 | 24.7166 | 7.0302 | 1.925 | 30.9243
19.79 | 1.8885 | 24.7167 | 7.014 | 1.8625 | 30.9262
20.062 | 1.909 | 24.719 | 6.999 | 1.8074 | 30.9307
20.331 | 1.9315 | 24.724 | 6.9831 | 1.786 | 30.9389
20.546 | 1.9598 | 24.7322 | 6.9702 | 1.7744 | 30.9515
20.756 | 1.9984 | 24.7452 | 6.952 | 1.7451 | 30.971
20.962 | 2.051 | 24.7611 | 6.9375 | 1.6947 | 30.9954
21.202 | 2.1194 | 24.7774 | 6.9267 | 1.6353 | 31.0217
21.459 | 2.2057 | 24.7959 | 6.9155 | 1.5796 | 31.0525
21.676 | 2.31 | 24.8147 | 6.9089 | 1.5536 | 31.0854
21.943 | 2.4275 | 24.829 | 6.9042 | 1.5355 | 31.114
22.2 | 2.5489 | 24.8346 | 6.9028 | 1.4727 | 31.1325
22.442 | 2.6632 | 24.8296 | 6.9041 | 1.3918 | 31.1372
22.675 | 2.7614 | 24.8165 | 6.9062 | 1.3363 | 31.1304
22.825 | 2.8386 | 24.7995 | 6.9074 | 1.306 | 31.1167
22.919 | 2.9306 | 24.768 | 6.9082 | 1.2441 | 31.0864
23.037 | 2.956 | 24.7612 | 6.9094 | 1.1756 | 31.0805
23.244 | 2.9768 | 24.7602 | 6.9066 | 1.0764 | 31.0814
23.481 | 2.9948 | 24.7599 | 6.9069 | 0.97 | 31.0829
23.731 | 3.0089 | 24.7581 | 6.9047 | 0.8815 | 31.0821
23.98 | 3.0177 | 24.7552 | 6.9005 | 0.8126 | 31.0793
24.243 | 3.0203 | 24.7516 | 6.8965 | 0.7568 | 31.0751
24.509 | 3.0157 | 24.7482 | 6.8899 | 0.71 | 31.0704
24.749 | 3.0024 | 24.7441 | 6.8775 | 0.6719 | 31.0639
25.014 | 2.978 | 24.7384 | 6.8683 | 0.6447 | 31.0542
25.27 | 2.9425 | 24.7336 | 6.8724 | 0.625 | 31.0445
25.525 | 2.8985 | 24.7315 | 6.8806 | 0.602 | 31.0374
25.76 | 2.8494 | 24.732 | 6.8835 | 0.5734 | 31.0332
25.987 | 2.7995 | 24.7359 | 6.8726 | 0.5521 | 31.0331
26.23 | 2.7531 | 24.7434 | 6.854 | 0.5459 | 31.038
26.498 | 2.7139 | 24.754 | 6.8274 | 0.5536 | 31.0474
26.77 | 2.6843 | 24.7661 | 6.8067 | 0.5715 | 31.0597
27.034 | 2.6643 | 24.7774 | 6.7905 | 0.5935 | 31.0719
27.296 | 2.6523 | 24.7866 | 6.7798 | 0.6201 | 31.0823
27.511 | 2.6461 | 24.7931 | 6.7657 | 0.6476 | 31.0898
27.654 | 2.6435 | 24.7968 | 6.7502 | 0.6588 | 31.0941
27.741 | 2.6423 | 24.7987 | 6.7326 | 0.6512 | 31.0965
27.803 | 2.6417 | 24.7996 | 6.7082 | 0.6419 | 31.0976
27.901 | 2.6409 | 24.8004 | 6.68 | 0.6472 | 31.0984
28.069 | 2.64 | 24.8013 | 6.6552 | 0.668 | 31.0994
28.308 | 2.6393 | 24.8027 | 6.6335 | 0.6862 | 31.1011
28.538 | 2.6395 | 24.8048 | 6.6131 | 0.6927 | 31.1038
28.786 | 2.6413 | 24.8077 | 6.5926 | 0.6968 | 31.1076
29.032 | 2.6457 | 24.8115 | 6.5821 | 0.7028 | 31.1128
29.256 | 2.6537 | 24.8159 | 6.5654 | 0.7057 | 31.1191
29.492 | 2.666 | 24.8215 | 6.5464 | 0.6966 | 31.1273
29.731 | 2.684 | 24.8284 | 6.5275 | 0.6772 | 31.1376
29.965 | 2.7082 | 24.8356 | 6.5084 | 0.6607 | 31.1491
30.21 | 2.7383 | 24.8418 | 6.4906 | 0.6531 | 31.1597
30.424 | 2.773 | 24.848 | 6.474 | 0.6524 | 31.1709
30.646 | 2.808 | 24.8511 | 6.4583 | 0.6596 | 31.1783
30.874 | 2.834 | 24.8442 | 6.4503 | 0.6799 | 31.1723
31.123 | 2.8469 | 24.8334 | 6.4427 | 0.7141 | 31.16
31.371 | 2.8536 | 24.8316 | 6.4347 | 0.7482 | 31.1584
31.617 | 2.8658 | 24.8406 | 6.427 | 0.7617 | 31.1709
31.847 | 2.8914 | 24.8554 | 6.4232 | 0.7573 | 31.192
32.11 | 2.9308 | 24.8685 | 6.4199 | 0.7463 | 31.2125
32.35 | 2.9767 | 24.8734 | 6.4157 | 0.7287 | 31.2233
32.6 | 3.0201 | 24.8697 | 6.4112 | 0.7192 | 31.223
32.873 | 3.0556 | 24.8624 | 6.4079 | 0.7368 | 31.2176
33.136 | 3.0829 | 24.8561 | 6.4072 | 0.773 | 31.2125
33.415 | 3.1043 | 24.852 | 6.4074 | 0.7878 | 31.2096
33.682 | 3.1227 | 24.8511 | 6.4018 | 0.7581 | 31.2104
33.952 | 3.1413 | 24.853 | 6.39 | 0.7091 | 31.2148
34.224 | 3.1616 | 24.8561 | 6.3836 | 0.6645 | 31.2208
34.502 | 3.1819 | 24.8577 | 6.387 | 0.6319 | 31.225
34.788 | 3.199 | 24.8558 | 6.3939 | 0.6139 | 31.2244
35.074 | 3.2095 | 24.8514 | 6.3974 | 0.5992 | 31.22
35.352 | 3.2108 | 24.8452 | 6.3982 | 0.5798 | 31.2123
35.641 | 3.2017 | 24.838 | 6.3929 | 0.5632 | 31.2023
35.906 | 3.1845 | 24.834 | 6.3784 | 0.5547 | 31.1955
36.167 | 3.1646 | 24.8355 | 6.3564 | 0.5505 | 31.1953
36.439 | 3.1456 | 24.8398 | 6.337 | 0.5444 | 31.1986
36.702 | 3.1285 | 24.8442 | 6.3223 | 0.5372 | 31.2024
36.983 | 3.1135 | 24.8483 | 6.3029 | 0.5341 | 31.2059
37.259 | 3.0994 | 24.8508 | 6.2846 | 0.5346 | 31.2076
37.553 | 3.0838 | 24.8505 | 6.2628 | 0.5372 | 31.2057
37.843 | 3.065 | 24.849 | 6.243 | 0.5441 | 31.2018
38.131 | 3.0431 | 24.8479 | 6.2204 | 0.5558 | 31.1981
38.407 | 3.0193 | 24.8482 | 6.1966 | 0.5664 | 31.1961
38.679 | 2.9944 | 24.8492 | 6.1744 | 0.5724 | 31.1947
38.948 | 2.9688 | 24.8498 | 6.1503 | 0.579 | 31.1929
39.219 | 2.9439 | 24.8519 | 6.1271 | 0.5924 | 31.193
39.485 | 2.9229 | 24.8572 | 6.1048 | 0.6076 | 31.1975
39.726 | 2.9084 | 24.8645 | 6.0835 | 0.6212 | 31.2051
39.955 | 2.9013 | 24.872 | 6.0637 | 0.6454 | 31.2138
40.201 | 2.9026 | 24.8803 | 6.0455 | 0.6781 | 31.2244
40.444 | 2.9152 | 24.8925 | 6.0253 | 0.6897 | 31.2409
40.648 | 2.9435 | 24.9095 | 6.0071 | 0.6734 | 31.2651
40.901 | 2.989 | 24.9277 | 5.988 | 0.6569 | 31.2926
41.169 | 3.0451 | 24.9378 | 5.9672 | 0.6482 | 31.311
41.445 | 3.0999 | 24.9346 | 5.9554 | 0.638 | 31.3128
41.716 | 3.1452 | 24.9247 | 5.9425 | 0.6301 | 31.305
42.006 | 3.1801 | 24.916 | 5.9286 | 0.6296 | 31.2978
42.287 | 3.2081 | 24.9111 | 5.9145 | 0.6354 | 31.2947
42.569 | 3.2337 | 24.9106 | 5.9002 | 0.6417 | 31.2967
42.855 | 3.262 | 24.9149 | 5.8863 | 0.6425 | 31.3052
43.125 | 3.2968 | 24.9221 | 5.8696 | 0.6421 | 31.318
43.415 | 3.336 | 24.9261 | 5.8525 | 0.6504 | 31.3272
43.703 | 3.3744 | 24.9245 | 5.8349 | 0.675 | 31.3294
43.999 | 3.4096 | 24.9219 | 5.8182 | 0.7135 | 31.33
44.286 | 3.4421 | 24.9201 | 5.802 | 0.7633 | 31.3313
44.555 | 3.4708 | 24.9169 | 5.7836 | 0.7911 | 31.3305
44.806 | 3.494 | 24.9116 | 5.7642 | 0.7558 | 31.3264
45.068 | 3.5109 | 24.9063 | 5.7396 | 0.6964 | 31.3216
45.292 | 3.5226 | 24.9023 | 5.7078 | 0.6559 | 31.3179
45.498 | 3.5304 | 24.8996 | 5.6804 | 0.6241 | 31.3154
45.736 | 3.5356 | 24.8979 | 5.6539 | 0.593 | 31.3138
45.929 | 3.5389 | 24.8969 | 5.6299 | 0.5681 | 31.3129
46.072 | 3.5411 | 24.8962 | 5.604 | 0.5507 | 31.3123
46.163 | 3.5426 | 24.8961 | 5.5743 | 0.5394 | 31.3123
46.248 | 3.5439 | 24.8964 | 5.5396 | 0.5348 | 31.3129
46.376 | 3.5455 | 24.8971 | 5.4942 | 0.5332 | 31.314
46.581 | 3.5478 | 24.8983 | 5.4508 | 0.5325 | 31.3157
46.813 | 3.5514 | 24.9001 | 5.4138 | 0.5361 | 31.3183
47.057 | 3.557 | 24.9025 | 5.3793 | 0.5458 | 31.322
47.311 | 3.565 | 24.9054 | 5.3415 | 0.5537 | 31.3265
47.57 | 3.5755 | 24.9082 | 5.3016 | 0.5519 | 31.3313
47.842 | 3.5882 | 24.9108 | 5.2555 | 0.5469 | 31.3359
48.128 | 3.6029 | 24.9131 | 5.2074 | 0.5466 | 31.3405
48.406 | 3.6192 | 24.9151 | 5.1556 | 0.5514 | 31.3449
48.694 | 3.6367 | 24.9168 | 5.108 | 0.5636 | 31.3489
48.976 | 3.6556 | 24.9189 | 5.0534 | 0.5899 | 31.3537
49.241 | 3.6769 | 24.9222 | 5.003 | 0.6331 | 31.3603
49.507 | 3.7008 | 24.9256 | 4.9558 | 0.67 | 31.3673
49.735 | 3.7267 | 24.9282 | 4.9119 | 0.6793 | 31.3735
50.009 | 3.7538 | 24.9299 | 4.8671 | 0.6748 | 31.3788
50.293 | 3.7812 | 24.9307 | 4.8228 | 0.659 | 31.383
50.537 | 3.8082 | 24.9309 | 4.7791 | 0.6281 | 31.3863
50.776 | 3.8364 | 24.9324 | 4.7378 | 0.6018 | 31.3915
51.062 | 3.8696 | 24.9378 | 4.6952 | 0.5852 | 31.4022
51.342 | 3.9103 | 24.9455 | 4.6541 | 0.5679 | 31.4167
51.62 | 3.9553 | 24.9498 | 4.6109 | 0.5518 | 31.4274
51.892 | 3.9986 | 24.9484 | 4.5687 | 0.5411 | 31.4308
52.174 | 4.0373 | 24.945 | 4.5278 | 0.5372 | 31.4312
52.464 | 4.0724 | 24.9433 | 4.4818 | 0.5335 | 31.4333
52.76 | 4.1074 | 24.9449 | 4.4402 | 0.5213 | 31.4395
53.05 | 4.1475 | 24.9517 | 4.399 | 0.5083 | 31.453
53.346 | 4.1959 | 24.9615 | 4.364 | 0.5015 | 31.4713
53.605 | 4.2486 | 24.9662 | 4.328 | 0.5002 | 31.4836
53.838 | 4.2974 | 24.9619 | 4.2912 | 0.5051 | 31.4843
54.067 | 4.3368 | 24.9535 | 4.2547 | 0.5169 | 31.4786
54.333 | 4.3666 | 24.9458 | 4.2159 | 0.5273 | 31.4726
54.605 | 4.3893 | 24.9408 | 4.1837 | 0.5297 | 31.4692
54.896 | 4.4081 | 24.9386 | 4.1452 | 0.5293 | 31.4688
55.185 | 4.4259 | 24.9388 | 4.1116 | 0.5255 | 31.4713
55.481 | 4.4445 | 24.9405 | 4.0782 | 0.5142 | 31.4759
55.778 | 4.4649 | 24.9427 | 4.0416 | 0.4964 | 31.4812
56.081 | 4.4887 | 24.9461 | 4.0069 | 0.4751 | 31.4885
56.38 | 4.5173 | 24.9509 | 3.972 | 0.451 | 31.4981
56.676 | 4.5496 | 24.9538 | 3.9371 | 0.4293 | 31.506
56.968 | 4.5825 | 24.9541 | 3.8975 | 0.4164 | 31.5105
57.238 | 4.6144 | 24.9533 | 3.8589 | 0.4124 | 31.5137
57.515 | 4.6451 | 24.9529 | 3.8202 | 0.4179 | 31.5172
57.783 | 4.6738 | 24.9518 | 3.7879 | 0.4261 | 31.5196
58.045 | 4.6986 | 24.9484 | 3.7529 | 0.4282 | 31.5186
58.246 | 4.718 | 24.944 | 3.7171 | 0.424 | 31.5156
58.401 | 4.7326 | 24.9407 | 3.6858 | 0.4133 | 31.5132
58.556 | 4.7444 | 24.939 | 3.663 | 0.4018 | 31.5126
58.752 | 4.7555 | 24.9391 | 3.6427 | 0.3954 | 31.5143
58.953 | 4.768 | 24.9408 | 3.6237 | 0.3897 | 31.518
59.158 | 4.7834 | 24.9436 | 3.6051 | 0.3807 | 31.5236
59.362 | 4.8012 | 24.946 | 3.5865 | 0.3704 | 31.529
59.512 | 4.8193 | 24.946 | 3.5656 | 0.3623 | 31.5314
59.63 | 4.8362 | 24.945 | 3.5441 | 0.3583 | 31.5323
59.739 | 4.8528 | 24.9453 | 3.5208 | 0.3578 | 31.5349
59.832 | 4.8717 | 24.9483 | 3.497 | 0.3577 | 31.5412
59.903 | 4.8947 | 24.9532 | 3.4709 | 0.3576 | 31.5505
59.957 | 4.9214 | 24.9574 | 3.4464 | 0.3569 | 31.5594
60.057 | 4.9501 | 24.9598 | 3.4185 | 0.3551 | 31.5663
60.214 | 4.9788 | 24.9602 | 3.3935 | 0.3534 | 31.5707
60.4 | 5.0058 | 24.9586 | 3.366 | 0.3518 | 31.5724
60.546 | 5.0299 | 24.9558 | 3.3409 | 0.3511 | 31.5721
60.234 | 4.9953 | 24.9345 | 3.1646 | 0.3466 | 31.5406
60.306 | 5.0002 | 24.9462 | 3.1486 | 0.3497 | 31.5559
60.402 | 5.0158 | 24.9555 | 3.1358 | 0.3509 | 31.5698
60.495 | 5.0607 | 24.9597 | 3.1078 | 0.3363 | 31.5812
60.58 | 5.083 | 24.9584 | 3.0946 | 0.3296 | 31.5826
60.763 | 5.104 | 24.9572 | 3.0831 | 0.3251 | 31.584
60.965 | 5.1232 | 24.956 | 3.0713 | 0.3229 | 31.5851
61.194 | 5.1399 | 24.9542 | 3.0598 | 0.3231 | 31.5851
61.417 | 5.1542 | 24.9525 | 3.0476 | 0.3249 | 31.5849
61.613 | 5.1661 | 24.9507 | 3.0372 | 0.3269 | 31.5844
61.834 | 5.1749 | 24.9483 | 3.0276 | 0.329 | 31.5826
62.054 | 5.1808 | 24.9459 | 3.0173 | 0.3333 | 31.5803
62.249 | 5.1841 | 24.9442 | 3.0025 | 0.3412 | 31.5786
62.398 | 5.1854 | 24.9425 | 2.9903 | 0.3558 | 31.5767
62.567 | 5.1849 | 24.9415 | 2.9779 | 0.3675 | 31.5753
62.748 | 5.1836 | 24.9411 | 2.9662 | 0.3618 | 31.5747
62.673 | 5.1762 | 24.945 | 2.8292 | 0.3145 | 31.5786
62.771 | 5.1768 | 24.9454 | 2.8004 | 0.3153 | 31.5791
62.895 | 5.1775 | 24.9453 | 2.7723 | 0.3165 | 31.5791
63.035 | 5.178 | 24.9452 | 2.7485 | 0.317 | 31.579
63.244 | 5.1784 | 24.9451 | 2.7231 | 0.3163 | 31.579
63.481 | 5.1787 | 24.9451 | 2.6948 | 0.3145 | 31.579
63.711 | 5.1791 | 24.9452 | 2.6685 | 0.3125 | 31.5791
63.945 | 5.1797 | 24.9454 | 2.6424 | 0.3111 | 31.5795
64.136 | 5.1805 | 24.9456 | 2.6205 | 0.3105 | 31.5799
64.31 | 5.1815 | 24.9458 | 2.5991 | 0.3105 | 31.5803
64.447 | 5.1828 | 24.9462 | 2.5808 | 0.3107 | 31.581
64.606 | 5.1846 | 24.9468 | 2.5635 | 0.3107 | 31.582
64.799 | 5.1873 | 24.9478 | 2.5468 | 0.3108 | 31.5836
64.966 | 5.1917 | 24.9494 | 2.5308 | 0.3113 | 31.5862
65.167 | 5.199 | 24.9522 | 2.5113 | 0.3115 | 31.5908
65.371 | 5.2114 | 24.9572 | 2.5017 | 0.3107 | 31.5988
65.601 | 5.2322 | 24.9653 | 2.4896 | 0.3103 | 31.612
65.836 | 5.2629 | 24.9747 | 2.4772 | 0.3113 | 31.6282
66.064 | 5.3001 | 24.9799 | 2.465 | 0.3132 | 31.6399
66.287 | 5.3374 | 24.9789 | 2.4548 | 0.3155 | 31.6439
66.524 | 5.3701 | 24.974 | 2.4428 | 0.3183 | 31.6423
66.738 | 5.3966 | 24.9681 | 2.4348 | 0.3222 | 31.6386
66.928 | 5.4169 | 24.9629 | 2.4226 | 0.3263 | 31.635
67.091 | 5.4322 | 24.9589 | 2.4133 | 0.3295 | 31.6321
67.254 | 5.4442 | 24.9565 | 2.4055 | 0.3307 | 31.6307
67.366 | 5.4547 | 24.9558 | 2.3976 | 0.3277 | 31.6314
67.445 | 5.4647 | 24.9558 | 2.3872 | 0.3232 | 31.6329
67.56 | 5.4603 | 24.9487 | 2.3335 | 0.3343 | 31.6233

## H1
DEPTH | TEMP | DENSITY | OXY | FLUORESCENCE | SALINITY
0.304 | 1.009 | 24.5763 | 7.723 | 1.9844 | 30.6849
0.389 | 1.0085 | 24.5763 | 7.7199 | 1.941 | 30.6849
0.524 | 1.0081 | 24.5763 | 7.7165 | 1.899 | 30.6848
0.674 | 1.0077 | 24.5764 | 7.7149 | 1.8678 | 30.685
0.884 | 1.0075 | 24.5767 | 7.7129 | 1.8473 | 30.6853
1.062 | 1.0077 | 24.577 | 7.7105 | 1.8504 | 30.6857
1.214 | 1.0081 | 24.5772 | 7.7086 | 1.8793 | 30.6859
1.349 | 1.0086 | 24.5773 | 7.7074 | 1.9039 | 30.6861
1.492 | 1.0091 | 24.5774 | 7.7068 | 1.8938 | 30.6863
1.634 | 1.0097 | 24.5775 | 7.7076 | 1.863 | 30.6865
1.755 | 1.0104 | 24.5779 | 7.7052 | 1.8384 | 30.6869
1.897 | 1.0116 | 24.5784 | 7.7042 | 1.8315 | 30.6876
2.055 | 1.0134 | 24.5794 | 7.702 | 1.8364 | 30.6891
2.202 | 1.0165 | 24.5809 | 7.7 | 1.8343 | 30.6912
2.347 | 1.0214 | 24.5833 | 7.6959 | 1.8193 | 30.6945
2.494 | 1.0297 | 24.5869 | 7.6945 | 1.8114 | 30.6995
2.637 | 1.0421 | 24.5917 | 7.6952 | 1.8165 | 30.7063
2.795 | 1.0569 | 24.5946 | 7.6947 | 1.8373 | 30.711
2.958 | 1.0709 | 24.5941 | 7.6935 | 1.8944 | 30.7113
3.127 | 1.0822 | 24.5921 | 7.6892 | 1.9828 | 30.7095
3.307 | 1.0907 | 24.5902 | 7.6884 | 2.0466 | 30.7077
3.496 | 1.0965 | 24.5884 | 7.6863 | 2.0495 | 30.7059
3.683 | 1.0999 | 24.5864 | 7.6819 | 2.0388 | 30.7037
3.841 | 1.1013 | 24.5848 | 7.6769 | 2.0569 | 30.7018
3.984 | 1.1017 | 24.5839 | 7.6722 | 2.0996 | 30.7007
4.116 | 1.1019 | 24.584 | 7.6695 | 2.1695 | 30.7009
4.243 | 1.1027 | 24.5849 | 7.6649 | 2.2535 | 30.702
4.358 | 1.1048 | 24.5861 | 7.6611 | 2.3108 | 30.7036
4.416 | 1.1085 | 24.5878 | 7.6547 | 2.3199 | 30.706
4.468 | 1.1137 | 24.5895 | 7.651 | 2.3038 | 30.7084
4.602 | 1.1195 | 24.5903 | 7.6535 | 2.3081 | 30.7098
4.782 | 1.1252 | 24.5903 | 7.6525 | 2.32 | 30.7103
4.932 | 1.1303 | 24.59 | 7.6474 | 2.3104 | 30.7102
5.057 | 1.134 | 24.5889 | 7.6405 | 2.3066 | 30.7091
5.178 | 1.1364 | 24.5876 | 7.6289 | 2.2995 | 30.7077
5.301 | 1.1383 | 24.5875 | 7.6248 | 2.2661 | 30.7077
5.491 | 1.1473 | 24.5898 | 7.6192 | 2.247 | 30.7112
5.583 | 1.1514 | 24.5907 | 7.615 | 2.254 | 30.7126
5.761 | 1.1564 | 24.5917 | 7.6075 | 2.2573 | 30.7142
5.975 | 1.1609 | 24.5914 | 7.5963 | 2.2511 | 30.7141
6.214 | 1.1635 | 24.5895 | 7.5861 | 2.2473 | 30.7119
6.442 | 1.165 | 24.5884 | 7.5778 | 2.2499 | 30.7107
6.638 | 1.1676 | 24.5899 | 7.5735 | 2.2563 | 30.7127
6.722 | 1.1727 | 24.5924 | 7.5747 | 2.2731 | 30.7163
6.773 | 1.1799 | 24.5951 | 7.5759 | 2.3029 | 30.7201
6.883 | 1.1894 | 24.5982 | 7.5778 | 2.3398 | 30.7246
7.067 | 1.2021 | 24.6021 | 7.5691 | 2.3626 | 30.7304
7.272 | 1.2181 | 24.6059 | 7.5524 | 2.372 | 30.7362
7.485 | 1.2364 | 24.6086 | 7.5379 | 2.384 | 30.7409
7.699 | 1.2564 | 24.6107 | 7.5289 | 2.42 | 30.745
7.915 | 1.2778 | 24.6129 | 7.5145 | 2.4672 | 30.7492
8.126 | 1.3004 | 24.6149 | 7.4879 | 2.4765 | 30.7534
8.336 | 1.3234 | 24.6163 | 7.4673 | 2.4708 | 30.7568
8.495 | 1.3449 | 24.6156 | 7.4496 | 2.4738 | 30.7575
8.565 | 1.3942 | 24.6146 | 7.414 | 2.449 | 30.7599
8.675 | 1.4126 | 24.6185 | 7.405 | 2.4226 | 30.7661
8.846 | 1.4323 | 24.6205 | 7.3928 | 2.3881 | 30.77
9.031 | 1.4499 | 24.6191 | 7.3786 | 2.3643 | 30.7696
9.16 | 1.4633 | 24.616 | 7.362 | 2.3581 | 30.7668
9.213 | 1.472 | 24.6126 | 7.3395 | 2.3455 | 30.7632
9.288 | 1.4768 | 24.6094 | 7.3138 | 2.3319 | 30.7596
9.427 | 1.48 | 24.6084 | 7.2904 | 2.3457 | 30.7586
9.592 | 1.4855 | 24.6111 | 7.2703 | 2.3788 | 30.7623
9.733 | 1.4953 | 24.6159 | 7.2509 | 2.409 | 30.7691
9.823 | 1.5079 | 24.6193 | 7.2294 | 2.4146 | 30.7743
9.876 | 1.5194 | 24.6188 | 7.2104 | 2.3981 | 30.7745
9.928 | 1.5264 | 24.6153 | 7.1884 | 2.3771 | 30.7707
10.018 | 1.5272 | 24.61 | 7.1684 | 2.3474 | 30.7642
10.165 | 1.5232 | 24.6058 | 7.1473 | 2.303 | 30.7586
10.348 | 1.5198 | 24.6079 | 7.1264 | 2.2485 | 30.7609
10.557 | 1.5257 | 24.6195 | 7.1071 | 2.2106 | 30.7759
10.765 | 1.5475 | 24.6388 | 7.0866 | 2.1917 | 30.8017
10.965 | 1.5856 | 24.6572 | 7.0686 | 2.1719 | 30.8275
11.19 | 1.637 | 24.6719 | 7.0509 | 2.1578 | 30.8499
11.408 | 1.703 | 24.6914 | 7.0457 | 2.1449 | 30.8795
11.627 | 1.7865 | 24.7163 | 7.0171 | 2.1218 | 30.9173
11.826 | 1.8829 | 24.7348 | 7.0092 | 2.1056 | 30.9483
11.922 | 1.9811 | 24.7406 | 6.9963 | 2.1049 | 30.9638
11.978 | 2.074 | 24.7399 | 6.9811 | 2.1223 | 30.971
12.08 | 2.1619 | 24.7416 | 6.9653 | 2.1648 | 30.9808
12.25 | 2.2447 | 24.7428 | 6.9534 | 2.201 | 30.9896
12.441 | 2.318 | 24.7383 | 6.9413 | 2.1966 | 30.9906
12.646 | 2.3804 | 24.7314 | 6.9314 | 2.1664 | 30.9877
12.878 | 2.434 | 24.7268 | 6.9206 | 2.1316 | 30.9868
13.135 | 2.4823 | 24.7252 | 6.9085 | 2.0795 | 30.9893
13.383 | 2.528 | 24.726 | 6.8996 | 1.9964 | 30.9945
13.605 | 2.5719 | 24.7269 | 6.8911 | 1.8885 | 30.9999
13.869 | 2.6121 | 24.7255 | 6.8816 | 1.7647 | 31.002
14.08 | 2.6462 | 24.7214 | 6.8721 | 1.6377 | 31.0001
14.276 | 2.6735 | 24.7167 | 6.8647 | 1.5233 | 30.9968
14.48 | 2.6948 | 24.7132 | 6.8559 | 1.4384 | 30.9945
14.653 | 2.7117 | 24.7107 | 6.8476 | 1.381 | 30.993
14.798 | 2.725 | 24.709 | 6.8392 | 1.3302 | 30.9922
14.914 | 2.7362 | 24.7084 | 6.8317 | 1.2809 | 30.9925
15.002 | 2.7465 | 24.709 | 6.8249 | 1.2301 | 30.9943
15.132 | 2.757 | 24.7105 | 6.8197 | 1.1777 | 30.9972
15.331 | 2.768 | 24.7124 | 6.8152 | 1.1298 | 31.0006
15.57 | 2.7796 | 24.7139 | 6.8095 | 1.0867 | 31.0037
15.783 | 2.7912 | 24.7147 | 6.8014 | 1.0564 | 31.0058
15.959 | 2.8018 | 24.7146 | 6.7957 | 1.0484 | 31.0068
16.023 | 2.8224 | 24.7104 | 6.7773 | 1.0394 | 31.0036
16.104 | 2.8259 | 24.7124 | 6.7707 | 1.0232 | 31.0063
16.28 | 2.8307 | 24.7142 | 6.7681 | 0.9964 | 31.0091
16.48 | 2.8359 | 24.7149 | 6.7578 | 0.9629 | 31.0105
16.727 | 2.8407 | 24.7146 | 6.7569 | 0.9371 | 31.0106
16.935 | 2.8445 | 24.7141 | 6.7539 | 0.9259 | 31.0103
17.124 | 2.8475 | 24.7135 | 6.7456 | 0.9212 | 31.0098
17.17 | 2.8528 | 24.7141 | 6.7281 | 0.8724 | 31.0112
17.262 | 2.8548 | 24.7155 | 6.7255 | 0.8513 | 31.0131
17.409 | 2.8578 | 24.7167 | 6.721 | 0.832 | 31.0149
17.597 | 2.8614 | 24.7176 | 6.7158 | 0.8179 | 31.0165
17.789 | 2.8653 | 24.718 | 6.7116 | 0.8084 | 31.0173
17.237 | 2.8642 | 24.7156 | 6.6855 | 0.8284 | 31.0142
17.305 | 2.8645 | 24.7162 | 6.6832 | 0.8227 | 31.015
17.422 | 2.8655 | 24.7171 | 6.6788 | 0.8067 | 31.0162
17.563 | 2.8676 | 24.7184 | 6.677 | 0.7975 | 31.018
17.706 | 2.8708 | 24.7197 | 6.6741 | 0.7901 | 31.02
17.828 | 2.875 | 24.721 | 6.6713 | 0.7767 | 31.022
17.939 | 2.8802 | 24.7224 | 6.6687 | 0.7615 | 31.0243
18.054 | 2.8864 | 24.7238 | 6.6649 | 0.755 | 31.0267
18.165 | 2.8928 | 24.7247 | 6.661 | 0.7563 | 31.0284
18.291 | 2.8985 | 24.7244 | 6.6547 | 0.7584 | 31.0286
18.437 | 2.9024 | 24.7236 | 6.6534 | 0.761 | 31.028
18.594 | 2.9043 | 24.7224 | 6.6469 | 0.7691 | 31.0267
18.766 | 2.9041 | 24.7215 | 6.6431 | 0.7818 | 31.0255
18.969 | 2.9024 | 24.7209 | 6.638 | 0.7912 | 31.0247
19.238 | 2.8998 | 24.721 | 6.6326 | 0.7984 | 31.0244
19.526 | 2.8971 | 24.7215 | 6.6263 | 0.8086 | 31.0249
19.798 | 2.8948 | 24.7227 | 6.6212 | 0.8184 | 31.0261
20.052 | 2.8933 | 24.7241 | 6.6137 | 0.8306 | 31.0277
20.369 | 2.8926 | 24.7253 | 6.6097 | 0.8369 | 31.0291
20.677 | 2.8923 | 24.726 | 6.6057 | 0.8167 | 31.03
20.984 | 2.8921 | 24.7267 | 6.6015 | 0.7838 | 31.0309
21.305 | 2.8923 | 24.7277 | 6.5995 | 0.7623 | 31.0321
21.613 | 2.8933 | 24.7291 | 6.5914 | 0.7527 | 31.034
21.936 | 2.8956 | 24.731 | 6.5682 | 0.752 | 31.0365
22.243 | 2.8993 | 24.7331 | 6.5424 | 0.7561 | 31.0396
22.562 | 2.9044 | 24.7355 | 6.5198 | 0.7517 | 31.0431
22.877 | 2.9108 | 24.7378 | 6.5022 | 0.74 | 31.0467
23.169 | 2.9177 | 24.7395 | 6.4885 | 0.7357 | 31.0494
23.468 | 2.9245 | 24.7404 | 6.4736 | 0.7451 | 31.0513
23.754 | 2.9311 | 24.7414 | 6.4551 | 0.7771 | 31.0532
24.055 | 2.9374 | 24.7427 | 6.4347 | 0.8179 | 31.0554
24.356 | 2.9435 | 24.7437 | 6.4029 | 0.8302 | 31.0573
24.658 | 2.9491 | 24.7445 | 6.3601 | 0.8124 | 31.0589
24.96 | 2.9544 | 24.7452 | 6.3206 | 0.7859 | 31.0603
25.247 | 2.9594 | 24.7459 | 6.2812 | 0.7537 | 31.0616
25.523 | 2.9641 | 24.7469 | 6.242 | 0.7159 | 31.0635
25.826 | 2.9691 | 24.7484 | 6.1979 | 0.688 | 31.0658
26.131 | 2.9745 | 24.7504 | 6.1558 | 0.6693 | 31.0688
26.453 | 2.9806 | 24.7525 | 6.1089 | 0.6466 | 31.0721
26.761 | 2.9872 | 24.7549 | 6.0663 | 0.626 | 31.0758
27.069 | 2.9945 | 24.7579 | 6.0282 | 0.6114 | 31.0803
27.378 | 3.0025 | 24.7621 | 5.9916 | 0.5972 | 31.0864
27.691 | 3.0109 | 24.7669 | 5.9604 | 0.5862 | 31.0933
28.007 | 3.019 | 24.7711 | 5.9228 | 0.58 | 31.0993
28.328 | 3.0262 | 24.7751 | 5.9035 | 0.5771 | 31.1051
28.653 | 3.0326 | 24.7807 | 5.8791 | 0.5769 | 31.1128
28.981 | 3.0397 | 24.7898 | 5.8565 | 0.5775 | 31.125
29.309 | 3.0519 | 24.8044 | 5.8359 | 0.5764 | 31.1445
29.626 | 3.0768 | 24.8267 | 5.8148 | 0.5746 | 31.1751
29.946 | 3.1235 | 24.8565 | 5.7954 | 0.5749 | 31.2173
30.269 | 3.1947 | 24.8858 | 5.7804 | 0.5803 | 31.2616
30.593 | 3.2833 | 24.9053 | 5.7637 | 0.5949 | 31.2956
30.922 | 3.3779 | 24.9132 | 5.749 | 0.6221 | 31.3157
31.248 | 3.4688 | 24.9121 | 5.7386 | 0.6399 | 31.3243
31.579 | 3.5497 | 24.9056 | 5.7253 | 0.624 | 31.3251
31.913 | 3.6175 | 24.8959 | 5.7152 | 0.5942 | 31.3207
32.252 | 3.6712 | 24.886 | 5.702 | 0.5696 | 31.3143
32.592 | 3.713 | 24.8786 | 5.6886 | 0.544 | 31.3097
32.926 | 3.7457 | 24.8744 | 5.6773 | 0.514 | 31.3082
33.264 | 3.77 | 24.8702 | 5.6672 | 0.4853 | 31.3058
33.601 | 3.7841 | 24.8636 | 5.6535 | 0.4636 | 31.299
33.937 | 3.7878 | 24.8569 | 5.6441 | 0.4493 | 31.291
34.25 | 3.7848 | 24.8541 | 5.6352 | 0.4409 | 31.2872
34.523 | 3.7795 | 24.8549 | 5.6246 | 0.4349 | 31.2876
34.768 | 3.7741 | 24.8569 | 5.6177 | 0.4276 | 31.2895
35.019 | 3.769 | 24.8585 | 5.6095 | 0.419 | 31.2908
35.229 | 3.7638 | 24.8591 | 5.6013 | 0.4136 | 31.2911
35.376 | 3.7581 | 24.8594 | 5.5937 | 0.4149 | 31.2908
35.496 | 3.7517 | 24.8594 | 5.5839 | 0.4235 | 31.29
35.623 | 3.7445 | 24.8593 | 5.5755 | 0.437 | 31.289
35.766 | 3.737 | 24.8596 | 5.5671 | 0.45 | 31.2886
35.888 | 3.7301 | 24.8608 | 5.5596 | 0.4592 | 31.2893
35.957 | 3.7247 | 24.8626 | 5.5521 | 0.4665 | 31.2909

## H2
DEPTH | TEMP | DENSITY | OXY | FLUORESCENCE | SALINITY
0.429 | 1.0143 | 24.6235 | 7.773 | 2.013 | 30.744
0.489 | 1.0145 | 24.6237 | 7.7752 | 1.9959 | 30.7443
0.606 | 1.015 | 24.624 | 7.7732 | 1.9613 | 30.7446
0.747 | 1.0158 | 24.6241 | 7.7729 | 1.9295 | 30.7448
0.904 | 1.0169 | 24.6241 | 7.771 | 1.917 | 30.7449
1.062 | 1.0181 | 24.6242 | 7.7699 | 1.9244 | 30.7452
1.231 | 1.0195 | 24.6242 | 7.772 | 1.9395 | 30.7452
1.396 | 1.0207 | 24.6239 | 7.7711 | 1.9694 | 30.7449
1.575 | 1.0215 | 24.6235 | 7.7722 | 2.0037 | 30.7445
1.77 | 1.0223 | 24.6234 | 7.772 | 2.0175 | 30.7444
1.957 | 1.0234 | 24.6237 | 7.7734 | 2.0373 | 30.7448
2.136 | 1.0254 | 24.6242 | 7.7726 | 2.066 | 30.7457
2.319 | 1.0286 | 24.6252 | 7.7716 | 2.0776 | 30.7471
2.474 | 1.0336 | 24.6264 | 7.7687 | 2.0831 | 30.7489
2.638 | 1.04 | 24.6276 | 7.7681 | 2.0849 | 30.7508
2.81 | 1.0474 | 24.6284 | 7.7663 | 2.0813 | 30.7523
2.959 | 1.0546 | 24.6284 | 7.7647 | 2.0936 | 30.7528
3.113 | 1.0603 | 24.6266 | 7.7645 | 2.1341 | 30.7511
3.278 | 1.0632 | 24.6242 | 7.7641 | 2.1977 | 30.7483
3.466 | 1.0634 | 24.6219 | 7.7653 | 2.2465 | 30.7454
3.643 | 1.0624 | 24.621 | 7.7648 | 2.229 | 30.7442
3.82 | 1.0626 | 24.6227 | 7.7655 | 2.1656 | 30.7462
3.994 | 1.0647 | 24.6245 | 7.7661 | 2.1317 | 30.7487
4.168 | 1.0671 | 24.6245 | 7.7657 | 2.1524 | 30.7489
4.325 | 1.0686 | 24.6236 | 7.761 | 2.2024 | 30.7479
4.478 | 1.0692 | 24.6231 | 7.7621 | 2.2605 | 30.7473
4.624 | 1.0694 | 24.623 | 7.7632 | 2.3201 | 30.7471
4.793 | 1.0694 | 24.6228 | 7.7592 | 2.3804 | 30.7469
4.969 | 1.0694 | 24.6227 | 7.7547 | 2.4497 | 30.7468
5.147 | 1.0697 | 24.6232 | 7.7533 | 2.4878 | 30.7474
5.316 | 1.0703 | 24.6234 | 7.7509 | 2.4485 | 30.7477
5.485 | 1.0706 | 24.6232 | 7.7501 | 2.3969 | 30.7475
5.62 | 1.0703 | 24.6227 | 7.7518 | 2.3919 | 30.7468
5.745 | 1.0659 | 24.6216 | 7.74 | 2.5333 | 30.7452
5.835 | 1.0641 | 24.6217 | 7.7352 | 2.5826 | 30.7451
5.98 | 1.0631 | 24.6224 | 7.7344 | 2.5898 | 30.746
6.149 | 1.0635 | 24.6238 | 7.7395 | 2.5713 | 30.7477
6.335 | 1.0653 | 24.625 | 7.742 | 2.575 | 30.7493
6.517 | 1.0685 | 24.6259 | 7.7322 | 2.6114 | 30.7507
6.708 | 1.0728 | 24.6269 | 7.7261 | 2.6516 | 30.7522
6.901 | 1.0779 | 24.6275 | 7.7189 | 2.6623 | 30.7534
7.089 | 1.0829 | 24.6273 | 7.7139 | 2.6451 | 30.7534
7.267 | 1.087 | 24.6265 | 7.7104 | 2.6501 | 30.7526
7.426 | 1.0899 | 24.6254 | 7.7061 | 2.6752 | 30.7516
7.573 | 1.0918 | 24.6246 | 7.7007 | 2.6842 | 30.7506
7.73 | 1.093 | 24.6242 | 7.6955 | 2.686 | 30.7502
7.902 | 1.0941 | 24.6242 | 7.6907 | 2.6906 | 30.7504
8.065 | 1.0957 | 24.625 | 7.6842 | 2.7003 | 30.7514
8.232 | 1.0983 | 24.626 | 7.6744 | 2.702 | 30.7528
8.412 | 1.1018 | 24.6269 | 7.6598 | 2.6907 | 30.7542
8.594 | 1.1066 | 24.628 | 7.6498 | 2.6836 | 30.7559
8.789 | 1.1138 | 24.6306 | 7.642 | 2.6706 | 30.7596
8.973 | 1.1237 | 24.6336 | 7.6265 | 2.6498 | 30.7641
9.111 | 1.1346 | 24.6346 | 7.6106 | 2.6445 | 30.7661
9.251 | 1.1451 | 24.634 | 7.5953 | 2.6764 | 30.7661
9.427 | 1.155 | 24.6338 | 7.5872 | 2.7292 | 30.7665
9.621 | 1.1648 | 24.634 | 7.5788 | 2.7545 | 30.7674
9.812 | 1.1753 | 24.6353 | 7.5717 | 2.7704 | 30.7698
10.006 | 1.1875 | 24.6376 | 7.5653 | 2.8143 | 30.7735
10.194 | 1.2011 | 24.6395 | 7.5514 | 2.8939 | 30.7768
10.373 | 1.2146 | 24.6399 | 7.5383 | 2.9737 | 30.7784
10.533 | 1.2252 | 24.6373 | 7.5249 | 2.9635 | 30.7758
10.685 | 1.2314 | 24.6329 | 7.5097 | 2.8675 | 30.7708
10.84 | 1.2359 | 24.632 | 7.4936 | 2.7576 | 30.7699
11.001 | 1.244 | 24.6361 | 7.475 | 2.6765 | 30.7758
11.191 | 1.2575 | 24.6421 | 7.4478 | 2.6459 | 30.7841
11.403 | 1.275 | 24.6459 | 7.4196 | 2.6425 | 30.7902
11.584 | 1.2941 | 24.6475 | 7.3988 | 2.6363 | 30.7935
11.738 | 1.3138 | 24.6479 | 7.3847 | 2.628 | 30.7955
11.862 | 1.3342 | 24.6493 | 7.3712 | 2.6272 | 30.7987
11.965 | 1.3563 | 24.6519 | 7.3532 | 2.6289 | 30.8036
12.036 | 1.3801 | 24.6547 | 7.334 | 2.6299 | 30.8088
12.122 | 1.4064 | 24.6579 | 7.3096 | 2.6362 | 30.8148
12.251 | 1.4371 | 24.6636 | 7.2761 | 2.6233 | 30.8241
12.428 | 1.4745 | 24.6721 | 7.2395 | 2.5951 | 30.8375
12.6 | 1.5193 | 24.6815 | 7.2096 | 2.5774 | 30.8527
12.749 | 1.5697 | 24.6891 | 7.1934 | 2.5479 | 30.8661
12.91 | 1.6234 | 24.6945 | 7.1753 | 2.5095 | 30.8771
13.126 | 1.6806 | 24.7015 | 7.1585 | 2.499 | 30.8903
13.349 | 1.7418 | 24.7092 | 7.1402 | 2.5106 | 30.9048
13.585 | 1.8028 | 24.7114 | 7.119 | 2.5215 | 30.9125
13.84 | 1.8573 | 24.7069 | 7.0973 | 2.4993 | 30.9114
14.082 | 1.9018 | 24.7004 | 7.079 | 2.4229 | 30.9069
14.328 | 1.9364 | 24.6938 | 7.0598 | 2.3386 | 30.9016
14.579 | 1.9626 | 24.6885 | 7.0507 | 2.2519 | 30.8972
14.828 | 1.9831 | 24.6857 | 7.0444 | 2.1485 | 30.8954
15.079 | 2.0009 | 24.6856 | 7.0344 | 2.0588 | 30.8968
15.33 | 2.0188 | 24.6879 | 7.0224 | 1.9862 | 30.9012
15.57 | 2.0392 | 24.6924 | 7.0085 | 1.9336 | 30.9086
15.8 | 2.0647 | 24.6995 | 6.994 | 1.9083 | 30.9197
16.047 | 2.099 | 24.7108 | 6.9821 | 1.883 | 30.9367
16.291 | 2.1462 | 24.7265 | 6.9638 | 1.851 | 30.9605
16.528 | 2.2051 | 24.7406 | 6.9478 | 1.8179 | 30.9833
16.777 | 2.2685 | 24.7461 | 6.9368 | 1.7461 | 30.9959
17.025 | 2.3304 | 24.7453 | 6.9325 | 1.6396 | 31.0004
17.26 | 2.3903 | 24.7454 | 6.9284 | 1.5449 | 31.006
17.5 | 2.4519 | 24.7498 | 6.9287 | 1.4768 | 31.0173
17.748 | 2.5188 | 24.7575 | 6.9217 | 1.4439 | 31.0331
17.992 | 2.5941 | 24.7673 | 6.9177 | 1.4462 | 31.0526
18.236 | 2.6801 | 24.7796 | 6.9086 | 1.4468 | 31.0762
18.467 | 2.7741 | 24.7889 | 6.9027 | 1.4175 | 31.097
18.704 | 2.8647 | 24.7867 | 6.9022 | 1.3563 | 31.1033
18.952 | 2.9393 | 24.7732 | 6.9068 | 1.2642 | 31.0939
19.194 | 2.9931 | 24.7571 | 6.9055 | 1.1667 | 31.0792
19.433 | 3.0285 | 24.7441 | 6.8989 | 1.0913 | 31.0665
19.685 | 3.0494 | 24.7344 | 6.8884 | 1.0378 | 31.0565
19.936 | 3.0584 | 24.7266 | 6.8714 | 0.9918 | 31.0477
20.178 | 3.0569 | 24.7199 | 6.8556 | 0.937 | 31.0391
20.426 | 3.0447 | 24.713 | 6.8425 | 0.8704 | 31.0291
20.659 | 3.0202 | 24.7051 | 6.8345 | 0.807 | 31.0168
20.9 | 2.9815 | 24.6958 | 6.8326 | 0.7632 | 31.0011
21.138 | 2.9296 | 24.6879 | 6.8316 | 0.7492 | 30.986
21.364 | 2.8715 | 24.6868 | 6.8274 | 0.7461 | 30.9788
21.6 | 2.8164 | 24.6944 | 6.8234 | 0.7261 | 30.9829
21.835 | 2.7714 | 24.7071 | 6.8171 | 0.6984 | 30.9943
22.063 | 2.7394 | 24.72 | 6.8069 | 0.6727 | 31.0073
22.297 | 2.7222 | 24.7332 | 6.7924 | 0.6535 | 31.0222
22.537 | 2.7215 | 24.7479 | 6.7792 | 0.6512 | 31.0405
22.764 | 2.7356 | 24.7605 | 6.767 | 0.6712 | 31.0577
22.999 | 2.7583 | 24.767 | 6.7529 | 0.6948 | 31.068
23.235 | 2.7825 | 24.7675 | 6.7359 | 0.6969 | 31.0711
23.472 | 2.8039 | 24.7652 | 6.7218 | 0.6899 | 31.0703
23.717 | 2.8212 | 24.7626 | 6.7179 | 0.6833 | 31.0688
23.965 | 2.8355 | 24.7618 | 6.7078 | 0.6685 | 31.0691
24.207 | 2.8475 | 24.7625 | 6.6985 | 0.651 | 31.0712
24.443 | 2.8563 | 24.7622 | 6.6872 | 0.6372 | 31.0718
24.693 | 2.8584 | 24.7589 | 6.6745 | 0.6263 | 31.0678
24.94 | 2.85 | 24.7521 | 6.6629 | 0.6192 | 31.0584
25.183 | 2.8302 | 24.7453 | 6.6503 | 0.6157 | 31.048
25.431 | 2.804 | 24.744 | 6.6359 | 0.6137 | 31.0437
25.665 | 2.7795 | 24.7502 | 6.6204 | 0.6173 | 31.049
25.881 | 2.7636 | 24.7613 | 6.6088 | 0.6327 | 31.0615
26.109 | 2.7607 | 24.7758 | 6.5971 | 0.6458 | 31.0794
26.317 | 2.7715 | 24.7907 | 6.5855 | 0.6401 | 31.099
26.506 | 2.791 | 24.8004 | 6.5784 | 0.6281 | 31.1131
26.684 | 2.812 | 24.8025 | 6.5732 | 0.6255 | 31.1179
26.822 | 2.8425 | 24.7982 | 6.5557 | 0.6439 | 31.1155
26.887 | 2.8523 | 24.7978 | 6.5456 | 0.6523 | 31.116
27.052 | 2.8607 | 24.799 | 6.5389 | 0.6663 | 31.1183
27.271 | 2.8698 | 24.8022 | 6.5305 | 0.6923 | 31.1232
27.504 | 2.8824 | 24.8083 | 6.5203 | 0.7067 | 31.1321
27.739 | 2.9006 | 24.8163 | 6.5102 | 0.6881 | 31.144
27.968 | 2.9242 | 24.8234 | 6.4952 | 0.6661 | 31.1553
28.207 | 2.9516 | 24.8288 | 6.4786 | 0.6684 | 31.1649
28.438 | 2.9813 | 24.833 | 6.4603 | 0.6829 | 31.1731
28.663 | 3.0111 | 24.8356 | 6.4337 | 0.6805 | 31.1794
28.898 | 3.0378 | 24.8349 | 6.4135 | 0.6518 | 31.1813
29.147 | 3.0577 | 24.8309 | 6.3952 | 0.6178 | 31.1784
29.403 | 3.0692 | 24.8258 | 6.3815 | 0.5953 | 31.1732
29.665 | 3.0717 | 24.8208 | 6.3618 | 0.5865 | 31.1671
29.915 | 3.0658 | 24.8164 | 6.3461 | 0.5864 | 31.161
30.156 | 3.0533 | 24.814 | 6.3323 | 0.5869 | 31.1567
30.41 | 3.0364 | 24.8133 | 6.3161 | 0.5809 | 31.154
30.65 | 3.0177 | 24.8145 | 6.3014 | 0.5641 | 31.1537
30.918 | 3.0013 | 24.8192 | 6.2868 | 0.541 | 31.1578
31.176 | 2.9908 | 24.8266 | 6.2688 | 0.5217 | 31.166
31.434 | 2.9884 | 24.8347 | 6.2514 | 0.5124 | 31.176
31.709 | 2.9947 | 24.8433 | 6.2352 | 0.5122 | 31.1874
31.956 | 3.0093 | 24.8513 | 6.2194 | 0.5166 | 31.1989
32.211 | 3.0299 | 24.8569 | 6.2016 | 0.5218 | 31.208
32.455 | 3.0542 | 24.8605 | 6.1825 | 0.5274 | 31.215
32.713 | 3.0817 | 24.8639 | 6.1633 | 0.5331 | 31.2222
32.961 | 3.1122 | 24.8675 | 6.1444 | 0.5391 | 31.2299
33.196 | 3.1431 | 24.8689 | 6.1279 | 0.5446 | 31.2349
33.456 | 3.1701 | 24.8661 | 6.1129 | 0.5457 | 31.2343
33.68 | 3.1906 | 24.8614 | 6.0948 | 0.5443 | 31.2305
33.924 | 3.2048 | 24.8571 | 6.0702 | 0.5393 | 31.2266
34.155 | 3.2139 | 24.8541 | 6.0464 | 0.5263 | 31.2238
34.385 | 3.2203 | 24.8532 | 6.0239 | 0.5123 | 31.2234
34.607 | 3.2272 | 24.8557 | 6.0091 | 0.504 | 31.2272
34.814 | 3.2372 | 24.8601 | 6.0002 | 0.4962 | 31.2338
35.038 | 3.2498 | 24.8637 | 5.9861 | 0.4838 | 31.2397
35.267 | 3.2639 | 24.8657 | 5.9728 | 0.4716 | 31.2436
35.509 | 3.2787 | 24.8675 | 5.9564 | 0.4651 | 31.2475
35.761 | 3.2949 | 24.8699 | 5.9311 | 0.4649 | 31.2523
36.009 | 3.3133 | 24.8727 | 5.9076 | 0.4694 | 31.2578
36.251 | 3.3334 | 24.8748 | 5.8819 | 0.4768 | 31.2625
36.487 | 3.3535 | 24.875 | 5.8537 | 0.4873 | 31.2651
36.711 | 3.3722 | 24.8741 | 5.827 | 0.4951 | 31.266
36.932 | 3.389 | 24.8728 | 5.8023 | 0.4938 | 31.2661
37.142 | 3.4039 | 24.8718 | 5.7788 | 0.4896 | 31.2665
37.291 | 3.4174 | 24.8712 | 5.7525 | 0.4876 | 31.2672
37.465 | 3.4461 | 24.8676 | 5.6644 | 0.4869 | 31.2659
37.558 | 3.4526 | 24.8676 | 5.6349 | 0.4829 | 31.2666
37.739 | 3.4583 | 24.8677 | 5.6097 | 0.4729 | 31.2674
37.936 | 3.463 | 24.8673 | 5.5807 | 0.459 | 31.2673
38.138 | 3.4662 | 24.8666 | 5.5512 | 0.448 | 31.2669
38.326 | 3.4679 | 24.8664 | 5.5243 | 0.4407 | 31.2668
38.538 | 3.4705 | 24.8686 | 5.4986 | 0.4362 | 31.2698
38.746 | 3.4783 | 24.8749 | 5.4714 | 0.4339 | 31.2785
38.957 | 3.4957 | 24.8852 | 5.4455 | 0.4333 | 31.2934
39.168 | 3.5241 | 24.8967 | 5.4194 | 0.4335 | 31.3111
39.409 | 3.5595 | 24.9032 | 5.396 | 0.4353 | 31.3232
39.657 | 3.5951 | 24.9025 | 5.3727 | 0.4409 | 31.3263
39.901 | 3.6266 | 24.899 | 5.3495 | 0.4482 | 31.3254
40.124 | 3.6541 | 24.8964 | 5.3286 | 0.4541 | 31.3253
40.36 | 3.6789 | 24.8955 | 5.3092 | 0.4557 | 31.327
40.597 | 3.7022 | 24.8956 | 5.2899 | 0.4515 | 31.3297
40.806 | 3.7258 | 24.897 | 5.2738 | 0.4473 | 31.3343
41.019 | 3.7514 | 24.9001 | 5.2566 | 0.4465 | 31.3412
41.236 | 3.7795 | 24.9031 | 5.2386 | 0.4462 | 31.3481
41.457 | 3.8083 | 24.9044 | 5.2228 | 0.4446 | 31.3531
41.701 | 3.8358 | 24.9033 | 5.2106 | 0.4423 | 31.355
41.933 | 3.8599 | 24.9009 | 5.1993 | 0.4408 | 31.3547
42.183 | 3.8801 | 24.8981 | 5.1888 | 0.4407 | 31.3536
42.413 | 3.8971 | 24.896 | 5.1772 | 0.4407 | 31.3529
42.653 | 3.9122 | 24.8953 | 5.1687 | 0.4387 | 31.3538
42.892 | 3.9269 | 24.8957 | 5.1683 | 0.4337 | 31.3561
43.137 | 3.941 | 24.8955 | 5.1578 | 0.4271 | 31.3575
43.379 | 3.9534 | 24.8939 | 5.1448 | 0.4223 | 31.3569
43.623 | 3.9633 | 24.8916 | 5.139 | 0.421 | 31.3552
43.783 | 3.9709 | 24.8891 | 5.1335 | 0.4213 | 31.353
43.841 | 3.9781 | 24.876 | 5.1123 | 0.4277 | 31.3373

## H3
DEPTH | TEMP | DENSITY | OXY | FLUORESCENCE | SALINITY
3.136 | 1.022 | 24.6235 | 7.8112 | 1.7867 | 30.7446
3.227 | 1.0226 | 24.6236 | 7.811 | 1.7821 | 30.7447
3.395 | 1.0233 | 24.6237 | 7.8109 | 1.7946 | 30.7448
3.57 | 1.024 | 24.6235 | 7.807 | 1.8202 | 30.7446
3.746 | 1.0243 | 24.623 | 7.8065 | 1.8463 | 30.7441
3.937 | 1.0242 | 24.6226 | 7.808 | 1.851 | 30.7435
4.13 | 1.0238 | 24.6225 | 7.8091 | 1.8417 | 30.7433
4.338 | 1.0235 | 24.6224 | 7.8087 | 1.8413 | 30.7433
4.542 | 1.0232 | 24.6226 | 7.8083 | 1.8637 | 30.7435
4.742 | 1.023 | 24.6227 | 7.8065 | 1.927 | 30.7436
4.916 | 1.0229 | 24.6228 | 7.7983 | 2.0182 | 30.7437
5.085 | 1.0227 | 24.6228 | 7.7452 | 2.4529 | 30.7437
5.182 | 1.0225 | 24.6227 | 7.7251 | 2.5382 | 30.7435
5.32 | 1.0222 | 24.6228 | 7.7158 | 2.5945 | 30.7436
5.499 | 1.0221 | 24.6228 | 7.7177 | 2.607 | 30.7437
5.714 | 1.0221 | 24.623 | 7.7124 | 2.6072 | 30.7439
5.914 | 1.0223 | 24.6231 | 7.7045 | 2.5916 | 30.744
6.104 | 1.0226 | 24.6232 | 7.6986 | 2.5724 | 30.7442
6.282 | 1.0231 | 24.6232 | 7.6914 | 2.5508 | 30.7442
6.471 | 1.0238 | 24.6234 | 7.6711 | 2.5049 | 30.7445
6.719 | 1.0249 | 24.6237 | 7.6364 | 2.451 | 30.745
6.92 | 1.0266 | 24.6243 | 7.6071 | 2.4194 | 30.7458
7.092 | 1.0293 | 24.6253 | 7.5827 | 2.4408 | 30.7473
7.286 | 1.0337 | 24.6267 | 7.5677 | 2.4981 | 30.7493
7.54 | 1.0399 | 24.6286 | 7.5537 | 2.5244 | 30.7521
7.777 | 1.0475 | 24.6297 | 7.5418 | 2.5048 | 30.754
7.996 | 1.0548 | 24.6294 | 7.5248 | 2.5007 | 30.7541
8.197 | 1.0617 | 24.629 | 7.5076 | 2.5689 | 30.754
8.398 | 1.0692 | 24.6298 | 7.4899 | 2.6692 | 30.7556
8.649 | 1.0792 | 24.6325 | 7.4707 | 2.7251 | 30.7597
8.863 | 1.0939 | 24.6372 | 7.4511 | 2.7578 | 30.7664
9.11 | 1.1146 | 24.6427 | 7.4324 | 2.8017 | 30.7748
9.384 | 1.1416 | 24.6485 | 7.4142 | 2.8207 | 30.7839
9.631 | 1.1747 | 24.6549 | 7.3972 | 2.8159 | 30.7942
9.894 | 1.2147 | 24.6625 | 7.3785 | 2.8326 | 30.8065
10.152 | 1.2628 | 24.6714 | 7.3556 | 2.8399 | 30.8211
10.406 | 1.3206 | 24.6813 | 7.3341 | 2.7947 | 30.8376
10.67 | 1.3893 | 24.6937 | 7.3104 | 2.7286 | 30.8581
10.928 | 1.465 | 24.7037 | 7.2857 | 2.6724 | 30.8763
11.169 | 1.5371 | 24.7033 | 7.2628 | 2.6246 | 30.8813
11.424 | 1.5979 | 24.6949 | 7.2454 | 2.5835 | 30.8755
11.68 | 1.6476 | 24.6867 | 7.2376 | 2.557 | 30.8693
11.876 | 1.6905 | 24.6825 | 7.2315 | 2.5219 | 30.8674
12.051 | 1.7303 | 24.6818 | 7.2273 | 2.467 | 30.8697
12.238 | 1.7719 | 24.685 | 7.2191 | 2.4118 | 30.8771
12.475 | 1.8241 | 24.6976 | 7.2075 | 2.343 | 30.8971
12.722 | 1.8939 | 24.7162 | 7.1943 | 2.2549 | 30.926
12.967 | 1.9759 | 24.7274 | 7.1798 | 2.1776 | 30.947
13.222 | 2.0584 | 24.7283 | 7.1657 | 2.1449 | 30.9551
13.477 | 2.1332 | 24.723 | 7.1516 | 2.1288 | 30.955
13.716 | 2.1958 | 24.7142 | 7.141 | 2.0742 | 30.9495
13.976 | 2.2457 | 24.7052 | 7.1296 | 2.0023 | 30.9426
14.213 | 2.2856 | 24.6995 | 7.1241 | 1.9493 | 30.9391
14.486 | 2.3191 | 24.6971 | 7.1139 | 1.9069 | 30.9391
14.722 | 2.3475 | 24.6956 | 7.1075 | 1.8444 | 30.9399
14.973 | 2.3708 | 24.6933 | 7.101 | 1.7482 | 30.9391
15.189 | 2.3889 | 24.6908 | 7.0945 | 1.6531 | 30.9375
15.386 | 2.4026 | 24.6889 | 7.0818 | 1.5974 | 30.9365
15.582 | 2.4133 | 24.6887 | 7.0698 | 1.5539 | 30.9373
15.767 | 2.4233 | 24.6906 | 7.063 | 1.4846 | 30.9405
16.001 | 2.4352 | 24.6955 | 7.0627 | 1.3975 | 30.9477
16.243 | 2.452 | 24.7034 | 7.0572 | 1.2983 | 30.9592
16.473 | 2.4754 | 24.713 | 7.047 | 1.206 | 30.9734
16.723 | 2.5056 | 24.7227 | 7.0399 | 1.1426 | 30.9884
16.944 | 2.5414 | 24.7323 | 7.0327 | 1.0982 | 31.0037
17.17 | 2.5787 | 24.7387 | 7.0252 | 1.0634 | 31.0153
17.386 | 2.61 | 24.7378 | 7.0144 | 1.0419 | 31.0171
17.608 | 2.6286 | 24.7305 | 7.0027 | 1.0373 | 31.0098
17.855 | 2.632 | 24.7212 | 6.9897 | 1.0446 | 30.9985
18.106 | 2.6221 | 24.7137 | 6.998 | 1.0489 | 30.9881
18.352 | 2.6042 | 24.7115 | 6.9915 | 1.0415 | 30.9837
18.596 | 2.5856 | 24.7152 | 6.9796 | 1.0289 | 30.9866
18.857 | 2.571 | 24.7222 | 6.9715 | 1.0117 | 30.9939
19.114 | 2.5622 | 24.7297 | 6.9648 | 0.9988 | 31.0025
19.381 | 2.5593 | 24.7371 | 6.9541 | 0.9996 | 31.0114
19.645 | 2.5613 | 24.7439 | 6.9393 | 0.9963 | 31.0202
19.867 | 2.5668 | 24.7491 | 6.9184 | 0.9787 | 31.0272
20.112 | 2.5739 | 24.7523 | 6.8993 | 0.9457 | 31.0319
20.351 | 2.5815 | 24.7543 | 6.883 | 0.8999 | 31.0351
20.603 | 2.5892 | 24.7558 | 6.8675 | 0.8598 | 31.0377
20.847 | 2.5972 | 24.7573 | 6.8593 | 0.8351 | 31.0403
21.077 | 2.6058 | 24.759 | 6.8538 | 0.8227 | 31.0433
21.326 | 2.6149 | 24.7608 | 6.8503 | 0.817 | 31.0464
21.586 | 2.6241 | 24.7624 | 6.8458 | 0.8185 | 31.0492
21.842 | 2.6318 | 24.7625 | 6.8431 | 0.8174 | 31.0502
22.083 | 2.6356 | 24.7601 | 6.8422 | 0.7975 | 31.0475
22.316 | 2.6345 | 24.7568 | 6.8419 | 0.7671 | 31.0433
22.535 | 2.6301 | 24.7545 | 6.8421 | 0.7329 | 31.04
22.777 | 2.6237 | 24.7527 | 6.8429 | 0.7009 | 31.0371
23.014 | 2.6163 | 24.7506 | 6.8427 | 0.6819 | 31.0338
23.269 | 2.6093 | 24.7494 | 6.8439 | 0.6776 | 31.0315
23.533 | 2.6047 | 24.7484 | 6.8429 | 0.6887 | 31.0299
23.82 | 2.6044 | 24.7461 | 6.8429 | 0.7143 | 31.027
24.094 | 2.6098 | 24.7398 | 6.8426 | 0.7537 | 31.0196
24.283 | 2.6201 | 24.7237 | 6.8427 | 0.7877 | 31.0004
24.36 | 2.5947 | 24.754 | 6.8326 | 7.3632 | 31.036

## HP1
DEPTH | TEMP | DENSITY | OXY | FLUORESCENCE | SALINITY
0.455 | 0.8538 | 24.9016 | 8.0948 | 0.896 | 31.0793
0.549 | 0.8554 | 24.9256 | 8.0939 | 0.9138 | 31.1093
0.71 | 0.8621 | 24.9615 | 8.0923 | 0.9262 | 31.1544
0.905 | 0.8715 | 24.9932 | 8.0925 | 0.9187 | 31.1944
1.107 | 0.8807 | 25.0132 | 8.0923 | 0.897 | 31.2199
1.314 | 0.8881 | 25.0243 | 8.0935 | 0.8764 | 31.2343
1.542 | 0.8932 | 25.0306 | 8.0948 | 0.8649 | 31.2424
1.777 | 0.8964 | 25.034 | 8.0932 | 0.8647 | 31.2468
2.014 | 0.8979 | 25.0359 | 8.0949 | 0.8678 | 31.2494
2.142 | 0.8984 | 25.0371 | 8.0914 | 0.8655 | 31.2509
2.242 | 0.8981 | 25.0388 | 8.0904 | 0.8685 | 31.253
2.356 | 0.8977 | 25.0393 | 8.0913 | 0.869 | 31.2536
2.521 | 0.8973 | 25.0396 | 8.0925 | 0.8729 | 31.2539
2.727 | 0.8968 | 25.0399 | 8.093 | 0.8811 | 31.2543
2.958 | 0.8965 | 25.0401 | 8.0928 | 0.89 | 31.2544
3.196 | 0.8963 | 25.0404 | 8.0934 | 0.9047 | 31.2548
3.439 | 0.8964 | 25.0408 | 8.0932 | 0.9257 | 31.2553
3.681 | 0.8969 | 25.0412 | 8.0953 | 0.9517 | 31.2558
3.909 | 0.8976 | 25.0416 | 8.0945 | 0.9931 | 31.2563
4.142 | 0.8986 | 25.0417 | 8.096 | 1.0411 | 31.2566
4.351 | 0.8996 | 25.0419 | 8.0951 | 1.0743 | 31.2569
4.541 | 0.9008 | 25.0421 | 8.0969 | 1.1013 | 31.2572
4.749 | 0.9022 | 25.0425 | 8.0958 | 1.1317 | 31.2578
4.968 | 0.9041 | 25.0431 | 8.1017 | 1.1512 | 31.2587
5.183 | 0.9066 | 25.0439 | 8.0977 | 1.1502 | 31.2598
5.39 | 0.91 | 25.0447 | 8.1007 | 1.1461 | 31.2611
5.596 | 0.9145 | 25.0458 | 8.1009 | 1.1549 | 31.2627
5.79 | 0.9202 | 25.0471 | 8.1012 | 1.1631 | 31.2647
5.982 | 0.9264 | 25.0477 | 8.1003 | 1.1603 | 31.2659
6.168 | 0.9323 | 25.0473 | 8.1038 | 1.1663 | 31.2659
6.344 | 0.9376 | 25.0469 | 8.0981 | 1.1842 | 31.2657
6.514 | 0.9429 | 25.0473 | 8.1003 | 1.1913 | 31.2665
6.693 | 0.9487 | 25.0478 | 8.0976 | 1.1796 | 31.2676
6.872 | 0.9547 | 25.0484 | 8.0984 | 1.1599 | 31.2687
7.049 | 0.9611 | 25.049 | 8.1001 | 1.1494 | 31.2699
7.222 | 0.9673 | 25.0489 | 8.0977 | 1.1521 | 31.2703
7.389 | 0.9725 | 25.0482 | 8.0969 | 1.1592 | 31.2697
7.563 | 0.9765 | 25.0473 | 8.0958 | 1.1682 | 31.2688
7.748 | 0.9794 | 25.0465 | 8.0963 | 1.18 | 31.2681
7.927 | 0.9815 | 25.0459 | 8.0927 | 1.1874 | 31.2675
8.101 | 0.9831 | 25.0456 | 8.0902 | 1.1876 | 31.2672
8.279 | 0.9844 | 25.0455 | 8.0892 | 1.1874 | 31.2672
8.424 | 0.9854 | 25.0455 | 8.0829 | 1.1864 | 31.2672
8.529 | 0.9863 | 25.0454 | 8.0798 | 1.1846 | 31.2671
8.638 | 0.9881 | 25.0451 | 8.0695 | 1.2315 | 31.2669
8.69 | 0.9886 | 25.0453 | 8.0689 | 1.2631 | 31.2672
8.8 | 0.9891 | 25.0454 | 8.0642 | 1.2847 | 31.2674
8.94 | 0.9897 | 25.0455 | 8.0621 | 1.2926 | 31.2675
9.082 | 0.9904 | 25.0457 | 8.0627 | 1.2934 | 31.2678
9.205 | 0.9914 | 25.0461 | 8.0588 | 1.2885 | 31.2684
9.333 | 0.9928 | 25.0466 | 8.055 | 1.2882 | 31.2691
9.493 | 0.9949 | 25.0472 | 8.0509 | 1.3075 | 31.27
9.669 | 0.998 | 25.0483 | 8.0445 | 1.3331 | 31.2715
9.89 | 1.0028 | 25.0499 | 8.0424 | 1.3356 | 31.274
10.117 | 1.0092 | 25.0517 | 8.0392 | 1.3174 | 31.2767
10.344 | 1.0164 | 25.0525 | 8.0362 | 1.2985 | 31.2781
10.565 | 1.0235 | 25.0526 | 8.0336 | 1.2859 | 31.2787
10.751 | 1.0305 | 25.0528 | 8.0268 | 1.2821 | 31.2795
10.942 | 1.038 | 25.0536 | 8.0227 | 1.2859 | 31.281
11.142 | 1.0466 | 25.0548 | 8.0202 | 1.2861 | 31.2831
11.36 | 1.0564 | 25.0559 | 8.0184 | 1.2713 | 31.2851
11.551 | 1.0675 | 25.057 | 8.0195 | 1.2511 | 31.2873
11.758 | 1.0809 | 25.0592 | 8.014 | 1.2381 | 31.291
11.972 | 1.098 | 25.0628 | 8.013 | 1.2247 | 31.2967
12.173 | 1.1189 | 25.0662 | 8.009 | 1.2077 | 31.3024
12.375 | 1.1424 | 25.0684 | 8.0069 | 1.1931 | 31.3069
12.589 | 1.1674 | 25.0698 | 8.0047 | 1.1834 | 31.3104
12.77 | 1.1922 | 25.0697 | 8.0023 | 1.1824 | 31.3121
12.938 | 1.2155 | 25.0685 | 8 | 1.1886 | 31.3123
13.13 | 1.2373 | 25.0674 | 7.9951 | 1.1951 | 31.3125
13.34 | 1.2573 | 25.0661 | 7.9939 | 1.1996 | 31.3124
13.545 | 1.2753 | 25.0645 | 7.9911 | 1.1932 | 31.3118
13.732 | 1.2919 | 25.0635 | 7.9898 | 1.1703 | 31.3117
13.948 | 1.3072 | 25.0625 | 7.9888 | 1.1416 | 31.3116
14.179 | 1.321 | 25.0612 | 7.9879 | 1.1175 | 31.311
14.402 | 1.3335 | 25.0602 | 7.9862 | 1.1027 | 31.3106
14.618 | 1.3454 | 25.0597 | 7.9834 | 1.0929 | 31.311
14.84 | 1.3569 | 25.0597 | 7.9815 | 1.0808 | 31.3118
15.052 | 1.3684 | 25.0598 | 7.9815 | 1.0713 | 31.3129
15.272 | 1.3797 | 25.0598 | 7.9786 | 1.0673 | 31.3137
15.485 | 1.3903 | 25.0591 | 7.9736 | 1.0661 | 31.3136
15.678 | 1.4001 | 25.0582 | 7.973 | 1.0687 | 31.3132
15.83 | 1.4098 | 25.0579 | 7.9698 | 1.0764 | 31.3136
15.954 | 1.4195 | 25.0579 | 7.9667 | 1.0865 | 31.3143
16.073 | 1.4283 | 25.0571 | 7.9637 | 1.0932 | 31.3141
16.185 | 1.4349 | 25.0554 | 7.9613 | 1.0894 | 31.3124
16.296 | 1.4385 | 25.0534 | 7.9598 | 1.0764 | 31.3102
16.425 | 1.4396 | 25.0518 | 7.9591 | 1.0691 | 31.3083
16.545 | 1.4394 | 25.0511 | 7.954 | 1.0698 | 31.3074
16.646 | 1.4386 | 25.051 | 7.951 | 1.0684 | 31.3072
16.768 | 1.441 | 25.0544 | 7.9264 | 1.0566 | 31.3117
16.849 | 1.443 | 25.0547 | 7.9241 | 1.0542 | 31.3122
16.933 | 1.4449 | 25.0547 | 7.9223 | 1.0498 | 31.3123
16.994 | 1.4463 | 25.0544 | 7.9216 | 1.0494 | 31.3121
17.075 | 1.4471 | 25.0541 | 7.9186 | 1.0593 | 31.3118
17.194 | 1.448 | 25.0542 | 7.9157 | 1.068 | 31.312
17.3 | 1.4499 | 25.0553 | 7.9117 | 1.0642 | 31.3134
17.382 | 1.4533 | 25.0565 | 7.907 | 1.0473 | 31.3152
17.47 | 1.4579 | 25.0576 | 7.9036 | 1.0234 | 31.317
17.595 | 1.4638 | 25.0586 | 7.8989 | 1.0097 | 31.3186
17.755 | 1.4709 | 25.0597 | 7.8957 | 1.0133 | 31.3206
17.879 | 1.4799 | 25.0616 | 7.894 | 1.0215 | 31.3236
18.032 | 1.491 | 25.0637 | 7.8902 | 1.0271 | 31.3271
18.222 | 1.5037 | 25.0648 | 7.8883 | 1.0287 | 31.3295
18.401 | 1.5173 | 25.0657 | 7.8857 | 1.0232 | 31.3317
18.595 | 1.5315 | 25.0663 | 7.8808 | 1.0145 | 31.3335
18.848 | 1.5452 | 25.0658 | 7.8799 | 1.0059 | 31.334
19.128 | 1.5576 | 25.0647 | 7.878 | 0.999 | 31.3336
19.422 | 1.5694 | 25.0644 | 7.8741 | 0.9918 | 31.3342
19.711 | 1.5813 | 25.0652 | 7.87 | 0.9807 | 31.3362
20.009 | 1.5935 | 25.0658 | 7.8677 | 0.9735 | 31.3378
20.31 | 1.6056 | 25.0661 | 7.8674 | 0.977 | 31.3392
20.601 | 1.618 | 25.0671 | 7.8643 | 0.9806 | 31.3414
20.903 | 1.6317 | 25.069 | 7.8634 | 0.9726 | 31.3449
21.202 | 1.6475 | 25.0719 | 7.8609 | 0.9667 | 31.3498
21.498 | 1.6648 | 25.0743 | 7.8593 | 0.9637 | 31.3542
21.791 | 1.6818 | 25.0747 | 7.8576 | 0.9475 | 31.3561
22.085 | 1.6966 | 25.0736 | 7.855 | 0.9281 | 31.3559
22.366 | 1.7087 | 25.0718 | 7.8528 | 0.9166 | 31.3546
22.626 | 1.7184 | 25.0705 | 7.8502 | 0.9095 | 31.3538
22.883 | 1.727 | 25.0703 | 7.8495 | 0.9045 | 31.3542
23.138 | 1.7356 | 25.071 | 7.848 | 0.9007 | 31.3558
23.363 | 1.7446 | 25.0718 | 7.8449 | 0.8925 | 31.3575
23.584 | 1.7537 | 25.0723 | 7.8444 | 0.8791 | 31.359
23.821 | 1.7629 | 25.0725 | 7.8444 | 0.8729 | 31.3599
24.053 | 1.7717 | 25.0725 | 7.8433 | 0.8751 | 31.3606
24.301 | 1.7796 | 25.0719 | 7.84 | 0.8726 | 31.3606
24.551 | 1.7862 | 25.0709 | 7.8397 | 0.8632 | 31.3598
24.789 | 1.7913 | 25.0699 | 7.8385 | 0.8554 | 31.359
25.015 | 1.7953 | 25.069 | 7.8367 | 0.8536 | 31.3583
25.253 | 1.7983 | 25.0684 | 7.8372 | 0.8547 | 31.3578
25.476 | 1.8005 | 25.0678 | 7.837 | 0.8539 | 31.3572
25.705 | 1.8019 | 25.0672 | 7.8353 | 0.8486 | 31.3565
25.947 | 1.8027 | 25.0668 | 7.8341 | 0.8377 | 31.3561
26.168 | 1.8032 | 25.0668 | 7.8359 | 0.8245 | 31.3562
26.368 | 1.8038 | 25.0668 | 7.8326 | 0.818 | 31.3562
26.619 | 1.7978 | 25.0679 | 7.8231 | 0.954 | 31.3571

## HP2
DEPTH | TEMP | DENSITY | OXY | FLUORESCENCE | SALINITY
0.351 | 0.9309 | 25.0511 | 8.114 | 0.9518 | 31.2705
0.519 | 0.9311 | 25.0509 | 8.1153 | 0.9424 | 31.2703
0.734 | 0.9308 | 25.0505 | 8.1169 | 0.939 | 31.2697
0.939 | 0.93 | 25.0501 | 8.1174 | 0.9511 | 31.2692
1.126 | 0.9288 | 25.0501 | 8.1175 | 0.9777 | 31.269
1.29 | 0.9276 | 25.05 | 8.1186 | 1.0256 | 31.2689
1.462 | 0.9263 | 25.0502 | 8.1203 | 1.0715 | 31.269
1.598 | 0.925 | 25.0502 | 8.1197 | 1.0714 | 31.269
1.704 | 0.9232 | 25.0501 | 8.1234 | 1.0353 | 31.2687
1.83 | 0.9208 | 25.0496 | 8.1248 | 0.999 | 31.268
2.003 | 0.9179 | 25.0492 | 8.1243 | 0.9819 | 31.2672
2.202 | 0.9151 | 25.0492 | 8.1168 | 0.9765 | 31.2671
2.418 | 0.9129 | 25.0499 | 8.1148 | 0.9676 | 31.2678
2.638 | 0.9115 | 25.0504 | 8.114 | 0.9556 | 31.2683
2.865 | 0.9105 | 25.0507 | 8.114 | 0.9419 | 31.2685
3.085 | 0.9099 | 25.0509 | 8.1164 | 0.9303 | 31.2688
3.321 | 0.91 | 25.0514 | 8.117 | 0.9241 | 31.2695
3.579 | 0.9114 | 25.0525 | 8.118 | 0.9259 | 31.2708
3.853 | 0.9147 | 25.054 | 8.119 | 0.929 | 31.273
4.136 | 0.9202 | 25.0555 | 8.1214 | 0.9244 | 31.2752
4.428 | 0.9275 | 25.0568 | 8.1214 | 0.9317 | 31.2773
4.716 | 0.9362 | 25.0576 | 8.1227 | 0.9626 | 31.2789
5.01 | 0.9449 | 25.0573 | 8.1187 | 0.9957 | 31.2791
5.286 | 0.9522 | 25.0559 | 8.1178 | 1.0211 | 31.2779
5.539 | 0.9571 | 25.0537 | 8.1192 | 1.0504 | 31.2755
5.787 | 0.9594 | 25.0511 | 8.1227 | 1.0813 | 31.2724
6.023 | 0.9602 | 25.0496 | 8.1201 | 1.1087 | 31.2706
6.257 | 0.9608 | 25.05 | 8.12 | 1.1373 | 31.2711
6.473 | 0.9614 | 25.0507 | 8.1208 | 1.1651 | 31.272
6.673 | 0.9619 | 25.0508 | 8.1194 | 1.1847 | 31.2722
6.875 | 0.962 | 25.0505 | 8.1177 | 1.1887 | 31.2718
7.081 | 0.9614 | 25.0498 | 8.119 | 1.1817 | 31.2709
7.293 | 0.9602 | 25.0494 | 8.1185 | 1.1787 | 31.2703
7.501 | 0.9591 | 25.0499 | 8.1165 | 1.1874 | 31.2709
7.711 | 0.9587 | 25.0508 | 8.1182 | 1.2053 | 31.2719
7.922 | 0.9596 | 25.0515 | 8.1189 | 1.2222 | 31.2729
8.133 | 0.9631 | 25.0536 | 8.119 | 1.2337 | 31.2758
8.336 | 0.9705 | 25.0572 | 8.1184 | 1.249 | 31.2808
8.535 | 0.9806 | 25.0592 | 8.119 | 1.2716 | 31.284
8.744 | 0.9906 | 25.0584 | 8.1201 | 1.3011 | 31.2836
8.957 | 0.9983 | 25.0562 | 8.1196 | 1.3311 | 31.2814
9.169 | 1.0035 | 25.054 | 8.12 | 1.3415 | 31.2791
9.373 | 1.0067 | 25.0526 | 8.1171 | 1.3286 | 31.2775
9.572 | 1.0088 | 25.0518 | 8.1198 | 1.3068 | 31.2767
9.762 | 1.0103 | 25.0515 | 8.1194 | 1.289 | 31.2765
9.945 | 1.0117 | 25.0515 | 8.1177 | 1.279 | 31.2766
10.134 | 1.013 | 25.0518 | 8.1176 | 1.2682 | 31.277
10.338 | 1.0145 | 25.0521 | 8.1157 | 1.2611 | 31.2774
10.546 | 1.0163 | 25.0523 | 8.1119 | 1.2738 | 31.2778
10.751 | 1.0182 | 25.0525 | 8.1094 | 1.2977 | 31.2782
10.962 | 1.0203 | 25.0527 | 8.106 | 1.3137 | 31.2786
11.178 | 1.0227 | 25.0529 | 8.1034 | 1.3266 | 31.279
11.405 | 1.0254 | 25.0533 | 8.1012 | 1.3356 | 31.2797
11.639 | 1.0287 | 25.054 | 8.1029 | 1.3247 | 31.2808
11.858 | 1.0331 | 25.0549 | 8.1019 | 1.3013 | 31.2823
12.077 | 1.0385 | 25.0561 | 8.1025 | 1.2726 | 31.2842
12.292 | 1.0447 | 25.0567 | 8.0976 | 1.2401 | 31.2854
12.517 | 1.0506 | 25.0566 | 8.0928 | 1.22 | 31.2856
12.734 | 1.0558 | 25.0559 | 8.0826 | 1.2276 | 31.2851
12.956 | 1.0603 | 25.0555 | 8.073 | 1.2539 | 31.2849
13.184 | 1.0642 | 25.0553 | 8.0652 | 1.2751 | 31.2849
13.412 | 1.0674 | 25.0546 | 8.062 | 1.2818 | 31.2843
13.647 | 1.0697 | 25.0539 | 8.0579 | 1.2764 | 31.2836
13.894 | 1.0711 | 25.0534 | 8.0557 | 1.269 | 31.283
14.143 | 1.0717 | 25.0527 | 8.053 | 1.2665 | 31.2822
14.387 | 1.0716 | 25.0523 | 8.0484 | 1.264 | 31.2817
14.624 | 1.0715 | 25.0524 | 8.0435 | 1.2587 | 31.2818
14.86 | 1.0719 | 25.0528 | 8.0372 | 1.2529 | 31.2823
15.098 | 1.0727 | 25.0533 | 8.0285 | 1.2485 | 31.283
15.338 | 1.0743 | 25.054 | 8.0201 | 1.2494 | 31.284
15.579 | 1.0771 | 25.055 | 8.0112 | 1.2606 | 31.2854
15.821 | 1.0813 | 25.0562 | 8.0036 | 1.2759 | 31.2873
16.055 | 1.0874 | 25.0578 | 7.9967 | 1.283 | 31.2897
16.288 | 1.0963 | 25.0605 | 7.9922 | 1.2808 | 31.2936
16.518 | 1.1086 | 25.0637 | 7.9841 | 1.2774 | 31.2985
16.745 | 1.1234 | 25.066 | 7.9772 | 1.2785 | 31.3024
16.962 | 1.1397 | 25.0675 | 7.9713 | 1.285 | 31.3054
17.189 | 1.1569 | 25.0685 | 7.9659 | 1.2901 | 31.308
17.44 | 1.1742 | 25.0686 | 7.9584 | 1.2796 | 31.3094
17.699 | 1.1911 | 25.0682 | 7.9544 | 1.2533 | 31.3101
17.94 | 1.2082 | 25.0686 | 7.9503 | 1.2214 | 31.3118
18.177 | 1.2268 | 25.0704 | 7.9444 | 1.1923 | 31.3154
18.406 | 1.2487 | 25.0739 | 7.9367 | 1.1722 | 31.3214
18.633 | 1.276 | 25.0791 | 7.9328 | 1.1637 | 31.33
18.863 | 1.3096 | 25.0854 | 7.9263 | 1.1662 | 31.3403
19.085 | 1.348 | 25.0904 | 7.9217 | 1.1822 | 31.3494
19.304 | 1.3874 | 25.0919 | 7.9157 | 1.209 | 31.3542
19.521 | 1.4241 | 25.0897 | 7.9115 | 1.231 | 31.3544
19.733 | 1.4562 | 25.0862 | 7.9074 | 1.2461 | 31.3525
19.959 | 1.484 | 25.0834 | 7.9015 | 1.2492 | 31.3511
20.172 | 1.5087 | 25.0817 | 7.8968 | 1.2307 | 31.351
20.379 | 1.5323 | 25.0816 | 7.8894 | 1.206 | 31.3527
20.592 | 1.5566 | 25.0833 | 7.8839 | 1.1856 | 31.3567
20.811 | 1.5826 | 25.086 | 7.8787 | 1.1662 | 31.3621
21.033 | 1.6109 | 25.0888 | 7.873 | 1.1471 | 31.3679
21.242 | 1.6412 | 25.0916 | 7.869 | 1.1301 | 31.3739
21.453 | 1.6731 | 25.0938 | 7.8654 | 1.1228 | 31.3792
21.672 | 1.7049 | 25.0944 | 7.8642 | 1.123 | 31.3825
21.882 | 1.7348 | 25.0935 | 7.8627 | 1.1245 | 31.3838
22.087 | 1.7621 | 25.0918 | 7.8591 | 1.1286 | 31.384
22.296 | 1.7869 | 25.0905 | 7.8549 | 1.1262 | 31.3844
22.507 | 1.8092 | 25.0893 | 7.8511 | 1.1127 | 31.3848
22.713 | 1.8283 | 25.087 | 7.8473 | 1.0981 | 31.3835
22.924 | 1.8435 | 25.0842 | 7.8418 | 1.078 | 31.3813
23.138 | 1.8553 | 25.0819 | 7.8398 | 1.0501 | 31.3794
23.355 | 1.8645 | 25.0803 | 7.8366 | 1.0227 | 31.3782
23.576 | 1.8719 | 25.0795 | 7.8334 | 1.0004 | 31.3778
23.8 | 1.8782 | 25.0791 | 7.8299 | 0.9855 | 31.3778
24.018 | 1.8838 | 25.079 | 7.8277 | 0.9778 | 31.3782
24.234 | 1.8888 | 25.079 | 7.8237 | 0.976 | 31.3786
24.44 | 1.8933 | 25.0789 | 7.8231 | 0.9794 | 31.3789
24.649 | 1.8972 | 25.0788 | 7.821 | 0.9824 | 31.3791
24.854 | 1.901 | 25.0789 | 7.8185 | 0.9727 | 31.3795
25.063 | 1.9051 | 25.0795 | 7.8148 | 0.9528 | 31.3807
25.263 | 1.9101 | 25.0806 | 7.8121 | 0.9324 | 31.3825
25.417 | 1.9163 | 25.0821 | 7.8096 | 0.9179 | 31.3849
25.567 | 1.9245 | 25.0842 | 7.806 | 0.9121 | 31.3882
25.75 | 1.9353 | 25.0871 | 7.8034 | 0.9068 | 31.3927
25.939 | 1.9486 | 25.0897 | 7.8005 | 0.8988 | 31.3971
26.127 | 1.9627 | 25.0906 | 7.7984 | 0.8952 | 31.3995
26.308 | 1.9754 | 25.0894 | 7.7954 | 0.9006 | 31.399
26.479 | 1.9855 | 25.0873 | 7.7952 | 0.9046 | 31.3972
26.67 | 1.9929 | 25.0853 | 7.7958 | 0.8979 | 31.3955
26.874 | 1.9982 | 25.084 | 7.7915 | 0.8851 | 31.3942
27.062 | 2.0021 | 25.0831 | 7.7891 | 0.8701 | 31.3935
27.227 | 2.0051 | 25.0826 | 7.7875 | 0.8562 | 31.3931
27.377 | 2.0076 | 25.0823 | 7.7849 | 0.8461 | 31.3929
27.515 | 2.0096 | 25.0821 | 7.7834 | 0.8413 | 31.3929
27.639 | 2.0112 | 25.0821 | 7.7802 | 0.8413 | 31.393
27.756 | 2.0127 | 25.0821 | 7.7767 | 0.8403 | 31.3931
27.891 | 2.0141 | 25.0822 | 7.7656 | 0.837 | 31.3934
28.016 | 2.0155 | 25.0826 | 7.7535 | 0.8347 | 31.394
28.144 | 2.0188 | 25.0825 | 7.7484 | 0.8165 | 31.3942
28.204 | 2.0194 | 25.0826 | 7.749 | 0.8186 | 31.3943
28.268 | 2.021 | 25.0831 | 7.7375 | 0.8357 | 31.3951
28.358 | 2.0222 | 25.084 | 7.7324 | 0.8494 | 31.3963
28.475 | 2.0247 | 25.0852 | 7.7234 | 0.8719 | 31.398
28.57 | 2.0285 | 25.0864 | 7.7181 | 0.8919 | 31.3999
28.695 | 2.0335 | 25.0873 | 7.7109 | 0.8951 | 31.4015
28.843 | 2.0389 | 25.0878 | 7.711 | 0.8896 | 31.4026
28.978 | 2.044 | 25.0875 | 7.7142 | 0.8842 | 31.4026
29.101 | 2.0482 | 25.0868 | 7.7068 | 0.8746 | 31.4021
29.213 | 2.0513 | 25.0861 | 7.6977 | 0.8623 | 31.4015
29.346 | 2.0594 | 25.0872 | 7.6846 | 0.8745 | 31.4036
29.456 | 2.064 | 25.089 | 7.68 | 0.8829 | 31.4062
29.632 | 2.0707 | 25.091 | 7.6761 | 0.8758 | 31.4094
29.844 | 2.0795 | 25.0932 | 7.6733 | 0.8639 | 31.4129
30.093 | 2.0906 | 25.0954 | 7.6699 | 0.8537 | 31.4166
30.35 | 2.1044 | 25.0981 | 7.6666 | 0.8424 | 31.4212
30.622 | 2.1224 | 25.1026 | 7.664 | 0.8334 | 31.4285
30.897 | 2.1465 | 25.1093 | 7.661 | 0.8438 | 31.4389
31.165 | 2.1758 | 25.1146 | 7.659 | 0.8642 | 31.4482
31.388 | 2.205 | 25.1146 | 7.6592 | 0.8636 | 31.4508
31.591 | 2.2952 | 25.0967 | 7.6255 | 0.8479 | 31.4366

## HP3
DEPTH | TEMP | DENSITY | OXY | FLUORESCENCE | SALINITY
0.44 | 0.5839 | 24.9089 | 8.1102 | 0.7673 | 31.0712
0.6 | 0.5841 | 24.9079 | 8.1098 | 0.7462 | 31.0699
0.818 | 0.5838 | 24.9067 | 8.109 | 0.7225 | 31.0684
1.048 | 0.5844 | 24.9082 | 8.1064 | 0.7038 | 31.0703
1.288 | 0.5889 | 24.9144 | 8.1084 | 0.6925 | 31.0782
1.505 | 0.6004 | 24.9266 | 8.11 | 0.6828 | 31.0941
1.737 | 0.6233 | 24.9474 | 8.108 | 0.6751 | 31.1214
1.963 | 0.6625 | 24.9789 | 8.1089 | 0.6669 | 31.1631
2.181 | 0.7203 | 25.017 | 8.1115 | 0.6562 | 31.2141
2.408 | 0.7915 | 25.05 | 8.1128 | 0.6489 | 31.2597
2.643 | 0.8646 | 25.0673 | 8.113 | 0.6496 | 31.2862
2.866 | 0.9291 | 25.0699 | 8.1114 | 0.6546 | 31.2937
3.088 | 0.9802 | 25.0651 | 8.1083 | 0.6634 | 31.2913
3.316 | 1.0176 | 25.0588 | 8.1116 | 0.6802 | 31.286
3.556 | 1.0436 | 25.053 | 8.1082 | 0.7059 | 31.2807
3.804 | 1.0612 | 25.049 | 8.1095 | 0.7445 | 31.2768
4.054 | 1.073 | 25.0462 | 8.1079 | 0.7974 | 31.2743
4.292 | 1.0807 | 25.0444 | 8.1103 | 0.8597 | 31.2726
4.529 | 1.0856 | 25.0433 | 8.109 | 0.9284 | 31.2715
4.766 | 1.0888 | 25.0426 | 8.1121 | 0.9808 | 31.2709
4.985 | 1.0908 | 25.0424 | 8.1117 | 0.9935 | 31.2708
5.186 | 1.0921 | 25.0423 | 8.1103 | 0.9888 | 31.2707
5.363 | 1.0929 | 25.0422 | 8.1119 | 1.0039 | 31.2707
5.544 | 1.0933 | 25.0423 | 8.1136 | 1.0436 | 31.2709
5.741 | 1.0936 | 25.0427 | 8.1126 | 1.0807 | 31.2713
5.951 | 1.0938 | 25.0432 | 8.115 | 1.1024 | 31.272
6.169 | 1.0939 | 25.0435 | 8.115 | 1.1268 | 31.2724
6.369 | 1.0936 | 25.0438 | 8.1145 | 1.162 | 31.2727
6.562 | 1.0931 | 25.0438 | 8.116 | 1.1899 | 31.2727
6.763 | 1.0921 | 25.0437 | 8.1149 | 1.1956 | 31.2725
6.984 | 1.0904 | 25.0434 | 8.1145 | 1.191 | 31.2719
7.193 | 1.088 | 25.0432 | 8.11 | 1.1893 | 31.2716
7.394 | 1.0851 | 25.0434 | 8.105 | 1.1897 | 31.2716
7.607 | 1.0811 | 25.043 | 8.1017 | 1.1887 | 31.2709
7.835 | 1.0757 | 25.0421 | 8.1038 | 1.1842 | 31.2693
8.057 | 1.0696 | 25.0418 | 8.1063 | 1.177 | 31.2685
8.286 | 1.064 | 25.0427 | 8.1057 | 1.1754 | 31.2692
8.514 | 1.0597 | 25.0441 | 8.1067 | 1.1881 | 31.2707
8.748 | 1.0568 | 25.0454 | 8.1062 | 1.2138 | 31.2721
8.986 | 1.0547 | 25.0461 | 8.1058 | 1.2437 | 31.2729
9.223 | 1.0529 | 25.0463 | 8.1066 | 1.2698 | 31.273
9.472 | 1.0512 | 25.0464 | 8.1076 | 1.3068 | 31.273
9.719 | 1.0492 | 25.0464 | 8.1075 | 1.3455 | 31.2728
9.948 | 1.0464 | 25.0459 | 8.1094 | 1.3563 | 31.272
10.185 | 1.0429 | 25.0456 | 8.109 | 1.3573 | 31.2713
10.419 | 1.0392 | 25.0456 | 8.1035 | 1.3593 | 31.2711
10.667 | 1.0357 | 25.046 | 8.0917 | 1.344 | 31.2714
10.915 | 1.0323 | 25.0464 | 8.0799 | 1.3155 | 31.2716
11.166 | 1.029 | 25.0466 | 8.0729 | 1.3017 | 31.2716
11.41 | 1.0258 | 25.0469 | 8.067 | 1.3116 | 31.2718
11.639 | 1.0231 | 25.0474 | 8.0676 | 1.3136 | 31.2722
11.863 | 1.021 | 25.0482 | 8.0674 | 1.289 | 31.273
12.077 | 1.0199 | 25.0492 | 8.0673 | 1.2601 | 31.2742
12.29 | 1.02 | 25.0504 | 8.0618 | 1.2432 | 31.2757
12.503 | 1.0215 | 25.0516 | 8.0576 | 1.231 | 31.2773
12.717 | 1.0246 | 25.0533 | 8.055 | 1.2155 | 31.2797
12.921 | 1.0305 | 25.056 | 8.0543 | 1.1953 | 31.2834
13.129 | 1.0403 | 25.0599 | 8.0515 | 1.1711 | 31.289
13.34 | 1.0533 | 25.0632 | 8.0501 | 1.1499 | 31.294
13.543 | 1.0667 | 25.0631 | 8.049 | 1.1401 | 31.2948
13.75 | 1.0772 | 25.0606 | 8.0467 | 1.1431 | 31.2924
13.973 | 1.0841 | 25.0578 | 8.0431 | 1.1476 | 31.2895
14.192 | 1.0882 | 25.0562 | 8.0423 | 1.1431 | 31.2878
14.407 | 1.0908 | 25.0553 | 8.0413 | 1.14 | 31.2868
14.637 | 1.0919 | 25.0541 | 8.0408 | 1.1388 | 31.2854
14.865 | 1.0916 | 25.0527 | 8.0376 | 1.1287 | 31.2837
15.091 | 1.09 | 25.0518 | 8.0352 | 1.113 | 31.2824
15.318 | 1.0875 | 25.0514 | 8.0322 | 1.0985 | 31.2818
15.549 | 1.0845 | 25.0513 | 8.0201 | 1.0807 | 31.2814
15.778 | 1.0826 | 25.0524 | 8.0096 | 1.0574 | 31.2826
15.998 | 1.0857 | 25.0575 | 8.0046 | 1.0398 | 31.2892
16.215 | 1.0986 | 25.0666 | 8.0044 | 1.0352 | 31.3015
16.421 | 1.1237 | 25.0768 | 8.0029 | 1.0389 | 31.3159
16.627 | 1.1587 | 25.0841 | 8.0016 | 1.0458 | 31.3275
16.836 | 1.1969 | 25.085 | 8.0008 | 1.0563 | 31.3314
17.034 | 1.2321 | 25.0807 | 7.9964 | 1.069 | 31.3287
17.258 | 1.2614 | 25.075 | 7.9906 | 1.0737 | 31.3237
17.498 | 1.2844 | 25.0702 | 7.9844 | 1.0663 | 31.3194
17.741 | 1.3036 | 25.0682 | 7.985 | 1.0557 | 31.3183
17.982 | 1.3214 | 25.0679 | 7.9819 | 1.0522 | 31.3194
18.225 | 1.3377 | 25.067 | 7.9769 | 1.0635 | 31.3195
18.47 | 1.3513 | 25.0648 | 7.9727 | 1.0781 | 31.3177
18.723 | 1.3618 | 25.0622 | 7.9711 | 1.074 | 31.3153
18.989 | 1.3701 | 25.0607 | 7.9674 | 1.0612 | 31.3141
19.253 | 1.3773 | 25.0602 | 7.9626 | 1.0566 | 31.314
19.509 | 1.3838 | 25.06 | 7.9582 | 1.0568 | 31.3142
19.761 | 1.3899 | 25.0599 | 7.9553 | 1.0582 | 31.3146
20.023 | 1.3953 | 25.0598 | 7.9502 | 1.0586 | 31.3149
20.285 | 1.3999 | 25.0592 | 7.9492 | 1.0577 | 31.3145
20.539 | 1.4033 | 25.0585 | 7.946 | 1.0556 | 31.3139
20.786 | 1.4065 | 25.0588 | 7.9424 | 1.0556 | 31.3144
21.04 | 1.4118 | 25.0609 | 7.9391 | 1.0584 | 31.3174
21.3 | 1.4214 | 25.0647 | 7.9379 | 1.0552 | 31.323
21.57 | 1.4372 | 25.0699 | 7.9325 | 1.0487 | 31.3307
21.833 | 1.4601 | 25.0762 | 7.9292 | 1.0553 | 31.3403
22.1 | 1.4884 | 25.0813 | 7.9259 | 1.0761 | 31.3488
22.348 | 1.5177 | 25.0818 | 7.923 | 1.0927 | 31.3518
22.622 | 1.5438 | 25.0787 | 7.921 | 1.0887 | 31.3499
22.886 | 1.5651 | 25.0745 | 7.9198 | 1.0679 | 31.3464
23.157 | 1.5822 | 25.0712 | 7.9179 | 1.0462 | 31.3436
23.423 | 1.5968 | 25.0696 | 7.9155 | 1.0291 | 31.3428
23.677 | 1.6106 | 25.0695 | 7.914 | 1.0154 | 31.3439
23.924 | 1.6246 | 25.0704 | 7.9118 | 1.0082 | 31.346
24.183 | 1.6388 | 25.0711 | 7.91 | 1.0092 | 31.3481
24.435 | 1.6525 | 25.0711 | 7.9106 | 1.0064 | 31.3491
24.678 | 1.6652 | 25.0704 | 7.9076 | 0.991 | 31.3493
24.926 | 1.6766 | 25.0697 | 7.9061 | 0.9812 | 31.3493
25.169 | 1.6864 | 25.0682 | 7.9048 | 0.9836 | 31.3483
25.445 | 1.6943 | 25.0667 | 7.905 | 0.9786 | 31.3471
25.713 | 1.7012 | 25.0662 | 7.9021 | 0.9603 | 31.347
25.965 | 1.7076 | 25.066 | 7.9003 | 0.9424 | 31.3473
26.231 | 1.7131 | 25.0652 | 7.8984 | 0.9341 | 31.3468
26.356 | 1.7194 | 25.0627 | 7.8978 | 0.9614 | 31.3442

## BYC
DEPTH | TEMP | DENSITY | OXY | FLUORESCENCE | SALINITY
0.361 | 1.5226 | 24.6106 | 7.5357 | 1.8496 | 30.7647
0.445 | 1.5227 | 24.6105 | 7.5379 | 1.8177 | 30.7645
0.622 | 1.5225 | 24.6104 | 7.5394 | 1.79 | 30.7643
0.82 | 1.5219 | 24.6098 | 7.5389 | 1.7567 | 30.7635
1.001 | 1.5204 | 24.6089 | 7.5354 | 1.7308 | 30.7623
1.19 | 1.5181 | 24.608 | 7.5288 | 1.7154 | 30.7611
1.383 | 1.5151 | 24.6075 | 7.5169 | 1.7019 | 30.7602
1.582 | 1.5115 | 24.6068 | 7.5129 | 1.6981 | 30.759
1.8 | 1.5073 | 24.6061 | 7.5128 | 1.7005 | 30.7578
2.024 | 1.5033 | 24.6064 | 7.5165 | 1.6882 | 30.7578
2.252 | 1.4999 | 24.6073 | 7.52 | 1.6671 | 30.7587
2.492 | 1.4973 | 24.608 | 7.5224 | 1.6685 | 30.7594
2.757 | 1.495 | 24.6081 | 7.5209 | 1.6925 | 30.7594
3.024 | 1.4922 | 24.6071 | 7.5221 | 1.7247 | 30.7579
3.269 | 1.4884 | 24.6063 | 7.5192 | 1.7659 | 30.7566
3.491 | 1.4845 | 24.6066 | 7.512 | 1.8116 | 30.7567
3.696 | 1.4811 | 24.6074 | 7.5046 | 1.8483 | 30.7574
3.881 | 1.4781 | 24.6082 | 7.4991 | 1.8586 | 30.7582
4.072 | 1.4755 | 24.6092 | 7.4939 | 1.8478 | 30.7592
4.267 | 1.4734 | 24.6104 | 7.4806 | 1.8439 | 30.7605
4.436 | 1.472 | 24.6115 | 7.4615 | 1.8571 | 30.7619
4.57 | 1.4713 | 24.6125 | 7.4462 | 1.8769 | 30.7631
4.658 | 1.4711 | 24.6133 | 7.4421 | 1.9032 | 30.764
4.727 | 1.4715 | 24.6139 | 7.444 | 1.9498 | 30.7649
4.832 | 1.4724 | 24.6146 | 7.4435 | 2.0315 | 30.7658
4.949 | 1.474 | 24.6153 | 7.4373 | 2.1143 | 30.7668
5.076 | 1.4763 | 24.6162 | 7.4291 | 2.1504 | 30.7681
5.173 | 1.4799 | 24.6176 | 7.4071 | 2.1684 | 30.7701
5.259 | 1.4857 | 24.6201 | 7.3785 | 2.2015 | 30.7736
5.394 | 1.4951 | 24.6244 | 7.3585 | 2.2522 | 30.7796
5.576 | 1.5103 | 24.6307 | 7.3475 | 2.3369 | 30.7887
5.783 | 1.5327 | 24.6395 | 7.3344 | 2.4452 | 30.8014
6.001 | 1.5616 | 24.6481 | 7.312 | 2.5119 | 30.8143
6.261 | 1.5921 | 24.6507 | 7.2903 | 2.5227 | 30.82
6.505 | 1.6173 | 24.6455 | 7.2744 | 2.5192 | 30.8155
6.75 | 1.6328 | 24.6365 | 7.2558 | 2.5135 | 30.8054
6.971 | 1.6391 | 24.6287 | 7.2245 | 2.499 | 30.7962
7.202 | 1.6391 | 24.624 | 7.1992 | 2.4703 | 30.7904
7.418 | 1.6357 | 24.6218 | 7.1841 | 2.4418 | 30.7873
7.658 | 1.6321 | 24.6223 | 7.1788 | 2.4269 | 30.7876
7.893 | 1.6311 | 24.6255 | 7.1727 | 2.4257 | 30.7915
8.133 | 1.6358 | 24.6314 | 7.1441 | 2.4354 | 30.7993
8.369 | 1.6478 | 24.6389 | 7.1039 | 2.4452 | 30.8096
8.571 | 1.6671 | 24.6457 | 7.0646 | 2.4434 | 30.8196
8.732 | 1.6946 | 24.654 | 7.0359 | 2.4431 | 30.8322
8.871 | 1.7344 | 24.6671 | 7.012 | 2.4446 | 30.8516
8.965 | 1.7879 | 24.6822 | 6.9938 | 2.4305 | 30.8748
9.078 | 1.8483 | 24.6888 | 6.9779 | 2.4292 | 30.888
9.222 | 1.9041 | 24.6828 | 6.9539 | 2.4462 | 30.8852
9.337 | 1.9499 | 24.6736 | 6.94 | 2.4589 | 30.8776
9.438 | 2.0293 | 24.6753 | 6.9008 | 2.5151 | 30.8864
9.504 | 2.0769 | 24.686 | 6.8789 | 2.5532 | 30.9038
9.622 | 2.1376 | 24.7016 | 6.8617 | 2.5573 | 30.9286
9.78 | 2.2128 | 24.7179 | 6.8412 | 2.5036 | 30.9556
9.912 | 2.2955 | 24.7253 | 6.8255 | 2.4265 | 30.9723
9.994 | 2.3768 | 24.7237 | 6.8096 | 2.3697 | 30.9777
10.11 | 2.4548 | 24.7219 | 6.7932 | 2.3414 | 30.9826
10.275 | 2.5328 | 24.7244 | 6.7818 | 2.2954 | 30.993
10.431 | 2.6108 | 24.7268 | 6.7673 | 2.1956 | 31.0035
10.534 | 2.6845 | 24.7251 | 6.7568 | 2.0728 | 31.0084
10.602 | 2.754 | 24.7247 | 6.7455 | 1.9638 | 31.0147
10.683 | 2.8218 | 24.7269 | 6.7369 | 1.865 | 31.0241
10.705 | 2.9831 | 24.6869 | 6.6903 | 1.4919 | 30.9902
10.801 | 3.0143 | 24.7081 | 6.6793 | 1.4117 | 31.0199
10.963 | 3.0587 | 24.7231 | 6.6716 | 1.3153 | 31.0433
11.156 | 3.1048 | 24.7259 | 6.6611 | 1.2286 | 31.0517
11.35 | 3.1435 | 24.7216 | 6.6515 | 1.1542 | 31.0502
11.525 | 3.1714 | 24.7155 | 6.6424 | 1.0885 | 31.0455
11.747 | 3.2035 | 24.704 | 6.5896 | 0.9224 | 31.0344
11.801 | 3.1985 | 24.7048 | 6.5821 | 0.8502 | 31.035
11.914 | 3.1911 | 24.7057 | 6.575 | 0.7894 | 31.0353
12.057 | 3.1814 | 24.7069 | 6.5653 | 0.7412 | 31.0358
12.204 | 3.17 | 24.709 | 6.5606 | 0.7042 | 31.0372
12.362 | 3.158 | 24.7122 | 6.5543 | 0.6767 | 31.04
12.54 | 3.1467 | 24.7164 | 6.5469 | 0.6547 | 31.044
12.715 | 3.1363 | 24.721 | 6.541 | 0.634 | 31.0487
12.902 | 3.1267 | 24.7254 | 6.5354 | 0.6197 | 31.0533
13.101 | 3.1177 | 24.7297 | 6.5293 | 0.6173 | 31.0578
13.324 | 3.1094 | 24.7341 | 6.524 | 0.6216 | 31.0624
13.533 | 3.1022 | 24.7385 | 6.5209 | 0.6251 | 31.0672
13.736 | 3.0966 | 24.7426 | 6.515 | 0.6274 | 31.0717
13.949 | 3.0929 | 24.7458 | 6.5102 | 0.6292 | 31.0753
14.165 | 3.0909 | 24.7482 | 6.5057 | 0.631 | 31.0781
14.375 | 3.0902 | 24.7498 | 6.5026 | 0.6397 | 31.0801
14.576 | 3.0903 | 24.7509 | 6.4979 | 0.6603 | 31.0814
14.759 | 3.0909 | 24.7514 | 6.4949 | 0.6763 | 31.0822
14.937 | 3.0915 | 24.7517 | 6.4913 | 0.6704 | 31.0826
15.087 | 3.0921 | 24.7517 | 6.4877 | 0.6592 | 31.0827
15.166 | 3.0873 | 24.7519 | 6.4466 | 0.6832 | 31.0825

## BRB
DEPTH | TEMP | DENSITY | OXY | FLUORESCENCE | SALINITY
0.41 | 1.1121 | 24.8813 | 7.8556 | 1.2408 | 31.0718
0.554 | 1.1122 | 24.8815 | 7.8561 | 1.2215 | 31.0719
0.677 | 1.1124 | 24.8817 | 7.8574 | 1.2077 | 31.0722
0.782 | 1.1126 | 24.8821 | 7.8585 | 1.2079 | 31.0728
0.875 | 1.113 | 24.8826 | 7.8602 | 1.2087 | 31.0735
0.94 | 1.1134 | 24.8832 | 7.8599 | 1.196 | 31.0742
0.994 | 1.1138 | 24.8837 | 7.8608 | 1.1865 | 31.0748
1.055 | 1.1142 | 24.884 | 7.8601 | 1.1829 | 31.0752
1.14 | 1.1146 | 24.8842 | 7.8602 | 1.1806 | 31.0755
1.254 | 1.1148 | 24.8845 | 7.8609 | 1.1913 | 31.0759
1.404 | 1.1149 | 24.8849 | 7.8614 | 1.2139 | 31.0764
1.558 | 1.1149 | 24.8852 | 7.8622 | 1.2386 | 31.0768
1.724 | 1.1148 | 24.8856 | 7.8634 | 1.2452 | 31.0773
1.909 | 1.1148 | 24.8858 | 7.8638 | 1.2194 | 31.0776
2.094 | 1.1148 | 24.886 | 7.8634 | 1.1779 | 31.0778
2.261 | 1.1148 | 24.8861 | 7.8643 | 1.1534 | 31.0779
2.439 | 1.1147 | 24.8863 | 7.865 | 1.1666 | 31.0782
2.628 | 1.1147 | 24.8864 | 7.8642 | 1.1964 | 31.0783
2.823 | 1.1146 | 24.8866 | 7.8644 | 1.2095 | 31.0786
3.009 | 1.1146 | 24.8869 | 7.8637 | 1.2126 | 31.0789
3.194 | 1.1147 | 24.8872 | 7.8651 | 1.2193 | 31.0792
3.364 | 1.1148 | 24.8874 | 7.8658 | 1.2241 | 31.0795
3.517 | 1.115 | 24.8874 | 7.8654 | 1.228 | 31.0796
3.662 | 1.1152 | 24.8875 | 7.8655 | 1.2224 | 31.0797
3.805 | 1.1154 | 24.8876 | 7.8645 | 1.2028 | 31.0798
3.97 | 1.1155 | 24.8877 | 7.8632 | 1.1874 | 31.0799
4.139 | 1.1156 | 24.8876 | 7.8642 | 1.1907 | 31.0798
4.294 | 1.1156 | 24.8875 | 7.8658 | 1.2146 | 31.0797
4.443 | 1.1155 | 24.8874 | 7.8653 | 1.2573 | 31.0796
4.613 | 1.1154 | 24.8874 | 7.8659 | 1.3192 | 31.0796
4.788 | 1.1153 | 24.8874 | 7.8652 | 1.37 | 31.0796
4.959 | 1.1152 | 24.8874 | 7.8667 | 1.3858 | 31.0795
5.155 | 1.1151 | 24.8874 | 7.8657 | 1.3924 | 31.0795
5.343 | 1.115 | 24.8874 | 7.8682 | 1.3951 | 31.0796
5.533 | 1.115 | 24.8875 | 7.8688 | 1.3899 | 31.0796
5.713 | 1.115 | 24.8876 | 7.8661 | 1.3935 | 31.0797
5.879 | 1.1151 | 24.8877 | 7.8669 | 1.3966 | 31.0799
6.044 | 1.1153 | 24.888 | 7.868 | 1.3867 | 31.0802
6.239 | 1.1156 | 24.8882 | 7.8692 | 1.3867 | 31.0805
6.426 | 1.116 | 24.8883 | 7.8686 | 1.4044 | 31.0807
6.6 | 1.1163 | 24.8884 | 7.8692 | 1.4066 | 31.0808
6.771 | 1.1166 | 24.8884 | 7.8692 | 1.3813 | 31.0808
6.94 | 1.1168 | 24.8884 | 7.8695 | 1.3566 | 31.0809
7.105 | 1.117 | 24.8884 | 7.8682 | 1.3389 | 31.0808
7.26 | 1.1172 | 24.8882 | 7.8703 | 1.3239 | 31.0807
7.435 | 1.1172 | 24.8882 | 7.8707 | 1.3187 | 31.0807
7.649 | 1.1172 | 24.8881 | 7.8704 | 1.3263 | 31.0805
7.86 | 1.1171 | 24.8879 | 7.8691 | 1.3458 | 31.0803
8.066 | 1.1169 | 24.8878 | 7.869 | 1.3648 | 31.0802
8.277 | 1.1168 | 24.8878 | 7.8689 | 1.3861 | 31.0801
8.484 | 1.1168 | 24.8878 | 7.8681 | 1.4104 | 31.0801
8.708 | 1.1167 | 24.8878 | 7.8679 | 1.4129 | 31.0801
8.924 | 1.1167 | 24.8877 | 7.8674 | 1.3908 | 31.08
9.114 | 1.1167 | 24.8878 | 7.8655 | 1.376 | 31.0802
9.312 | 1.1167 | 24.8881 | 7.8664 | 1.3761 | 31.0804
9.5 | 1.1169 | 24.8882 | 7.8669 | 1.3758 | 31.0807
9.682 | 1.1171 | 24.8885 | 7.8654 | 1.3788 | 31.0811
9.849 | 1.1173 | 24.8889 | 7.8651 | 1.3884 | 31.0815
10.023 | 1.1176 | 24.8891 | 7.864 | 1.4098 | 31.0818
10.199 | 1.1178 | 24.8893 | 7.8634 | 1.4401 | 31.082
10.4 | 1.1179 | 24.8893 | 7.8605 | 1.4418 | 31.0821
10.617 | 1.118 | 24.8894 | 7.8599 | 1.4028 | 31.0821
10.835 | 1.118 | 24.8896 | 7.861 | 1.3613 | 31.0825
11.051 | 1.1181 | 24.89 | 7.8583 | 1.3328 | 31.083
11.284 | 1.1183 | 24.8905 | 7.8586 | 1.3104 | 31.0836
11.505 | 1.1185 | 24.8912 | 7.8569 | 1.2992 | 31.0844
11.722 | 1.1187 | 24.8917 | 7.8556 | 1.3022 | 31.0852
11.933 | 1.1189 | 24.892 | 7.8548 | 1.315 | 31.0855
12.145 | 1.1191 | 24.8918 | 7.8558 | 1.3367 | 31.0853
12.36 | 1.1191 | 24.8918 | 7.8539 | 1.3828 | 31.0852
12.58 | 1.1192 | 24.8917 | 7.8524 | 1.4434 | 31.0852
12.799 | 1.1192 | 24.892 | 7.852 | 1.4803 | 31.0856
13.011 | 1.1192 | 24.8927 | 7.8518 | 1.4948 | 31.0864
13.226 | 1.1192 | 24.8938 | 7.8515 | 1.4948 | 31.0878
13.462 | 1.1192 | 24.8955 | 7.8518 | 1.4792 | 31.0899
13.683 | 1.1192 | 24.8972 | 7.8503 | 1.4674 | 31.092
13.926 | 1.1193 | 24.8986 | 7.8501 | 1.4585 | 31.0938
14.157 | 1.1194 | 24.8997 | 7.8481 | 1.4357 | 31.0951
14.395 | 1.1195 | 24.9005 | 7.8498 | 1.4125 | 31.0962
14.638 | 1.1197 | 24.9011 | 7.8488 | 1.4174 | 31.0969
14.873 | 1.12 | 24.9015 | 7.8512 | 1.435 | 31.0974
15.106 | 1.1203 | 24.9018 | 7.8513 | 1.4281 | 31.0978
15.334 | 1.1208 | 24.9017 | 7.8509 | 1.4001 | 31.0977
15.449 | 1.1202 | 24.8988 | 7.8556 | 1.8068 | 31.094

## AYC
DEPTH | TEMP | DENSITY | OXY | FLUORESCENCE | SALINITY
0.356 | 0.8254 | 25.0091 | 8.1119 | 1.4205 | 31.2112
0.425 | 0.8255 | 25.009 | 8.1117 | 1.4252 | 31.2111
0.536 | 0.8256 | 25.0089 | 8.1107 | 1.4201 | 31.2108
0.691 | 0.8255 | 25.0087 | 8.1115 | 1.3888 | 31.2107
0.876 | 0.8254 | 25.0084 | 8.111 | 1.3503 | 31.2103
1.076 | 0.825 | 25.0082 | 8.1096 | 1.3229 | 31.21
1.284 | 0.8245 | 25.008 | 8.11 | 1.3057 | 31.2096
1.486 | 0.8239 | 25.0078 | 8.1093 | 1.2977 | 31.2094
1.688 | 0.8233 | 25.0077 | 8.1091 | 1.2972 | 31.2093
1.9 | 0.8228 | 25.0077 | 8.1095 | 1.301 | 31.2092
2.112 | 0.8224 | 25.0077 | 8.1092 | 1.3055 | 31.2092
2.34 | 0.8221 | 25.0077 | 8.11 | 1.3082 | 31.2091
2.59 | 0.8218 | 25.0076 | 8.1092 | 1.3109 | 31.209
2.823 | 0.8215 | 25.0076 | 8.1107 | 1.3158 | 31.2089
3.032 | 0.8213 | 25.0076 | 8.11 | 1.3221 | 31.209
3.241 | 0.8211 | 25.0076 | 8.1107 | 1.3284 | 31.209
3.464 | 0.8209 | 25.0077 | 8.1128 | 1.3313 | 31.2091
3.632 | 0.8209 | 25.0079 | 8.112 | 1.3284 | 31.2094
3.815 | 0.8211 | 25.0085 | 8.1098 | 1.3225 | 31.2101
4.03 | 0.8216 | 25.0093 | 8.1083 | 1.3176 | 31.2111
4.219 | 0.8224 | 25.0101 | 8.1073 | 1.3183 | 31.2121
4.368 | 0.8233 | 25.0105 | 8.108 | 1.3246 | 31.2127
4.526 | 0.8239 | 25.0107 | 8.1094 | 1.3326 | 31.2131
4.701 | 0.8244 | 25.0107 | 8.1087 | 1.3392 | 31.2131
4.908 | 0.8245 | 25.0107 | 8.1093 | 1.3449 | 31.2131
5.135 | 0.8244 | 25.0105 | 8.1108 | 1.3548 | 31.2128
5.372 | 0.824 | 25.0105 | 8.1121 | 1.3708 | 31.2127
5.601 | 0.8235 | 25.0107 | 8.1121 | 1.3847 | 31.2129
5.841 | 0.8232 | 25.0109 | 8.1134 | 1.3923 | 31.2133
6.066 | 0.8231 | 25.0112 | 8.1144 | 1.3999 | 31.2135
6.299 | 0.8231 | 25.0113 | 8.1123 | 1.411 | 31.2137
6.555 | 0.8231 | 25.0113 | 8.1131 | 1.4275 | 31.2137
6.777 | 0.823 | 25.0114 | 8.112 | 1.4488 | 31.2138
7.042 | 0.8229 | 25.0113 | 8.1119 | 1.4671 | 31.2137
7.263 | 0.8227 | 25.0113 | 8.1114 | 1.4845 | 31.2137
7.482 | 0.8223 | 25.0113 | 8.1129 | 1.4974 | 31.2136
7.727 | 0.8218 | 25.0112 | 8.1124 | 1.4874 | 31.2134
7.975 | 0.8212 | 25.0112 | 8.1123 | 1.4619 | 31.2135
8.193 | 0.8206 | 25.0113 | 8.1107 | 1.4396 | 31.2136
8.441 | 0.8201 | 25.0114 | 8.1114 | 1.4232 | 31.2136
8.693 | 0.8196 | 25.0115 | 8.1106 | 1.4127 | 31.2137
8.928 | 0.8192 | 25.0116 | 8.1111 | 1.4051 | 31.2138
9.16 | 0.8189 | 25.0117 | 8.1107 | 1.3996 | 31.2139
9.405 | 0.8187 | 25.0117 | 8.1098 | 1.3984 | 31.2139
9.646 | 0.8185 | 25.0119 | 8.11 | 1.401 | 31.2141
9.912 | 0.8186 | 25.0119 | 8.1095 | 1.4032 | 31.2142
10.179 | 0.8188 | 25.0121 | 8.11 | 1.4019 | 31.2144
10.438 | 0.8193 | 25.0123 | 8.1096 | 1.4002 | 31.2147
10.688 | 0.82 | 25.0123 | 8.11 | 1.4016 | 31.2147
10.933 | 0.8206 | 25.0123 | 8.1068 | 1.4063 | 31.2147
11.215 | 0.82 | 25.0107 | 8.1156 | 3.6034 | 31.2127

## RNSYS
DEPTH | TEMP | DENSITY | OXY | FLUORESCENCE | SALINITY
0.302 | 0.9344 | 24.9525 | 8.0586 | 1.5902 | 31.1481
0.507 | 0.9342 | 24.9526 | 8.0587 | 1.5848 | 31.1481
0.732 | 0.9337 | 24.9528 | 8.0596 | 1.5964 | 31.1483
0.949 | 0.9329 | 24.9529 | 8.0588 | 1.5942 | 31.1484
1.132 | 0.9316 | 24.9532 | 8.0595 | 1.5687 | 31.1487
1.287 | 0.9295 | 24.9537 | 8.0632 | 1.5401 | 31.1492
1.441 | 0.9267 | 24.9543 | 8.0641 | 1.5176 | 31.1497
1.603 | 0.9232 | 24.9551 | 8.0639 | 1.5126 | 31.1505
1.773 | 0.9198 | 24.9563 | 8.0654 | 1.5258 | 31.1517
1.884 | 0.917 | 24.9577 | 8.0668 | 1.5403 | 31.1533
1.94 | 0.9152 | 24.9588 | 8.0676 | 1.5478 | 31.1546
2.022 | 0.914 | 24.9596 | 8.069 | 1.5451 | 31.1555
2.111 | 0.9132 | 24.9599 | 8.0687 | 1.5399 | 31.1559
2.184 | 0.9124 | 24.9602 | 8.0689 | 1.5269 | 31.1561
2.282 | 0.9102 | 24.9607 | 8.0716 | 1.4716 | 31.1565
2.358 | 0.9086 | 24.961 | 8.0726 | 1.4542 | 31.1568
2.486 | 0.9064 | 24.9614 | 8.0742 | 1.4482 | 31.1572
2.632 | 0.9033 | 24.962 | 8.076 | 1.4619 | 31.1578
2.797 | 0.899 | 24.9628 | 8.0766 | 1.4918 | 31.1585
2.97 | 0.8934 | 24.9641 | 8.0761 | 1.5117 | 31.1597
3.124 | 0.8871 | 24.9662 | 8.0799 | 1.5075 | 31.1618
3.274 | 0.8811 | 24.9687 | 8.0816 | 1.4952 | 31.1645
3.422 | 0.8762 | 24.9709 | 8.0813 | 1.4922 | 31.167
3.587 | 0.8723 | 24.9728 | 8.0803 | 1.5082 | 31.1692
3.746 | 0.8693 | 24.9743 | 8.0822 | 1.5448 | 31.1708
3.906 | 0.8671 | 24.9753 | 8.0825 | 1.5992 | 31.1719
4.076 | 0.8654 | 24.9762 | 8.0829 | 1.6409 | 31.1729
4.275 | 0.8643 | 24.9768 | 8.0866 | 1.6369 | 31.1735
4.502 | 0.8634 | 24.9772 | 8.0864 | 1.6026 | 31.174
4.748 | 0.8624 | 24.9775 | 8.0879 | 1.5605 | 31.1743
4.997 | 0.8609 | 24.9778 | 8.0864 | 1.5215 | 31.1746
5.247 | 0.859 | 24.9782 | 8.0863 | 1.4879 | 31.175
5.496 | 0.8567 | 24.979 | 8.087 | 1.4571 | 31.1758
5.721 | 0.8545 | 24.9799 | 8.0896 | 1.431 | 31.1767
5.952 | 0.8525 | 24.9807 | 8.0904 | 1.4106 | 31.1776
6.188 | 0.851 | 24.9814 | 8.0881 | 1.4075 | 31.1784
6.423 | 0.8498 | 24.982 | 8.0893 | 1.4271 | 31.179
6.651 | 0.8487 | 24.9824 | 8.0905 | 1.4502 | 31.1795
6.881 | 0.8477 | 24.9826 | 8.0905 | 1.463 | 31.1797
7.113 | 0.8466 | 24.9828 | 8.0929 | 1.4746 | 31.1798
7.354 | 0.8451 | 24.983 | 8.0959 | 1.4964 | 31.1799
7.583 | 0.8431 | 24.9833 | 8.0978 | 1.5334 | 31.1802
7.818 | 0.8409 | 24.9838 | 8.0978 | 1.5637 | 31.1806
8.063 | 0.8387 | 24.9845 | 8.1006 | 1.5648 | 31.1814
8.308 | 0.8367 | 24.9852 | 8.1021 | 1.5476 | 31.1821
8.539 | 0.8347 | 24.9858 | 8.103 | 1.5215 | 31.1827
8.777 | 0.8325 | 24.9863 | 8.104 | 1.4939 | 31.1833
9.007 | 0.8301 | 24.987 | 8.1082 | 1.4748 | 31.1839
9.234 | 0.8275 | 24.9877 | 8.1128 | 1.4576 | 31.1847
9.458 | 0.8248 | 24.9884 | 8.1155 | 1.4393 | 31.1853
9.692 | 0.8218 | 24.989 | 8.1141 | 1.4327 | 31.1859
9.932 | 0.8181 | 24.9897 | 8.1113 | 1.4442 | 31.1865
10.17 | 0.8138 | 24.9904 | 8.1112 | 1.4674 | 31.187
10.387 | 0.8092 | 24.9915 | 8.1094 | 1.4953 | 31.1882
10.616 | 0.8051 | 24.9931 | 8.1047 | 1.5116 | 31.1899
10.837 | 0.8018 | 24.9946 | 8.1037 | 1.5045 | 31.1915
11.064 | 0.7993 | 24.9956 | 8.0999 | 1.4918 | 31.1926
11.307 | 0.7973 | 24.9965 | 8.0964 | 1.4879 | 31.1935
11.549 | 0.7959 | 24.9972 | 8.0903 | 1.4804 | 31.1943
11.789 | 0.7949 | 24.9977 | 8.0861 | 1.4556 | 31.1949
12.036 | 0.794 | 24.9981 | 8.0838 | 1.4188 | 31.1954
12.291 | 0.7931 | 24.9984 | 8.0796 | 1.3848 | 31.1957
12.543 | 0.7921 | 24.9987 | 8.0784 | 1.3736 | 31.1959
12.801 | 0.7907 | 24.9989 | 8.0763 | 1.3916 | 31.1962
13.059 | 0.7884 | 24.9991 | 8.0757 | 1.4315 | 31.1962
13.317 | 0.7844 | 24.999 | 8.0761 | 1.48 | 31.1959
13.587 | 0.778 | 24.9992 | 8.0756 | 1.5077 | 31.1957
13.843 | 0.7696 | 24.9999 | 8.0767 | 1.5101 | 31.196
14.112 | 0.7602 | 25.0014 | 8.0782 | 1.5097 | 31.1972
14.36 | 0.7513 | 25.0027 | 8.0782 | 1.5221 | 31.1983
14.614 | 0.7438 | 25.0026 | 8.0813 | 1.5568 | 31.1976
14.869 | 0.7381 | 24.9995 | 8.083 | 1.6053 | 31.1934
15.12 | 0.7341 | 24.9918 | 8.0843 | 1.6535 | 31.1836
15.328 | 0.7316 | 24.977 | 8.0837 | 1.7253 | 31.165
15.449 | 0.732 | 24.975 | 8.0985 | 22.7452 | 31.1626

## PC
DEPTH | TEMP | DENSITY | OXY | FLUORESCENCE | SALINITY
0.306 | 0.5896 | 24.9802 | 8.3085 | 1.3313 | 31.1601
0.459 | 0.5899 | 24.98 | 8.3086 | 1.328 | 31.1599
0.647 | 0.59 | 24.9799 | 8.309 | 1.3287 | 31.1598
0.84 | 0.5901 | 24.9798 | 8.3072 | 1.3343 | 31.1596
1.028 | 0.5902 | 24.9797 | 8.3088 | 1.3199 | 31.1595
1.208 | 0.5904 | 24.9798 | 8.3108 | 1.2939 | 31.1596
1.381 | 0.5908 | 24.98 | 8.3084 | 1.2785 | 31.16
1.551 | 0.5915 | 24.9804 | 8.3106 | 1.2731 | 31.1604
1.719 | 0.5925 | 24.9807 | 8.3105 | 1.2709 | 31.1608
1.873 | 0.5936 | 24.9807 | 8.3136 | 1.2767 | 31.1609
2.018 | 0.5944 | 24.9804 | 8.3136 | 1.2925 | 31.1606
2.163 | 0.5948 | 24.98 | 8.3141 | 1.3047 | 31.1602
2.303 | 0.5948 | 24.9797 | 8.3153 | 1.3148 | 31.1597
2.451 | 0.5944 | 24.9794 | 8.3143 | 1.324 | 31.1593
2.609 | 0.5939 | 24.9793 | 8.3153 | 1.3321 | 31.1592
2.773 | 0.5934 | 24.9793 | 8.3192 | 1.3437 | 31.1592
2.956 | 0.5929 | 24.9795 | 8.3164 | 1.3505 | 31.1594
3.127 | 0.5926 | 24.9797 | 8.3166 | 1.3585 | 31.1597
3.274 | 0.5926 | 24.9799 | 8.3189 | 1.364 | 31.1599
3.412 | 0.5926 | 24.9801 | 8.3209 | 1.3474 | 31.1601
3.557 | 0.5927 | 24.9801 | 8.3195 | 1.3196 | 31.1601
3.69 | 0.5929 | 24.9801 | 8.3197 | 1.295 | 31.1601
3.798 | 0.593 | 24.9801 | 8.32 | 1.2845 | 31.1601
3.884 | 0.5931 | 24.9801 | 8.3222 | 1.3074 | 31.1602
3.985 | 0.5933 | 24.9803 | 8.3246 | 1.3546 | 31.1604
4.098 | 0.5937 | 24.9804 | 8.3247 | 1.3927 | 31.1606
4.215 | 0.5943 | 24.9805 | 8.3259 | 1.4142 | 31.1607
4.346 | 0.5948 | 24.9805 | 8.3282 | 1.4416 | 31.1607
4.478 | 0.5953 | 24.9803 | 8.3264 | 1.4702 | 31.1606
4.615 | 0.5958 | 24.9803 | 8.3248 | 1.4693 | 31.1605
4.737 | 0.5965 | 24.9803 | 8.6092 | 1.4442 | 31.1606
4.834 | 0.5972 | 24.9806 | 8.6842 | 1.4162 | 31.161
4.92 | 0.598 | 24.9805 | 8.5639 | 1.3818 | 31.161
5.006 | 0.5985 | 24.9803 | 8.4748 | 1.3417 | 31.1607
5.097 | 0.5986 | 24.9801 | 8.4236 | 1.3099 | 31.1604
5.207 | 0.5986 | 24.9799 | 8.3889 | 1.2979 | 31.1602
5.326 | 0.5986 | 24.9799 | 8.369 | 1.3087 | 31.1602
5.437 | 0.5987 | 24.9798 | 8.3551 | 1.3339 | 31.1602
5.56 | 0.5988 | 24.9797 | 8.3496 | 1.3662 | 31.1601
5.693 | 0.5986 | 24.9796 | 8.3425 | 1.3955 | 31.1598
5.799 | 0.598 | 24.9791 | 8.3396 | 1.409 | 31.1592
5.87 | 0.5969 | 24.9788 | 8.3356 | 1.4157 | 31.1588
5.951 | 0.5955 | 24.9787 | 8.3343 | 1.4349 | 31.1585
6.098 | 0.5937 | 24.9783 | 8.3322 | 1.4679 | 31.158
6.292 | 0.5912 | 24.9776 | 8.3314 | 1.494 | 31.1569
6.499 | 0.5879 | 24.9768 | 8.3298 | 1.494 | 31.1558
6.711 | 0.5845 | 24.9769 | 8.3305 | 1.4865 | 31.1557
6.932 | 0.5818 | 24.9775 | 8.3281 | 1.4922 | 31.1562
7.174 | 0.5795 | 24.9775 | 8.3268 | 1.495 | 31.1561
7.42 | 0.577 | 24.9773 | 8.3262 | 1.479 | 31.1557
7.667 | 0.5745 | 24.9775 | 8.3262 | 1.4582 | 31.1557
7.905 | 0.5725 | 24.978 | 8.3261 | 1.4497 | 31.1563
8.142 | 0.5713 | 24.9786 | 8.3261 | 1.4424 | 31.1569
8.372 | 0.5714 | 24.9796 | 8.3268 | 1.4323 | 31.1582
8.607 | 0.5733 | 24.9815 | 8.3266 | 1.4264 | 31.1607
8.831 | 0.5768 | 24.9827 | 8.3244 | 1.4142 | 31.1624
9.035 | 0.5807 | 24.9829 | 8.3261 | 1.409 | 31.1628
9.199 | 0.5842 | 24.9823 | 8.3262 | 1.436 | 31.1623
9.409 | 0.577 | 24.9784 | 8.32 | 5.3392 | 31.157

## SYC
DEPTH | TEMP | DENSITY | OXY | FLUORESCENCE | SALINITY
0.341 | 1.2948 | 24.967 | 7.789 | 0.5525 | 31.1917
0.401 | 1.2948 | 24.9671 | 7.788 | 0.5569 | 31.1918
0.574 | 1.2949 | 24.967 | 7.7884 | 0.553 | 31.1918
0.797 | 1.295 | 24.9671 | 7.791 | 0.5327 | 31.1918
1.021 | 1.2952 | 24.9672 | 7.7907 | 0.5089 | 31.192
1.239 | 1.2955 | 24.9674 | 7.7889 | 0.494 | 31.1922
1.462 | 1.2958 | 24.9674 | 7.7881 | 0.4868 | 31.1923
1.677 | 1.2959 | 24.9674 | 7.7877 | 0.4841 | 31.1923
1.898 | 1.296 | 24.9674 | 7.7874 | 0.4863 | 31.1923
2.108 | 1.2961 | 24.9673 | 7.785 | 0.4933 | 31.1921
2.319 | 1.296 | 24.9673 | 7.7863 | 0.5026 | 31.1922
2.52 | 1.2961 | 24.9673 | 7.7852 | 0.5087 | 31.1922
2.725 | 1.2964 | 24.9676 | 7.7847 | 0.5091 | 31.1926
2.931 | 1.2971 | 24.9681 | 7.7838 | 0.5108 | 31.1932
3.121 | 1.2981 | 24.9686 | 7.7841 | 0.5181 | 31.1939
3.316 | 1.2994 | 24.9689 | 7.7839 | 0.531 | 31.1944
3.524 | 1.3008 | 24.969 | 7.7835 | 0.5519 | 31.1946
3.728 | 1.3022 | 24.969 | 7.7838 | 0.5715 | 31.1948
3.943 | 1.3037 | 24.9691 | 7.7845 | 0.5778 | 31.195
4.185 | 1.3052 | 24.9693 | 7.7844 | 0.5799 | 31.1953
4.429 | 1.3067 | 24.9693 | 7.7862 | 0.588 | 31.1954
4.674 | 1.3081 | 24.9691 | 7.7862 | 0.6051 | 31.1953
4.908 | 1.3092 | 24.969 | 7.7862 | 0.63 | 31.1953
5.137 | 1.3101 | 24.9688 | 7.7843 | 0.6531 | 31.1951
5.367 | 1.3106 | 24.9687 | 7.7841 | 0.6681 | 31.1949
5.581 | 1.311 | 24.9684 | 7.78 | 0.6807 | 31.1947
5.796 | 1.3114 | 24.9685 | 7.7772 | 0.7002 | 31.1948
6.013 | 1.3121 | 24.9689 | 7.7776 | 0.7297 | 31.1953
6.229 | 1.313 | 24.9692 | 7.7746 | 0.7677 | 31.1958
6.438 | 1.3139 | 24.9692 | 7.777 | 0.8083 | 31.1959
6.642 | 1.3148 | 24.9692 | 7.7749 | 0.8527 | 31.1959
6.839 | 1.3156 | 24.9692 | 7.7723 | 0.8994 | 31.196
7.029 | 1.3164 | 24.9693 | 7.7693 | 0.9305 | 31.1961
7.206 | 1.3175 | 24.9694 | 7.7681 | 0.9425 | 31.1964
7.379 | 1.3188 | 24.9698 | 7.7657 | 0.9597 | 31.197
7.556 | 1.3205 | 24.97 | 7.7645 | 1.0093 | 31.1974
7.739 | 1.3222 | 24.9701 | 7.7637 | 1.0752 | 31.1976
7.92 | 1.3242 | 24.9706 | 7.7638 | 1.1251 | 31.1984
8.096 | 1.327 | 24.9715 | 7.7607 | 1.1704 | 31.1997
8.277 | 1.3303 | 24.972 | 7.7603 | 1.2164 | 31.2006
8.461 | 1.3333 | 24.9717 | 7.7593 | 1.2377 | 31.2004
8.648 | 1.3354 | 24.971 | 7.7593 | 1.2352 | 31.1997
8.853 | 1.3366 | 24.9703 | 7.7576 | 1.2508 | 31.1989
9.055 | 1.3369 | 24.9697 | 7.7551 | 1.2941 | 31.1982
9.283 | 1.3364 | 24.9691 | 7.7538 | 1.3208 | 31.1974
9.517 | 1.3352 | 24.9686 | 7.7533 | 1.3322 | 31.1967
9.764 | 1.3341 | 24.9687 | 7.7509 | 1.3518 | 31.1968
10.032 | 1.334 | 24.9695 | 7.7475 | 1.3588 | 31.1978
10.305 | 1.3354 | 24.9709 | 7.7471 | 1.3606 | 31.1996
10.582 | 1.3388 | 24.9728 | 7.7464 | 1.3902 | 31.2022
10.857 | 1.3446 | 24.9754 | 7.7441 | 1.4418 | 31.2058
11.128 | 1.3528 | 24.9777 | 7.7419 | 1.4848 | 31.2094
11.389 | 1.3623 | 24.9791 | 7.741 | 1.5072 | 31.2118
11.614 | 1.3721 | 24.9797 | 7.7416 | 1.5226 | 31.2133
11.83 | 1.3818 | 24.98 | 7.7391 | 1.5427 | 31.2144
12.043 | 1.3913 | 24.9803 | 7.7383 | 1.5661 | 31.2155
12.246 | 1.4009 | 24.981 | 7.7374 | 1.5862 | 31.2171
12.443 | 1.4114 | 24.9826 | 7.7365 | 1.591 | 31.2199
12.619 | 1.4233 | 24.9846 | 7.7355 | 1.5728 | 31.2233
12.807 | 1.4358 | 24.9857 | 7.7335 | 1.554 | 31.2256
13 | 1.4478 | 24.9857 | 7.7343 | 1.5471 | 31.2265
13.19 | 1.4591 | 24.9853 | 7.7308 | 1.5452 | 31.2269
13.36 | 1.4696 | 24.9848 | 7.7279 | 1.5672 | 31.2271
13.521 | 1.4791 | 24.9844 | 7.7265 | 1.6138 | 31.2273
13.677 | 1.4877 | 24.9837 | 7.725 | 1.6497 | 31.2272
13.805 | 1.495 | 24.9829 | 7.7237 | 1.6559 | 31.2267
13.916 | 1.501 | 24.982 | 7.7229 | 1.6397 | 31.2261
14.034 | 1.5059 | 24.9814 | 7.7241 | 1.5976 | 31.2257
14.153 | 1.5105 | 24.9814 | 7.7191 | 1.533 | 31.226
14.279 | 1.5152 | 24.9821 | 7.7206 | 1.4743 | 31.2273
14.416 | 1.5202 | 24.9828 | 7.7202 | 1.4287 | 31.2285
14.552 | 1.5251 | 24.983 | 7.7185 | 1.3918 | 31.2292
14.695 | 1.5297 | 24.9829 | 7.7181 | 1.3522 | 31.2294
14.846 | 1.5339 | 24.9829 | 7.7188 | 1.2995 | 31.2297
14.998 | 1.5378 | 24.983 | 7.7167 | 1.2513 | 31.2302
15.141 | 1.5416 | 24.9834 | 7.7183 | 1.2208 | 31.2309
15.291 | 1.5452 | 24.9836 | 7.7147 | 1.2027 | 31.2314
15.448 | 1.5483 | 24.9835 | 7.7165 | 1.1965 | 31.2316
15.611 | 1.5511 | 24.9833 | 7.7158 | 1.1948 | 31.2316
15.78 | 1.5534 | 24.9833 | 7.7172 | 1.1796 | 31.2318
15.956 | 1.5555 | 24.9831 | 7.7141 | 1.1599 | 31.2317
16.155 | 1.5572 | 24.9827 | 7.7162 | 1.1527 | 31.2314
16.36 | 1.5586 | 24.9821 | 7.7148 | 1.1631 | 31.2307
16.516 | 1.5596 | 24.9815 | 7.7133 | 1.1737 | 31.23
16.574 | 1.5602 | 24.9785 | 7.7112 | 1.0056 | 31.2263

## HC
DEPTH | TEMP | DENSITY | OXY | FLUORESCENCE | SALINITY
0.385 | 1.431 | 24.937 | 7.9152 | 1.6771 | 31.1646
0.476 | 1.4338 | 24.9323 | 7.911 | 1.636 | 31.1589
0.63 | 1.4356 | 24.9312 | 7.9094 | 1.5852 | 31.1578
0.811 | 1.4355 | 24.9367 | 7.9081 | 1.5303 | 31.1646
1.004 | 1.4339 | 24.949 | 7.903 | 1.4783 | 31.1798
1.209 | 1.4317 | 24.9648 | 7.9001 | 1.4415 | 31.1993
1.426 | 1.4295 | 24.9802 | 7.8979 | 1.4246 | 31.2183
1.65 | 1.4283 | 24.9937 | 7.8951 | 1.4197 | 31.2351
1.855 | 1.4305 | 25.0079 | 7.8926 | 1.4221 | 31.2529
2.032 | 1.4421 | 25.0272 | 7.8894 | 1.4402 | 31.2779
2.205 | 1.4721 | 25.0532 | 7.8895 | 1.4726 | 31.3126
2.38 | 1.5224 | 25.0763 | 7.8881 | 1.4979 | 31.3454
2.527 | 1.5836 | 25.086 | 7.888 | 1.5137 | 31.3623
2.667 | 1.6458 | 25.0873 | 7.8857 | 1.5374 | 31.369
2.828 | 1.7051 | 25.0876 | 7.888 | 1.5677 | 31.3741
2.991 | 1.7597 | 25.0856 | 7.8865 | 1.6064 | 31.3761
3.164 | 1.8078 | 25.0814 | 7.8866 | 1.6749 | 31.3749
3.331 | 1.8494 | 25.0776 | 7.8839 | 1.7892 | 31.3736
3.501 | 1.885 | 25.0738 | 7.8827 | 1.9611 | 31.3719
3.679 | 1.9142 | 25.0687 | 7.8831 | 2.1676 | 31.3679
3.868 | 1.9371 | 25.0629 | 7.8824 | 2.3724 | 31.3627
3.993 | 1.9385 | 25.0449 | 7.8794 | 3.2248 | 31.3404