## Cover Page
Survey Number: |  | 125
Survey Date: |  | 2007-03-13
Data Notes:
DYC was skipped due to ice.
BYC was sampled at ice edge 44° 42.798’ N, 63° 39.796’ W
CTD data failed quality control at station F3. This data is included in the report but is deleted in the data file
The profile data, collected with a Seabird SBE 19 Plus, has been converted to user units by the Seabird software "Seasoft", using conversions and calibrations
provided with the instrument. The data has been corrected for sensor time response and flow delay in accordance with “Seabird Training Handouts, Module 9:
Advanced Data Processing”. The details of this processing is included in "Seabird CTD Data Processing Procedures, Ver. 1" which can be found in the
"Procedures" section of the project report binder.
Profile Data Units
Quantity: | Depth | Temperature | Salinity | Potential Density | Fluorescence (Chl-a) | Dissolved Oxygen
Units: | metres | oC | psu | sigma units | mg/m3 | mg/L
Definitions: | psu | Practical Salinity Units, functionally equivalent to "Parts per Thousand"
| sigma units | Unit of density equal to (ρ-1000), where ρ is density in kg/m3. Example: 25.0 sigma = 1025.0 kg/m3
Sample Site Coordinates (NAD83): | [5 empty] | Data Return:
| Station ID | Latitude | Longitude
|  | oN | oW |  |  | Chemical | Target | Achieved | Percent Return
| A1 | 44.4817 | 63.514 |  |  | 7 sites
| A2 | 44.4933 | 63.4925 |  |  | NH3 | 14 | 14
| A3 | 44.516 | 63.447 |  |  | TSS | 14 | 14
| A4 | 44.5383 | 63.401 |  |  | Metal scan | 14 | 14
| A5 | 44.57 | 63.3267 |  |  | Mercury | 14 | 14
| B1 | 44.5375 | 63.535 |  |  | Total | 56 | 56 | 100%
| B2 | 44.5493 | 63.5122
| B3 | 44.5593 | 63.4888
| B4 | 44.571 | 63.4662 |  |  | Bacteria | Target | Achieved
| B5 | 44.5822 | 63.4433 |  |  | 31 sites
| C1 | 44.5937 | 63.5473 |  |  | F Coliform | 62 | 60
| C2 | 44.5958 | 63.5427 |  |  | Total | 62 | 60 | 96.77%
| C3 | 44.5978 | 63.538
| C4 | 44.5988 | 63.5337
| C5 | 44.6215 | 63.5223 |  |  | Profiles | Target | Achieved
| C6 | 44.6237 | 63.5195 |  |  | 34 sites
| D1 | 44.6338 | 63.5607 |  |  | C-T | 34 | 32
| D2 | 44.6362 | 63.5527 |  |  | Dissolved Oxygen | 34 | 32
| D3 | 44.6385 | 63.5452 |  |  | Chlorophyll | 34 | 32
| EE1 | 44.6577 | 63.5765 |  |  | Total | 102 | 96 | 94.12%
| EE2 | 44.6593 | 63.572
| EE3 | 44.6612 | 63.5678
| E1 | 44.6755 | 63.6097 |  |  | Total data records | 220 | 212 | 96.36%
| E2 | 44.677 | 63.6093
| E3 | 44.6778 | 63.609
| F1 | 44.674 | 63.6357
| F2 | 44.6817 | 63.6253
| F3 | 44.6855 | 63.6198
| G2 | 44.6932 | 63.642
| H1 | 44.7012 | 63.656
| H2 | 44.7043 | 63.6503
| H3 | 44.707 | 63.6455
| AYC | 44.6367 | 63.6096
| BYC | 44.7234 | 63.6629
| DC | 44.6639 | 63.5592
| DYC | 44.6989 | 63.6152
| SYC | 44.6294 | 63.5254
| RNSYS | 44.6222 | 63.5785
| HC | 44.5707 | 63.5572
| HP1 | 44.5657 | 63.5526
| HP2 | 44.5618 | 63.5491
| HP3 | 44.5573 | 63.5552
| PC | 44.6123 | 63.57
| BRB | 44.6247 | 63.5611
File Description This workbook file contains bi-weekly water quality data collected in Halifax Harbour. The worksheets contain fecal coliform data, chemistry data, metals data, and one worksheet per station containing profile data. This sheet contains sample station coordinates, and information on units for the profile data, and a summary of weekly data return. For a summary of this data see the accompanying report file: HHWQMP_report125_070313.doc

## Metals
Date |  |  | 2007-03-13 | 2007-03-13 | 2007-03-13 | 2007-03-13 | 2007-03-13 | 2007-03-13 | 2007-03-13 | 2007-03-13 | 2007-03-13 | 2007-03-13 | 2007-03-13 | 2007-03-13 | 2007-03-13 | 2007-03-13 | 2007-03-13
Time |  |  | 9:48 | 9:48 | 11:10 | 11:10 |  |  | 11:31 | 11:31 | 12:31 | 12:31 | 13:33 | 13:33 | 13:01 | 13:01 | 13:01
Site with Depth | Units | RDL | B2-10M | B2-1M | D2-10M | D2-1M | E2-10M | E2-1M | EE2-10M | EE2-1M | F2-10M | F2-1M | G2-10M | G2-1M | H2-10M | H2-1M | QA/QC4
Cadmium (Cd) | ug/L | 0.1 | 0 | 0 | 0 | 0 | 0 | 0 | 0 | 0 | 0 | 0 | 0 | 0 | 0 | 0 | 0
Cobalt (Co) | ug/L | 0.1 | 0 | 0 | 0 | 0 | 0 | 0 | 0 | 0 | 0 | 0 | 0 | 0 | 0 | 0 | 0
Copper (Cu) | ug/L | 0.1 | 0.2 | 0.4 | 0.3 | 0.6 | 0.4 | 0.6 | 0.4 | 0.5 | 0.4 | 0.4 | 0.4 | 0.7 | 0.4 | 0.5 | 0.4
Iron (Fe) | ug/L | 1 | 5 | 6 | 6 | 9 | 9 | 9 | 7 | 8 | 7 | 7 | 8 | 7 | 10 | 8 | 9
Lead (Pb) | ug/L | 0.1 | 0 | 0 | 0 | 0 | 0 | 0 | 0 | 0 | 0 | 0 | 0 | 0 | 0 | 0 | 0
Manganese (Mn) | ug/L | 1 | 0 | 0 | 0 | 2 | 1 | 2 | 0 | 2 | 2 | 2 | 2 | 3 | 2 | 2 | 2
Nickel (Ni) | ug/L | 0.5 | 0 | 0 | 0 | 0 | 0 | 0 | 0 | 0 | 0 | 0 | 0 | 0 | 0 | 0 | 0
Zinc (Zn) | ug/L | 1 | 0 | 2 | 1 | 2 | 1 | 2 | 1 | 2 | 2 | 2 | 2 | 2 | 2 | 2 | 2
H2-10M

## Chemistry
Site with Depth | Units | B2-10M | B2-1M | D2-10M | D2-1M | E2-10M | E2-1M | EE2-10M | EE2-1M | F2-10M | F2-1M | G2-10M | G2-1M | H2-10M | H2-1M | QA/QC4
Carbonaceous BOD
Nitrogen (Ammonia Nitrogen) | mg/L | ND | ND | ND | ND | ND | 0.1 | ND | 0.08 | 0.05 | 0.05 | ND | 0.07 | 0.09 | 0.07 | 0.06
Total Suspended Solids | mg/L | 3.4 | 2.6 | 6.3 | 2.3 | 5.7 | 5.1 | 3.7 | 6.8 | 6.9 | 3.9 | 5.8 | 4.5 | 4 | 5.2 | 5
Station Label |  | B2 | B2 | D2 | D2 | E2 | E2 | EE2 | EE2 | F2 | F2 | G2 | G2 | H2 | H2 | H2
Depth | m | 10 | 1 | 10 | 1 | 10 | 1 | 10 | 1 | 10 | 1 | 10 | 1 | 10 | 1 | 10
Sampling Date |  | 2007-03-13 | 2007-03-13 | 2007-03-13 | 2007-03-13 | 2007-03-13 | 2007-03-13 | 2007-03-13 | 2007-03-13 | 2007-03-13 | 2007-03-13 | 2007-03-13 | 2007-03-13 | 2007-03-13 | 2007-03-13 | 2007-03-13
Time |  | 9:48 | 9:48 | 11:10 | 11:10 |  |  | 11:31 | 11:31 | 12:25 | 12:25 | 13:33 | 13:33 | 13:01 | 13:01 | 13:01

## Mercury
Maxxam Job #: A723405
Report Date: 2007/03/20
ELEMENTS BY ATOMIC SPECTROSCOPY (WATER)
Maxxam ID |  | R32420 | R32421 | R32422 | R32423 | R32424 | R32425 | R32426 | R32427 | R32428 | R32429 | R32430 | R32431 | R32432 | R32433 | R32434
Sampling Date |  | 2007-03-13 | 2007-03-13 | 2007-03-13 | 2007-03-13 | 2007-03-13 | 2007-03-13 | 2007-03-13 | 2007-03-13 | 2007-03-13 | 2007-03-13 | 2007-03-13 | 2007-03-13 | 2007-03-13 | 2007-03-13 | 2007-03-13
| Units | B2-1M | B2-10M | D2-1M | D2-10M | E2-1M | E2-10M | EE2-1M | EE2-10M | F2-1M | F2-10M | G2-1M | G2-10M | H2-1M | H2-10M | QA/QC4 | RDL | QC Batch
ELEMENTS
Total Mercury (Hg) | ug/L | 0.01 | 0.01 | 0.01 | 0.01 | 0.01 | 0.01 | 0.01 | 0.01 | 0.01 | 0.01 | 0.02 | 0.01 | 0.01 | 0.02 | 0.02 | 0.01 | 1186394
H2-10M
RDL = Reportable Detection Limit
Lab-Dup = Laboratory Initiated Duplicate
QC Batch = Quality Control Batch

## Coliform
Site with Depth | Units | AYC-10M | AYC-1M | B2-10M | B2-1M | BRB-10M | BRB-1M | BYC-10M | BYC-1M | C2-10M | C2-1M | C3-10M | C3-1M | C6-10M | C6-1M | D1-10M | D1-1M | D2-10M | D2-1M | D3-10M | D3-1M | E1-10M | E1-1M | E2-10M | E2-1M | E3-10M | E3-1M | EE1-10M | EE1-1M | EE2-10M | EE2-1M | EE3-10M | EE3-1M | F1-10M | F1-1M | F2-10M | F2-1M | F3-10M | F3-1M | G2-10M | G2-1M | H1-10M | H1-1M | H2-10M | H2-1M | H3-10M | H3-1M | HC-10M | HC-1M | PC-10M | PC-1M | RNSYS-10M | RNSYS-1M | SYC-10M | SYC-1M | HP1 10M | HP1 1M | HP2 10M | HP2 1M | HP3 10M | HP3 1M | QA/QC1 | QA/QC2 | QA/QC3 | QA/QC4
Fecal coliform | MPN/10mL | N/A | N/A | N/A | N/A | N/A | N/A | N/A | N/A | N/A | N/A | N/A | N/A | N/A | N/A | N/A | 77 | N/A | N/A | N/A | N/A | N/A | N/A | N/A | N/A | N/A | N/A | N/A | 710 | N/A | 19 | N/A | 820 | N/A | N/A | N/A | N/A | N/A | N/A | N/A | N/A | N/A | N/A | N/A | N/A | N/A | N/A | N/A | N/A | N/A | N/A | N/A | N/A | N/A | N/A | N/A | N/A | N/A | N/A | N/A | N/A | N/A | N/A | N/A | N/A
Fecal coliform | MPN/100mL | 4 | ND | 8 | 11 | 64 | 160 | ND | 9 | 12 | 420 | 14 | 140 | 12 | 2 | 220 | N/A | 11 | 370 | 54 | 580 | 130 | 320 | 120 | 340 | 250 | 240 | 280 | N/A | 42 | N/A | 130 | N/A | 17 | ND | 59 | 8 | 38 | 6 | 2 | ND | 8 | ND | 2 | 1 | 53 | 13 | 12 | 19 | 78 | 16 | 110 | 1700 | 23 | 2 | 4 | 15 | 3 | 5 | 8 | 200 | 83 | 13 | 6 | 2
Station Label |  | AYC | AYC | B2 | B2 | BRB | BRB | BYC | BYC | C2 | C2 | C3 | C3 | C6 | C6 | D1 | D1 | D2 | D2 | D3 | D3 | E1 | E1 | E2 | E2 | E3 | E3 | EE1 | EE1 | EE2 | EE2 | EE3 | EE3 | F1 | F1 | F2 | F2 | F3 | F3 | G2 | G2 | H1 | H1 | H2 | H2 | H3 | H3 | HC | HC | HP1 | HP1 | RNSYS | RNSYS | SYC | SYC | HP1 | HP1 | HP2 | HP2 | HP3 | HP3
Sample Depth | m | 10 | 1 | 10 | 1 | 10 | 1 | 10 | 1 | 10 | 1 | 10 | 1 | 10 | 1 | 10 | 1 | 10 | 1 | 10 | 1 | 10 | 1 | 10 | 1 | 10 | 1 | 10 | 1 | 10 | 1 | 10 | 1 | 10 | 1 | 10 | 1 | 10 | 1 | 10 | 1 | 10 | 1 | 10 | 1 | 10 | 1 | 10 | 1 | 10 | 1 | 10 | 1 | 10 | 1 | 10 | 1 | 10 | 1 | 10 | 1
Sample Date |  | 2007-03-13 | 2007-03-13 | 2007-03-13 | 2007-03-13 | 2007-03-13 | 2007-03-13 | 2007-03-13 | 2007-03-13 | 2007-03-13 | 2007-03-13 | 2007-03-13 | 2007-03-13 | 2007-03-13 | 2007-03-13 | 2007-03-13 | 2007-03-13 | 2007-03-13 | 2007-03-13 | 2007-03-13 | 2007-03-13 | 2007-03-13 | 2007-03-13 | 2007-03-13 | 2007-03-13 | 2007-03-13 | 2007-03-13 | 2007-03-13 | 2007-03-13 | 2007-03-13 | 2007-03-13 | 2007-03-13 | 2007-03-13 | 2007-03-13 | 2007-03-13 | 2007-03-13 | 2007-03-13 | 2007-03-13 | 2007-03-13 | 2007-03-13 | 2007-03-13 | 2007-03-13 | 2007-03-13 | 2007-03-13 | 2007-03-13 | 2007-03-13 | 2007-03-13 | 2007-03-13 | 2007-03-13 | 2007-03-13 | 2007-03-13 | 2007-03-13 | 2007-03-13 | 2007-03-13 | 2007-03-13 | 2007-03-13 | 2007-03-13 | 2007-03-13 | 2007-03-13 | 2007-03-13 | 2007-03-13 | 2007-03-13 | 2007-03-13 | 2007-03-13 | 2007-03-13
Time |  | 15:18 | 15:18 | 9:48 | 9:48 | 8:25 | 8:25 | 13:11 | 13:11 | 8:42 | 8:42 | 10:14 | 10:14 | 10:47 | 10:47 | 8:16 | 8:16 | 11:10 | 11:10 | 11:03 | 11:03 | 14:01 | 14:01 |  |  | 14:05 | 14:05 | 8:01 | 8:01 | 11:31 | 11:31 | 11:25 | 11:25 | 13:48 | 13:48 | 12:31 | 12:31 | 12:17 | 12:17 | 13:33 | 13:33 | 13:21 | 13:21 | 13:01 | 13:01 | 12:54 | 12:54 | 9:10 | 9:10 | 14:52 | 14:52 | 15:04 | 15:04 | 10:53 | 10:53 | 9:16 | 9:16 | 9:22 | 9:22 | 9:30 | 9:30
[62 empty] | EE3 10m | C6 10m | H1 10m | H2 10m

## B2
DEPTH | TEMP | DENSITY | OXY | FLUORESCENCE | SALINITY
0.499 | 0.2654 | 24.9407 | 8.9813 | 1.9495 | 31.0918
0.734 | 0.2632 | 24.9399 | 8.9784 | 1.8775 | 31.0908
0.972 | 0.2599 | 24.9395 | 8.978 | 1.8255 | 31.0901
1.201 | 0.2559 | 24.9395 | 8.9801 | 1.7909 | 31.0898
1.432 | 0.2517 | 24.94 | 8.9792 | 1.7651 | 31.0902
1.66 | 0.2477 | 24.941 | 8.9746 | 1.7459 | 31.0913
1.887 | 0.2442 | 24.9424 | 8.9721 | 1.7415 | 31.0928
2.108 | 0.2409 | 24.944 | 8.9685 | 1.7443 | 31.0946
2.32 | 0.2376 | 24.9454 | 8.9648 | 1.7541 | 31.0961
2.537 | 0.2344 | 24.9466 | 8.958 | 1.7871 | 31.0975
2.755 | 0.2313 | 24.9478 | 8.9508 | 1.8505 | 31.0988
2.982 | 0.2283 | 24.9486 | 8.9431 | 1.9611 | 31.0996
3.219 | 0.2252 | 24.9492 | 8.9352 | 2.1243 | 31.1002
3.45 | 0.2215 | 24.9497 | 8.9255 | 2.3192 | 31.1005
3.684 | 0.2168 | 24.9498 | 8.9151 | 2.5376 | 31.1004
3.916 | 0.2112 | 24.95 | 8.9062 | 2.7779 | 31.1004
4.149 | 0.2048 | 24.9506 | 8.8971 | 3.0135 | 31.1008
4.38 | 0.1976 | 24.9512 | 8.8871 | 3.2606 | 31.1011
4.617 | 0.1892 | 24.9518 | 8.8788 | 3.5475 | 31.1015
4.846 | 0.1804 | 24.9533 | 8.8691 | 3.8216 | 31.1028
5.077 | 0.1723 | 24.9552 | 8.8559 | 4.0458 | 31.1047
5.298 | 0.1648 | 24.9568 | 8.8468 | 4.2562 | 31.1063
5.527 | 0.1578 | 24.9581 | 8.8414 | 4.5189 | 31.1076
5.767 | 0.1513 | 24.9592 | 8.8435 | 4.8667 | 31.1086
6.017 | 0.1453 | 24.9602 | 8.834 | 5.3133 | 31.1094
6.266 | 0.1393 | 24.9611 | 8.8217 | 5.8202 | 31.1102
6.51 | 0.133 | 24.9617 | 8.8155 | 6.2747 | 31.1107
6.757 | 0.1259 | 24.9622 | 8.808 | 6.695 | 31.1109
7.002 | 0.1165 | 24.9623 | 8.8021 | 7.1401 | 31.1105
7.222 | 0.1035 | 24.962 | 8.7982 | 7.5277 | 31.1094
7.431 | 0.0872 | 24.9631 | 8.7948 | 7.8156 | 31.1099
7.655 | 0.0701 | 24.9664 | 8.7936 | 8.0332 | 31.1131
7.897 | 0.0546 | 24.9707 | 8.7909 | 8.1463 | 31.1176
8.142 | 0.0415 | 24.9746 | 8.7884 | 8.2016 | 31.1217
8.389 | 0.0305 | 24.9778 | 8.7863 | 8.2902 | 31.1252
8.638 | 0.0215 | 24.9807 | 8.7846 | 8.2905 | 31.1283
8.887 | 0.0141 | 24.9837 | 8.7818 | 8.1111 | 31.1317
9.128 | 0.0083 | 24.9866 | 8.7782 | 7.8792 | 31.1349
9.367 | 0.004 | 24.9902 | 8.7744 | 7.6655 | 31.1392
9.61 | 0.0019 | 24.9949 | 8.7729 | 7.4309 | 31.1449
9.85 | 0.0022 | 24.9999 | 8.7706 | 7.2012 | 31.1511
10.085 | 0.0046 | 25.0036 | 8.7695 | 6.9775 | 31.1558
10.331 | 0.0079 | 25.0057 | 8.7688 | 6.7197 | 31.1586
10.569 | 0.0116 | 25.007 | 8.768 | 6.4173 | 31.1604
10.812 | 0.0158 | 25.0083 | 8.7677 | 6.0517 | 31.1622
11.051 | 0.0207 | 25.0094 | 8.7668 | 5.6705 | 31.1639
11.284 | 0.0261 | 25.0105 | 8.7665 | 5.3526 | 31.1654
11.519 | 0.0319 | 25.0113 | 8.7653 | 5.087 | 31.1668
11.753 | 0.038 | 25.0118 | 8.7633 | 4.8262 | 31.1678
11.981 | 0.0441 | 25.0122 | 8.7633 | 4.5885 | 31.1686
12.207 | 0.0505 | 25.013 | 8.7647 | 4.4242 | 31.1699
12.439 | 0.0579 | 25.0146 | 8.7701 | 4.3252 | 31.1722
12.676 | 0.0669 | 25.0171 | 8.7801 | 4.2432 | 31.1758
12.92 | 0.0772 | 25.0192 | 8.7821 | 4.1756 | 31.179
13.155 | 0.0877 | 25.0201 | 8.7785 | 4.1411 | 31.1807
13.398 | 0.0975 | 25.0203 | 8.775 | 4.1512 | 31.1813
13.647 | 0.1059 | 25.0198 | 8.7721 | 4.1914 | 31.1813
13.893 | 0.1125 | 25.019 | 8.7697 | 4.2359 | 31.1806
14.146 | 0.1174 | 25.0181 | 8.7673 | 4.2884 | 31.1798
14.404 | 0.1211 | 25.0174 | 8.7653 | 4.3364 | 31.1791
14.665 | 0.1245 | 25.0177 | 8.7641 | 4.3619 | 31.1797
14.931 | 0.1285 | 25.0189 | 8.7626 | 4.3261 | 31.1813
15.204 | 0.1334 | 25.0204 | 8.7616 | 4.2355 | 31.1835
15.466 | 0.1393 | 25.0223 | 8.7606 | 4.1668 | 31.1862
15.725 | 0.1465 | 25.0244 | 8.7599 | 4.1203 | 31.1892
15.995 | 0.1542 | 25.0255 | 8.7624 | 4.0574 | 31.1909
16.262 | 0.1611 | 25.0251 | 8.7659 | 3.996 | 31.1908
16.527 | 0.1665 | 25.0241 | 8.7667 | 3.9802 | 31.1898
16.797 | 0.1703 | 25.023 | 8.7647 | 4.0039 | 31.1887
17.058 | 0.1729 | 25.0221 | 8.7614 | 4.0203 | 31.1878
17.328 | 0.1747 | 25.0216 | 8.7589 | 4.0469 | 31.1873
17.597 | 0.1761 | 25.0215 | 8.7566 | 4.1185 | 31.1871
17.87 | 0.1776 | 25.0215 | 8.7554 | 4.2098 | 31.1872
18.142 | 0.1793 | 25.0215 | 8.754 | 4.2831 | 31.1873
18.411 | 0.181 | 25.0213 | 8.7531 | 4.3207 | 31.1872
18.677 | 0.1825 | 25.0209 | 8.7538 | 4.3245 | 31.1868
18.942 | 0.1837 | 25.0205 | 8.7531 | 4.2873 | 31.1863
19.202 | 0.1845 | 25.0202 | 8.7529 | 4.2413 | 31.186
19.464 | 0.1853 | 25.0201 | 8.7514 | 4.2313 | 31.1859
19.67 | 0.186 | 25.02 | 8.7517 | 4.2402 | 31.1858
19.885 | 0.1867 | 25.0199 | 8.7508 | 3.9942 | 31.1858

## C1
DEPTH | TEMP | DENSITY | OXY | FLUORESCENCE | SALINITY
0.364 | 0.3639 | 24.7798 | 9.3771 | 8.8946 | 30.8978
0.497 | 0.3695 | 24.78 | 9.372 | 8.7561 | 30.8983
0.679 | 0.375 | 24.7799 | 9.3654 | 8.5292 | 30.8985
0.883 | 0.3801 | 24.78 | 9.36 | 8.1889 | 30.8989
1.101 | 0.3847 | 24.7802 | 9.3545 | 7.8922 | 30.8994
1.312 | 0.3895 | 24.7817 | 9.3458 | 7.745 | 30.9016
1.528 | 0.3963 | 24.7858 | 9.339 | 7.65 | 30.907
1.755 | 0.4065 | 24.7916 | 9.335 | 7.5702 | 30.9148
1.977 | 0.419 | 24.7965 | 9.3316 | 7.578 | 30.9216
2.211 | 0.4323 | 24.7991 | 9.3279 | 7.7042 | 30.9257
2.442 | 0.4449 | 24.8009 | 9.323 | 7.9337 | 30.9286
2.678 | 0.4563 | 24.8022 | 9.3178 | 8.2391 | 30.9308
2.924 | 0.466 | 24.8028 | 9.3127 | 8.6426 | 30.9323
3.165 | 0.4739 | 24.8033 | 9.3088 | 9.2092 | 30.9333
3.422 | 0.4804 | 24.8046 | 9.3056 | 9.8893 | 30.9352
3.682 | 0.4865 | 24.8069 | 9.3025 | 10.6345 | 30.9385
3.948 | 0.4928 | 24.8107 | 9.2998 | 11.6001 | 30.9437
4.208 | 0.5001 | 24.8162 | 9.2962 | 12.7365 | 30.9509
4.459 | 0.5082 | 24.8222 | 9.2935 | 13.8036 | 30.9587
4.712 | 0.5163 | 24.8267 | 9.2906 | 14.8032 | 30.9649
4.957 | 0.5237 | 24.8295 | 9.2862 | 15.8287 | 30.9688
5.211 | 0.5296 | 24.8313 | 9.2839 | 16.8326 | 30.9714
5.453 | 0.5338 | 24.8322 | 9.2819 | 17.5175 | 30.9728
5.701 | 0.5363 | 24.8326 | 9.2805 | 17.8129 | 30.9734
5.946 | 0.5371 | 24.8325 | 9.2796 | 17.9595 | 30.9734
6.195 | 0.5363 | 24.8324 | 9.2774 | 17.9799 | 30.9731
6.443 | 0.534 | 24.8321 | 9.2758 | 17.8582 | 30.9726
6.697 | 0.5301 | 24.8316 | 9.2739 | 17.6856 | 30.9718
6.938 | 0.5246 | 24.8315 | 9.2729 | 17.5519 | 30.9714
7.19 | 0.5186 | 24.8322 | 9.2738 | 17.4678 | 30.9719
7.439 | 0.5129 | 24.8339 | 9.2738 | 17.3287 | 30.9736
7.681 | 0.5079 | 24.8359 | 9.2715 | 17.1418 | 30.9758
7.927 | 0.5036 | 24.8381 | 9.2694 | 17.1166 | 30.9782
8.171 | 0.4994 | 24.8403 | 9.2664 | 17.2601 | 30.9807
8.42 | 0.4948 | 24.8423 | 9.2608 | 17.3081 | 30.983
8.657 | 0.4894 | 24.8445 | 9.2559 | 17.2051 | 30.9854
8.895 | 0.484 | 24.8472 | 9.2479 | 17.0784 | 30.9884
9.128 | 0.4795 | 24.8499 | 9.2377 | 16.9601 | 30.9915
9.356 | 0.4764 | 24.8523 | 9.2278 | 16.8715 | 30.9943
9.594 | 0.4744 | 24.8539 | 9.2155 | 16.8217 | 30.9962
9.819 | 0.473 | 24.855 | 9.2003 | 16.7898 | 30.9975
10.055 | 0.4719 | 24.8558 | 9.1862 | 16.8535 | 30.9984
10.296 | 0.471 | 24.8564 | 9.171 | 16.927 | 30.999
10.527 | 0.4701 | 24.8569 | 9.1548 | 16.8432 | 30.9996
10.762 | 0.469 | 24.8576 | 9.1382 | 16.7579 | 31.0004
11 | 0.4677 | 24.8583 | 9.1226 | 16.7333 | 31.0013
11.228 | 0.4662 | 24.8591 | 9.1059 | 16.6134 | 31.0021
11.477 | 0.4641 | 24.8601 | 9.0891 | 16.3949 | 31.0032
11.727 | 0.4612 | 24.8613 | 9.0727 | 16.1179 | 31.0046
11.975 | 0.4573 | 24.863 | 9.0556 | 15.7857 | 31.0065
12.237 | 0.452 | 24.8653 | 9.0395 | 15.4633 | 31.009
12.494 | 0.4452 | 24.8687 | 9.0224 | 15.1903 | 31.0128
12.741 | 0.4372 | 24.8735 | 9.0056 | 14.9196 | 31.0183
12.997 | 0.4278 | 24.8802 | 8.9897 | 14.6586 | 31.0261
13.244 | 0.4159 | 24.8896 | 8.9739 | 14.4704 | 31.0371
13.497 | 0.4004 | 24.9025 | 8.958 | 14.4085 | 31.0522
13.748 | 0.3815 | 24.9184 | 8.9421 | 14.3797 | 31.0708
14.002 | 0.3608 | 24.9353 | 8.9276 | 14.2482 | 31.0905
14.265 | 0.3401 | 24.9514 | 8.9122 | 14.0796 | 31.1094
14.519 | 0.3208 | 24.9657 | 8.8972 | 13.966 | 31.126
14.78 | 0.3037 | 24.9774 | 8.8841 | 13.866 | 31.1395
15.044 | 0.2888 | 24.9865 | 8.872 | 13.5783 | 31.15
15.301 | 0.2758 | 24.9936 | 8.8598 | 13.0104 | 31.1581
15.56 | 0.264 | 24.9996 | 8.8474 | 12.3393 | 31.1649
15.812 | 0.253 | 25.0052 | 8.8388 | 11.7012 | 31.1712
16.069 | 0.2431 | 25.0103 | 8.8246 | 11.0428 | 31.177
16.326 | 0.2344 | 25.0154 | 8.8125 | 10.3248 | 31.1828
16.586 | 0.2274 | 25.0198 | 8.8064 | 9.5778 | 31.1879
16.846 | 0.2217 | 25.0239 | 8.7974 | 8.8463 | 31.1926
17.097 | 0.2171 | 25.0277 | 8.7871 | 8.2247 | 31.1971
17.362 | 0.2132 | 25.0314 | 8.7783 | 7.7386 | 31.2014
17.623 | 0.2099 | 25.035 | 8.7697 | 7.3481 | 31.2058
17.89 | 0.2071 | 25.0386 | 8.7613 | 7.0175 | 31.2101
18.16 | 0.2048 | 25.042 | 8.7528 | 6.6892 | 31.2142
18.437 | 0.2028 | 25.0452 | 8.7452 | 6.3583 | 31.218
18.717 | 0.2011 | 25.048 | 8.7384 | 6.0605 | 31.2214
18.985 | 0.1996 | 25.0504 | 8.7319 | 5.7418 | 31.2243
19.265 | 0.1984 | 25.0523 | 8.7259 | 5.3566 | 31.2266
19.533 | 0.1975 | 25.0536 | 8.7193 | 4.981 | 31.2282
19.807 | 0.1968 | 25.0547 | 8.7117 | 4.6436 | 31.2294
20.081 | 0.1964 | 25.0556 | 8.7058 | 4.3367 | 31.2306
20.351 | 0.1965 | 25.0565 | 8.7013 | 4.0652 | 31.2317
20.618 | 0.197 | 25.0573 | 8.6963 | 3.7753 | 31.2327
20.89 | 0.1978 | 25.0578 | 8.6913 | 3.4652 | 31.2333
21.166 | 0.1986 | 25.0581 | 8.6871 | 3.1791 | 31.2337
21.433 | 0.1995 | 25.0582 | 8.6827 | 2.9563 | 31.234
21.71 | 0.2004 | 25.0584 | 8.6782 | 2.8133 | 31.2343
21.976 | 0.2013 | 25.0585 | 8.6755 | 2.7083 | 31.2344
22.255 | 0.2022 | 25.0585 | 8.6703 | 2.6249 | 31.2345
22.531 | 0.2032 | 25.0585 | 8.6652 | 2.5651 | 31.2345
22.813 | 0.2041 | 25.0585 | 8.6623 | 2.5159 | 31.2346
23.095 | 0.2049 | 25.0585 | 8.6583 | 2.4875 | 31.2347
23.378 | 0.2057 | 25.0584 | 8.6539 | 2.4655 | 31.2346
23.591 | 0.2064 | 25.0582 | 8.6523 | 2.4196 | 31.2344
23.709 | 0.2065 | 25.0572 | 8.615 | 2.5604 | 31.2331

## C2
DEPTH | TEMP | DENSITY | OXY | FLUORESCENCE | SALINITY
0.378 | 0.3793 | 24.7741 | 9.2176 | 9.0854 | 30.8916
0.463 | 0.3763 | 24.7739 | 9.2179 | 8.915 | 30.8911
0.648 | 0.3737 | 24.7752 | 9.217 | 8.7187 | 30.8925
0.846 | 0.3729 | 24.7777 | 9.216 | 8.4714 | 30.8957
1.055 | 0.3742 | 24.7806 | 9.2157 | 8.1953 | 30.8993
1.273 | 0.3772 | 24.7834 | 9.2149 | 7.9628 | 30.903
1.509 | 0.3817 | 24.7867 | 9.2131 | 7.8223 | 30.9073
1.764 | 0.3875 | 24.7913 | 9.2113 | 7.7962 | 30.9134
2.02 | 0.3946 | 24.7976 | 9.2078 | 7.8589 | 30.9216
2.285 | 0.4027 | 24.8049 | 9.2035 | 7.9646 | 30.9312
2.557 | 0.4114 | 24.8126 | 9.2003 | 8.1475 | 30.9412
2.823 | 0.4196 | 24.8198 | 9.1957 | 8.5322 | 30.9506
3.094 | 0.426 | 24.8252 | 9.19 | 9.0762 | 30.9576
3.358 | 0.4299 | 24.8286 | 9.1813 | 9.6254 | 30.9621
3.624 | 0.4309 | 24.831 | 9.1769 | 10.1455 | 30.9652
3.82 | 0.4299 | 24.8332 | 9.1704 | 10.7186 | 30.9679
3.942 | 0.428 | 24.8358 | 9.1608 | 11.3748 | 30.971
4.059 | 0.426 | 24.8385 | 9.1524 | 12.0335 | 30.9742
4.246 | 0.4239 | 24.841 | 9.1434 | 12.7021 | 30.9771
4.473 | 0.421 | 24.8431 | 9.1369 | 13.4099 | 30.9796
4.721 | 0.4166 | 24.845 | 9.1305 | 14.0943 | 30.9817
4.99 | 0.4106 | 24.8469 | 9.1224 | 14.6954 | 30.9838
5.256 | 0.4039 | 24.85 | 9.1156 | 15.1307 | 30.9871
5.514 | 0.3982 | 24.8548 | 9.1102 | 15.294 | 30.9928
5.796 | 0.3947 | 24.8614 | 9.1036 | 15.235 | 31.0008
6.071 | 0.3936 | 24.8687 | 9.0963 | 15.1604 | 31.0098
6.345 | 0.3934 | 24.8756 | 9.0912 | 15.1447 | 31.0183
6.62 | 0.3927 | 24.8818 | 9.0869 | 15.1259 | 31.026
6.898 | 0.391 | 24.887 | 9.08 | 15.0522 | 31.0323
7.173 | 0.3881 | 24.8914 | 9.0756 | 14.8989 | 31.0377
7.452 | 0.384 | 24.8958 | 9.0724 | 14.6969 | 31.0429
7.726 | 0.3788 | 24.9007 | 9.0703 | 14.4618 | 31.0487
7.995 | 0.3723 | 24.9068 | 9.0679 | 14.2265 | 31.0559
8.253 | 0.3645 | 24.9144 | 9.0638 | 14.0298 | 31.0649
8.507 | 0.3564 | 24.9229 | 9.06 | 13.8798 | 31.075
8.758 | 0.349 | 24.931 | 9.0562 | 13.817 | 31.0846
9.011 | 0.3427 | 24.9379 | 9.0509 | 13.7759 | 31.0928
9.275 | 0.3377 | 24.9434 | 9.0473 | 13.6497 | 31.0993
9.543 | 0.3338 | 24.9476 | 9.0418 | 13.4553 | 31.1043
9.818 | 0.331 | 24.9506 | 9.0332 | 13.1797 | 31.1079
10.093 | 0.329 | 24.9528 | 9.0254 | 12.8194 | 31.1105
10.368 | 0.3277 | 24.9544 | 9.0189 | 12.4098 | 31.1123
10.639 | 0.3268 | 24.9556 | 9.0082 | 11.9639 | 31.1138
10.901 | 0.3263 | 24.9565 | 8.9959 | 11.5804 | 31.1149
11.167 | 0.3259 | 24.9575 | 8.9842 | 11.2792 | 31.1162
11.421 | 0.3257 | 24.9585 | 8.9726 | 10.9646 | 31.1174
11.675 | 0.3256 | 24.9596 | 8.961 | 10.656 | 31.1187
11.923 | 0.3254 | 24.961 | 8.9502 | 10.4537 | 31.1205
12.181 | 0.3253 | 24.9628 | 8.9402 | 10.4129 | 31.1227
12.44 | 0.325 | 24.9651 | 8.93 | 10.5224 | 31.1256
12.704 | 0.3245 | 24.9685 | 8.9191 | 10.6312 | 31.1297
12.966 | 0.3237 | 24.9733 | 8.9087 | 10.5809 | 31.1357
13.234 | 0.3226 | 24.9793 | 8.8977 | 10.4311 | 31.143
13.499 | 0.3214 | 24.9851 | 8.8868 | 10.2858 | 31.1501
13.763 | 0.3199 | 24.9897 | 8.8775 | 10.159 | 31.1557
14.03 | 0.3174 | 24.9928 | 8.8678 | 10.0709 | 31.1595
14.295 | 0.313 | 24.9951 | 8.8573 | 10.0363 | 31.162
14.561 | 0.306 | 24.9972 | 8.844 | 9.9908 | 31.1642
14.831 | 0.2965 | 24.9998 | 8.8335 | 9.8791 | 31.1669
15.094 | 0.2857 | 25.0032 | 8.8294 | 9.6925 | 31.1705
15.36 | 0.2749 | 25.007 | 8.8251 | 9.4067 | 31.1747
15.623 | 0.2648 | 25.0107 | 8.8151 | 9.0467 | 31.1787
15.894 | 0.2551 | 25.0135 | 8.8064 | 8.6929 | 31.1816
16.164 | 0.2451 | 25.0154 | 8.7991 | 8.41 | 31.1834
16.431 | 0.2345 | 25.0171 | 8.7908 | 8.2174 | 31.1849
16.685 | 0.2235 | 25.0191 | 8.7848 | 8.0615 | 31.1868
16.939 | 0.2126 | 25.0216 | 8.7796 | 7.8104 | 31.1893
17.177 | 0.2027 | 25.0245 | 8.7745 | 7.4101 | 31.1923
17.431 | 0.1944 | 25.0278 | 8.7689 | 6.9794 | 31.196
17.681 | 0.1883 | 25.0313 | 8.7634 | 6.5789 | 31.2
17.94 | 0.1845 | 25.0347 | 8.7572 | 6.1813 | 31.2039
18.209 | 0.1825 | 25.0378 | 8.7525 | 5.8436 | 31.2077
18.485 | 0.1817 | 25.0402 | 8.7481 | 5.5901 | 31.2107
18.752 | 0.181 | 25.0418 | 8.7425 | 5.3872 | 31.2126
19.015 | 0.1799 | 25.0424 | 8.7379 | 5.1992 | 31.2133
19.276 | 0.1781 | 25.0425 | 8.733 | 4.984 | 31.2133
19.52 | 0.1755 | 25.0424 | 8.7293 | 4.7515 | 31.213
19.766 | 0.1722 | 25.0422 | 8.7238 | 4.5332 | 31.2127
20.001 | 0.1684 | 25.0424 | 8.719 | 4.3258 | 31.2126
20.244 | 0.1644 | 25.0427 | 8.7157 | 4.1021 | 31.2128
20.497 | 0.1605 | 25.0429 | 8.7111 | 3.8721 | 31.2128
20.741 | 0.1565 | 25.0432 | 8.7076 | 3.6779 | 31.2129
21.003 | 0.1529 | 25.0437 | 8.7043 | 3.5539 | 31.2134
21.251 | 0.15 | 25.0446 | 8.6996 | 3.4989 | 31.2143
21.5 | 0.1478 | 25.0452 | 8.6944 | 3.466 | 31.2151
21.748 | 0.146 | 25.0456 | 8.6898 | 3.4025 | 31.2154
21.987 | 0.1444 | 25.0461 | 8.6855 | 3.3298 | 31.2159
22.227 | 0.1432 | 25.0469 | 8.6828 | 3.298 | 31.2169
22.446 | 0.1426 | 25.0478 | 8.6797 | 3.2782 | 31.2179
22.646 | 0.1425 | 25.0484 | 8.6748 | 3.24 | 31.2187
22.862 | 0.1428 | 25.0489 | 8.6685 | 3.1822 | 31.2193
23.076 | 0.1434 | 25.0492 | 8.6634 | 3.1115 | 31.2197
23.304 | 0.1442 | 25.0493 | 8.6594 | 3.0643 | 31.2198
23.54 | 0.145 | 25.0493 | 8.6557 | 3.0563 | 31.2199
23.789 | 0.1459 | 25.0493 | 8.6519 | 3.0667 | 31.2199
24.041 | 0.147 | 25.0495 | 8.6478 | 3.0779 | 31.2203
24.29 | 0.1485 | 25.0499 | 8.6457 | 3.0708 | 31.2209
24.529 | 0.1503 | 25.0505 | 8.6434 | 3.0286 | 31.2217
24.779 | 0.1523 | 25.0509 | 8.6407 | 2.9981 | 31.2223
25.026 | 0.1544 | 25.051 | 8.6392 | 3.0279 | 31.2226
25.278 | 0.1564 | 25.0512 | 8.6367 | 3.0978 | 31.2229
25.518 | 0.1583 | 25.0514 | 8.634 | 3.1709 | 31.2233
25.756 | 0.1603 | 25.0518 | 8.6315 | 3.2135 | 31.2238
26.001 | 0.1625 | 25.0522 | 8.628 | 3.1976 | 31.2245
26.234 | 0.1648 | 25.0525 | 8.625 | 3.1318 | 31.225
26.485 | 0.167 | 25.0525 | 8.6232 | 3.0702 | 31.225
26.717 | 0.1689 | 25.0523 | 8.6227 | 3.0433 | 31.2249
26.942 | 0.1706 | 25.0521 | 8.6211 | 3.028 | 31.2248
27.175 | 0.1721 | 25.052 | 8.6189 | 2.9995 | 31.2247
27.384 | 0.1736 | 25.0516 | 8.6165 | 2.9699 | 31.2244
27.49 | 0.1757 | 25.0502 | 8.6129 | 2.8835 | 31.2227

## C3
DEPTH | TEMP | DENSITY | OXY | FLUORESCENCE | SALINITY
0.36 | 0.4703 | 24.8368 | 9.1841 | 3.4299 | 30.9746
0.448 | 0.4681 | 24.8366 | 9.1891 | 3.2614 | 30.9743
0.628 | 0.4652 | 24.8363 | 9.1904 | 3.1111 | 30.9738
0.818 | 0.4619 | 24.8364 | 9.1878 | 2.9969 | 30.9737
1.033 | 0.4586 | 24.8371 | 9.1839 | 2.9176 | 30.9744
1.257 | 0.4547 | 24.8378 | 9.1791 | 2.8606 | 30.975
1.482 | 0.4485 | 24.8376 | 9.1685 | 2.8028 | 30.9743
1.72 | 0.4393 | 24.8378 | 9.1575 | 2.7471 | 30.9742
1.957 | 0.4289 | 24.8403 | 9.1453 | 2.7124 | 30.9766
2.192 | 0.4194 | 24.8442 | 9.1305 | 2.7244 | 30.9809
2.428 | 0.4117 | 24.8488 | 9.1159 | 2.783 | 30.9861
2.671 | 0.4061 | 24.8533 | 9.1008 | 2.8672 | 30.9914
2.928 | 0.4025 | 24.8572 | 9.0866 | 2.9986 | 30.996
3.188 | 0.4001 | 24.8605 | 9.0739 | 3.1792 | 31
3.453 | 0.3987 | 24.8633 | 9.0602 | 3.39 | 31.0034
3.725 | 0.3982 | 24.8659 | 9.0472 | 3.6644 | 31.0066
3.99 | 0.3984 | 24.8687 | 9.0348 | 4.0259 | 31.0101
4.255 | 0.3993 | 24.8718 | 9.0235 | 4.4713 | 31.014
4.532 | 0.4008 | 24.875 | 9.0138 | 5.0324 | 31.0181
4.795 | 0.4026 | 24.8782 | 9.0042 | 5.7011 | 31.0221
5.067 | 0.4044 | 24.8818 | 8.9942 | 6.4595 | 31.0267
5.35 | 0.4062 | 24.8869 | 8.9845 | 7.3696 | 31.0332
5.615 | 0.408 | 24.8951 | 8.9761 | 8.46 | 31.0435
5.891 | 0.4092 | 24.9068 | 8.9666 | 9.7235 | 31.058
6.159 | 0.4073 | 24.9195 | 8.9568 | 11.0818 | 31.0737
6.433 | 0.3999 | 24.9302 | 8.9469 | 12.4055 | 31.0865
6.699 | 0.387 | 24.9389 | 8.9366 | 13.6545 | 31.0966
6.965 | 0.3701 | 24.9476 | 8.927 | 14.7 | 31.1064
7.246 | 0.3519 | 24.9571 | 8.9197 | 15.3257 | 31.1171
7.516 | 0.3349 | 24.9672 | 8.9118 | 15.5452 | 31.1286
7.784 | 0.3212 | 24.9765 | 8.9018 | 15.5411 | 31.1394
8.074 | 0.3113 | 24.9842 | 8.8933 | 15.3546 | 31.1484
8.356 | 0.3049 | 24.9898 | 8.8847 | 14.9452 | 31.155
8.652 | 0.3009 | 24.9935 | 8.8764 | 14.3673 | 31.1594
8.94 | 0.2984 | 24.996 | 8.8705 | 13.5924 | 31.1624
9.218 | 0.2969 | 24.9976 | 8.8642 | 12.626 | 31.1643
9.503 | 0.296 | 24.9988 | 8.8571 | 11.689 | 31.1657
9.768 | 0.2955 | 24.9998 | 8.8505 | 10.8582 | 31.167
10.033 | 0.2952 | 25.0009 | 8.8451 | 10.066 | 31.1682
10.305 | 0.2949 | 25.0019 | 8.8401 | 9.3436 | 31.1694
10.57 | 0.2945 | 25.0029 | 8.8356 | 8.7225 | 31.1706
10.838 | 0.2938 | 25.0039 | 8.8302 | 8.2097 | 31.1719
11.116 | 0.2927 | 25.0049 | 8.8268 | 7.8552 | 31.1731
11.397 | 0.2908 | 25.0061 | 8.8174 | 7.683 | 31.1745
11.689 | 0.2877 | 25.0072 | 8.81 | 7.6444 | 31.1757
11.976 | 0.2836 | 25.0082 | 8.8076 | 7.6661 | 31.1767
12.252 | 0.279 | 25.0095 | 8.8073 | 7.6684 | 31.178
12.531 | 0.2745 | 25.0112 | 8.7954 | 7.6055 | 31.1799
12.8 | 0.2707 | 25.013 | 8.7901 | 7.507 | 31.1819
13.079 | 0.2677 | 25.0147 | 8.7908 | 7.3788 | 31.1838
13.345 | 0.2656 | 25.0161 | 8.7912 | 7.1984 | 31.1855
13.621 | 0.2643 | 25.0171 | 8.7878 | 6.9704 | 31.1866
13.891 | 0.2634 | 25.0178 | 8.7833 | 6.7279 | 31.1874
14.169 | 0.2628 | 25.0183 | 8.7801 | 6.4981 | 31.188
14.456 | 0.2623 | 25.0187 | 8.7762 | 6.2524 | 31.1885
14.744 | 0.262 | 25.019 | 8.7733 | 6.0129 | 31.1888
15.032 | 0.2618 | 25.0192 | 8.7702 | 5.8314 | 31.1891
15.316 | 0.2616 | 25.0196 | 8.7673 | 5.7014 | 31.1896
15.59 | 0.2614 | 25.0201 | 8.7658 | 5.6224 | 31.1901
15.872 | 0.2613 | 25.0205 | 8.7626 | 5.5716 | 31.1906
16.148 | 0.2611 | 25.0209 | 8.7572 | 5.53 | 31.1911
16.421 | 0.2608 | 25.0213 | 8.752 | 5.496 | 31.1917
16.695 | 0.2604 | 25.0217 | 8.7477 | 5.4425 | 31.1921
16.971 | 0.2599 | 25.0221 | 8.743 | 5.3967 | 31.1926
17.234 | 0.2594 | 25.0224 | 8.7381 | 5.3775 | 31.1929
17.514 | 0.2588 | 25.0227 | 8.7353 | 5.3434 | 31.1933
17.796 | 0.2582 | 25.0229 | 8.7317 | 5.2816 | 31.1935
18.084 | 0.2574 | 25.0231 | 8.728 | 5.202 | 31.1936
18.366 | 0.2563 | 25.0232 | 8.7239 | 5.1131 | 31.1938
18.647 | 0.2551 | 25.0233 | 8.7188 | 5.0278 | 31.1938
18.929 | 0.2537 | 25.0235 | 8.7162 | 4.9472 | 31.194
19.224 | 0.2522 | 25.0237 | 8.7122 | 4.866 | 31.1941
19.502 | 0.2504 | 25.0239 | 8.7072 | 4.8104 | 31.1942
19.79 | 0.2484 | 25.0244 | 8.7048 | 4.8227 | 31.1947
20.075 | 0.2466 | 25.0251 | 8.702 | 4.8922 | 31.1955
20.349 | 0.2451 | 25.0258 | 8.6997 | 4.9702 | 31.1963
20.633 | 0.244 | 25.0265 | 8.6974 | 5.0422 | 31.1971
20.899 | 0.2432 | 25.027 | 8.6944 | 5.0958 | 31.1977
21.179 | 0.2425 | 25.0275 | 8.6923 | 5.0795 | 31.1983
21.453 | 0.2419 | 25.0279 | 8.6907 | 4.9871 | 31.1987
21.732 | 0.2413 | 25.0282 | 8.6881 | 4.882 | 31.1991
22.017 | 0.2406 | 25.0285 | 8.6852 | 4.7934 | 31.1994
22.289 | 0.2396 | 25.0287 | 8.6827 | 4.732 | 31.1996
22.574 | 0.2383 | 25.0288 | 8.6828 | 4.7295 | 31.1997
22.865 | 0.2366 | 25.029 | 8.6814 | 4.7516 | 31.1998
23.143 | 0.2347 | 25.0292 | 8.6785 | 4.7343 | 31.1999
23.354 | 0.2314 | 25.028 | 8.6722 | 4.5674 | 31.1983

## C4
DEPTH | TEMP | DENSITY | OXY | FLUORESCENCE | SALINITY
0.43 | 0.3666 | 24.9452 | 8.9151 | 3.1287 | 31.1033
0.63 | 0.3653 | 24.9431 | 8.9146 | 3.0843 | 31.1006
0.835 | 0.3641 | 24.9433 | 8.9143 | 3.0412 | 31.1007
1.049 | 0.3636 | 24.9462 | 8.9144 | 2.9817 | 31.1043
1.27 | 0.3637 | 24.9503 | 8.9146 | 2.9144 | 31.1095
1.487 | 0.3642 | 24.9563 | 8.9141 | 2.8714 | 31.1169
1.72 | 0.3648 | 24.9642 | 8.914 | 2.845 | 31.1268
1.954 | 0.3642 | 24.9716 | 8.9138 | 2.8218 | 31.1359
2.2 | 0.3618 | 24.9772 | 8.9139 | 2.8023 | 31.1426
2.451 | 0.3583 | 24.9819 | 8.9161 | 2.7789 | 31.1483
2.704 | 0.3546 | 24.9858 | 8.9179 | 2.7601 | 31.1529
2.968 | 0.3511 | 24.9885 | 8.9172 | 2.7606 | 31.156
3.246 | 0.3479 | 24.9901 | 8.9164 | 2.7914 | 31.1579
3.518 | 0.3451 | 24.9914 | 8.9165 | 2.8583 | 31.1593
3.802 | 0.3428 | 24.9925 | 8.9156 | 2.9237 | 31.1605
4.088 | 0.3409 | 24.9931 | 8.9157 | 2.9684 | 31.1612
4.384 | 0.3391 | 24.9931 | 8.9164 | 3.027 | 31.1611
4.674 | 0.337 | 24.9929 | 8.9178 | 3.1113 | 31.1607
4.967 | 0.3348 | 24.9925 | 8.9187 | 3.2134 | 31.1601
5.26 | 0.3325 | 24.9923 | 8.9187 | 3.3539 | 31.1598
5.549 | 0.3305 | 24.9923 | 8.9193 | 3.5556 | 31.1596
5.832 | 0.3287 | 24.9926 | 8.92 | 3.8311 | 31.1598
6.088 | 0.3274 | 24.9927 | 8.9202 | 4.1769 | 31.16
6.312 | 0.3257 | 24.9931 | 8.9216 | 4.966 | 31.1603

## C5
DEPTH | TEMP | DENSITY | OXY | FLUORESCENCE | SALINITY
0.365 | 0.2389 | 24.7858 | 9.4827 | 2.639 | 30.8981
0.422 | 0.2445 | 24.785 | 9.4815 | 2.6129 | 30.8975
0.557 | 0.2495 | 24.7853 | 9.4784 | 2.5778 | 30.8981
0.736 | 0.2526 | 24.7886 | 9.4749 | 2.5332 | 30.9024
0.905 | 0.2573 | 24.798 | 9.4708 | 2.4849 | 30.9144
1.055 | 0.269 | 24.8126 | 9.4645 | 2.4453 | 30.9331
1.228 | 0.2887 | 24.8261 | 9.458 | 2.4171 | 30.951
1.419 | 0.3135 | 24.8351 | 9.4497 | 2.381 | 30.9635
1.609 | 0.3411 | 24.841 | 9.442 | 2.3466 | 30.9723
1.809 | 0.3699 | 24.8459 | 9.4345 | 2.3246 | 30.9801
2.013 | 0.3988 | 24.8493 | 9.4236 | 2.3102 | 30.9861
2.216 | 0.4262 | 24.8511 | 9.4139 | 2.3072 | 30.9899
2.445 | 0.4505 | 24.8515 | 9.4044 | 2.3129 | 30.9918
2.687 | 0.4705 | 24.8508 | 9.3939 | 2.3411 | 30.9921
2.938 | 0.4854 | 24.8488 | 9.383 | 2.4303 | 30.9905
3.195 | 0.4942 | 24.8458 | 9.3722 | 2.6015 | 30.9873
3.437 | 0.4971 | 24.8433 | 9.3617 | 2.8604 | 30.9843
3.686 | 0.4959 | 24.843 | 9.3508 | 3.2256 | 30.9839
3.943 | 0.4928 | 24.8445 | 9.3385 | 3.7142 | 30.9855
4.208 | 0.4893 | 24.8463 | 9.3286 | 4.3221 | 30.9876
4.472 | 0.4858 | 24.8479 | 9.3194 | 5.0401 | 30.9894
4.729 | 0.4825 | 24.849 | 9.3096 | 5.8906 | 30.9906
5.009 | 0.4792 | 24.8499 | 9.3038 | 6.8892 | 30.9915
5.283 | 0.4758 | 24.8505 | 9.2975 | 8.0629 | 30.9921
5.559 | 0.4719 | 24.8509 | 9.2883 | 9.4472 | 30.9923
5.837 | 0.4668 | 24.8511 | 9.2764 | 10.9852 | 30.9922
6.122 | 0.4602 | 24.8509 | 9.261 | 12.6842 | 30.9916
6.401 | 0.4518 | 24.851 | 9.2434 | 14.5446 | 30.9912
6.66 | 0.4422 | 24.8516 | 9.2252 | 16.298 | 30.9914
6.918 | 0.432 | 24.8528 | 9.2033 | 17.6318 | 30.9923
7.167 | 0.4221 | 24.8546 | 9.1802 | 18.451 | 30.994
7.418 | 0.4131 | 24.8566 | 9.1573 | 18.8547 | 30.996
7.674 | 0.4048 | 24.8585 | 9.1351 | 19.0149 | 30.9978
7.932 | 0.3968 | 24.8598 | 9.1171 | 19.1459 | 30.9989
8.173 | 0.3881 | 24.8605 | 9.1006 | 19.2478 | 30.9993
8.422 | 0.3785 | 24.861 | 9.0849 | 19.1187 | 30.9993
8.666 | 0.3683 | 24.8619 | 9.0702 | 18.881 | 30.9999
8.917 | 0.358 | 24.8633 | 9.0592 | 18.6801 | 31.001
9.182 | 0.348 | 24.8648 | 9.0493 | 18.3901 | 31.0024
9.447 | 0.3386 | 24.8665 | 9.0418 | 18.0096 | 31.0039
9.708 | 0.3303 | 24.8686 | 9.0355 | 17.6184 | 31.0061
9.967 | 0.3235 | 24.8715 | 9.0306 | 17.237 | 31.0093
10.238 | 0.3182 | 24.8745 | 9.0269 | 16.898 | 31.0127
10.495 | 0.3137 | 24.877 | 9.0251 | 16.631 | 31.0155
10.758 | 0.309 | 24.879 | 9.024 | 16.4227 | 31.0178
11.017 | 0.3034 | 24.8811 | 9.0236 | 16.2582 | 31.02
11.272 | 0.2958 | 24.8839 | 9.0212 | 16.2059 | 31.023
11.515 | 0.285 | 24.888 | 9.0203 | 16.2061 | 31.0276
11.773 | 0.2701 | 24.8942 | 9.0219 | 16.1617 | 31.0344
12.019 | 0.2523 | 24.9026 | 9.0216 | 16.0994 | 31.0439
12.172 | 0.2661 | 24.8983 | 9.0304 | 13.2465 | 31.0392

## C6
DEPTH | TEMP | DENSITY | OXY | FLUORESCENCE | SALINITY
0.442 | 0.4331 | 24.6571 | 9.5865 | 3.5256 | 30.7493
0.55 | 0.4229 | 24.657 | 9.5853 | 3.5103 | 30.7487
0.61 | 0.4095 | 24.6612 | 9.5798 | 3.5081 | 30.753
0.737 | 0.3963 | 24.669 | 9.5738 | 3.5142 | 30.762
0.944 | 0.3855 | 24.6798 | 9.5671 | 3.5171 | 30.7749
1.131 | 0.3784 | 24.6943 | 9.5627 | 3.4996 | 30.7924
1.349 | 0.3753 | 24.7129 | 9.5577 | 3.4665 | 30.8153
1.578 | 0.3745 | 24.7328 | 9.5512 | 3.4343 | 30.84
1.826 | 0.3744 | 24.7504 | 9.5428 | 3.4055 | 30.8618
2.045 | 0.3758 | 24.7685 | 9.5323 | 3.3855 | 30.8844
2.234 | 0.3916 | 24.802 | 9.5053 | 3.4954 | 30.9269
2.285 | 0.3951 | 24.8054 | 9.4964 | 3.6197 | 30.9313
2.413 | 0.3983 | 24.8119 | 9.4856 | 3.7864 | 30.9395
2.596 | 0.4008 | 24.8183 | 9.4735 | 4.0097 | 30.9477
2.817 | 0.401 | 24.8225 | 9.462 | 4.3292 | 30.9529
3.047 | 0.3976 | 24.826 | 9.4539 | 4.7228 | 30.9571
3.284 | 0.3912 | 24.8298 | 9.4436 | 5.1052 | 30.9614
3.522 | 0.3835 | 24.8339 | 9.4329 | 5.45 | 30.966
3.772 | 0.3755 | 24.8375 | 9.4223 | 5.8286 | 30.9701
4.026 | 0.3673 | 24.8402 | 9.4101 | 6.3245 | 30.9729
4.288 | 0.3586 | 24.8419 | 9.4 | 6.9813 | 30.9746
4.551 | 0.3488 | 24.8427 | 9.3901 | 7.8761 | 30.975
4.807 | 0.337 | 24.8423 | 9.3815 | 9.0814 | 30.9738
5.061 | 0.3227 | 24.8416 | 9.3726 | 10.5513 | 30.9721
5.308 | 0.3069 | 24.842 | 9.3638 | 12.2156 | 30.9718
5.579 | 0.2915 | 24.844 | 9.353 | 14.0692 | 30.9734
5.843 | 0.2775 | 24.8468 | 9.3466 | 15.9312 | 30.976
6.116 | 0.2653 | 24.8495 | 9.342 | 17.5425 | 30.9787
6.389 | 0.2551 | 24.8521 | 9.3342 | 18.8214 | 30.9813
6.672 | 0.2468 | 24.8543 | 9.3233 | 19.7259 | 30.9836
6.949 | 0.2403 | 24.8566 | 9.3098 | 20.4329 | 30.9861
7.228 | 0.2359 | 24.8593 | 9.2958 | 21.1349 | 30.9892
7.501 | 0.234 | 24.8625 | 9.2776 | 21.7444 | 30.993
7.768 | 0.2351 | 24.866 | 9.2575 | 22.1444 | 30.9975
8.022 | 0.239 | 24.8693 | 9.2383 | 22.3036 | 31.0018
8.287 | 0.2446 | 24.8713 | 9.2165 | 22.3425 | 31.0045
8.552 | 0.2503 | 24.8714 | 9.1939 | 22.3406 | 31.0051
8.83 | 0.2548 | 24.8706 | 9.1718 | 22.2148 | 31.0043
9.096 | 0.2579 | 24.8699 | 9.1498 | 21.8258 | 31.0036
9.378 | 0.2603 | 24.87 | 9.1282 | 21.0924 | 31.0038
9.644 | 0.2622 | 24.8704 | 9.1111 | 20.1637 | 31.0044
9.918 | 0.263 | 24.8698 | 9.0918 | 19.2545 | 31.0038
10.182 | 0.2619 | 24.8685 | 9.0714 | 18.4637 | 31.0021
10.436 | 0.2591 | 24.868 | 9.0551 | 17.8382 | 31.0013
10.701 | 0.2557 | 24.8689 | 9.0398 | 17.3305 | 31.0022
10.966 | 0.2526 | 24.8703 | 9.0256 | 16.9029 | 31.0037
11.233 | 0.2497 | 24.8721 | 9.0124 | 16.6162 | 31.0059
11.515 | 0.2468 | 24.8742 | 8.9977 | 16.5301 | 31.0083
11.787 | 0.2431 | 24.8765 | 8.9857 | 16.5823 | 31.0109
12.068 | 0.2381 | 24.8792 | 8.9766 | 16.6568 | 31.014
12.349 | 0.2313 | 24.8837 | 8.9656 | 16.7265 | 31.0193
12.628 | 0.2224 | 24.8908 | 8.9537 | 16.7572 | 31.0275
12.902 | 0.2103 | 24.9005 | 8.9442 | 16.7709 | 31.0389
13.171 | 0.1945 | 24.9125 | 8.9367 | 16.7927 | 31.0529
13.448 | 0.1758 | 24.9264 | 8.9282 | 16.7436 | 31.0692
13.724 | 0.157 | 24.9418 | 8.9193 | 16.5179 | 31.0872
13.993 | 0.1408 | 24.957 | 8.9111 | 16.0739 | 31.1053
14.276 | 0.1284 | 24.97 | 8.9051 | 15.5138 | 31.1207
14.559 | 0.1197 | 24.9796 | 8.899 | 14.9594 | 31.1321
14.835 | 0.1139 | 24.9861 | 8.8897 | 14.4031 | 31.1398
15.119 | 0.1103 | 24.9902 | 8.8831 | 13.7762 | 31.1448
15.395 | 0.108 | 24.9929 | 8.8839 | 13.032 | 31.1479
15.657 | 0.1066 | 24.9945 | 8.8731 | 12.1844 | 31.1499
15.931 | 0.1058 | 24.9954 | 8.8606 | 11.3823 | 31.151
16.201 | 0.1053 | 24.996 | 8.8568 | 10.6404 | 31.1517
16.465 | 0.1049 | 24.9964 | 8.8503 | 9.8536 | 31.1522
16.728 | 0.1047 | 24.9966 | 8.8464 | 9.1638 | 31.1524
17.002 | 0.1046 | 24.9966 | 8.8393 | 8.675 | 31.1524
17.287 | 0.1044 | 24.9967 | 8.8318 | 8.2928 | 31.1525
17.573 | 0.1043 | 24.9967 | 8.8239 | 7.962 | 31.1525
17.855 | 0.1042 | 24.9967 | 8.8172 | 7.6756 | 31.1525
18.134 | 0.1041 | 24.9968 | 8.8106 | 7.4193 | 31.1526
18.417 | 0.1041 | 24.9967 | 8.8053 | 7.2066 | 31.1525
18.7 | 0.104 | 24.9967 | 8.8007 | 7.117 | 31.1524
18.98 | 0.1039 | 24.9966 | 8.7964 | 7.1483 | 31.1523
19.252 | 0.1039 | 24.9965 | 8.7905 | 7.1914 | 31.1522
19.533 | 0.1039 | 24.9964 | 8.7859 | 7.1682 | 31.152
19.816 | 0.104 | 24.9961 | 8.7836 | 7.0711 | 31.1517
20.109 | 0.1043 | 24.9955 | 8.779 | 6.9946 | 31.151
20.385 | 0.1046 | 24.9945 | 8.7745 | 7.0189 | 31.1498
20.617 | 0.1049 | 24.993 | 8.7729 | 7.1067 | 31.1479
20.705 | 0.1069 | 24.9706 | 8.7364 | 13.7355 | 31.1202

## D1
DEPTH | TEMP | DENSITY | OXY | FLUORESCENCE | SALINITY
0.319 | 0.6372 | 24.7338 | 8.938 | 14.131 | 30.8569
0.478 | 0.6371 | 24.7339 | 8.9367 | 13.8415 | 30.8569
0.698 | 0.6368 | 24.7345 | 8.9394 | 13.5624 | 30.8577
0.915 | 0.6366 | 24.7355 | 8.9424 | 13.1763 | 30.8588
1.145 | 0.6365 | 24.7362 | 8.9443 | 12.7785 | 30.8598
1.379 | 0.6367 | 24.7369 | 8.9476 | 12.4528 | 30.8606
1.624 | 0.6372 | 24.7379 | 8.9506 | 12.1746 | 30.862
1.878 | 0.6382 | 24.7402 | 8.9527 | 12.0268 | 30.8648
2.126 | 0.6396 | 24.7436 | 8.9557 | 12.1377 | 30.8692
2.393 | 0.6412 | 24.7466 | 8.957 | 12.3373 | 30.8729
2.678 | 0.6428 | 24.7477 | 8.9576 | 12.3957 | 30.8745
2.971 | 0.6441 | 24.7485 | 8.9573 | 12.437 | 30.8755
3.264 | 0.6445 | 24.7501 | 8.9562 | 12.5517 | 30.8776
3.568 | 0.6435 | 24.7518 | 8.9556 | 12.6526 | 30.8796
3.866 | 0.6403 | 24.7545 | 8.9547 | 12.752 | 30.8828
4.145 | 0.6348 | 24.7604 | 8.9529 | 12.8364 | 30.8897
4.409 | 0.6277 | 24.7688 | 8.9504 | 12.8505 | 30.8997
4.684 | 0.6198 | 24.7772 | 8.9488 | 12.8724 | 30.9096
4.948 | 0.6115 | 24.7844 | 8.9485 | 12.9656 | 30.9181
5.209 | 0.6025 | 24.7905 | 8.9508 | 13.0616 | 30.9252
5.463 | 0.5926 | 24.796 | 8.9522 | 13.1955 | 30.9314
5.711 | 0.5822 | 24.8011 | 8.9528 | 13.3608 | 30.9371
5.969 | 0.5714 | 24.8061 | 8.9516 | 13.4402 | 30.9426
6.24 | 0.5605 | 24.8112 | 8.9476 | 13.4693 | 30.9482
6.513 | 0.5501 | 24.8161 | 8.9443 | 13.4611 | 30.9537
6.79 | 0.5404 | 24.8205 | 8.9405 | 13.4239 | 30.9586
7.07 | 0.5312 | 24.8244 | 8.9361 | 13.4332 | 30.9629
7.332 | 0.5228 | 24.8277 | 8.9306 | 13.4708 | 30.9665
7.603 | 0.5153 | 24.8306 | 8.9251 | 13.5446 | 30.9697
7.881 | 0.5088 | 24.8333 | 8.9197 | 13.5973 | 30.9726
8.148 | 0.5033 | 24.8353 | 8.9142 | 13.4382 | 30.9748
8.427 | 0.4983 | 24.8366 | 8.9088 | 13.1326 | 30.9761
8.698 | 0.4928 | 24.8372 | 8.9046 | 12.9244 | 30.9765
8.97 | 0.4863 | 24.8374 | 8.9008 | 12.8978 | 30.9763
9.238 | 0.4786 | 24.8379 | 8.8974 | 12.9558 | 30.9766
9.506 | 0.4701 | 24.839 | 8.8921 | 12.8791 | 30.9774
9.777 | 0.4608 | 24.8408 | 8.8887 | 12.6271 | 30.9791
10.045 | 0.4511 | 24.8431 | 8.885 | 12.3671 | 30.9814
10.311 | 0.4411 | 24.8467 | 8.8815 | 12.2275 | 30.9853
10.571 | 0.4318 | 24.8515 | 8.878 | 12.2349 | 30.9906
10.831 | 0.4236 | 24.8566 | 8.8745 | 12.2978 | 30.9965
11.085 | 0.4159 | 24.8613 | 8.8702 | 12.3727 | 31.0019
11.338 | 0.4077 | 24.8658 | 8.8638 | 12.4452 | 31.007
11.59 | 0.3984 | 24.8701 | 8.8573 | 12.4318 | 31.0118
11.836 | 0.3868 | 24.8744 | 8.851 | 12.3758 | 31.0165
12.088 | 0.3716 | 24.8789 | 8.8439 | 12.3328 | 31.0212
12.337 | 0.3533 | 24.8846 | 8.8387 | 12.2253 | 31.0272
12.585 | 0.3347 | 24.892 | 8.827 | 12.0395 | 31.0354
12.842 | 0.3185 | 24.9 | 8.8212 | 11.8746 | 31.0443
13.109 | 0.3057 | 24.9069 | 8.8239 | 11.7471 | 31.0522
13.361 | 0.2963 | 24.9125 | 8.822 | 11.5545 | 31.0585
13.616 | 0.2897 | 24.9167 | 8.8125 | 11.305 | 31.0634
13.876 | 0.2852 | 24.9199 | 8.8033 | 11.0511 | 31.0672
14.135 | 0.282 | 24.9225 | 8.7969 | 10.8268 | 31.0701
14.38 | 0.2793 | 24.9248 | 8.7949 | 10.6615 | 31.0728
14.634 | 0.2766 | 24.9271 | 8.7894 | 10.5366 | 31.0756
14.889 | 0.2738 | 24.9295 | 8.7829 | 10.4568 | 31.0785
15.146 | 0.2705 | 24.9323 | 8.7799 | 10.3604 | 31.0817
15.406 | 0.2668 | 24.9351 | 8.7771 | 10.1869 | 31.0849
15.664 | 0.2625 | 24.9379 | 8.7721 | 9.9963 | 31.0882
15.925 | 0.2574 | 24.9408 | 8.7679 | 9.818 | 31.0915
16.187 | 0.2512 | 24.9437 | 8.7653 | 9.5979 | 31.0947
16.445 | 0.2435 | 24.9465 | 8.7626 | 9.3103 | 31.0979
16.7 | 0.2348 | 24.9496 | 8.7593 | 9.0077 | 31.1012
16.944 | 0.2259 | 24.9531 | 8.7571 | 8.7548 | 31.1051
17.192 | 0.2174 | 24.957 | 8.7544 | 8.5784 | 31.1094
17.446 | 0.2096 | 24.9612 | 8.7525 | 8.4772 | 31.1142
17.691 | 0.2027 | 24.9658 | 8.7508 | 8.4161 | 31.1195
17.95 | 0.1974 | 24.9702 | 8.7471 | 8.3993 | 31.1247
18.202 | 0.194 | 24.9738 | 8.7456 | 8.4186 | 31.129
18.451 | 0.1921 | 24.9766 | 8.7449 | 8.4022 | 31.1323
18.702 | 0.1915 | 24.9784 | 8.7432 | 8.3167 | 31.1346
18.958 | 0.1916 | 24.9799 | 8.7416 | 8.1927 | 31.1363
19.213 | 0.1924 | 24.9811 | 8.7404 | 8.0903 | 31.138
19.47 | 0.1936 | 24.9826 | 8.7395 | 8.0113 | 31.1399
19.726 | 0.195 | 24.984 | 8.7388 | 7.9249 | 31.1417
19.977 | 0.1966 | 24.9847 | 8.737 | 7.7907 | 31.1427
20.148 | 0.1979 | 24.9847 | 8.7347 | 7.6248 | 31.1427
20.199 | 0.1989 | 24.9837 | 8.7349 | 7.5143 | 31.1415

## D2
DEPTH | TEMP | DENSITY | OXY | FLUORESCENCE | SALINITY
0.331 | 0.8361 | 24.6769 | 8.8355 | 2.0952 | 30.7987
0.384 | 0.8367 | 24.6769 | 8.837 | 2.0866 | 30.7986
0.44 | 0.838 | 24.6765 | 8.8408 | 2.0763 | 30.7982
0.495 | 0.8395 | 24.6759 | 8.8451 | 2.0705 | 30.7976
0.594 | 0.8412 | 24.6752 | 8.8498 | 2.0724 | 30.7969
0.74 | 0.8433 | 24.6746 | 8.856 | 2.0847 | 30.7963
0.916 | 0.8457 | 24.674 | 8.8641 | 2.1063 | 30.7957
1.098 | 0.8482 | 24.6732 | 8.8762 | 2.1127 | 30.7948
1.259 | 0.8505 | 24.6722 | 8.8869 | 2.0941 | 30.7937
1.351 | 0.8522 | 24.6711 | 8.8953 | 2.0661 | 30.7925
1.437 | 0.8532 | 24.6699 | 8.9027 | 2.0434 | 30.7911
1.591 | 0.853 | 24.6688 | 8.9075 | 2.0331 | 30.7896
1.767 | 0.8512 | 24.6677 | 8.911 | 2.0281 | 30.7882
1.944 | 0.848 | 24.667 | 8.9147 | 2.0111 | 30.7871
2.137 | 0.8435 | 24.667 | 8.9159 | 1.9795 | 30.7868
2.342 | 0.8368 | 24.6672 | 8.9173 | 1.9414 | 30.7867
2.561 | 0.8258 | 24.6684 | 8.9182 | 1.9056 | 30.7874
2.791 | 0.8103 | 24.6728 | 8.9191 | 1.8903 | 30.7919
3.016 | 0.7918 | 24.681 | 8.9201 | 1.9103 | 30.8009
3.244 | 0.7719 | 24.6908 | 8.9214 | 1.9598 | 30.8119
3.494 | 0.7516 | 24.7017 | 8.9262 | 2.0286 | 30.8241
3.747 | 0.7317 | 24.7146 | 8.9264 | 2.1101 | 30.8389
3.994 | 0.7123 | 24.7303 | 8.9246 | 2.1946 | 30.8571
4.237 | 0.6932 | 24.7472 | 8.9246 | 2.3023 | 30.8769
4.493 | 0.6739 | 24.7629 | 8.9254 | 2.4815 | 30.8953
4.753 | 0.6553 | 24.7764 | 8.9274 | 2.789 | 30.9108
5.003 | 0.6389 | 24.7873 | 8.9276 | 3.2778 | 30.9234
5.254 | 0.6249 | 24.7959 | 8.9248 | 3.9191 | 30.9333
5.505 | 0.613 | 24.8025 | 8.9224 | 4.6862 | 30.9407
5.759 | 0.6021 | 24.8077 | 8.9218 | 5.6344 | 30.9465
6.005 | 0.5913 | 24.8121 | 8.9217 | 6.7618 | 30.9513
6.246 | 0.5795 | 24.8158 | 8.9224 | 7.9715 | 30.9552
6.483 | 0.5653 | 24.8189 | 8.9214 | 9.2086 | 30.9582
6.725 | 0.5477 | 24.8221 | 8.9201 | 10.5308 | 30.9611
6.961 | 0.5267 | 24.8266 | 8.9192 | 11.9827 | 30.9654
7.206 | 0.504 | 24.8328 | 8.9175 | 13.4645 | 30.9718
7.448 | 0.482 | 24.8405 | 8.9155 | 14.6786 | 30.98
7.686 | 0.4628 | 24.8485 | 8.9152 | 15.4036 | 30.9888
7.916 | 0.4474 | 24.8557 | 8.9152 | 15.8092 | 30.9968
8.153 | 0.4357 | 24.8615 | 8.9125 | 16.0932 | 31.0033
8.394 | 0.427 | 24.8658 | 8.9094 | 16.2697 | 31.0082
8.632 | 0.4204 | 24.8689 | 8.9064 | 16.3587 | 31.0116
8.872 | 0.4151 | 24.8712 | 8.9037 | 16.2913 | 31.0141
9.114 | 0.4105 | 24.8729 | 8.9016 | 16.0257 | 31.016
9.354 | 0.4063 | 24.8744 | 8.8963 | 15.6986 | 31.0176
9.589 | 0.402 | 24.8758 | 8.8923 | 15.4583 | 31.019
9.836 | 0.397 | 24.8772 | 8.8898 | 15.3127 | 31.0206
10.08 | 0.3913 | 24.8791 | 8.8873 | 15.1226 | 31.0226
10.327 | 0.3853 | 24.882 | 8.8837 | 14.8531 | 31.0258
10.577 | 0.3797 | 24.885 | 8.8791 | 14.5592 | 31.0293
10.825 | 0.3743 | 24.8873 | 8.8751 | 14.2302 | 31.0318
11.063 | 0.3692 | 24.8893 | 8.8704 | 13.9424 | 31.0339
11.304 | 0.3647 | 24.8918 | 8.865 | 13.7915 | 31.0368
11.534 | 0.3614 | 24.8948 | 8.8609 | 13.7902 | 31.0403
11.759 | 0.3595 | 24.8983 | 8.8568 | 13.8306 | 31.0446
11.991 | 0.3582 | 24.902 | 8.852 | 13.8079 | 31.0492
12.236 | 0.3567 | 24.905 | 8.8445 | 13.7551 | 31.0527
12.488 | 0.3545 | 24.9072 | 8.8342 | 13.6774 | 31.0553
12.742 | 0.3515 | 24.9091 | 8.8287 | 13.5866 | 31.0575
12.991 | 0.3477 | 24.9109 | 8.8257 | 13.5534 | 31.0595
13.241 | 0.3432 | 24.9129 | 8.8186 | 13.5598 | 31.0617
13.493 | 0.338 | 24.9151 | 8.8128 | 13.496 | 31.0642
13.752 | 0.3317 | 24.9178 | 8.8083 | 13.2878 | 31.0672
14.011 | 0.3241 | 24.9209 | 8.8016 | 12.9633 | 31.0705
14.265 | 0.3153 | 24.9243 | 8.7957 | 12.5995 | 31.0744
14.514 | 0.3059 | 24.9282 | 8.7908 | 12.2974 | 31.0786
14.766 | 0.2964 | 24.9323 | 8.7852 | 12.1641 | 31.0832
15.014 | 0.2875 | 24.9364 | 8.7808 | 12.135 | 31.0878
15.259 | 0.2797 | 24.9406 | 8.7752 | 12.0807 | 31.0925
15.506 | 0.2731 | 24.9445 | 8.7699 | 11.919 | 31.097
15.764 | 0.2674 | 24.948 | 8.7653 | 11.6391 | 31.101
16.011 | 0.2617 | 24.9514 | 8.7607 | 11.3352 | 31.1049
16.27 | 0.2553 | 24.9549 | 8.7548 | 11.0838 | 31.1089
16.522 | 0.2474 | 24.9591 | 8.7497 | 10.8825 | 31.1137
16.778 | 0.2387 | 24.964 | 8.7457 | 10.6329 | 31.1193
17.046 | 0.2301 | 24.9693 | 8.7404 | 10.3082 | 31.1254
17.299 | 0.2223 | 24.9743 | 8.7354 | 10.0188 | 31.1311
17.563 | 0.2153 | 24.9787 | 8.7306 | 9.8513 | 31.1363
17.826 | 0.209 | 24.9828 | 8.7249 | 9.8082 | 31.1409
18.076 | 0.2033 | 24.9865 | 8.7219 | 9.8002 | 31.1453
18.341 | 0.1985 | 24.9897 | 8.718 | 9.6786 | 31.149
18.599 | 0.1948 | 24.9922 | 8.7142 | 9.3938 | 31.1518
18.856 | 0.192 | 24.994 | 8.7114 | 9.0597 | 31.1539
19.121 | 0.19 | 24.9953 | 8.7061 | 8.8236 | 31.1554
19.379 | 0.1886 | 24.9962 | 8.7039 | 8.6721 | 31.1565
19.631 | 0.1877 | 24.9968 | 8.7003 | 8.511 | 31.1571
19.882 | 0.187 | 24.9972 | 8.6975 | 8.3071 | 31.1575
20.141 | 0.1864 | 24.9974 | 8.6957 | 8.0399 | 31.1578
20.388 | 0.1858 | 24.9974 | 8.6929 | 7.7238 | 31.1578
20.625 | 0.1849 | 24.9974 | 8.6902 | 7.4279 | 31.1578
20.882 | 0.184 | 24.9974 | 8.6877 | 7.1934 | 31.1577
21.141 | 0.183 | 24.9976 | 8.6845 | 7.0145 | 31.1579
21.392 | 0.1822 | 24.9979 | 8.6813 | 6.9202 | 31.1582
21.651 | 0.1817 | 24.998 | 8.6816 | 6.8976 | 31.1583
21.909 | 0.1814 | 24.9981 | 8.6798 | 6.8792 | 31.1584
22.165 | 0.1812 | 24.9981 | 8.6773 | 6.8652 | 31.1583
22.423 | 0.1811 | 24.9979 | 8.6752 | 6.9044 | 31.1582
22.681 | 0.1811 | 24.9977 | 8.6734 | 6.9845 | 31.1579
22.935 | 0.1813 | 24.9973 | 8.6735 | 7.045 | 31.1573
23.128 | 0.1816 | 24.9965 | 8.6722 | 7.1147 | 31.1565
23.225 | 0.1864 | 24.9898 | 8.6502 | 9.1507 | 31.1484

## D3
DEPTH | TEMP | DENSITY | OXY | FLUORESCENCE | SALINITY
0.341 | 1.001 | 24.7048 | 8.9229 | 1.7968 | 30.8443
0.472 | 0.9923 | 24.7059 | 8.9259 | 1.759 | 30.8451
0.65 | 0.9824 | 24.7065 | 8.9281 | 1.7224 | 30.8451
0.846 | 0.9712 | 24.7079 | 8.9286 | 1.6862 | 30.8461
1.041 | 0.9577 | 24.7087 | 8.9303 | 1.6515 | 30.8463
1.231 | 0.9416 | 24.7098 | 8.9328 | 1.6299 | 30.8465
1.426 | 0.9243 | 24.7128 | 8.9328 | 1.6278 | 30.8491
1.606 | 0.9052 | 24.7162 | 8.9323 | 1.6316 | 30.852
1.795 | 0.8821 | 24.7193 | 8.9307 | 1.6392 | 30.8543
1.987 | 0.8514 | 24.7223 | 8.9289 | 1.6617 | 30.8561
2.212 | 0.8102 | 24.7261 | 8.9262 | 1.7097 | 30.8581
2.447 | 0.7594 | 24.7333 | 8.9252 | 1.7824 | 30.8638
2.688 | 0.7035 | 24.7463 | 8.9241 | 1.8656 | 30.8764
2.921 | 0.6487 | 24.7651 | 8.9221 | 1.9441 | 30.8964
3.161 | 0.6009 | 24.7861 | 8.9204 | 2.015 | 30.9196
3.363 | 0.563 | 24.8056 | 8.9196 | 2.1074 | 30.9414
3.568 | 0.5349 | 24.8218 | 8.9172 | 2.2675 | 30.9599
3.777 | 0.5146 | 24.8345 | 8.9164 | 2.5308 | 30.9745
4.016 | 0.5 | 24.8436 | 8.9151 | 2.9252 | 30.9849
4.254 | 0.4891 | 24.8499 | 8.9136 | 3.4762 | 30.992
4.516 | 0.4807 | 24.8541 | 8.9115 | 4.1722 | 30.9968
4.767 | 0.4736 | 24.857 | 8.908 | 5.0015 | 31
4.999 | 0.4667 | 24.8592 | 8.9068 | 5.9894 | 31.0023
5.247 | 0.4598 | 24.861 | 8.9054 | 7.107 | 31.0041
5.455 | 0.4527 | 24.8629 | 8.9043 | 8.29 | 31.006
5.689 | 0.4456 | 24.8648 | 8.9052 | 9.5073 | 31.008
5.943 | 0.4386 | 24.8665 | 8.9053 | 10.7403 | 31.0097
6.187 | 0.4316 | 24.8683 | 8.9035 | 11.9232 | 31.0116
6.425 | 0.425 | 24.8703 | 8.904 | 12.9717 | 31.0136
6.677 | 0.4193 | 24.8721 | 8.9062 | 13.8956 | 31.0155
6.945 | 0.4147 | 24.8736 | 8.9077 | 14.7053 | 31.0172
7.217 | 0.411 | 24.8748 | 8.9046 | 15.4109 | 31.0184
7.482 | 0.4081 | 24.8757 | 8.9 | 15.9664 | 31.0193
7.742 | 0.4057 | 24.8764 | 8.8956 | 16.2469 | 31.0201
7.983 | 0.4038 | 24.8768 | 8.8902 | 16.3295 | 31.0205
8.23 | 0.4021 | 24.8773 | 8.8867 | 16.2804 | 31.021
8.479 | 0.4007 | 24.8778 | 8.8828 | 16.1282 | 31.0215
8.716 | 0.3997 | 24.8781 | 8.8776 | 16.0409 | 31.0218
8.961 | 0.3987 | 24.8783 | 8.8724 | 16.0333 | 31.022
9.207 | 0.3976 | 24.8783 | 8.8692 | 15.9152 | 31.022
9.459 | 0.3964 | 24.8783 | 8.8654 | 15.6427 | 31.0219
9.716 | 0.3951 | 24.8783 | 8.8611 | 15.3841 | 31.0218
9.968 | 0.3937 | 24.8785 | 8.8568 | 15.1985 | 31.022
10.223 | 0.3922 | 24.8788 | 8.8545 | 15.1068 | 31.0223
10.475 | 0.3907 | 24.8792 | 8.8523 | 15.0717 | 31.0226
10.714 | 0.389 | 24.8796 | 8.8492 | 14.9643 | 31.0231
10.954 | 0.387 | 24.8803 | 8.8488 | 14.8023 | 31.0238
11.192 | 0.3848 | 24.8812 | 8.8487 | 14.7196 | 31.0248
11.433 | 0.3821 | 24.8824 | 8.8486 | 14.7766 | 31.0261
11.676 | 0.3788 | 24.8837 | 8.8491 | 14.7974 | 31.0276
11.932 | 0.374 | 24.8852 | 8.8462 | 14.6889 | 31.0291
12.193 | 0.3671 | 24.8867 | 8.8427 | 14.6207 | 31.0306
12.445 | 0.3578 | 24.8888 | 8.8414 | 14.6614 | 31.0327
12.708 | 0.3464 | 24.8922 | 8.8364 | 14.68 | 31.0362
12.964 | 0.3337 | 24.8966 | 8.8328 | 14.5848 | 31.041
13.217 | 0.3202 | 24.9019 | 8.8203 | 14.3332 | 31.0468
13.458 | 0.3066 | 24.9079 | 8.8124 | 13.8389 | 31.0535
13.711 | 0.2942 | 24.9148 | 8.8106 | 13.2027 | 31.0613
13.963 | 0.2847 | 24.922 | 8.8038 | 12.668 | 31.0697
14.211 | 0.2791 | 24.9281 | 8.7959 | 12.3039 | 31.077
14.464 | 0.2766 | 24.9326 | 8.7882 | 12.0456 | 31.0824
14.722 | 0.2762 | 24.9351 | 8.7807 | 11.8443 | 31.0855
14.982 | 0.2767 | 24.9362 | 8.773 | 11.6624 | 31.087
15.241 | 0.2773 | 24.9368 | 8.7678 | 11.4733 | 31.0877
15.489 | 0.2778 | 24.9372 | 8.7614 | 11.266 | 31.0882
15.745 | 0.278 | 24.9374 | 8.7537 | 11.0822 | 31.0885
15.995 | 0.2777 | 24.9378 | 8.7488 | 10.9825 | 31.089
16.244 | 0.2769 | 24.9384 | 8.7469 | 10.9 | 31.0896
16.485 | 0.2754 | 24.939 | 8.7397 | 10.7822 | 31.0904
16.724 | 0.2732 | 24.9398 | 8.731 | 10.7121 | 31.0911
16.974 | 0.2698 | 24.9407 | 8.7256 | 10.7407 | 31.0921
17.21 | 0.2645 | 24.9422 | 8.721 | 10.8193 | 31.0936
17.463 | 0.2567 | 24.9441 | 8.7177 | 10.893 | 31.0956
17.703 | 0.246 | 24.947 | 8.7116 | 10.8993 | 31.0985
17.975 | 0.2331 | 24.9508 | 8.7067 | 10.8232 | 31.1026
18.235 | 0.2191 | 24.9559 | 8.7029 | 10.6569 | 31.1081
18.49 | 0.2054 | 24.962 | 8.6987 | 10.3431 | 31.1149
18.744 | 0.1929 | 24.9687 | 8.695 | 10.0192 | 31.1225
19.003 | 0.1822 | 24.9751 | 8.6915 | 9.7808 | 31.1299
19.272 | 0.1733 | 24.9806 | 8.6883 | 9.5359 | 31.1363
19.535 | 0.1663 | 24.985 | 8.6821 | 9.301 | 31.1414
19.781 | 0.1611 | 24.9885 | 8.678 | 9.0832 | 31.1454
20.05 | 0.1577 | 24.9912 | 8.6765 | 8.8294 | 31.1485
20.319 | 0.1556 | 24.9932 | 8.6747 | 8.5763 | 31.151
20.584 | 0.1546 | 24.9946 | 8.6734 | 8.3558 | 31.1526
20.852 | 0.1544 | 24.9954 | 8.6698 | 8.1146 | 31.1536
21.126 | 0.1547 | 24.9958 | 8.6684 | 7.8536 | 31.1541
21.395 | 0.1553 | 24.9961 | 8.6671 | 7.6587 | 31.1545
21.668 | 0.1562 | 24.996 | 8.665 | 7.5005 | 31.1544
21.925 | 0.1572 | 24.9951 | 8.6645 | 7.3613 | 31.1534
22.106 | 0.1614 | 24.974 | 8.6544 | 8.2579 | 31.1274

## EE1
DEPTH | TEMP | DENSITY | OXY | FLUORESCENCE | SALINITY
0.337 | 1.011 | 24.5452 | 8.4105 | 8.8755 | 30.6463
0.406 | 1.0111 | 24.5462 | 8.4134 | 9.1079 | 30.6476
0.596 | 1.011 | 24.5474 | 8.4156 | 9.1036 | 30.6491
0.809 | 1.0106 | 24.5489 | 8.4197 | 8.908 | 30.651
1.019 | 1.0101 | 24.5516 | 8.4231 | 8.6995 | 30.6542
1.26 | 1.0095 | 24.5565 | 8.4234 | 8.5342 | 30.6603
1.513 | 1.0085 | 24.5636 | 8.4248 | 8.3805 | 30.669
1.754 | 1.0068 | 24.5715 | 8.4274 | 8.2492 | 30.6788
1.983 | 1.0039 | 24.5801 | 8.4292 | 8.157 | 30.6892
2.16 | 1.0002 | 24.5888 | 8.4314 | 8.0589 | 30.6999
2.27 | 0.996 | 24.5967 | 8.432 | 7.9851 | 30.7094
2.357 | 0.9919 | 24.6026 | 8.4334 | 7.96 | 30.7164
2.439 | 0.9881 | 24.6069 | 8.436 | 7.94 | 30.7216
2.532 | 0.9841 | 24.6106 | 8.4372 | 7.9113 | 30.7258
2.612 | 0.9792 | 24.6147 | 8.4387 | 7.8465 | 30.7306
2.69 | 0.9725 | 24.6202 | 8.4412 | 7.827 | 30.7371
2.805 | 0.963 | 24.6274 | 8.4425 | 7.9171 | 30.7454
2.928 | 0.95 | 24.6359 | 8.4446 | 8.0097 | 30.7551
3.046 | 0.9325 | 24.646 | 8.4471 | 8.0429 | 30.7665
3.133 | 0.9101 | 24.6578 | 8.4488 | 8.0481 | 30.7797
3.197 | 0.8828 | 24.6712 | 8.45 | 8.0594 | 30.7946
3.277 | 0.8529 | 24.6857 | 8.4494 | 8.0912 | 30.8107
3.385 | 0.8237 | 24.6999 | 8.4497 | 8.2209 | 30.8265
3.517 | 0.797 | 24.7125 | 8.4514 | 8.4996 | 30.8404
3.67 | 0.7733 | 24.7227 | 8.4525 | 8.77 | 30.8515
3.845 | 0.7522 | 24.7308 | 8.454 | 8.8423 | 30.8603
4.017 | 0.7335 | 24.7378 | 8.4543 | 8.7899 | 30.8678
4.203 | 0.7175 | 24.744 | 8.4548 | 8.7702 | 30.8745
4.398 | 0.7044 | 24.7493 | 8.4549 | 8.7841 | 30.8802
4.601 | 0.694 | 24.7536 | 8.4561 | 8.8049 | 30.885
4.773 | 0.6862 | 24.7574 | 8.4587 | 8.7998 | 30.8891
4.898 | 0.6812 | 24.7602 | 8.4625 | 8.7191 | 30.8924
5.033 | 0.6769 | 24.7633 | 8.4719 | 8.6741 | 30.8959
5.129 | 0.677 | 24.7633 | 8.4783 | 8.6717 | 30.8959
5.269 | 0.6776 | 24.7631 | 8.4846 | 8.579 | 30.8957
5.422 | 0.6785 | 24.7627 | 8.4919 | 8.5743 | 30.8953
5.569 | 0.6794 | 24.7622 | 8.4987 | 8.6621 | 30.8947
5.672 | 0.6801 | 24.7616 | 8.5001 | 8.6943 | 30.894
5.769 | 0.6806 | 24.7611 | 8.5009 | 8.6345 | 30.8934
5.855 | 0.681 | 24.7608 | 8.5033 | 8.5454 | 30.893
5.865 | 0.682 | 24.7598 | 8.5441 | 8.4405 | 30.8918
5.999 | 0.6812 | 24.7593 | 8.5501 | 8.4551 | 30.8912
6.211 | 0.6796 | 24.7587 | 8.5536 | 8.4668 | 30.8904
6.441 | 0.677 | 24.7583 | 8.5572 | 8.4489 | 30.8898
6.643 | 0.6737 | 24.7584 | 8.5625 | 8.3937 | 30.8896
6.846 | 0.6699 | 24.7589 | 8.5661 | 8.3732 | 30.8901
7.075 | 0.6658 | 24.7596 | 8.5688 | 8.4027 | 30.8907
7.361 | 0.661 | 24.7606 | 8.5704 | 8.4363 | 30.8916
7.667 | 0.6553 | 24.7616 | 8.5739 | 8.4907 | 30.8924
7.973 | 0.6476 | 24.7628 | 8.5768 | 8.5391 | 30.8935
8.276 | 0.6371 | 24.7645 | 8.5775 | 8.4966 | 30.895
8.577 | 0.6232 | 24.7674 | 8.5777 | 8.3792 | 30.8977
8.897 | 0.6057 | 24.7718 | 8.5785 | 8.2943 | 30.902
9.198 | 0.5844 | 24.7773 | 8.5776 | 8.3155 | 30.9077
9.504 | 0.5588 | 24.7842 | 8.5756 | 8.4098 | 30.9146
9.804 | 0.5291 | 24.7929 | 8.5739 | 8.5645 | 30.9236
10.091 | 0.4955 | 24.8034 | 8.5715 | 8.7429 | 30.9347
10.403 | 0.4593 | 24.8157 | 8.5693 | 8.8341 | 30.9479
10.711 | 0.4236 | 24.8299 | 8.5665 | 8.8556 | 30.9634
11.025 | 0.3917 | 24.8443 | 8.5642 | 8.8946 | 30.9794
11.335 | 0.3641 | 24.8571 | 8.5612 | 8.9857 | 30.9937
11.65 | 0.3394 | 24.868 | 8.5591 | 9.1231 | 31.0058
11.953 | 0.3159 | 24.8774 | 8.5571 | 9.2844 | 31.0161
12.26 | 0.2926 | 24.8863 | 8.5529 | 9.441 | 31.0259
12.558 | 0.2694 | 24.8953 | 8.5513 | 9.5813 | 31.0358
12.864 | 0.2467 | 24.9045 | 8.5493 | 9.7309 | 31.0459
13.173 | 0.225 | 24.9138 | 8.5477 | 9.9072 | 31.0562
13.471 | 0.2053 | 24.9229 | 8.5459 | 10.1107 | 31.0664
13.774 | 0.1886 | 24.9316 | 8.5439 | 10.2277 | 31.0763
14.072 | 0.1752 | 24.9393 | 8.543 | 10.1198 | 31.0851
14.366 | 0.1644 | 24.9457 | 8.5415 | 9.8976 | 31.0925
14.646 | 0.155 | 24.951 | 8.5395 | 9.7227 | 31.0985
14.944 | 0.1459 | 24.9556 | 8.5376 | 9.626 | 31.1037
15.24 | 0.1367 | 24.96 | 8.5356 | 9.5912 | 31.1087
15.543 | 0.1278 | 24.9646 | 8.5338 | 9.5568 | 31.114
15.843 | 0.1201 | 24.9694 | 8.5342 | 9.4822 | 31.1195
16.142 | 0.1142 | 24.9741 | 8.5341 | 9.3735 | 31.125
16.438 | 0.1099 | 24.9781 | 8.5322 | 9.2536 | 31.1297
16.73 | 0.1069 | 24.981 | 8.5321 | 9.1402 | 31.1331
17.02 | 0.1047 | 24.983 | 8.5353 | 9.0156 | 31.1355
17.32 | 0.1029 | 24.9844 | 8.5384 | 8.8126 | 31.1372
17.612 | 0.1015 | 24.9855 | 8.5347 | 8.5371 | 31.1385
17.903 | 0.1004 | 24.9863 | 8.5299 | 8.2948 | 31.1394
18.2 | 0.0994 | 24.987 | 8.5269 | 8.1008 | 31.1402
18.492 | 0.0986 | 24.9876 | 8.524 | 7.9239 | 31.1409
18.786 | 0.0978 | 24.9882 | 8.521 | 7.751 | 31.1416
19.079 | 0.0971 | 24.9888 | 8.5193 | 7.5592 | 31.1423
19.365 | 0.0966 | 24.9893 | 8.5147 | 7.335 | 31.1428
19.651 | 0.0962 | 24.9896 | 8.5116 | 7.0889 | 31.1432
19.949 | 0.0959 | 24.9898 | 8.5067 | 6.8868 | 31.1435
20.237 | 0.0958 | 24.9898 | 8.5012 | 6.7404 | 31.1435
20.525 | 0.0956 | 24.9898 | 8.4971 | 6.5963 | 31.1435
20.822 | 0.0954 | 24.9899 | 8.4938 | 6.4887 | 31.1435
21.108 | 0.0952 | 24.9899 | 8.4914 | 6.4695 | 31.1436
21.399 | 0.0949 | 24.99 | 8.4872 | 6.4891 | 31.1437
21.701 | 0.0946 | 24.9901 | 8.485 | 6.4937 | 31.1438
21.991 | 0.0942 | 24.9903 | 8.4843 | 6.4855 | 31.144
22.275 | 0.0937 | 24.9906 | 8.4784 | 6.4502 | 31.1444
22.555 | 0.0932 | 24.9908 | 8.4738 | 6.3985 | 31.1446
22.843 | 0.0927 | 24.991 | 8.4805 | 6.3934 | 31.1447
23.134 | 0.0924 | 24.9906 | 8.4836 | 6.4222 | 31.1443
23.421 | 0.0921 | 24.9899 | 8.4824 | 6.4511 | 31.1434
23.72 | 0.092 | 24.9882 | 8.4833 | 6.4652 | 31.1413
24.003 | 0.0921 | 24.9852 | 8.4799 | 6.4355 | 31.1375
24.281 | 0.0923 | 24.9799 | 8.4816 | 6.4214 | 31.1311
24.535 | 0.0927 | 24.971 | 8.484 | 6.4472 | 31.12
24.681 | 0.0944 | 24.9859 | 8.4837 | 7.2031 | 31.1385

## EE2
DEPTH | TEMP | DENSITY | OXY | FLUORESCENCE | SALINITY
0.377 | 1.2997 | 24.6282 | 8.6304 | 1.3399 | 30.7699
0.466 | 1.3008 | 24.6279 | 8.6365 | 1.3514 | 30.7696
0.602 | 1.3018 | 24.6273 | 8.6428 | 1.3472 | 30.769
0.767 | 1.3021 | 24.6265 | 8.648 | 1.3383 | 30.7679
0.953 | 1.3007 | 24.6256 | 8.6544 | 1.3223 | 30.7667
1.139 | 1.2975 | 24.625 | 8.6599 | 1.3018 | 30.7657
1.3 | 1.2927 | 24.6251 | 8.6666 | 1.2813 | 30.7655
1.455 | 1.2864 | 24.6257 | 8.6738 | 1.2556 | 30.7659
1.609 | 1.2782 | 24.6265 | 8.6801 | 1.2311 | 30.7663
1.777 | 1.2664 | 24.6276 | 8.6838 | 1.2169 | 30.7668
1.961 | 1.2484 | 24.6289 | 8.6861 | 1.2089 | 30.767
2.17 | 1.2202 | 24.6296 | 8.6867 | 1.2064 | 30.766
2.396 | 1.1778 | 24.6303 | 8.6884 | 1.2163 | 30.7638
2.634 | 1.1227 | 24.6341 | 8.692 | 1.2439 | 30.7646
2.871 | 1.0611 | 24.6438 | 8.6956 | 1.2738 | 30.7724
3.098 | 0.9997 | 24.6587 | 8.6984 | 1.2905 | 30.7868
3.337 | 0.9445 | 24.677 | 8.6983 | 1.3124 | 30.8059
3.557 | 0.8982 | 24.6956 | 8.6971 | 1.3581 | 30.826
3.782 | 0.8593 | 24.7113 | 8.6956 | 1.43 | 30.843
4.015 | 0.8242 | 24.7235 | 8.6941 | 1.5431 | 30.8558
4.257 | 0.7896 | 24.7333 | 8.6947 | 1.7243 | 30.8658
4.496 | 0.7549 | 24.7429 | 8.6966 | 1.9893 | 30.8754
4.729 | 0.7214 | 24.753 | 8.6961 | 2.3433 | 30.8859
4.978 | 0.6903 | 24.7629 | 8.6961 | 2.792 | 30.8963
5.217 | 0.6618 | 24.7724 | 8.6982 | 3.3321 | 30.9063
5.452 | 0.6363 | 24.7812 | 8.7 | 3.9051 | 30.9157
5.675 | 0.6143 | 24.7891 | 8.7015 | 4.4697 | 30.9241
5.908 | 0.5959 | 24.7959 | 8.703 | 5.0967 | 30.9314
6.149 | 0.5804 | 24.8014 | 8.7064 | 5.8543 | 30.9373
6.39 | 0.5666 | 24.8057 | 8.709 | 6.7032 | 30.9418
6.627 | 0.5532 | 24.8094 | 8.7105 | 7.6162 | 30.9456
6.857 | 0.5394 | 24.813 | 8.7114 | 8.629 | 30.9492
7.101 | 0.5242 | 24.8168 | 8.7128 | 9.726 | 30.9531
7.338 | 0.5068 | 24.8214 | 8.7132 | 10.799 | 30.9577
7.574 | 0.4872 | 24.8268 | 8.7138 | 11.6926 | 30.9633
7.791 | 0.4664 | 24.8334 | 8.7157 | 12.3602 | 30.9702
8.014 | 0.4458 | 24.8407 | 8.716 | 12.8117 | 30.9781
8.236 | 0.426 | 24.848 | 8.7151 | 13.0376 | 30.986
8.459 | 0.4063 | 24.8545 | 8.7137 | 13.199 | 30.9929
8.682 | 0.385 | 24.8606 | 8.7132 | 13.4397 | 30.9993
8.901 | 0.3615 | 24.8672 | 8.7127 | 13.6895 | 31.0061
9.12 | 0.3377 | 24.8747 | 8.7108 | 13.8763 | 31.0141
9.328 | 0.3162 | 24.883 | 8.7085 | 14.0111 | 31.0232
9.534 | 0.2987 | 24.8906 | 8.7065 | 14.09 | 31.0316
9.748 | 0.2851 | 24.8965 | 8.7041 | 14.0233 | 31.0381
9.954 | 0.2745 | 24.9009 | 8.703 | 13.8114 | 31.043
10.174 | 0.2662 | 24.9042 | 8.7019 | 13.5959 | 31.0466
10.387 | 0.2594 | 24.9067 | 8.6991 | 13.501 | 31.0494
10.599 | 0.2534 | 24.9087 | 8.6976 | 13.451 | 31.0514
10.813 | 0.2478 | 24.9101 | 8.6958 | 13.2748 | 31.0529
11.027 | 0.2421 | 24.9115 | 8.6945 | 13.0298 | 31.0543
11.238 | 0.2366 | 24.913 | 8.6929 | 12.84 | 31.0559
11.462 | 0.2314 | 24.9147 | 8.6918 | 12.758 | 31.0577
11.69 | 0.2265 | 24.9161 | 8.6913 | 12.8139 | 31.0592
11.88 | 0.2213 | 24.9174 | 8.689 | 12.903 | 31.0605
12.09 | 0.2154 | 24.9187 | 8.6885 | 12.8611 | 31.0618
12.305 | 0.2088 | 24.9204 | 8.6884 | 12.6731 | 31.0635
12.535 | 0.2022 | 24.9226 | 8.6858 | 12.4113 | 31.0659
12.763 | 0.1963 | 24.9251 | 8.6827 | 12.1714 | 31.0687
12.984 | 0.1912 | 24.9275 | 8.68 | 12.0289 | 31.0713
13.216 | 0.1868 | 24.9294 | 8.6767 | 11.9996 | 31.0735
13.444 | 0.1828 | 24.931 | 8.6709 | 12.0677 | 31.0752
13.671 | 0.1791 | 24.9324 | 8.6642 | 12.0983 | 31.0768
13.89 | 0.1756 | 24.9337 | 8.6583 | 11.966 | 31.0783
14.119 | 0.1722 | 24.9352 | 8.6529 | 11.7372 | 31.0799
14.335 | 0.1688 | 24.9367 | 8.6444 | 11.5093 | 31.0816
14.551 | 0.1653 | 24.9386 | 8.6377 | 11.3209 | 31.0837
14.774 | 0.1623 | 24.9407 | 8.6314 | 11.208 | 31.0862
14.986 | 0.1604 | 24.9429 | 8.6247 | 11.0315 | 31.0887
15.205 | 0.1596 | 24.9448 | 8.6194 | 10.6929 | 31.091
15.434 | 0.1598 | 24.9461 | 8.6136 | 10.3321 | 31.0928
15.654 | 0.1607 | 24.9469 | 8.6084 | 10.0597 | 31.0938
15.867 | 0.1617 | 24.9475 | 8.6022 | 9.9148 | 31.0945
16.09 | 0.1627 | 24.9477 | 8.5991 | 9.8668 | 31.0949
16.303 | 0.1635 | 24.9477 | 8.5965 | 9.8109 | 31.095
16.51 | 0.1638 | 24.9478 | 8.5911 | 9.7322 | 31.095
16.72 | 0.1636 | 24.948 | 8.5864 | 9.6693 | 31.0953
16.936 | 0.1628 | 24.9486 | 8.5827 | 9.6002 | 31.096
17.158 | 0.1612 | 24.9498 | 8.5783 | 9.5368 | 31.0973
17.373 | 0.1584 | 24.9517 | 8.5758 | 9.5375 | 31.0995
17.594 | 0.1546 | 24.9543 | 8.5738 | 9.5627 | 31.1026
17.812 | 0.1501 | 24.9576 | 8.5723 | 9.476 | 31.1065
18.028 | 0.1455 | 24.9615 | 8.5717 | 9.3262 | 31.111
18.25 | 0.1413 | 24.9652 | 8.5714 | 9.2556 | 31.1155
18.47 | 0.1381 | 24.9683 | 8.5711 | 9.1919 | 31.1191
18.693 | 0.1357 | 24.9707 | 8.5706 | 9.0062 | 31.1219
18.91 | 0.1341 | 24.9725 | 8.5699 | 8.7625 | 31.1241
19.135 | 0.1452 | 24.9627 | 8.5534 | 11.6057 | 31.1126

## EE3
DEPTH | TEMP | DENSITY | OXY | FLUORESCENCE | SALINITY
0.413 | 0.7479 | 24.6402 | 8.802 | 2.6204 | 30.7474
0.593 | 0.7469 | 24.6402 | 8.8054 | 2.5658 | 30.7473
0.79 | 0.746 | 24.6391 | 8.8116 | 2.483 | 30.7459
0.988 | 0.7453 | 24.6372 | 8.8197 | 2.3952 | 30.7434
1.164 | 0.7453 | 24.6331 | 8.8275 | 2.348 | 30.7384
1.346 | 0.7465 | 24.6258 | 8.8338 | 2.3429 | 30.7294
1.512 | 0.7489 | 24.6165 | 8.8376 | 2.3587 | 30.7179
1.689 | 0.7518 | 24.608 | 8.8399 | 2.37 | 30.7075
1.872 | 0.7543 | 24.6022 | 8.8429 | 2.3703 | 30.7005
2.066 | 0.7561 | 24.599 | 8.847 | 2.3737 | 30.6966
2.278 | 0.7573 | 24.5981 | 8.85 | 2.3816 | 30.6956
2.481 | 0.7577 | 24.6003 | 8.8516 | 2.3965 | 30.6983
2.681 | 0.7574 | 24.6055 | 8.8534 | 2.4038 | 30.7048
2.876 | 0.7558 | 24.6139 | 8.8546 | 2.393 | 30.7152
3.092 | 0.7522 | 24.6264 | 8.8548 | 2.3754 | 30.7304
3.32 | 0.7455 | 24.6461 | 8.8539 | 2.3547 | 30.7546
3.51 | 0.7354 | 24.6725 | 8.8522 | 2.3394 | 30.7868
3.711 | 0.7231 | 24.6983 | 8.8527 | 2.3557 | 30.818
3.902 | 0.7091 | 24.7178 | 8.8512 | 2.4097 | 30.8414
4.118 | 0.6923 | 24.7312 | 8.8478 | 2.4876 | 30.857
4.338 | 0.6722 | 24.7413 | 8.8429 | 2.5902 | 30.8682
4.562 | 0.6488 | 24.7503 | 8.8385 | 2.7199 | 30.878
4.798 | 0.6222 | 24.7604 | 8.8353 | 2.8799 | 30.8889
5.052 | 0.5943 | 24.7729 | 8.8337 | 3.099 | 30.9028
5.322 | 0.5685 | 24.7871 | 8.8309 | 3.427 | 30.9188
5.588 | 0.5468 | 24.8002 | 8.8305 | 3.8693 | 30.9338
5.85 | 0.5287 | 24.8103 | 8.8228 | 4.4106 | 30.9453
6.104 | 0.5123 | 24.8177 | 8.8181 | 5.1128 | 30.9534
6.368 | 0.4952 | 24.8232 | 8.8068 | 6.0432 | 30.9593
6.636 | 0.4755 | 24.8283 | 8.7948 | 7.1781 | 30.9644
6.889 | 0.4535 | 24.8342 | 8.7873 | 8.4906 | 30.9704
7.133 | 0.4317 | 24.8413 | 8.7786 | 9.947 | 30.978
7.354 | 0.4124 | 24.8493 | 8.7693 | 11.3944 | 30.9869
7.591 | 0.3971 | 24.8566 | 8.7596 | 12.7102 | 30.995
7.858 | 0.3853 | 24.8625 | 8.7508 | 13.8933 | 31.0016
8.14 | 0.3761 | 24.8669 | 8.7432 | 14.9639 | 31.0066
8.418 | 0.3686 | 24.8701 | 8.7351 | 15.8437 | 31.0102
8.688 | 0.362 | 24.8727 | 8.7287 | 16.4864 | 31.0129
8.964 | 0.356 | 24.8747 | 8.7217 | 16.9921 | 31.0151
9.238 | 0.3502 | 24.8765 | 8.7123 | 17.3286 | 31.017
9.495 | 0.3446 | 24.8782 | 8.7046 | 17.3864 | 31.0188
9.757 | 0.339 | 24.88 | 8.6993 | 17.1316 | 31.0207
10.017 | 0.3332 | 24.8819 | 8.6919 | 16.681 | 31.0227
10.271 | 0.327 | 24.8837 | 8.6871 | 16.3074 | 31.0246
10.528 | 0.3201 | 24.8856 | 8.6808 | 16.0189 | 31.0265
10.792 | 0.3126 | 24.8875 | 8.6772 | 15.6357 | 31.0285
11.054 | 0.3045 | 24.89 | 8.6748 | 15.2252 | 31.0312
11.321 | 0.2957 | 24.893 | 8.672 | 14.8929 | 31.0344
11.587 | 0.2858 | 24.8965 | 8.6691 | 14.5897 | 31.0381
11.852 | 0.2734 | 24.9008 | 8.6678 | 14.3222 | 31.0428
12.113 | 0.2584 | 24.9065 | 8.6689 | 14.0381 | 31.049
12.36 | 0.2425 | 24.9138 | 8.6699 | 13.6333 | 31.0572
12.552 | 0.2263 | 24.9162 | 8.683 | 11.0839 | 31.0593

## E1
DEPTH | TEMP | DENSITY | OXY | FLUORESCENCE | SALINITY
0.362 | 1.2339 | 24.5802 | 8.54 | 2.5181 | 30.7054
0.436 | 1.2334 | 24.5803 | 8.5395 | 2.5354 | 30.7055
0.584 | 1.233 | 24.5804 | 8.5366 | 2.5827 | 30.7056
0.773 | 1.2326 | 24.5806 | 8.5337 | 2.62 | 30.7057
0.995 | 1.2321 | 24.5808 | 8.5328 | 2.6293 | 30.706
1.217 | 1.2315 | 24.5814 | 8.5318 | 2.6172 | 30.7066
1.442 | 1.2311 | 24.5821 | 8.5323 | 2.5932 | 30.7075
1.643 | 1.2308 | 24.5828 | 8.5312 | 2.5678 | 30.7084
1.863 | 1.2305 | 24.5835 | 8.531 | 2.5348 | 30.7092
2.097 | 1.2299 | 24.5839 | 8.5304 | 2.4979 | 30.7097
2.34 | 1.2286 | 24.5843 | 8.5281 | 2.4715 | 30.71
2.599 | 1.2261 | 24.5846 | 8.5273 | 2.4525 | 30.7103
2.86 | 1.2218 | 24.5848 | 8.5296 | 2.446 | 30.7103
3.12 | 1.2146 | 24.5851 | 8.5336 | 2.4758 | 30.7101
3.394 | 1.2035 | 24.5858 | 8.5409 | 2.537 | 30.7102
3.677 | 1.1878 | 24.5876 | 8.5457 | 2.5992 | 30.7113
3.955 | 1.1674 | 24.5909 | 8.5471 | 2.6544 | 30.714
4.25 | 1.1438 | 24.5961 | 8.5464 | 2.7211 | 30.7188
4.547 | 1.1194 | 24.6031 | 8.8001 | 2.8438 | 30.7258
4.849 | 1.0952 | 24.6104 | 9.6817 | 3.0549 | 30.7333
5.155 | 1.07 | 24.6172 | 9.6681 | 3.3578 | 30.74
5.461 | 1.0421 | 24.6239 | 9.1425 | 3.7224 | 30.7464
5.758 | 1.0106 | 24.6318 | 8.9072 | 4.1107 | 30.7541
6.058 | 0.9762 | 24.6414 | 8.7904 | 4.5357 | 30.7638
6.349 | 0.9399 | 24.653 | 8.726 | 4.9707 | 30.7757
6.639 | 0.9024 | 24.6657 | 8.6861 | 5.3532 | 30.789
6.925 | 0.8642 | 24.6789 | 8.658 | 5.7221 | 30.8029
7.211 | 0.8272 | 24.6928 | 8.6383 | 6.11 | 30.8179
7.51 | 0.795 | 24.7069 | 8.6244 | 6.4714 | 30.8333
7.818 | 0.7689 | 24.7193 | 8.6129 | 6.8133 | 30.847
8.112 | 0.7476 | 24.7288 | 8.6033 | 7.1171 | 30.8574
8.43 | 0.7292 | 24.7362 | 8.5956 | 7.3523 | 30.8655
8.737 | 0.7127 | 24.7427 | 8.5863 | 7.5637 | 30.8725
9.049 | 0.6979 | 24.7484 | 8.5766 | 7.7285 | 30.8787
9.353 | 0.6844 | 24.7536 | 8.5697 | 7.8116 | 30.8843
9.646 | 0.6716 | 24.7582 | 8.5648 | 7.8641 | 30.8892
9.93 | 0.6578 | 24.7625 | 8.5591 | 7.9198 | 30.8937
10.217 | 0.6412 | 24.7667 | 8.5546 | 7.9576 | 30.898
10.512 | 0.6193 | 24.7719 | 8.5513 | 8.004 | 30.9031
10.806 | 0.5901 | 24.7787 | 8.5474 | 8.0674 | 30.9097
11.109 | 0.5528 | 24.7879 | 8.5432 | 8.0642 | 30.9188
11.412 | 0.5095 | 24.8008 | 8.5355 | 7.9969 | 30.9323
11.707 | 0.4651 | 24.8168 | 8.5335 | 7.911 | 30.9496
12.013 | 0.4245 | 24.8339 | 8.5315 | 7.7946 | 30.9684
12.311 | 0.3914 | 24.8501 | 8.5295 | 7.721 | 30.9865
12.598 | 0.3673 | 24.8634 | 8.5279 | 7.7569 | 31.0017
12.863 | 0.3516 | 24.8733 | 8.5255 | 7.8056 | 31.013
13.02 | 0.3773 | 24.8685 | 8.4993 | 8.2317 | 31.0086

## E2
DEPTH | TEMP | DENSITY | OXY | FLUORESCENCE | SALINITY
0.364 | 1.8156 | 24.5357 | 8.5907 | 3.282 | 30.6942
0.491 | 1.8161 | 24.5436 | 8.5947 | 3.2426 | 30.7042
0.663 | 1.8262 | 24.5477 | 8.599 | 3.1765 | 30.7101
0.851 | 1.8365 | 24.5443 | 8.5981 | 3.1132 | 30.7067
1.051 | 1.8389 | 24.5374 | 8.5951 | 3.0734 | 30.6982
1.254 | 1.8288 | 24.5313 | 8.5962 | 3.0817 | 30.6897
1.457 | 1.8012 | 24.525 | 8.599 | 3.1328 | 30.6798
1.669 | 1.7522 | 24.5207 | 8.6 | 3.1808 | 30.6704
1.895 | 1.6871 | 24.525 | 8.595 | 3.2088 | 30.6706
2.128 | 1.6189 | 24.5403 | 8.5893 | 3.2222 | 30.6843
2.386 | 1.5529 | 24.5582 | 8.584 | 3.2148 | 30.7016
2.656 | 1.4772 | 24.5672 | 8.5812 | 3.1982 | 30.707
2.933 | 1.3789 | 24.5717 | 8.5811 | 3.1921 | 30.7053
3.215 | 1.2662 | 24.5886 | 8.5787 | 3.2006 | 30.7182
3.501 | 1.1606 | 24.6203 | 8.5767 | 3.2478 | 30.7502
3.782 | 1.0771 | 24.6545 | 8.5787 | 3.363 | 30.7869
4.076 | 1.0185 | 24.6825 | 8.5873 | 3.5385 | 30.8177
4.351 | 0.9805 | 24.7022 | 8.5945 | 3.7617 | 30.8397
4.645 | 0.9547 | 24.7141 | 8.5995 | 4.0347 | 30.8528
4.935 | 0.932 | 24.7203 | 8.6041 | 4.3698 | 30.8589
5.213 | 0.9087 | 24.7252 | 8.6037 | 4.7985 | 30.8634
5.497 | 0.8878 | 24.7321 | 8.6022 | 5.2747 | 30.8706
5.773 | 0.8731 | 24.7395 | 8.5982 | 5.7001 | 30.879
6.05 | 0.8643 | 24.7448 | 8.5926 | 6.1287 | 30.8849
6.32 | 0.8585 | 24.7471 | 8.5906 | 6.5852 | 30.8874
6.582 | 0.8525 | 24.7477 | 8.5887 | 6.9575 | 30.8877
6.836 | 0.8436 | 24.7477 | 8.5858 | 7.264 | 30.8871
7.106 | 0.8294 | 24.7474 | 8.5859 | 7.6086 | 30.8859
7.385 | 0.8085 | 24.7482 | 8.588 | 7.9395 | 30.8856
7.66 | 0.7833 | 24.7525 | 8.5892 | 8.184 | 30.8893
7.928 | 0.758 | 24.76 | 8.5871 | 8.4266 | 30.897
8.184 | 0.7344 | 24.7677 | 8.5844 | 8.6223 | 30.905
8.448 | 0.7118 | 24.7742 | 8.5837 | 8.6605 | 30.9117
8.703 | 0.6906 | 24.7807 | 8.5823 | 8.6793 | 30.9184
8.946 | 0.6731 | 24.7876 | 8.5793 | 8.7554 | 30.9259
9.2 | 0.6615 | 24.7944 | 8.5757 | 8.7879 | 30.9336
9.442 | 0.6562 | 24.7993 | 8.5738 | 8.8103 | 30.9394
9.685 | 0.6547 | 24.8014 | 8.5731 | 8.925 | 30.9419
9.941 | 0.6537 | 24.8013 | 8.5728 | 9.0192 | 30.9417
10.187 | 0.6502 | 24.8006 | 8.5715 | 8.9708 | 30.9406
10.439 | 0.6426 | 24.8 | 8.5704 | 8.9449 | 30.9394
10.694 | 0.6292 | 24.8001 | 8.5687 | 9.0566 | 30.9387
10.949 | 0.6071 | 24.8004 | 8.5681 | 9.2025 | 30.9377
11.216 | 0.5747 | 24.803 | 8.5687 | 9.3027 | 30.9389
11.48 | 0.5352 | 24.8111 | 8.5696 | 9.3405 | 30.9467
11.738 | 0.4938 | 24.8232 | 8.5694 | 9.3134 | 30.9591
11.998 | 0.4547 | 24.8368 | 8.5657 | 9.2811 | 30.9737
12.267 | 0.4222 | 24.8511 | 8.5645 | 9.2645 | 30.9896
12.528 | 0.3986 | 24.8636 | 8.5645 | 9.248 | 31.0038
12.784 | 0.3825 | 24.8727 | 8.5639 | 9.2673 | 31.0141
13.043 | 0.3713 | 24.8784 | 8.5636 | 9.3272 | 31.0206
13.301 | 0.3624 | 24.8819 | 8.5625 | 9.3842 | 31.0244
13.566 | 0.3542 | 24.8843 | 8.5622 | 9.3101 | 31.0269
13.827 | 0.3456 | 24.8862 | 8.562 | 9.0472 | 31.0288
14.09 | 0.3353 | 24.8877 | 8.5596 | 8.7501 | 31.03
14.355 | 0.3225 | 24.89 | 8.5601 | 8.5859 | 31.0322
14.623 | 0.3092 | 24.8937 | 8.56 | 8.6055 | 31.036
14.881 | 0.2974 | 24.8981 | 8.5586 | 8.7683 | 31.0408
15.152 | 0.288 | 24.9021 | 8.5596 | 8.9021 | 31.0452
15.428 | 0.2808 | 24.9052 | 8.5591 | 8.8717 | 31.0486
15.706 | 0.2754 | 24.9074 | 8.5593 | 8.7834 | 31.0511
15.979 | 0.2717 | 24.9092 | 8.5595 | 8.7499 | 31.0531
16.259 | 0.2695 | 24.9104 | 8.5588 | 8.7073 | 31.0545
16.544 | 0.2681 | 24.911 | 8.5605 | 8.5852 | 31.0551
16.82 | 0.2667 | 24.9111 | 8.5599 | 8.4481 | 31.0551
17.086 | 0.2648 | 24.9112 | 8.5578 | 8.3941 | 31.0552
17.366 | 0.2623 | 24.9116 | 8.5575 | 8.4417 | 31.0556
17.632 | 0.2594 | 24.9122 | 8.558 | 8.573 | 31.0562
17.898 | 0.256 | 24.9129 | 8.5564 | 8.7346 | 31.0568
18.176 | 0.2522 | 24.914 | 8.555 | 8.8306 | 31.058
18.455 | 0.2489 | 24.9152 | 8.5546 | 8.8249 | 31.0593
18.728 | 0.2464 | 24.9163 | 8.5534 | 8.7331 | 31.0605
18.997 | 0.2448 | 24.9171 | 8.5536 | 8.5757 | 31.0615
19.287 | 0.244 | 24.9175 | 8.5522 | 8.4206 | 31.0619
19.566 | 0.2438 | 24.9176 | 8.5507 | 8.3158 | 31.062
19.86 | 0.2439 | 24.9176 | 8.5507 | 8.2107 | 31.062
20.145 | 0.2443 | 24.9174 | 8.5498 | 8.0987 | 31.0617
20.426 | 0.2449 | 24.9172 | 8.5478 | 8.0759 | 31.0615
20.71 | 0.2458 | 24.9169 | 8.5472 | 8.143 | 31.0613
20.998 | 0.2467 | 24.9165 | 8.5471 | 8.204 | 31.0608
21.274 | 0.2472 | 24.916 | 8.546 | 8.2021 | 31.0602
21.549 | 0.2473 | 24.9155 | 8.5457 | 8.1365 | 31.0596
21.83 | 0.2468 | 24.9152 | 8.5459 | 8.0632 | 31.0591
22.112 | 0.2458 | 24.9151 | 8.5468 | 8.0292 | 31.0589
22.405 | 0.2442 | 24.9151 | 8.5457 | 8.0307 | 31.0589
22.68 | 0.2419 | 24.9153 | 8.5441 | 8.0516 | 31.059
22.978 | 0.239 | 24.9159 | 8.5423 | 8.0679 | 31.0596
23.25 | 0.2361 | 24.9168 | 8.5422 | 8.0467 | 31.0605
23.532 | 0.2335 | 24.9177 | 8.5432 | 7.9879 | 31.0615
23.794 | 0.2313 | 24.9187 | 8.5418 | 7.9634 | 31.0626
24.071 | 0.2296 | 24.9194 | 8.5414 | 8.0389 | 31.0634
24.305 | 0.2281 | 24.9201 | 8.5424 | 8.1109 | 31.0642
24.422 | 0.2316 | 24.9186 | 8.5416 | 8.0123 | 31.0625

## E3
DEPTH | TEMP | DENSITY | OXY | FLUORESCENCE | SALINITY
0.329 | 1.8571 | 24.5304 | 8.6345 | 2.7464 | 30.691
0.475 | 1.8558 | 24.5304 | 8.63 | 2.7395 | 30.6909
0.678 | 1.854 | 24.5302 | 8.6234 | 2.7276 | 30.6905
0.907 | 1.8512 | 24.53 | 8.6194 | 2.7058 | 30.69
1.128 | 1.8471 | 24.5297 | 8.6185 | 2.6532 | 30.6893
1.356 | 1.8409 | 24.5293 | 8.6199 | 2.5872 | 30.6883
1.618 | 1.8325 | 24.5292 | 8.621 | 2.5461 | 30.6875
1.871 | 1.8216 | 24.5296 | 8.6207 | 2.5451 | 30.6871
2.146 | 1.8071 | 24.5293 | 8.6206 | 2.5653 | 30.6855
2.429 | 1.7861 | 24.5272 | 8.622 | 2.5965 | 30.6812
2.723 | 1.7579 | 24.5252 | 8.6269 | 2.634 | 30.6764
3.019 | 1.7261 | 24.5265 | 8.6322 | 2.6785 | 30.6755
3.317 | 1.696 | 24.5317 | 8.6345 | 2.739 | 30.6796
3.62 | 1.6705 | 24.5381 | 8.6325 | 2.8023 | 30.6856
3.934 | 1.6495 | 24.5433 | 8.6312 | 2.8645 | 30.6905
4.239 | 1.6316 | 24.547 | 8.6282 | 2.9225 | 30.6937
4.553 | 1.6157 | 24.5498 | 8.6242 | 2.9825 | 30.6959
4.858 | 1.6008 | 24.5519 | 8.6222 | 3.0785 | 30.6974
5.166 | 1.5845 | 24.5527 | 8.6217 | 3.2269 | 30.6971
5.472 | 1.5633 | 24.5508 | 8.6187 | 3.4393 | 30.6932
5.774 | 1.5343 | 24.5482 | 8.6152 | 3.7038 | 30.6876
6.065 | 1.497 | 24.5478 | 8.6119 | 3.9792 | 30.6843
6.351 | 1.4507 | 24.5492 | 8.61 | 4.2558 | 30.6825
6.641 | 1.3943 | 24.5518 | 8.6083 | 4.5327 | 30.6816
6.937 | 1.3316 | 24.5602 | 8.6076 | 4.8266 | 30.6874
7.238 | 1.2694 | 24.5753 | 8.6075 | 5.1676 | 30.7018
7.539 | 1.211 | 24.5926 | 8.6053 | 5.5119 | 30.7191
7.835 | 1.1572 | 24.6096 | 8.6021 | 5.7707 | 30.7366
8.142 | 1.1088 | 24.6269 | 8.6 | 5.9736 | 30.7547
8.436 | 1.0668 | 24.6432 | 8.6013 | 6.2385 | 30.7721
8.727 | 1.0301 | 24.6576 | 8.5982 | 6.5515 | 30.7875
9.032 | 0.9957 | 24.6699 | 8.5938 | 6.8507 | 30.8005
9.325 | 0.9607 | 24.681 | 8.5946 | 7.1326 | 30.812
9.625 | 0.924 | 24.6924 | 8.6079 | 7.3722 | 30.8236
9.936 | 0.8857 | 24.7043 | 8.601 | 7.6123 | 30.8359
10.233 | 0.8451 | 24.7158 | 8.586 | 7.8819 | 30.8476
10.54 | 0.8008 | 24.727 | 8.5833 | 8.1031 | 30.8586
10.841 | 0.7527 | 24.7389 | 8.5826 | 8.2449 | 30.8704
11.156 | 0.7036 | 24.7524 | 8.5808 | 8.3231 | 30.8841
11.457 | 0.6575 | 24.7676 | 8.5791 | 8.3625 | 30.9
11.755 | 0.6171 | 24.7825 | 8.58 | 8.4137 | 30.916
12.041 | 0.583 | 24.7955 | 8.58 | 8.5744 | 30.9301
12.338 | 0.5547 | 24.8066 | 8.5806 | 8.8721 | 30.9422
12.63 | 0.5314 | 24.8157 | 8.5821 | 9.1793 | 30.9521
12.929 | 0.5118 | 24.823 | 8.5816 | 9.3769 | 30.96
13.223 | 0.4953 | 24.829 | 8.5811 | 9.3905 | 30.9665
13.526 | 0.482 | 24.8343 | 8.5821 | 9.2823 | 30.9723
13.819 | 0.4712 | 24.8383 | 8.58 | 9.1861 | 30.9766
14.126 | 0.4617 | 24.8413 | 8.5798 | 9.1483 | 30.9797
14.42 | 0.453 | 24.8438 | 8.5797 | 9.1851 | 30.9823
14.719 | 0.4448 | 24.8458 | 8.5788 | 9.224 | 30.9843
15.011 | 0.4371 | 24.8477 | 8.5788 | 9.2435 | 30.9862
15.211 | 0.4305 | 24.8493 | 8.5775 | 9.2979 | 30.9879
15.302 | 0.452 | 24.845 | 8.5581 | 9.8325 | 30.9838

## F1
DEPTH | TEMP | DENSITY | OXY | FLUORESCENCE | SALINITY
0.351 | 1.3138 | 24.5612 | 8.6432 | 1.7198 | 30.6874
0.469 | 1.3158 | 24.5607 | 8.6445 | 1.7082 | 30.687
0.657 | 1.3155 | 24.5589 | 8.6458 | 1.686 | 30.6847
0.852 | 1.3118 | 24.5567 | 8.6437 | 1.651 | 30.6817
1.051 | 1.3056 | 24.556 | 8.6401 | 1.6105 | 30.6803
1.254 | 1.299 | 24.5577 | 8.6405 | 1.5615 | 30.6819
1.439 | 1.2935 | 24.5613 | 8.6305 | 1.5083 | 30.6861
1.625 | 1.2899 | 24.5662 | 8.6191 | 1.4592 | 30.692
1.827 | 1.2877 | 24.5716 | 8.6076 | 1.4203 | 30.6985
2.051 | 1.285 | 24.5751 | 8.5947 | 1.4041 | 30.7027
2.294 | 1.2794 | 24.5762 | 8.5828 | 1.4193 | 30.7037
2.543 | 1.2697 | 24.5762 | 8.5677 | 1.4706 | 30.703
2.799 | 1.2571 | 24.5772 | 8.5518 | 1.5586 | 30.7032
3.057 | 1.2446 | 24.5806 | 8.5353 | 1.6847 | 30.7067
3.32 | 1.2351 | 24.5858 | 8.5228 | 1.8792 | 30.7124
3.586 | 1.2286 | 24.5904 | 8.5097 | 2.1639 | 30.7177
3.848 | 1.2233 | 24.5929 | 8.4957 | 2.5097 | 30.7204
4.112 | 1.217 | 24.5939 | 8.4837 | 2.8881 | 30.7212
4.388 | 1.2089 | 24.5947 | 8.473 | 3.3211 | 30.7216
4.647 | 1.1993 | 24.5966 | 8.4626 | 3.8635 | 30.7233
4.909 | 1.1889 | 24.5998 | 8.4535 | 4.5519 | 30.7265
5.177 | 1.1781 | 24.6037 | 8.4456 | 5.4273 | 30.7306
5.434 | 1.1666 | 24.6079 | 8.4385 | 6.4945 | 30.7351
5.69 | 1.1543 | 24.6128 | 8.433 | 7.7058 | 30.7403
5.949 | 1.142 | 24.6183 | 8.4273 | 9.0385 | 30.7463
6.2 | 1.1304 | 24.6243 | 8.4216 | 10.331 | 30.753
6.466 | 1.12 | 24.6301 | 8.4149 | 11.3615 | 30.7594
6.732 | 1.1106 | 24.6355 | 8.4088 | 12.0604 | 30.7655
6.999 | 1.1019 | 24.6405 | 8.4029 | 12.4012 | 30.7712
7.272 | 1.0935 | 24.6452 | 8.3954 | 12.4611 | 30.7764
7.539 | 1.0857 | 24.6492 | 8.3894 | 12.3736 | 30.7809
7.805 | 1.0786 | 24.653 | 8.3854 | 12.1779 | 30.7851
8.06 | 1.0725 | 24.6564 | 8.3796 | 11.8921 | 30.7889
8.311 | 1.0672 | 24.6596 | 8.3731 | 11.5999 | 30.7926
8.574 | 1.063 | 24.6626 | 8.3666 | 11.3682 | 30.7959
8.829 | 1.0598 | 24.6652 | 8.3608 | 11.0996 | 30.799
9.09 | 1.0577 | 24.6674 | 8.3547 | 10.6862 | 30.8016
9.364 | 1.0565 | 24.6692 | 8.3477 | 10.1804 | 30.8038
9.617 | 1.0559 | 24.6708 | 8.3423 | 9.6883 | 30.8057
9.891 | 1.0558 | 24.672 | 8.3378 | 9.2297 | 30.8072
10.155 | 1.0556 | 24.6728 | 8.3324 | 8.8051 | 30.8082
10.414 | 1.055 | 24.6736 | 8.3263 | 8.4537 | 30.8091
10.68 | 1.0542 | 24.6745 | 8.3202 | 8.1868 | 30.8102
10.932 | 1.0535 | 24.6757 | 8.3125 | 8.0032 | 30.8117
11.194 | 1.0533 | 24.6769 | 8.3074 | 7.9169 | 30.8131
11.445 | 1.0534 | 24.6779 | 8.2991 | 7.9499 | 30.8143
11.7 | 1.0534 | 24.6784 | 8.2887 | 8.0674 | 30.815
11.963 | 1.0528 | 24.6785 | 8.2819 | 8.1184 | 30.815
12.244 | 1.0508 | 24.6784 | 8.2735 | 7.9545 | 30.8148
12.518 | 1.0472 | 24.678 | 8.2647 | 7.6087 | 30.8141
12.784 | 1.0421 | 24.678 | 8.2572 | 7.1868 | 30.8137
13.032 | 1.0364 | 24.6789 | 8.2497 | 6.7194 | 30.8144
13.294 | 1.0312 | 24.6805 | 8.2406 | 6.3288 | 30.816
13.549 | 1.0269 | 24.6821 | 8.2322 | 6.1387 | 30.8178
13.805 | 1.0235 | 24.6833 | 8.2237 | 6.0497 | 30.8191
14.068 | 1.0205 | 24.6842 | 8.2148 | 5.9412 | 30.8199
14.331 | 1.0178 | 24.6846 | 8.2071 | 5.8328 | 30.8203
14.581 | 1.015 | 24.6851 | 8.2006 | 5.7931 | 30.8207
14.848 | 1.0124 | 24.6856 | 8.1923 | 5.8449 | 30.8211
15.122 | 1.0097 | 24.6861 | 8.1839 | 5.9237 | 30.8216
15.396 | 1.0069 | 24.6867 | 8.1756 | 5.932 | 30.8221
15.66 | 1.004 | 24.6874 | 8.1653 | 5.8343 | 30.8228
15.924 | 1.0011 | 24.6885 | 8.1522 | 5.6881 | 30.824
16.174 | 0.9985 | 24.6901 | 8.14 | 5.5456 | 30.8258
16.444 | 0.9963 | 24.6919 | 8.1279 | 5.4149 | 30.8279
16.706 | 0.9943 | 24.6936 | 8.1144 | 5.3163 | 30.8299
16.962 | 0.9921 | 24.6952 | 8.1004 | 5.2669 | 30.8317
17.229 | 0.9896 | 24.6967 | 8.0878 | 5.212 | 30.8334
17.491 | 0.9872 | 24.6982 | 8.0743 | 5.0851 | 30.8351
17.764 | 0.9851 | 24.6997 | 8.0605 | 4.929 | 30.8368
18.038 | 0.9835 | 24.7011 | 8.0472 | 4.8292 | 30.8384
18.305 | 0.9825 | 24.7022 | 8.034 | 4.8024 | 30.8397
18.576 | 0.982 | 24.703 | 8.0197 | 4.7484 | 30.8407
18.837 | 0.9818 | 24.7037 | 8.0049 | 4.5743 | 30.8416
19.103 | 0.982 | 24.7043 | 7.9923 | 4.3233 | 30.8424
19.365 | 0.9827 | 24.705 | 7.9791 | 4.1042 | 30.8433
19.622 | 0.9838 | 24.7062 | 7.9627 | 3.9705 | 30.8449
19.868 | 0.9857 | 24.7078 | 7.9461 | 3.9114 | 30.8469
20.128 | 0.9885 | 24.7102 | 7.9298 | 3.9047 | 30.8502
20.383 | 0.993 | 24.7138 | 7.9232 | 3.9583 | 30.8549
20.644 | 0.9997 | 24.719 | 7.9057 | 4.0681 | 30.8619
20.903 | 1.0092 | 24.7255 | 7.8881 | 4.1701 | 30.8706
21.169 | 1.0211 | 24.7315 | 7.8811 | 4.2851 | 30.8789
21.429 | 1.0344 | 24.7355 | 7.8693 | 4.463 | 30.8848
21.682 | 1.0475 | 24.7379 | 7.8523 | 4.6471 | 30.8887
21.947 | 1.0598 | 24.7396 | 7.8343 | 4.73 | 30.8916
22.214 | 1.0712 | 24.7413 | 7.8133 | 4.6455 | 30.8945
22.474 | 1.0823 | 24.7436 | 7.7903 | 4.4675 | 30.8981
22.739 | 1.0934 | 24.746 | 7.7661 | 4.2815 | 30.9019
22.997 | 1.1038 | 24.7473 | 7.7417 | 4.1111 | 30.9042
23.268 | 1.1127 | 24.7473 | 7.7172 | 4.0265 | 30.9049
23.532 | 1.12 | 24.7473 | 7.6937 | 4.0135 | 30.9054
23.81 | 1.1266 | 24.7478 | 7.6708 | 3.9729 | 30.9064
24.08 | 1.1331 | 24.7485 | 7.6501 | 3.9147 | 30.9078
24.355 | 1.1396 | 24.749 | 7.6338 | 3.8638 | 30.9089
24.623 | 1.1458 | 24.7496 | 7.6178 | 3.7622 | 30.91
24.884 | 1.1523 | 24.7503 | 7.6026 | 3.5759 | 30.9114
25.148 | 1.1595 | 24.7517 | 7.5893 | 3.3727 | 30.9137
25.417 | 1.1682 | 24.754 | 7.5761 | 3.2686 | 30.9171
25.669 | 1.179 | 24.7569 | 7.5652 | 3.2647 | 30.9215
25.947 | 1.1918 | 24.7599 | 7.556 | 3.2452 | 30.9261
26.218 | 1.2066 | 24.7627 | 7.5474 | 3.173 | 30.9306
26.499 | 1.2242 | 24.7666 | 7.5429 | 3.1194 | 30.9368
26.771 | 1.2458 | 24.7719 | 7.5361 | 3.1357 | 30.945
27.037 | 1.2705 | 24.7754 | 7.529 | 3.1853 | 30.9511
27.312 | 1.2954 | 24.7747 | 7.5247 | 3.1718 | 30.952
27.578 | 1.3182 | 24.7693 | 7.5178 | 3.073 | 30.947
27.814 | 1.3375 | 24.7589 | 7.5129 | 2.9529 | 30.9354
27.944 | 1.3152 | 24.7305 | 7.4703 | 11.5445 | 30.8985

## F2
DEPTH | TEMP | DENSITY | OXY | FLUORESCENCE | SALINITY
0.415 | 0.9716 | 24.5822 | 8.4778 | 2.4613 | 30.6898
0.54 | 0.9698 | 24.5826 | 8.4786 | 2.395 | 30.6901
0.689 | 0.9688 | 24.584 | 8.4779 | 2.3183 | 30.6918
0.843 | 0.9699 | 24.5868 | 8.4777 | 2.2181 | 30.6954
1.011 | 0.9744 | 24.591 | 8.4764 | 2.121 | 30.7008
1.215 | 0.9835 | 24.5959 | 8.4736 | 2.0366 | 30.7076
1.426 | 0.9975 | 24.6017 | 8.4713 | 1.9734 | 30.7158
1.646 | 1.0163 | 24.6076 | 8.4693 | 1.9426 | 30.7243
1.859 | 1.0372 | 24.6115 | 8.4671 | 1.9339 | 30.7306
2.086 | 1.0567 | 24.6123 | 8.4626 | 1.9292 | 30.733
2.323 | 1.0718 | 24.611 | 8.4596 | 1.9418 | 30.7324
2.568 | 1.0808 | 24.6088 | 8.4565 | 2.0228 | 30.7303
2.83 | 1.0834 | 24.6066 | 8.4518 | 2.1908 | 30.7277
3.068 | 1.0804 | 24.6056 | 8.4467 | 2.4098 | 30.7262
3.33 | 1.0732 | 24.606 | 8.441 | 2.6989 | 30.7262
3.612 | 1.0629 | 24.6076 | 8.4359 | 3.1229 | 30.7275
3.886 | 1.0508 | 24.6111 | 8.4317 | 3.6761 | 30.731
4.165 | 1.0393 | 24.617 | 8.426 | 4.3467 | 30.7376
4.445 | 1.0307 | 24.6243 | 8.4187 | 5.1533 | 30.7461
4.728 | 1.0257 | 24.6315 | 8.4126 | 6.0512 | 30.7548
5.005 | 1.0238 | 24.6375 | 8.4071 | 6.9609 | 30.7621
5.287 | 1.0239 | 24.6423 | 8.4011 | 7.8868 | 30.768
5.573 | 1.0254 | 24.6459 | 8.3946 | 8.8734 | 30.7727
5.858 | 1.0277 | 24.6488 | 8.3887 | 9.9225 | 30.7765
6.153 | 1.0306 | 24.6515 | 8.3837 | 10.9683 | 30.7799
6.442 | 1.0341 | 24.6541 | 8.3767 | 11.9099 | 30.7835
6.736 | 1.038 | 24.6562 | 8.3718 | 12.6842 | 30.7863
7.028 | 1.0418 | 24.6576 | 8.3673 | 13.2164 | 30.7883
7.322 | 1.0452 | 24.6586 | 8.3637 | 13.5016 | 30.7899
7.612 | 1.0483 | 24.6596 | 8.3607 | 13.6117 | 30.7913
7.899 | 1.051 | 24.6606 | 8.3569 | 13.5861 | 30.7926
8.187 | 1.0533 | 24.6615 | 8.356 | 13.4991 | 30.7939
8.476 | 1.0553 | 24.6622 | 8.3552 | 13.4127 | 30.795
8.753 | 1.0569 | 24.6628 | 8.3537 | 13.2389 | 30.7958
9.034 | 1.0581 | 24.6631 | 8.3521 | 12.8775 | 30.7963
9.316 | 1.0588 | 24.6635 | 8.3504 | 12.4287 | 30.7968
9.595 | 1.0592 | 24.664 | 8.3511 | 11.974 | 30.7974
9.867 | 1.0595 | 24.6644 | 8.3515 | 11.5068 | 30.7979
10.146 | 1.0597 | 24.6646 | 8.3512 | 11.1098 | 30.7983
10.423 | 1.0597 | 24.665 | 8.3492 | 10.7904 | 30.7987
10.697 | 1.0597 | 24.6654 | 8.3474 | 10.4993 | 30.7992
10.966 | 1.0596 | 24.6657 | 8.3474 | 10.2132 | 30.7996
11.243 | 1.0595 | 24.666 | 8.3463 | 9.9527 | 30.8
11.519 | 1.0595 | 24.6665 | 8.3452 | 9.774 | 30.8006
11.794 | 1.0598 | 24.667 | 8.3439 | 9.6338 | 30.8013
12.05 | 1.0605 | 24.6677 | 8.3445 | 9.5025 | 30.8021
12.317 | 1.0617 | 24.6683 | 8.3455 | 9.3744 | 30.803
12.595 | 1.0634 | 24.669 | 8.3455 | 9.1732 | 30.8039
12.857 | 1.0657 | 24.6698 | 8.3451 | 8.8109 | 30.8051
13.116 | 1.0688 | 24.671 | 8.3476 | 8.3808 | 30.8068
13.394 | 1.0734 | 24.6728 | 8.3471 | 8.059 | 30.8094
13.661 | 1.0794 | 24.6749 | 8.3464 | 7.8488 | 30.8124
13.934 | 1.086 | 24.6761 | 8.3451 | 7.6817 | 30.8143
14.206 | 1.0924 | 24.6763 | 8.3421 | 7.4746 | 30.8151
14.475 | 1.098 | 24.6766 | 8.3378 | 7.2199 | 30.8158
14.744 | 1.1028 | 24.6767 | 8.3316 | 6.9872 | 30.8163
15.021 | 1.1065 | 24.6769 | 8.3248 | 6.7455 | 30.8167
15.287 | 1.1093 | 24.6773 | 8.3172 | 6.4723 | 30.8174
15.56 | 1.1114 | 24.6777 | 8.3084 | 6.1881 | 30.8181
15.827 | 1.1128 | 24.6781 | 8.3005 | 5.9364 | 30.8187
16.08 | 1.1135 | 24.6783 | 8.2921 | 5.8002 | 30.8191
16.35 | 1.1134 | 24.6787 | 8.2838 | 5.7845 | 30.8195
16.616 | 1.1126 | 24.679 | 8.2759 | 5.8801 | 30.8199
16.876 | 1.1113 | 24.6797 | 8.2652 | 6.0958 | 30.8206
17.148 | 1.1101 | 24.681 | 8.2545 | 6.3274 | 30.8221
17.425 | 1.1095 | 24.6824 | 8.2442 | 6.4063 | 30.8239
17.699 | 1.1096 | 24.6837 | 8.2337 | 6.3598 | 30.8255
17.965 | 1.1103 | 24.6848 | 8.2233 | 6.3495 | 30.8269
18.235 | 1.1113 | 24.6856 | 8.2135 | 6.3577 | 30.828
18.502 | 1.1123 | 24.6862 | 8.2058 | 6.2725 | 30.8287
18.764 | 1.1127 | 24.6865 | 8.193 | 6.1375 | 30.8292
19.026 | 1.1122 | 24.6867 | 8.1795 | 6.0237 | 30.8293
19.298 | 1.1103 | 24.6868 | 8.1679 | 5.9085 | 30.8293
19.557 | 1.1066 | 24.6871 | 8.1567 | 5.8069 | 30.8294
19.823 | 1.101 | 24.6878 | 8.1495 | 5.7126 | 30.83
20.097 | 1.0939 | 24.6892 | 8.1408 | 5.5798 | 30.8313
20.369 | 1.0857 | 24.6911 | 8.1287 | 5.4993 | 30.8331
20.629 | 1.0767 | 24.6935 | 8.1175 | 5.5281 | 30.8353
20.899 | 1.0679 | 24.6963 | 8.1072 | 5.5362 | 30.8382
21.161 | 1.0603 | 24.6995 | 8.0952 | 5.4659 | 30.8417
21.426 | 1.0542 | 24.7028 | 8.0855 | 5.4202 | 30.8453
21.695 | 1.0495 | 24.7056 | 8.0786 | 5.416 | 30.8485
21.969 | 1.0457 | 24.7077 | 8.0723 | 5.3513 | 30.8509
22.235 | 1.0422 | 24.7095 | 8.0659 | 5.2467 | 30.8529
22.5 | 1.0388 | 24.711 | 8.0604 | 5.1876 | 30.8546
22.769 | 1.0353 | 24.7124 | 8.055 | 5.1488 | 30.856
23.027 | 1.0313 | 24.7135 | 8.0507 | 5.052 | 30.8571
23.298 | 1.0265 | 24.7147 | 8.0443 | 4.9511 | 30.8583
23.566 | 1.0212 | 24.7158 | 8.0347 | 4.9118 | 30.8594
23.839 | 1.0157 | 24.7172 | 8.0267 | 4.8511 | 30.8606
24.119 | 1.0103 | 24.7189 | 8.0215 | 4.7752 | 30.8624
24.393 | 1.0056 | 24.7208 | 8.0193 | 4.7354 | 30.8645
24.658 | 1.0019 | 24.723 | 8.0177 | 4.657 | 30.867
24.935 | 0.9993 | 24.7252 | 8.0124 | 4.4962 | 30.8695
25.206 | 0.9976 | 24.7271 | 8.0064 | 4.2956 | 30.8718
25.479 | 0.9967 | 24.7285 | 8.0033 | 4.0526 | 30.8734
25.74 | 0.9963 | 24.7294 | 8.0066 | 3.8188 | 30.8745
26.014 | 0.9961 | 24.7301 | 8.0115 | 3.6832 | 30.8755
26.279 | 0.996 | 24.731 | 8.0132 | 3.5723 | 30.8766
26.553 | 0.9958 | 24.7322 | 8.0131 | 3.4316 | 30.878
26.828 | 0.995 | 24.7332 | 8.0137 | 3.3301 | 30.8792
27.105 | 0.9929 | 24.7332 | 8.0118 | 3.279 | 30.8791
27.383 | 0.9901 | 24.7339 | 8.0152 | 3.2559 | 30.8797
27.65 | 0.989 | 24.7366 | 8.015 | 3.3289 | 30.8829
27.923 | 0.991 | 24.7397 | 8.0128 | 3.4997 | 30.887
28.194 | 0.9953 | 24.7416 | 8.0177 | 3.6352 | 30.8896
28.459 | 1.0003 | 24.7421 | 8.0227 | 3.7129 | 30.8906
28.739 | 1.005 | 24.7418 | 8.0242 | 3.7951 | 30.8906
29.007 | 1.0083 | 24.7409 | 8.0237 | 3.8238 | 30.8896
29.285 | 1.0094 | 24.7393 | 8.0233 | 3.7597 | 30.8877
29.559 | 1.0079 | 24.7375 | 8.026 | 3.6674 | 30.8855
29.829 | 1.0033 | 24.7357 | 8.0256 | 3.5871 | 30.8829
30.107 | 0.9957 | 24.7339 | 8.0248 | 3.5484 | 30.8801
30.378 | 0.9858 | 24.7332 | 8.0302 | 3.5516 | 30.8785
30.648 | 0.9757 | 24.7342 | 8.0321 | 3.569 | 30.8791
30.927 | 0.967 | 24.7372 | 8.0338 | 3.5945 | 30.8822
31.196 | 0.9601 | 24.7401 | 8.0368 | 3.6118 | 30.8854
31.475 | 0.953 | 24.7413 | 8.0386 | 3.5704 | 30.8864
31.745 | 0.945 | 24.7417 | 8.041 | 3.4688 | 30.8863
32.016 | 0.937 | 24.7436 | 8.0427 | 3.421 | 30.8882
32.287 | 0.9304 | 24.7467 | 8.0427 | 3.4642 | 30.8916
32.553 | 0.9257 | 24.7499 | 8.0429 | 3.5183 | 30.8953
32.821 | 0.9226 | 24.7529 | 8.0421 | 3.5546 | 30.8988
33.087 | 0.9206 | 24.7548 | 8.0405 | 3.5847 | 30.9011
33.344 | 0.9189 | 24.7555 | 8.0372 | 3.6505 | 30.9018
33.604 | 0.917 | 24.7555 | 8.0311 | 3.7993 | 30.9017
33.865 | 0.9149 | 24.7557 | 8.0231 | 3.975 | 30.9018
34.119 | 0.9129 | 24.7562 | 8.0119 | 4.0501 | 30.9022
34.377 | 0.9112 | 24.7564 | 7.9998 | 4.0052 | 30.9024
34.616 | 0.9095 | 24.7565 | 7.9963 | 3.9486 | 30.9024
34.815 | 0.9074 | 24.7564 | 7.9969 | 3.9241 | 30.9022
35.06 | 0.9047 | 24.7565 | 7.9892 | 3.9248 | 30.9021
35.318 | 0.9015 | 24.7574 | 7.9738 | 3.9681 | 30.903
35.578 | 0.8983 | 24.7588 | 7.9509 | 4.01 | 30.9045
35.837 | 0.8952 | 24.7602 | 7.9261 | 3.9991 | 30.906
36.097 | 0.8921 | 24.7612 | 7.9019 | 3.9571 | 30.9071
36.342 | 0.8889 | 24.762 | 7.8838 | 3.9374 | 30.9078
36.549 | 0.8855 | 24.7629 | 7.8687 | 3.9549 | 30.9088
36.727 | 0.8822 | 24.7638 | 7.8509 | 3.991 | 30.9097
36.882 | 0.8785 | 24.7646 | 7.829 | 4.0496 | 30.9104
37.086 | 0.874 | 24.765 | 7.8024 | 4.154 | 30.9106
37.287 | 0.8688 | 24.7653 | 7.7745 | 4.2901 | 30.9106
37.486 | 0.8633 | 24.7665 | 7.7434 | 4.4398 | 30.9118
37.656 | 0.8581 | 24.7685 | 7.7146 | 4.6365 | 30.914
37.786 | 0.8531 | 24.771 | 7.6851 | 4.8307 | 30.9167
37.95 | 0.8492 | 24.7744 | 7.6523 | 4.9254 | 30.9207
38.139 | 0.8479 | 24.7799 | 7.6233 | 4.9544 | 30.9275
38.305 | 0.8505 | 24.7862 | 7.5985 | 4.9711 | 30.9355
38.504 | 0.8574 | 24.792 | 7.5753 | 4.9576 | 30.9431
38.74 | 0.8692 | 24.7981 | 7.5537 | 4.8906 | 30.9514
38.955 | 0.8877 | 24.8054 | 7.5323 | 4.7885 | 30.9618
39.208 | 0.9148 | 24.8143 | 7.5101 | 4.7141 | 30.9747
39.452 | 0.9511 | 24.8232 | 7.489 | 4.7193 | 30.9882
39.739 | 0.9952 | 24.8303 | 7.4673 | 4.776 | 31
40.011 | 1.0453 | 24.8359 | 7.4443 | 4.8204 | 31.0104
40.293 | 1.0971 | 24.8385 | 7.421 | 4.8309 | 31.0173
40.577 | 1.1443 | 24.8356 | 7.397 | 4.8102 | 31.017
40.859 | 1.1854 | 24.8308 | 7.3764 | 4.7279 | 31.014
41.131 | 1.2252 | 24.8313 | 7.3583 | 4.5623 | 31.0174
41.407 | 1.2694 | 24.8365 | 7.3394 | 4.3867 | 31.0272
41.662 | 1.3182 | 24.8409 | 7.3217 | 4.2582 | 31.0362
41.926 | 1.3669 | 24.8407 | 7.3079 | 4.1674 | 31.0396
42.162 | 1.4096 | 24.8354 | 7.2936 | 4.0698 | 31.0361
42.409 | 1.4425 | 24.8268 | 7.2806 | 3.9302 | 31.0279
42.658 | 1.4648 | 24.8183 | 7.269 | 3.7575 | 31.0191
42.929 | 1.4787 | 24.8124 | 7.2556 | 3.5577 | 31.0127
43.17 | 1.4886 | 24.8106 | 7.2385 | 3.324 | 31.0113
43.424 | 1.4986 | 24.8125 | 7.2237 | 3.0518 | 31.0145
43.705 | 1.5105 | 24.815 | 7.2099 | 2.785 | 31.0184
43.967 | 1.5244 | 24.8168 | 7.1979 | 2.5739 | 31.0218
44.202 | 1.5407 | 24.8195 | 7.186 | 2.4132 | 31.0263
44.446 | 1.561 | 24.8237 | 7.1774 | 2.2665 | 31.0332
44.693 | 1.5855 | 24.8282 | 7.1708 | 2.1218 | 31.0407
44.93 | 1.6113 | 24.8297 | 7.1643 | 2.0059 | 31.0446
45.18 | 1.6345 | 24.8274 | 7.1588 | 1.913 | 31.0437
45.432 | 1.6532 | 24.8238 | 7.1496 | 1.8257 | 31.0406
45.658 | 1.6675 | 24.8205 | 7.1323 | 1.7521 | 31.0376
45.92 | 1.6781 | 24.8181 | 7.1121 | 1.6881 | 31.0355
46.166 | 1.6859 | 24.8165 | 7.0925 | 1.639 | 31.0341
46.409 | 1.6918 | 24.8155 | 7.0706 | 1.6163 | 31.0333
46.67 | 1.6966 | 24.815 | 7.0507 | 1.6088 | 31.0331
46.926 | 1.7009 | 24.8152 | 7.0377 | 1.6014 | 31.0336
47.181 | 1.7054 | 24.8159 | 7.0247 | 1.5824 | 31.0349
47.416 | 1.7102 | 24.8168 | 7.0094 | 1.5466 | 31.0364
47.648 | 1.7145 | 24.8168 | 6.9912 | 1.4945 | 31.0367
47.869 | 1.7174 | 24.8159 | 6.967 | 1.4303 | 31.0359
48.058 | 1.7182 | 24.8147 | 6.9382 | 1.3754 | 31.0344
48.23 | 1.7156 | 24.8126 | 6.9062 | 1.3393 | 31.0316
48.464 | 1.7088 | 24.8098 | 6.8752 | 1.3283 | 31.0276
48.716 | 1.6982 | 24.808 | 6.8452 | 1.3563 | 31.0245
48.966 | 1.6856 | 24.8085 | 6.8125 | 1.3954 | 31.024
49.222 | 1.674 | 24.8115 | 6.7817 | 1.4221 | 31.0269
49.506 | 1.6665 | 24.8176 | 6.7523 | 1.422 | 31.034
49.768 | 1.6649 | 24.8248 | 6.7218 | 1.3877 | 31.0428
50.051 | 1.6688 | 24.8308 | 6.6924 | 1.3815 | 31.0506
50.297 | 1.6769 | 24.8356 | 6.6636 | 1.4419 | 31.0572
50.498 | 1.6876 | 24.8392 | 6.6367 | 1.5331 | 31.0626
50.654 | 1.6992 | 24.8415 | 6.6068 | 1.6095 | 31.0664
50.849 | 1.7103 | 24.8431 | 6.5801 | 1.6591 | 31.0693
51.095 | 1.7198 | 24.8438 | 6.5599 | 1.7129 | 31.0709
51.337 | 1.7272 | 24.845 | 6.5387 | 1.7921 | 31.073
51.605 | 1.7357 | 24.8496 | 6.5167 | 1.8669 | 31.0794
51.873 | 1.7514 | 24.8603 | 6.4951 | 1.9048 | 31.0941
52.116 | 1.7804 | 24.8763 | 6.4725 | 1.9178 | 31.1164
52.333 | 1.8236 | 24.8916 | 6.4514 | 1.9083 | 31.139
52.582 | 1.877 | 24.9011 | 6.4322 | 1.8852 | 31.1554
52.836 | 1.9357 | 24.9067 | 6.4139 | 1.8857 | 31.1673
53.105 | 1.9942 | 24.9078 | 6.3987 | 1.9267 | 31.1736
53.362 | 2.0457 | 24.9023 | 6.3819 | 2.0167 | 31.1712
53.607 | 2.0868 | 24.8939 | 6.3655 | 2.1203 | 31.1644
53.852 | 2.1184 | 24.887 | 6.351 | 2.1765 | 31.1584
54.112 | 2.143 | 24.8824 | 6.3368 | 2.1818 | 31.1549
54.376 | 2.1635 | 24.8804 | 6.3235 | 2.1609 | 31.1543
54.594 | 2.182 | 24.88 | 6.3137 | 2.1287 | 31.1553
54.777 | 2.1985 | 24.8793 | 6.3029 | 2.0924 | 31.1559
54.981 | 2.2123 | 24.8774 | 6.2911 | 2.0775 | 31.1548
55.224 | 2.2233 | 24.8758 | 6.2823 | 2.0958 | 31.1538
55.479 | 2.2328 | 24.8752 | 6.274 | 2.1114 | 31.1539
55.688 | 2.2414 | 24.8753 | 6.2644 | 2.1056 | 31.1548
55.846 | 2.2497 | 24.8756 | 6.2546 | 2.0936 | 31.1559
55.985 | 2.2584 | 24.8766 | 6.2463 | 2.1053 | 31.1579
56.174 | 2.2683 | 24.8782 | 6.24 | 2.1334 | 31.1608
56.378 | 2.2795 | 24.8798 | 6.2329 | 2.138 | 31.1639
56.548 | 2.2691 | 24.8711 | 6.1614 | 2.0599 | 31.152

## G2
DEPTH | TEMP | DENSITY | OXY | FLUORESCENCE | SALINITY
0.311 | 1.3278 | 24.6213 | 8.5381 | 2.6557 | 30.7633
0.416 | 1.3289 | 24.6213 | 8.5451 | 2.6844 | 30.7634
0.592 | 1.3315 | 24.6208 | 8.5521 | 2.6681 | 30.763
0.778 | 1.3354 | 24.6198 | 8.5589 | 2.6047 | 30.762
0.971 | 1.34 | 24.6179 | 8.5654 | 2.5316 | 30.7601
1.168 | 1.3443 | 24.6161 | 8.5723 | 2.471 | 30.758
1.361 | 1.3492 | 24.6147 | 8.5762 | 2.4133 | 30.7567
1.554 | 1.3549 | 24.6132 | 8.5794 | 2.3637 | 30.7553
1.756 | 1.3587 | 24.6106 | 8.5813 | 2.3442 | 30.7522
1.966 | 1.3578 | 24.6084 | 8.5823 | 2.3492 | 30.7494
2.189 | 1.3537 | 24.6089 | 8.5821 | 2.3571 | 30.7498
2.422 | 1.3498 | 24.611 | 8.5812 | 2.3575 | 30.7522
2.681 | 1.3464 | 24.6127 | 8.5791 | 2.3627 | 30.754
2.952 | 1.3403 | 24.6138 | 8.5764 | 2.4149 | 30.7549
3.213 | 1.327 | 24.6154 | 8.5739 | 2.4999 | 30.7559
3.498 | 1.3042 | 24.6197 | 8.5697 | 2.5465 | 30.7596
3.775 | 1.2756 | 24.6284 | 8.5643 | 2.5409 | 30.7685
4.051 | 1.2471 | 24.6394 | 8.5587 | 2.537 | 30.78
4.322 | 1.2222 | 24.649 | 8.5521 | 2.5882 | 30.7902
4.593 | 1.2016 | 24.6566 | 8.5466 | 2.7016 | 30.7982
4.859 | 1.1851 | 24.6624 | 8.541 | 2.8785 | 30.8043
5.132 | 1.1722 | 24.6668 | 8.5336 | 3.1649 | 30.8088
5.394 | 1.162 | 24.67 | 8.5281 | 3.6695 | 30.8121
5.656 | 1.154 | 24.6725 | 8.5234 | 4.476 | 30.8147
5.928 | 1.1478 | 24.6744 | 8.5181 | 5.5957 | 30.8166
6.185 | 1.1431 | 24.6757 | 8.5137 | 6.965 | 30.8179
6.45 | 1.1392 | 24.6768 | 8.5099 | 8.3699 | 30.819
6.728 | 1.136 | 24.6776 | 8.5051 | 9.6181 | 30.8197
6.995 | 1.1331 | 24.6783 | 8.5007 | 10.7325 | 30.8204
7.259 | 1.1303 | 24.6788 | 8.4968 | 11.7516 | 30.8208
7.524 | 1.1273 | 24.6791 | 8.4928 | 12.5395 | 30.821
7.793 | 1.124 | 24.6795 | 8.4897 | 13.0233 | 30.8213
8.058 | 1.1205 | 24.6799 | 8.4874 | 13.2869 | 30.8216
8.318 | 1.1169 | 24.6804 | 8.4836 | 13.3985 | 30.8219
8.583 | 1.1133 | 24.6808 | 8.4789 | 13.4296 | 30.8222
8.829 | 1.1098 | 24.6813 | 8.4734 | 13.3939 | 30.8225
9.072 | 1.1066 | 24.6817 | 8.4699 | 13.2048 | 30.8228
9.314 | 1.1038 | 24.6821 | 8.4661 | 12.826 | 30.8231
9.543 | 1.1013 | 24.6826 | 8.4599 | 12.3726 | 30.8235
9.785 | 1.0992 | 24.6829 | 8.4536 | 11.9501 | 30.8238
10.019 | 1.0973 | 24.6833 | 8.4499 | 11.5424 | 30.8241
10.256 | 1.0957 | 24.6836 | 8.4452 | 11.0904 | 30.8244
10.493 | 1.0945 | 24.6838 | 8.4407 | 10.623 | 30.8245
10.726 | 1.0935 | 24.684 | 8.4352 | 10.2432 | 30.8247
10.974 | 1.0927 | 24.6842 | 8.4289 | 9.9243 | 30.8249
11.222 | 1.0921 | 24.6842 | 8.4243 | 9.6778 | 30.8249
11.453 | 1.0915 | 24.6843 | 8.4195 | 9.5299 | 30.825
11.689 | 1.091 | 24.6843 | 8.4151 | 9.4153 | 30.8249
11.893 | 1.0905 | 24.6843 | 8.411 | 9.3263 | 30.8248
12.093 | 1.0899 | 24.6842 | 8.4087 | 9.2468 | 30.8248
12.322 | 1.0892 | 24.6841 | 8.4043 | 9.2217 | 30.8246
12.554 | 1.0883 | 24.6839 | 8.401 | 9.2366 | 30.8243
12.797 | 1.087 | 24.6838 | 8.3976 | 9.1434 | 30.8241
13.044 | 1.0855 | 24.6838 | 8.3942 | 9.0101 | 30.824
13.282 | 1.084 | 24.684 | 8.3908 | 9.0253 | 30.824
13.521 | 1.0827 | 24.6842 | 8.3869 | 9.2437 | 30.8242
13.771 | 1.0814 | 24.6845 | 8.3831 | 9.571 | 30.8245
14.018 | 1.0803 | 24.6845 | 8.3789 | 9.738 | 30.8244
14.272 | 1.079 | 24.6846 | 8.3757 | 9.6447 | 30.8244
14.514 | 1.0777 | 24.6845 | 8.3727 | 9.3955 | 30.8242
14.758 | 1.0761 | 24.6845 | 8.3689 | 9.0053 | 30.8241
14.99 | 1.0744 | 24.6845 | 8.3666 | 8.5355 | 30.824
15.224 | 1.0727 | 24.6845 | 8.366 | 8.1316 | 30.8239
15.473 | 1.071 | 24.6846 | 8.3616 | 7.8893 | 30.8239
15.706 | 1.0695 | 24.6847 | 8.3579 | 7.7309 | 30.8239
15.942 | 1.0682 | 24.6851 | 8.3551 | 7.6224 | 30.8243
16.176 | 1.0674 | 24.6854 | 8.3512 | 7.6013 | 30.8246
16.412 | 1.0667 | 24.6855 | 8.3468 | 7.4974 | 30.8248
16.653 | 1.0659 | 24.6856 | 8.3421 | 7.2263 | 30.8248
16.894 | 1.0652 | 24.6855 | 8.3377 | 6.9712 | 30.8246
17.143 | 1.0644 | 24.6856 | 8.3331 | 6.9204 | 30.8247
17.39 | 1.0637 | 24.6857 | 8.3283 | 7.0483 | 30.8247
17.642 | 1.0628 | 24.6858 | 8.3221 | 7.1464 | 30.8248
17.896 | 1.0618 | 24.6857 | 8.3155 | 7.1154 | 30.8246
18.135 | 1.0603 | 24.6855 | 8.3106 | 7.001 | 30.8243
18.376 | 1.0584 | 24.6853 | 8.3021 | 6.8225 | 30.8239
18.617 | 1.0558 | 24.6852 | 8.2935 | 6.6167 | 30.8236
18.857 | 1.053 | 24.6851 | 8.2883 | 6.415 | 30.8233
19.105 | 1.0501 | 24.6854 | 8.2814 | 6.2412 | 30.8235
19.342 | 1.0475 | 24.686 | 8.2743 | 6.1726 | 30.824
19.599 | 1.0453 | 24.6865 | 8.2673 | 6.1977 | 30.8245
19.85 | 1.0432 | 24.6868 | 8.2581 | 6.2026 | 30.8247
20.087 | 1.041 | 24.687 | 8.2485 | 6.152 | 30.8248
20.332 | 1.0388 | 24.6871 | 8.2391 | 6.0455 | 30.8248
20.565 | 1.0365 | 24.6873 | 8.2297 | 5.8924 | 30.8248
20.795 | 1.0339 | 24.6874 | 8.2183 | 5.7725 | 30.8249
21.045 | 1.0308 | 24.6875 | 8.2081 | 5.7009 | 30.8247
21.297 | 1.0271 | 24.6874 | 8.1976 | 5.6335 | 30.8243
21.549 | 1.0227 | 24.6873 | 8.1865 | 5.6123 | 30.824
21.805 | 1.0177 | 24.6877 | 8.176 | 5.6498 | 30.8241
22.05 | 1.0129 | 24.6886 | 8.1648 | 5.659 | 30.8248
22.304 | 1.0087 | 24.6897 | 8.1556 | 5.6054 | 30.826
22.549 | 1.0052 | 24.6909 | 8.1438 | 5.5844 | 30.8272
22.792 | 1.0023 | 24.6919 | 8.1328 | 5.6762 | 30.8283
23.039 | 0.9999 | 24.6929 | 8.1224 | 5.7939 | 30.8293
23.288 | 0.9977 | 24.6937 | 8.1135 | 5.8348 | 30.8302
23.539 | 0.9954 | 24.6946 | 8.1049 | 5.7996 | 30.8311
23.783 | 0.9931 | 24.6956 | 8.0958 | 5.6322 | 30.8323
24.037 | 0.9915 | 24.6976 | 8.0876 | 5.2725 | 30.8346
24.287 | 0.9918 | 24.7008 | 8.0781 | 4.8683 | 30.8386
24.551 | 0.9948 | 24.7047 | 8.0688 | 4.6035 | 30.8437
24.817 | 1.0002 | 24.7082 | 8.0595 | 4.5132 | 30.8484
25.065 | 1.0066 | 24.7103 | 8.0524 | 4.5434 | 30.8515
25.319 | 1.0125 | 24.711 | 8.0425 | 4.5709 | 30.8528
25.574 | 1.0172 | 24.7113 | 8.0323 | 4.4985 | 30.8535
25.813 | 1.0207 | 24.7117 | 8.0245 | 4.4029 | 30.8542
26.059 | 1.0233 | 24.7121 | 8.0142 | 4.3832 | 30.8549
26.309 | 1.0252 | 24.7127 | 8.0044 | 4.4118 | 30.8557
26.563 | 1.0265 | 24.7136 | 7.9947 | 4.4482 | 30.857
26.822 | 1.0276 | 24.7146 | 7.9873 | 4.4434 | 30.8583
27.084 | 1.0284 | 24.7154 | 7.9751 | 4.3659 | 30.8592
27.333 | 1.0287 | 24.7158 | 7.9655 | 4.2619 | 30.8598
27.585 | 1.0285 | 24.716 | 7.9567 | 4.1297 | 30.8601
27.839 | 1.0277 | 24.7162 | 7.9496 | 3.954 | 30.8603
28.099 | 1.0265 | 24.7164 | 7.9431 | 3.7518 | 30.8605
28.35 | 1.0251 | 24.7169 | 7.936 | 3.5301 | 30.8609
28.585 | 1.0236 | 24.7177 | 7.9282 | 3.3517 | 30.8619
28.829 | 1.0225 | 24.7188 | 7.9188 | 3.2788 | 30.8631
29.079 | 1.0219 | 24.72 | 7.9104 | 3.2795 | 30.8646
29.314 | 1.0218 | 24.7215 | 7.9037 | 3.2998 | 30.8665
29.564 | 1.0221 | 24.723 | 7.8963 | 3.2719 | 30.8683
29.793 | 1.0228 | 24.7244 | 7.8861 | 3.1769 | 30.8701
30.025 | 1.0238 | 24.7261 | 7.8765 | 3.1089 | 30.8723
30.267 | 1.0254 | 24.7282 | 7.8661 | 3.1036 | 30.8751
30.504 | 1.028 | 24.7308 | 7.8553 | 3.0961 | 30.8785
30.734 | 1.0318 | 24.7333 | 7.8449 | 3.057 | 30.8818
30.974 | 1.0365 | 24.7354 | 7.8362 | 2.9917 | 30.8848
31.21 | 1.0418 | 24.7373 | 7.8288 | 2.8816 | 30.8875
31.447 | 1.0477 | 24.7389 | 7.8199 | 2.7461 | 30.8899
31.683 | 1.0537 | 24.7401 | 7.81 | 2.627 | 30.8918
31.904 | 1.0593 | 24.7405 | 7.796 | 2.5842 | 30.8927
32.13 | 1.0637 | 24.7402 | 7.7806 | 2.6066 | 30.8925
32.347 | 1.0666 | 24.7395 | 7.7652 | 2.6095 | 30.8919
32.553 | 1.0681 | 24.7388 | 7.7505 | 2.6087 | 30.8912
32.741 | 1.0684 | 24.7384 | 7.7362 | 2.6216 | 30.8907
32.935 | 1.0678 | 24.7382 | 7.7188 | 2.6342 | 30.8904
33.124 | 1.0665 | 24.738 | 7.7017 | 2.6552 | 30.89
33.319 | 1.0644 | 24.7378 | 7.6852 | 2.6674 | 30.8897
33.519 | 1.0617 | 24.7378 | 7.6695 | 2.6612 | 30.8895
33.738 | 1.0585 | 24.738 | 7.6514 | 2.6505 | 30.8895
33.952 | 1.0548 | 24.7385 | 7.6323 | 2.6228 | 30.8899
34.179 | 1.0512 | 24.7394 | 7.6122 | 2.526 | 30.8907
34.398 | 1.0487 | 24.7413 | 7.5922 | 2.3604 | 30.8929
34.632 | 1.0486 | 24.7446 | 7.5716 | 2.2334 | 30.897
34.858 | 1.052 | 24.749 | 7.5522 | 2.2191 | 30.9028
35.09 | 1.0595 | 24.7538 | 7.5342 | 2.2884 | 30.9092
35.323 | 1.0711 | 24.7586 | 7.5166 | 2.3666 | 30.916
35.549 | 1.087 | 24.7639 | 7.4983 | 2.4188 | 30.9237
35.784 | 1.1076 | 24.7695 | 7.4747 | 2.4678 | 30.9321
36.035 | 1.1331 | 24.7752 | 7.4494 | 2.46 | 30.941
36.278 | 1.1628 | 24.7802 | 7.4251 | 2.375 | 30.9493
36.518 | 1.1953 | 24.7837 | 7.4034 | 2.3297 | 30.956
36.77 | 1.2282 | 24.7849 | 7.3826 | 2.333 | 30.9599
37.014 | 1.2594 | 24.7841 | 7.3608 | 2.2936 | 30.9611
37.257 | 1.2881 | 24.7831 | 7.3383 | 2.2406 | 30.9619
37.499 | 1.3155 | 24.7835 | 7.3159 | 2.2255 | 30.9644
37.744 | 1.3429 | 24.7855 | 7.2942 | 2.2158 | 30.9691
37.99 | 1.3709 | 24.7882 | 7.2703 | 2.1381 | 30.9745
38.233 | 1.3992 | 24.7905 | 7.246 | 1.9637 | 30.9795
38.474 | 1.4272 | 24.7922 | 7.2207 | 1.7759 | 30.9837
38.725 | 1.4547 | 24.7938 | 7.1914 | 1.6466 | 30.9877
38.967 | 1.4819 | 24.7955 | 7.1652 | 1.5784 | 30.9919
39.218 | 1.5083 | 24.7971 | 7.1411 | 1.5668 | 30.996
39.471 | 1.5334 | 24.798 | 7.1169 | 1.6031 | 30.999
39.731 | 1.5565 | 24.7984 | 7.0924 | 1.6723 | 31.0013
39.984 | 1.5778 | 24.7989 | 7.0696 | 1.7482 | 31.0036
40.209 | 1.5977 | 24.7999 | 7.0454 | 1.7925 | 31.0064
40.47 | 1.6172 | 24.8014 | 7.0218 | 1.7917 | 31.0098
40.714 | 1.637 | 24.8037 | 6.9986 | 1.7531 | 31.0143
40.978 | 1.6574 | 24.8066 | 6.9744 | 1.6977 | 31.0195
41.235 | 1.6777 | 24.8085 | 6.9501 | 1.6202 | 31.0234
41.502 | 1.6964 | 24.8091 | 6.9258 | 1.4861 | 31.0257
41.773 | 1.7136 | 24.8094 | 6.896 | 1.3303 | 31.0275
42.034 | 1.7305 | 24.8112 | 6.8688 | 1.1934 | 31.0311
42.297 | 1.7492 | 24.8154 | 6.8462 | 1.081 | 31.0378
42.557 | 1.7724 | 24.8224 | 6.8253 | 1.007 | 31.0485
42.825 | 1.8006 | 24.8305 | 6.8041 | 0.9704 | 31.0609
43.086 | 1.8313 | 24.8357 | 6.7837 | 0.9606 | 31.0699
43.358 | 1.8616 | 24.8377 | 6.762 | 0.9583 | 31.075
43.625 | 1.8905 | 24.8393 | 6.7356 | 0.9509 | 31.0793
43.875 | 1.9185 | 24.8413 | 6.7084 | 0.9438 | 31.0842
44.129 | 1.9452 | 24.843 | 6.6802 | 0.9292 | 31.0886
44.375 | 1.9699 | 24.8434 | 6.6505 | 0.8894 | 31.0911
44.613 | 1.9917 | 24.8427 | 6.621 | 0.827 | 31.0922
44.865 | 2.0108 | 24.8422 | 6.5915 | 0.7704 | 31.0932
45.11 | 2.0282 | 24.8425 | 6.5655 | 0.7298 | 31.0951
45.351 | 2.0449 | 24.8435 | 6.5388 | 0.6893 | 31.0978
45.599 | 2.0613 | 24.8449 | 6.5107 | 0.6545 | 31.1009
45.84 | 2.0771 | 24.8461 | 6.4833 | 0.6313 | 31.1038
46.086 | 2.0917 | 24.8459 | 6.4554 | 0.6077 | 31.1048
46.332 | 2.1042 | 24.8447 | 6.4281 | 0.5889 | 31.1045
46.557 | 2.1146 | 24.8436 | 6.4006 | 0.58 | 31.1039
46.778 | 2.1235 | 24.843 | 6.3716 | 0.5669 | 31.104
46.993 | 2.132 | 24.8435 | 6.343 | 0.5457 | 31.1053
47.177 | 2.1412 | 24.8451 | 6.3139 | 0.54 | 31.1081
47.402 | 2.1525 | 24.8478 | 6.2834 | 0.5496 | 31.1125
47.593 | 2.1672 | 24.8521 | 6.2495 | 0.5502 | 31.1191
47.754 | 2.1867 | 24.8575 | 6.218 | 0.5531 | 31.1276
47.964 | 2.2118 | 24.8638 | 6.1879 | 0.5721 | 31.1378
48.174 | 2.243 | 24.8714 | 6.1568 | 0.584 | 31.1501
48.409 | 2.2787 | 24.8784 | 6.1261 | 0.571 | 31.1621
48.638 | 2.315 | 24.8807 | 6.0959 | 0.5608 | 31.1683
48.864 | 2.348 | 24.8788 | 6.0652 | 0.5666 | 31.169
49.106 | 2.3759 | 24.8758 | 6.0355 | 0.5676 | 31.1677
49.329 | 2.3994 | 24.8734 | 6.0088 | 0.559 | 31.1669
49.567 | 2.4201 | 24.8727 | 5.9837 | 0.5483 | 31.168
49.813 | 2.4399 | 24.8736 | 5.9581 | 0.5445 | 31.1709
50.071 | 2.4601 | 24.8753 | 5.9294 | 0.5408 | 31.175
50.321 | 2.4814 | 24.8776 | 5.8994 | 0.5224 | 31.1798
50.557 | 2.5043 | 24.8805 | 5.8698 | 0.4981 | 31.1856
50.821 | 2.529 | 24.8834 | 5.8384 | 0.4752 | 31.1916
51.081 | 2.5547 | 24.8855 | 5.8049 | 0.4517 | 31.1967
51.34 | 2.5806 | 24.8863 | 5.7725 | 0.4345 | 31.2001
51.612 | 2.6062 | 24.8871 | 5.7419 | 0.4259 | 31.2035
51.874 | 2.6319 | 24.8882 | 5.7127 | 0.4217 | 31.2074
52.153 | 2.6573 | 24.889 | 5.6844 | 0.4237 | 31.2109
52.417 | 2.6813 | 24.8886 | 5.6539 | 0.4375 | 31.2127
52.699 | 2.7026 | 24.887 | 5.6275 | 0.4566 | 31.2128
52.965 | 2.7207 | 24.885 | 5.6023 | 0.4649 | 31.212
53.219 | 2.7358 | 24.8832 | 5.5772 | 0.4529 | 31.2112
53.504 | 2.7487 | 24.8822 | 5.5547 | 0.4268 | 31.2113
53.781 | 2.761 | 24.8824 | 5.5322 | 0.4088 | 31.2127
54.055 | 2.7738 | 24.8838 | 5.51 | 0.4101 | 31.2158
54.322 | 2.788 | 24.8859 | 5.4886 | 0.4189 | 31.2198
54.603 | 2.8038 | 24.8881 | 5.4677 | 0.4227 | 31.2241
54.864 | 2.8215 | 24.8907 | 5.4482 | 0.4156 | 31.2291
55.125 | 2.8419 | 24.894 | 5.4284 | 0.403 | 31.2353
55.386 | 2.8656 | 24.898 | 5.4092 | 0.3941 | 31.2428
55.65 | 2.8924 | 24.902 | 5.3924 | 0.3882 | 31.2504
55.923 | 2.921 | 24.9048 | 5.3738 | 0.3822 | 31.2568
56.184 | 2.949 | 24.9051 | 5.354 | 0.3739 | 31.2601
56.452 | 2.9738 | 24.9029 | 5.3379 | 0.3659 | 31.2599
56.729 | 2.9941 | 24.8998 | 5.3214 | 0.3661 | 31.2581
56.982 | 3.01 | 24.8966 | 5.3037 | 0.3758 | 31.2557
57.236 | 3.0219 | 24.894 | 5.2859 | 0.3861 | 31.2536
57.492 | 3.0307 | 24.8921 | 5.2676 | 0.3828 | 31.2522
57.727 | 3.0374 | 24.8908 | 5.2482 | 0.3662 | 31.2512
57.948 | 3.0428 | 24.8901 | 5.2306 | 0.3497 | 31.2508
58.108 | 3.0473 | 24.8899 | 5.2132 | 0.3392 | 31.251
58.215 | 3.0513 | 24.8898 | 5.1958 | 0.3333 | 31.2514
58.286 | 3.0547 | 24.8898 | 5.1787 | 0.3315 | 31.2518
58.38 | 3.0575 | 24.8896 | 5.1626 | 0.3377 | 31.2518
58.526 | 3.0597 | 24.8893 | 5.1461 | 0.3518 | 31.2517
58.697 | 3.0617 | 24.8896 | 5.1274 | 0.37 | 31.2522
58.853 | 3.0642 | 24.8905 | 5.1082 | 0.3807 | 31.2535
59.028 | 3.0674 | 24.8914 | 5.0894 | 0.3694 | 31.255
59.181 | 3.0709 | 24.8919 | 5.0693 | 0.3485 | 31.2561
59.295 | 3.0746 | 24.8922 | 5.0481 | 0.3351 | 31.2568
59.399 | 3.0783 | 24.8926 | 5.0292 | 0.3324 | 31.2577
59.552 | 3.0824 | 24.8934 | 5.0108 | 0.3351 | 31.2591
59.73 | 3.087 | 24.8941 | 4.9913 | 0.3347 | 31.2604
59.893 | 3.0917 | 24.8946 | 4.9729 | 0.3349 | 31.2617
60.082 | 3.0968 | 24.8951 | 4.9544 | 0.3399 | 31.2627
60.267 | 3.1025 | 24.8959 | 4.9359 | 0.3464 | 31.2644
60.466 | 3.109 | 24.8972 | 4.9184 | 0.3484 | 31.2666
60.66 | 3.1163 | 24.898 | 4.9026 | 0.3458 | 31.2684
60.86 | 3.1235 | 24.8982 | 4.8856 | 0.347 | 31.2695
61.058 | 3.1303 | 24.8979 | 4.8678 | 0.3553 | 31.2698
61.244 | 3.1366 | 24.898 | 4.8508 | 0.3609 | 31.2705
61.434 | 3.1433 | 24.8987 | 4.8341 | 0.3538 | 31.2722
61.631 | 3.1508 | 24.9001 | 4.8186 | 0.3423 | 31.2747
61.852 | 3.1599 | 24.9018 | 4.8015 | 0.3346 | 31.2778
62.071 | 3.1712 | 24.9044 | 4.7835 | 0.328 | 31.2822
62.294 | 3.1849 | 24.9072 | 4.7655 | 0.3269 | 31.2872
62.528 | 3.2001 | 24.909 | 4.7499 | 0.3375 | 31.2911
62.742 | 3.2156 | 24.9094 | 4.7354 | 0.3558 | 31.2932
62.966 | 3.2301 | 24.9088 | 4.7206 | 0.3676 | 31.2939
63.17 | 3.2426 | 24.9073 | 4.7069 | 0.3727 | 31.2935
63.332 | 3.2528 | 24.9055 | 4.6934 | 0.3836 | 31.2923
63.467 | 3.2608 | 24.9043 | 4.681 | 0.4059 | 31.2916
63.649 | 3.2675 | 24.9036 | 4.6675 | 0.4284 | 31.2914
63.865 | 3.2735 | 24.9035 | 4.6541 | 0.4262 | 31.292
64.036 | 3.2794 | 24.9038 | 4.6412 | 0.398 | 31.293
64.24 | 3.2854 | 24.9043 | 4.6285 | 0.3652 | 31.2942
64.415 | 3.2916 | 24.9047 | 4.6143 | 0.341 | 31.2954
64.607 | 3.298 | 24.9052 | 4.6018 | 0.3281 | 31.2968
64.82 | 3.3052 | 24.9062 | 4.5904 | 0.326 | 31.2987
65.077 | 3.3138 | 24.9079 | 4.5803 | 0.3292 | 31.3019
65.306 | 3.324 | 24.9099 | 4.5693 | 0.3322 | 31.3055
65.498 | 3.3348 | 24.9107 | 4.5569 | 0.3389 | 31.3076
65.684 | 3.3449 | 24.9102 | 4.546 | 0.354 | 31.3081
65.873 | 3.3537 | 24.9093 | 4.537 | 0.3711 | 31.3079
66.083 | 3.3612 | 24.9083 | 4.5276 | 0.3816 | 31.3075
66.296 | 3.3674 | 24.9076 | 4.5152 | 0.3832 | 31.3073
66.479 | 3.3725 | 24.907 | 4.504 | 0.3764 | 31.3071
66.679 | 3.3765 | 24.9063 | 4.4937 | 0.3654 | 31.3067
66.851 | 3.3798 | 24.9057 | 4.4837 | 0.3586 | 31.3062
66.978 | 3.3824 | 24.9055 | 4.4721 | 0.3555 | 31.3063
67.073 | 3.3849 | 24.9056 | 4.4605 | 0.3445 | 31.3067
67.191 | 3.3875 | 24.906 | 4.4482 | 0.3282 | 31.3075
67.375 | 3.3904 | 24.9066 | 4.4347 | 0.3192 | 31.3085
67.587 | 3.3937 | 24.9073 | 4.4235 | 0.3204 | 31.3097
67.807 | 3.3974 | 24.9077 | 4.4107 | 0.3245 | 31.3107
68.033 | 3.4012 | 24.9078 | 4.3977 | 0.324 | 31.3113
68.232 | 3.4049 | 24.9078 | 4.3841 | 0.3237 | 31.3116
68.464 | 3.4083 | 24.9079 | 4.3711 | 0.3263 | 31.3121
68.706 | 3.4115 | 24.9077 | 4.359 | 0.3283 | 31.3122
68.902 | 3.4142 | 24.9073 | 4.3453 | 0.331 | 31.312
69.073 | 3.4164 | 24.9069 | 4.3377 | 0.3302 | 31.3117
69.261 | 3.4182 | 24.9064 | 4.3287 | 0.32 | 31.3114
69.501 | 3.4196 | 24.9061 | 4.3183 | 0.3053 | 31.3112
69.743 | 3.4208 | 24.9058 | 4.314 | 0.2937 | 31.3108
69.97 | 3.4219 | 24.905 | 4.3062 | 0.2884 | 31.31
70.203 | 3.4228 | 24.9039 | 4.2993 | 0.2891 | 31.3086
70.411 | 3.4235 | 24.9021 | 4.2947 | 0.2945 | 31.3065
70.593 | 3.4242 | 24.8991 | 4.2902 | 0.3053 | 31.3028
70.699 | 3.4185 | 24.8968 | 4.2035 | 9.4525 | 31.2992

## H1
DEPTH | TEMP | DENSITY | OXY | FLUORESCENCE | SALINITY
0.318 | 1.0399 | 24.5204 | 8.5246 | 2.8361 | 30.6175
0.435 | 1.0452 | 24.5192 | 8.5201 | 2.8143 | 30.6163
0.622 | 1.0526 | 24.5171 | 8.5158 | 2.7983 | 30.6142
0.816 | 1.0613 | 24.5148 | 8.5112 | 2.8116 | 30.6118
1.01 | 1.0695 | 24.5121 | 8.5046 | 2.8363 | 30.6091
1.207 | 1.0746 | 24.5089 | 8.497 | 2.8559 | 30.6054
1.401 | 1.0755 | 24.5069 | 8.4912 | 2.8783 | 30.603
1.585 | 1.0735 | 24.5076 | 8.4864 | 2.8558 | 30.6038
1.77 | 1.0687 | 24.5097 | 8.4804 | 2.7341 | 30.6061
1.956 | 1.0602 | 24.5127 | 8.4736 | 2.5974 | 30.6092
2.097 | 1.0482 | 24.5171 | 8.467 | 2.5179 | 30.6139
2.21 | 1.0337 | 24.5232 | 8.461 | 2.4909 | 30.6205
2.341 | 1.0186 | 24.5318 | 8.4512 | 2.4877 | 30.6302
2.49 | 1.006 | 24.5436 | 8.4414 | 2.4939 | 30.6439
2.673 | 0.9998 | 24.559 | 8.4304 | 2.5562 | 30.6627
2.907 | 1.0032 | 24.5773 | 8.4171 | 2.6825 | 30.6857
3.166 | 1.0155 | 24.5935 | 8.4023 | 2.8392 | 30.7067
3.424 | 1.0325 | 24.6043 | 8.3858 | 3.0015 | 30.7213
3.693 | 1.0504 | 24.6121 | 8.3726 | 3.1838 | 30.7322
3.972 | 1.0675 | 24.6191 | 8.3588 | 3.4778 | 30.7422
4.255 | 1.0828 | 24.6253 | 8.3437 | 3.9377 | 30.751
4.535 | 1.0954 | 24.6297 | 8.3304 | 4.553 | 30.7573
4.818 | 1.1052 | 24.632 | 8.318 | 5.3321 | 30.7608
5.097 | 1.1122 | 24.6331 | 8.3071 | 6.2692 | 30.7627
5.395 | 1.1171 | 24.6338 | 8.2977 | 7.2109 | 30.7639
5.695 | 1.1203 | 24.6345 | 8.2892 | 7.9934 | 30.7649
5.999 | 1.1222 | 24.6354 | 8.2795 | 8.6621 | 30.7662
6.302 | 1.1232 | 24.6367 | 8.2701 | 9.2294 | 30.7679
6.596 | 1.1237 | 24.6385 | 8.2616 | 9.6323 | 30.7702
6.898 | 1.1237 | 24.641 | 8.2525 | 9.8739 | 30.7733
7.181 | 1.1233 | 24.6443 | 8.2427 | 9.979 | 30.7774
7.475 | 1.1223 | 24.6488 | 8.2331 | 10.025 | 30.7829
7.747 | 1.1205 | 24.6537 | 8.2261 | 9.9907 | 30.7889
8.025 | 1.1178 | 24.6584 | 8.2194 | 9.8574 | 30.7945
8.32 | 1.1142 | 24.6627 | 8.212 | 9.7629 | 30.7997
8.602 | 1.1103 | 24.6668 | 8.2054 | 9.6645 | 30.8045
8.895 | 1.1063 | 24.6707 | 8.2005 | 9.5419 | 30.8091
9.188 | 1.1024 | 24.6741 | 8.1958 | 9.5291 | 30.8131
9.476 | 1.0988 | 24.6768 | 8.1891 | 9.5554 | 30.8162
9.759 | 1.0955 | 24.6789 | 8.1834 | 9.5798 | 30.8185
10.051 | 1.0922 | 24.6807 | 8.1803 | 9.5713 | 30.8205
10.329 | 1.0889 | 24.6823 | 8.1752 | 9.3392 | 30.8223
10.596 | 1.0858 | 24.6842 | 8.1693 | 8.8678 | 30.8245
10.869 | 1.0834 | 24.6866 | 8.1654 | 8.3165 | 30.8272
11.135 | 1.0819 | 24.6889 | 8.1619 | 7.7974 | 30.8301
11.424 | 1.0812 | 24.6909 | 8.1573 | 7.3277 | 30.8324
11.714 | 1.081 | 24.6923 | 8.1525 | 6.9079 | 30.8343
12.003 | 1.081 | 24.6934 | 8.1486 | 6.5892 | 30.8356
12.303 | 1.081 | 24.6942 | 8.1448 | 6.3372 | 30.8366
12.593 | 1.0809 | 24.6947 | 8.1416 | 6.0313 | 30.8372
12.878 | 1.0802 | 24.6952 | 8.1383 | 5.7152 | 30.8378
13.164 | 1.0789 | 24.6955 | 8.1352 | 5.4806 | 30.838
13.445 | 1.077 | 24.6958 | 8.1307 | 5.2952 | 30.8382
13.727 | 1.0747 | 24.6962 | 8.1277 | 5.2107 | 30.8386
14.011 | 1.0724 | 24.6968 | 8.1235 | 5.2116 | 30.8392
14.278 | 1.0704 | 24.6974 | 8.1188 | 5.1611 | 30.8398
14.568 | 1.0686 | 24.698 | 8.1156 | 5.1039 | 30.8404
14.839 | 1.0669 | 24.6983 | 8.1112 | 5.0846 | 30.8407
15.126 | 1.065 | 24.6982 | 8.1059 | 5.0244 | 30.8405
15.409 | 1.0625 | 24.6982 | 8.0999 | 4.9515 | 30.8402
15.68 | 1.0596 | 24.6982 | 8.094 | 4.9817 | 30.8401
15.965 | 1.0562 | 24.6986 | 8.0882 | 5.0798 | 30.8403
16.241 | 1.0527 | 24.6992 | 8.082 | 5.1699 | 30.8409
16.516 | 1.0494 | 24.7001 | 8.077 | 5.3128 | 30.8418
16.785 | 1.0467 | 24.7013 | 8.0707 | 5.4583 | 30.843
17.063 | 1.0448 | 24.7026 | 8.065 | 5.5157 | 30.8445
17.336 | 1.0437 | 24.7038 | 8.0599 | 5.5223 | 30.8459
17.623 | 1.0429 | 24.7046 | 8.054 | 5.4627 | 30.8468
17.913 | 1.0423 | 24.7049 | 8.049 | 5.285 | 30.8473
18.192 | 1.0419 | 24.7052 | 8.0438 | 5.0472 | 30.8476
18.482 | 1.0415 | 24.7055 | 8.0381 | 4.8243 | 30.8479
18.769 | 1.041 | 24.7058 | 8.0344 | 4.6445 | 30.8482
19.063 | 1.0407 | 24.7061 | 8.0311 | 4.5354 | 30.8486
19.358 | 1.0406 | 24.7066 | 8.0262 | 4.4606 | 30.8492
19.637 | 1.0406 | 24.7071 | 8.0226 | 4.3463 | 30.8498
19.907 | 1.0407 | 24.7074 | 8.0196 | 4.1915 | 30.8502
20.181 | 1.0408 | 24.7076 | 8.0168 | 4.1182 | 30.8504
20.457 | 1.0409 | 24.7077 | 8.0139 | 4.164 | 30.8506
20.736 | 1.0408 | 24.7082 | 8.0114 | 4.2455 | 30.8512
21.007 | 1.0406 | 24.7089 | 8.0074 | 4.3281 | 30.852
21.281 | 1.0405 | 24.7095 | 8.004 | 4.378 | 30.8528
21.563 | 1.0403 | 24.7102 | 8.0025 | 4.4001 | 30.8537
21.844 | 1.0402 | 24.7109 | 8.0009 | 4.4336 | 30.8546
22.119 | 1.04 | 24.7118 | 7.9986 | 4.4732 | 30.8556
22.398 | 1.0398 | 24.7124 | 7.996 | 4.5224 | 30.8563
22.686 | 1.0395 | 24.7128 | 7.9896 | 4.5454 | 30.8569
22.961 | 1.0391 | 24.7131 | 7.9871 | 4.4573 | 30.8572
23.237 | 1.0385 | 24.7133 | 7.9833 | 4.3252 | 30.8574
23.516 | 1.0377 | 24.7133 | 7.9753 | 4.2486 | 30.8574
23.798 | 1.0367 | 24.7134 | 7.9692 | 4.1909 | 30.8574
24.075 | 1.0356 | 24.7135 | 7.9676 | 4.1197 | 30.8575
24.357 | 1.0343 | 24.7137 | 7.9736 | 4.0058 | 30.8576
24.643 | 1.0331 | 24.7139 | 7.9759 | 3.8481 | 30.8577
24.929 | 1.032 | 24.7143 | 7.965 | 3.7052 | 30.8582
25.209 | 1.0312 | 24.7147 | 7.9552 | 3.6172 | 30.8586
25.488 | 1.0307 | 24.715 | 7.942 | 3.6103 | 30.859
25.755 | 1.0303 | 24.7153 | 7.9283 | 3.6626 | 30.8593
26.028 | 1.0299 | 24.7155 | 7.9178 | 3.664 | 30.8595
26.31 | 1.0294 | 24.7155 | 7.9091 | 3.5757 | 30.8595
26.585 | 1.0286 | 24.7156 | 7.9024 | 3.4987 | 30.8595
26.863 | 1.0275 | 24.7157 | 7.8967 | 3.4752 | 30.8596
27.131 | 1.0262 | 24.7159 | 7.89 | 3.4663 | 30.8597
27.411 | 1.0246 | 24.7161 | 7.8822 | 3.4576 | 30.8599
27.695 | 1.0227 | 24.7164 | 7.8717 | 3.4565 | 30.8602
27.968 | 1.0207 | 24.7169 | 7.861 | 3.4702 | 30.8606
28.255 | 1.0187 | 24.7175 | 7.8506 | 3.5092 | 30.8613
28.533 | 1.0172 | 24.7183 | 7.8404 | 3.5999 | 30.8621
28.813 | 1.0162 | 24.7193 | 7.8314 | 3.6941 | 30.8634
29.087 | 1.0161 | 24.7206 | 7.824 | 3.7482 | 30.8649
29.365 | 1.0171 | 24.7222 | 7.817 | 3.8132 | 30.867
29.641 | 1.0197 | 24.7243 | 7.8064 | 3.8676 | 30.8698
29.917 | 1.0244 | 24.7274 | 7.7918 | 3.8721 | 30.874
30.189 | 1.0319 | 24.7308 | 7.7645 | 3.8709 | 30.8788
30.466 | 1.042 | 24.734 | 7.7216 | 3.9268 | 30.8834
30.748 | 1.0538 | 24.7363 | 7.6736 | 4.0285 | 30.8871
31.024 | 1.0659 | 24.7375 | 7.634 | 4.0636 | 30.8893
31.313 | 1.0773 | 24.7375 | 7.6128 | 3.9971 | 30.8902
31.594 | 1.0875 | 24.7372 | 7.5979 | 3.8798 | 30.8905
31.885 | 1.0968 | 24.7373 | 7.5757 | 3.7115 | 30.8912
32.157 | 1.1059 | 24.738 | 7.5435 | 3.5039 | 30.8928
32.431 | 1.1153 | 24.7393 | 7.5011 | 3.2992 | 30.8951
32.697 | 1.1262 | 24.7418 | 7.4469 | 3.1243 | 30.8989
32.968 | 1.14 | 24.7461 | 7.385 | 2.9908 | 30.9053
33.243 | 1.157 | 24.7505 | 7.3179 | 2.8977 | 30.9119
33.513 | 1.1742 | 24.7512 | 7.2459 | 2.8395 | 30.9141
33.786 | 1.1879 | 24.7484 | 7.1715 | 2.7887 | 30.9115
34.069 | 1.1963 | 24.7446 | 7.0957 | 2.7393 | 30.9073
34.342 | 1.1995 | 24.741 | 7.0185 | 2.7679 | 30.9031
34.628 | 1.1986 | 24.7386 | 6.9441 | 2.883 | 30.9001
34.907 | 1.1952 | 24.7373 | 6.873 | 2.9415 | 30.8983
35.176 | 1.1905 | 24.7373 | 6.8011 | 2.9019 | 30.8979
35.446 | 1.1861 | 24.7388 | 6.7359 | 2.8453 | 30.8994
35.723 | 1.1832 | 24.7415 | 6.6749 | 2.8092 | 30.9026
35.984 | 1.1826 | 24.7453 | 6.6157 | 2.8081 | 30.9072
36.255 | 1.1855 | 24.7504 | 6.5562 | 2.859 | 30.9138
36.528 | 1.194 | 24.7589 | 6.5049 | 2.9246 | 30.925
36.804 | 1.2127 | 24.7729 | 6.4583 | 2.9079 | 30.9438
37.084 | 1.2488 | 24.796 | 6.4118 | 2.8012 | 30.9752
37.361 | 1.3124 | 24.8304 | 6.3691 | 2.6906 | 31.0227
37.635 | 1.4121 | 24.8741 | 6.3282 | 2.6246 | 31.0846
37.916 | 1.5516 | 24.9227 | 6.2893 | 2.5728 | 31.1559
38.189 | 1.7244 | 24.9647 | 6.2533 | 2.4967 | 31.2222
38.469 | 1.9102 | 24.9841 | 6.2214 | 2.4114 | 31.2619
38.737 | 2.0858 | 24.9794 | 6.1883 | 2.3417 | 31.2712
39.003 | 2.2396 | 24.965 | 6.1552 | 2.2887 | 31.2668
39.275 | 2.3703 | 24.9509 | 6.1247 | 2.2286 | 31.2611
39.539 | 2.4799 | 24.9382 | 6.0946 | 2.1309 | 31.2556
39.807 | 2.5698 | 24.9258 | 6.0631 | 2.0019 | 31.2486
40.087 | 2.641 | 24.9134 | 6.0332 | 1.8393 | 31.2399
40.371 | 2.6955 | 24.9023 | 6.004 | 1.6173 | 31.2313
40.646 | 2.736 | 24.8932 | 5.9747 | 1.3739 | 31.2239
40.918 | 2.7653 | 24.8862 | 5.9486 | 1.1614 | 31.218
41.196 | 2.786 | 24.8813 | 5.9237 | 0.9739 | 31.214
41.47 | 2.8004 | 24.8778 | 5.8989 | 0.8028 | 31.2109
41.742 | 2.8099 | 24.8753 | 5.873 | 0.6706 | 31.2088
42.017 | 2.8157 | 24.8736 | 5.8521 | 0.5893 | 31.2072
42.284 | 2.8188 | 24.8724 | 5.8312 | 0.5432 | 31.206
42.555 | 2.82 | 24.8719 | 5.8101 | 0.5112 | 31.2055
42.823 | 2.8203 | 24.8722 | 5.7886 | 0.4852 | 31.2059
43.102 | 2.8205 | 24.8728 | 5.7692 | 0.4722 | 31.2067
43.381 | 2.8207 | 24.8736 | 5.7518 | 0.4669 | 31.2078
43.655 | 2.8211 | 24.8744 | 5.7344 | 0.4538 | 31.2088
43.925 | 2.8217 | 24.8751 | 5.7185 | 0.438 | 31.2096
44.2 | 2.8228 | 24.8757 | 5.7044 | 0.4323 | 31.2106
44.471 | 2.8247 | 24.8765 | 5.6917 | 0.4348 | 31.2118
44.74 | 2.8273 | 24.8771 | 5.6771 | 0.4429 | 31.2127
44.996 | 2.8306 | 24.8768 | 5.6682 | 0.4579 | 31.2127
45.26 | 2.8342 | 24.8755 | 5.6594 | 0.467 | 31.2114
45.467 | 2.8378 | 24.872 | 5.6485 | 0.4679 | 31.2074
45.576 | 2.8218 | 24.8743 | 5.4489 | 8.8373 | 31.2087

## H2
DEPTH | TEMP | DENSITY | OXY | FLUORESCENCE | SALINITY
0.366 | 1.1788 | 24.4719 | 8.4908 | 0.887 | 30.5666
0.508 | 1.1725 | 24.4761 | 8.492 | 0.9018 | 30.5714
0.682 | 1.1709 | 24.4826 | 8.4932 | 0.9148 | 30.5793
0.871 | 1.173 | 24.4886 | 8.4961 | 0.926 | 30.5869
1.073 | 1.1769 | 24.4952 | 8.4961 | 0.9431 | 30.5955
1.261 | 1.1819 | 24.5066 | 8.4974 | 0.9672 | 30.61
1.438 | 1.188 | 24.5222 | 8.4988 | 0.9839 | 30.6299
1.614 | 1.1953 | 24.5397 | 8.5004 | 0.9859 | 30.6521
1.788 | 1.2044 | 24.556 | 8.5003 | 0.9831 | 30.6732
1.961 | 1.2148 | 24.5688 | 8.499 | 0.9923 | 30.6898
2.139 | 1.2254 | 24.5775 | 8.4981 | 1.021 | 30.7014
2.331 | 1.2347 | 24.5836 | 8.4981 | 1.0763 | 30.7097
2.518 | 1.2415 | 24.5887 | 8.4983 | 1.1737 | 30.7165
2.723 | 1.2446 | 24.594 | 8.4975 | 1.3117 | 30.7233
2.934 | 1.243 | 24.5992 | 8.4953 | 1.4923 | 30.7297
3.137 | 1.2366 | 24.6041 | 8.4941 | 1.7212 | 30.7353
3.348 | 1.2269 | 24.6092 | 8.4921 | 1.9871 | 30.741
3.575 | 1.2155 | 24.6144 | 8.4893 | 2.2825 | 30.7466
3.788 | 1.2031 | 24.6192 | 8.4877 | 2.6064 | 30.7518
3.987 | 1.1901 | 24.6239 | 8.485 | 2.9525 | 30.7567
4.198 | 1.1776 | 24.6289 | 8.4832 | 3.3238 | 30.7621
4.412 | 1.1667 | 24.6346 | 8.4808 | 3.7102 | 30.7684
4.615 | 1.1581 | 24.6407 | 8.4786 | 4.1007 | 30.7753
4.806 | 1.152 | 24.6464 | 8.4771 | 4.5249 | 30.782
4.982 | 1.1482 | 24.6508 | 8.474 | 5.0401 | 30.7872
5.136 | 1.1457 | 24.6537 | 8.4707 | 5.6985 | 30.7906
5.278 | 1.1439 | 24.6554 | 8.4682 | 6.4288 | 30.7926
5.422 | 1.1424 | 24.6564 | 8.467 | 7.1357 | 30.7938
5.57 | 1.1411 | 24.6571 | 8.4652 | 7.8053 | 30.7945
5.719 | 1.1399 | 24.6576 | 8.4634 | 8.3891 | 30.7951
5.887 | 1.1388 | 24.6579 | 8.4625 | 8.898 | 30.7954
6.077 | 1.1377 | 24.6581 | 8.4615 | 9.4625 | 30.7956
6.27 | 1.1366 | 24.6582 | 8.4605 | 10.1456 | 30.7956
6.458 | 1.1355 | 24.6583 | 8.4599 | 10.8714 | 30.7957
6.642 | 1.1344 | 24.6586 | 8.4599 | 11.5263 | 30.796
6.817 | 1.1337 | 24.6589 | 8.4577 | 11.9986 | 30.7963
6.987 | 1.1332 | 24.6593 | 8.4545 | 12.2948 | 30.7968
7.152 | 1.1331 | 24.6596 | 8.4495 | 12.543 | 30.7971
7.31 | 1.1332 | 24.6598 | 8.4457 | 12.7511 | 30.7974
7.464 | 1.1335 | 24.6601 | 8.4417 | 12.839 | 30.7978
7.607 | 1.134 | 24.6603 | 8.4369 | 12.8579 | 30.798
7.754 | 1.1345 | 24.6604 | 8.4333 | 12.9048 | 30.7982
7.909 | 1.1351 | 24.6605 | 8.4266 | 12.9445 | 30.7984
8.07 | 1.1357 | 24.6606 | 8.42 | 12.8885 | 30.7986
8.226 | 1.1364 | 24.6607 | 8.4146 | 12.6662 | 30.7988
8.404 | 1.1372 | 24.661 | 8.4082 | 12.2459 | 30.7991
8.597 | 1.1383 | 24.6612 | 8.403 | 11.7722 | 30.7995
8.805 | 1.1397 | 24.6617 | 8.3954 | 11.3973 | 30.8002
9.022 | 1.1417 | 24.6623 | 8.3903 | 11.1105 | 30.801
9.234 | 1.1441 | 24.6629 | 8.3859 | 10.9387 | 30.802
9.444 | 1.1467 | 24.6632 | 8.3818 | 10.887 | 30.8026
9.658 | 1.1492 | 24.6634 | 8.3775 | 10.8474 | 30.803
9.865 | 1.1515 | 24.6635 | 8.3733 | 10.7956 | 30.8033
10.059 | 1.1534 | 24.6637 | 8.3701 | 10.78 | 30.8036
10.253 | 1.1547 | 24.6638 | 8.3665 | 10.753 | 30.8038
10.442 | 1.155 | 24.6636 | 8.3631 | 10.6497 | 30.8037
10.625 | 1.1539 | 24.6632 | 8.3595 | 10.5285 | 30.8031
10.806 | 1.1509 | 24.6628 | 8.3565 | 10.4298 | 30.8024
10.985 | 1.1461 | 24.6625 | 8.3552 | 10.2637 | 30.8016
11.179 | 1.1394 | 24.6626 | 8.3519 | 10.0678 | 30.8012
11.372 | 1.1311 | 24.6633 | 8.3497 | 9.8931 | 30.8015
11.576 | 1.1222 | 24.6653 | 8.3476 | 9.6507 | 30.8034
11.787 | 1.1144 | 24.6688 | 8.3452 | 9.3965 | 30.8072
11.995 | 1.1086 | 24.6727 | 8.3429 | 9.1898 | 30.8117
12.213 | 1.1048 | 24.6757 | 8.3415 | 9.0105 | 30.8152
12.426 | 1.1024 | 24.6778 | 8.34 | 8.9614 | 30.8177
12.632 | 1.1009 | 24.6792 | 8.3389 | 9.0878 | 30.8192
12.847 | 1.1 | 24.6799 | 8.3379 | 9.2065 | 30.8201
13.066 | 1.0994 | 24.6805 | 8.3357 | 9.1024 | 30.8207
13.276 | 1.099 | 24.6808 | 8.3345 | 8.7929 | 30.8212
13.482 | 1.0987 | 24.681 | 8.3345 | 8.3943 | 30.8214
13.682 | 1.0984 | 24.6811 | 8.3347 | 7.9226 | 30.8214
13.886 | 1.098 | 24.6811 | 8.3349 | 7.5006 | 30.8215
14.102 | 1.0976 | 24.6812 | 8.3335 | 7.2472 | 30.8216
14.323 | 1.0974 | 24.6814 | 8.33 | 7.0955 | 30.8217
14.544 | 1.0974 | 24.6815 | 8.3257 | 6.9433 | 30.8219
14.772 | 1.0975 | 24.6817 | 8.322 | 6.7703 | 30.8222
14.994 | 1.0977 | 24.6817 | 8.3165 | 6.6456 | 30.8222
15.203 | 1.0978 | 24.6816 | 8.3112 | 6.5599 | 30.822
15.411 | 1.0977 | 24.6815 | 8.3054 | 6.4564 | 30.8219
15.615 | 1.0974 | 24.6814 | 8.2966 | 6.357 | 30.8218
15.818 | 1.0969 | 24.6814 | 8.2892 | 6.3013 | 30.8217
15.999 | 1.0964 | 24.6814 | 8.2815 | 6.3349 | 30.8216
16.185 | 1.0959 | 24.6815 | 8.2757 | 6.431 | 30.8218
16.383 | 1.0955 | 24.6818 | 8.2683 | 6.482 | 30.8221
16.579 | 1.0954 | 24.6821 | 8.2603 | 6.445 | 30.8225
16.776 | 1.0953 | 24.6824 | 8.2555 | 6.3561 | 30.8229
16.982 | 1.0951 | 24.6824 | 8.2492 | 6.3138 | 30.8228
17.207 | 1.0946 | 24.6823 | 8.2429 | 6.3055 | 30.8227
17.439 | 1.0938 | 24.6822 | 8.2385 | 6.2556 | 30.8225
17.67 | 1.0927 | 24.6822 | 8.2333 | 6.2542 | 30.8224
17.909 | 1.0914 | 24.6822 | 8.2281 | 6.3159 | 30.8224
18.144 | 1.0898 | 24.6823 | 8.2232 | 6.3457 | 30.8223
18.384 | 1.0877 | 24.6824 | 8.2184 | 6.3178 | 30.8223
18.629 | 1.0848 | 24.6824 | 8.2138 | 6.1878 | 30.8221
18.872 | 1.0806 | 24.6823 | 8.2087 | 5.9959 | 30.8218
19.106 | 1.0744 | 24.6822 | 8.2048 | 5.9446 | 30.8211
19.34 | 1.0662 | 24.6822 | 8.2022 | 6.0974 | 30.8206
19.571 | 1.0569 | 24.6835 | 8.1969 | 6.3561 | 30.8215
19.802 | 1.048 | 24.6858 | 8.1927 | 6.6526 | 30.8239
20.025 | 1.0405 | 24.6886 | 8.1908 | 6.8051 | 30.8268
20.246 | 1.0348 | 24.6911 | 8.1879 | 6.6859 | 30.8295
20.481 | 1.0307 | 24.6933 | 8.185 | 6.4514 | 30.8319
20.705 | 1.0279 | 24.6951 | 8.1817 | 6.246 | 30.834
20.94 | 1.0261 | 24.6965 | 8.1784 | 6.0382 | 30.8356
21.176 | 1.0251 | 24.6973 | 8.1742 | 5.7691 | 30.8366
21.411 | 1.0244 | 24.6979 | 8.17 | 5.5434 | 30.8373
21.634 | 1.0239 | 24.6983 | 8.1666 | 5.4983 | 30.8378
21.844 | 1.0234 | 24.6986 | 8.1617 | 5.49 | 30.8381
22.045 | 1.0229 | 24.6988 | 8.1549 | 5.3332 | 30.8382
22.245 | 1.0222 | 24.6991 | 8.1508 | 5.096 | 30.8385
22.445 | 1.0217 | 24.6993 | 8.1477 | 4.8985 | 30.8388
22.636 | 1.0213 | 24.6996 | 8.1454 | 4.7635 | 30.8391
22.842 | 1.021 | 24.6997 | 8.1407 | 4.6592 | 30.8392
23.044 | 1.0206 | 24.6996 | 8.1345 | 4.5753 | 30.8392
23.254 | 1.0201 | 24.6997 | 8.1282 | 4.5295 | 30.8392
23.462 | 1.0197 | 24.6998 | 8.1221 | 4.5568 | 30.8392
23.662 | 1.0193 | 24.6999 | 8.1126 | 4.6077 | 30.8394
23.876 | 1.0191 | 24.7001 | 8.1028 | 4.5596 | 30.8396
24.092 | 1.019 | 24.7003 | 8.0934 | 4.4465 | 30.8398
24.309 | 1.019 | 24.7004 | 8.0833 | 4.3593 | 30.84
24.526 | 1.0191 | 24.7004 | 8.0764 | 4.3095 | 30.84
24.738 | 1.0193 | 24.7004 | 8.0698 | 4.3051 | 30.84
24.961 | 1.0193 | 24.7004 | 8.0637 | 4.3396 | 30.84
25.192 | 1.0192 | 24.7004 | 8.058 | 4.3665 | 30.8399
25.409 | 1.019 | 24.7004 | 8.0476 | 4.3342 | 30.8399
25.637 | 1.0185 | 24.7008 | 8.032 | 4.2545 | 30.8404
25.866 | 1.018 | 24.7016 | 8.0164 | 4.1889 | 30.8414
26.078 | 1.0174 | 24.7027 | 8.0063 | 4.1493 | 30.8427
26.315 | 1.0169 | 24.7041 | 8.0008 | 4.1524 | 30.8445
26.548 | 1.0166 | 24.7059 | 7.9952 | 4.2356 | 30.8467
26.771 | 1.0167 | 24.7076 | 7.9863 | 4.3535 | 30.8488
26.998 | 1.0172 | 24.7089 | 7.9717 | 4.4159 | 30.8504
27.228 | 1.0179 | 24.71 | 7.9584 | 4.4204 | 30.8519
27.424 | 1.0188 | 24.7112 | 7.9425 | 4.3954 | 30.8534
27.649 | 1.0199 | 24.7128 | 7.9252 | 4.3153 | 30.8555
27.862 | 1.021 | 24.7148 | 7.9102 | 4.2523 | 30.858
28.077 | 1.0208 | 24.7165 | 7.8966 | 4.2484 | 30.8601
28.301 | 1.0179 | 24.7173 | 7.8813 | 4.2461 | 30.861
28.524 | 1.0126 | 24.7187 | 7.8639 | 4.2758 | 30.8623
28.749 | 1.0066 | 24.7217 | 7.849 | 4.2499 | 30.8656
28.968 | 1.0015 | 24.7254 | 7.8345 | 4.0846 | 30.87
29.184 | 0.998 | 24.7289 | 7.8199 | 3.9587 | 30.8741
29.411 | 0.9969 | 24.7326 | 7.8041 | 3.8993 | 30.8786
29.622 | 0.9995 | 24.737 | 7.7885 | 3.7883 | 30.8842
29.845 | 1.0064 | 24.7421 | 7.7746 | 3.6916 | 30.891
30.065 | 1.0169 | 24.7464 | 7.7596 | 3.6925 | 30.8971
30.263 | 1.0287 | 24.7482 | 7.7436 | 3.7599 | 30.9001
30.473 | 1.0396 | 24.7477 | 7.7265 | 3.8195 | 30.9003
30.688 | 1.0487 | 24.7468 | 7.707 | 3.8335 | 30.8998
30.91 | 1.0566 | 24.7467 | 7.6858 | 3.8047 | 30.9001
31.129 | 1.0647 | 24.7482 | 7.6624 | 3.726 | 30.9026
31.343 | 1.0751 | 24.7521 | 7.6406 | 3.571 | 30.9082
31.566 | 1.0892 | 24.7576 | 7.6191 | 3.3554 | 30.916
31.787 | 1.1051 | 24.7614 | 7.5959 | 3.1669 | 30.9218
32.013 | 1.1183 | 24.7605 | 7.5674 | 3.046 | 30.9217
32.233 | 1.1258 | 24.757 | 7.5315 | 3.016 | 30.9179
32.467 | 1.1287 | 24.755 | 7.4928 | 3.1116 | 30.9156
32.7 | 1.1303 | 24.7563 | 7.4586 | 3.2539 | 30.9173
32.93 | 1.1343 | 24.7605 | 7.4314 | 3.3616 | 30.9227
33.165 | 1.1432 | 24.7668 | 7.4033 | 3.3933 | 30.9313
33.406 | 1.1582 | 24.774 | 7.3667 | 3.2651 | 30.9413
33.629 | 1.1785 | 24.7803 | 7.325 | 3.0084 | 30.9506
33.857 | 1.2022 | 24.7845 | 7.2867 | 2.8003 | 30.9575
34.083 | 1.2281 | 24.7881 | 7.2485 | 2.7029 | 30.9638
34.306 | 1.2567 | 24.7923 | 7.2083 | 2.6549 | 30.9711
34.55 | 1.2872 | 24.7959 | 7.162 | 2.6022 | 30.9778
34.796 | 1.3176 | 24.7982 | 7.108 | 2.5126 | 30.983
35.041 | 1.3467 | 24.8002 | 7.0503 | 2.4181 | 30.9876
35.279 | 1.3735 | 24.8023 | 6.9892 | 2.3625 | 30.9923
35.52 | 1.3977 | 24.8048 | 6.928 | 2.3065 | 30.9972
35.762 | 1.4188 | 24.8073 | 6.8662 | 2.1923 | 31.0018
36.002 | 1.436 | 24.8082 | 6.8047 | 2.0644 | 31.0042
36.237 | 1.449 | 24.808 | 6.749 | 1.9955 | 31.005
36.48 | 1.4589 | 24.8082 | 6.6935 | 1.9861 | 31.006
36.716 | 1.4677 | 24.8098 | 6.6401 | 1.9996 | 31.0087
36.958 | 1.4782 | 24.8132 | 6.5942 | 1.9998 | 31.0138
37.201 | 1.493 | 24.8191 | 6.549 | 1.9826 | 31.0222
37.441 | 1.5139 | 24.8263 | 6.5055 | 1.9564 | 31.0328
37.688 | 1.5412 | 24.8336 | 6.4644 | 1.9327 | 31.044
37.932 | 1.5761 | 24.8423 | 6.4277 | 1.957 | 31.0576
38.174 | 1.6226 | 24.8556 | 6.393 | 2.0742 | 31.0779
38.407 | 1.6866 | 24.8754 | 6.3589 | 2.1773 | 31.1077
38.65 | 1.7711 | 24.898 | 6.3274 | 2.1227 | 31.1428
38.892 | 1.8719 | 24.9163 | 6.2968 | 2.0029 | 31.174
39.134 | 1.9807 | 24.9268 | 6.2666 | 1.9646 | 31.1964
39.38 | 2.0905 | 24.9311 | 6.236 | 2.0043 | 31.2112
39.609 | 2.1986 | 24.9335 | 6.2068 | 2.0062 | 31.2238
39.86 | 2.305 | 24.9362 | 6.1795 | 1.8877 | 31.2368
40.103 | 2.4054 | 24.9346 | 6.1529 | 1.7044 | 31.244
40.349 | 2.4914 | 24.9237 | 6.1282 | 1.5237 | 31.2385
40.591 | 2.5572 | 24.9076 | 6.1071 | 1.3598 | 31.2246
40.826 | 2.6029 | 24.8926 | 6.0834 | 1.2207 | 31.2102
41.082 | 2.6322 | 24.8808 | 6.0594 | 1.0909 | 31.1983
41.32 | 2.6492 | 24.8728 | 6.0384 | 0.95 | 31.1899
41.561 | 2.6581 | 24.8679 | 6.0187 | 0.8133 | 31.1845
41.809 | 2.6617 | 24.8649 | 6.0014 | 0.6958 | 31.1812
42.05 | 2.6619 | 24.8633 | 5.9853 | 0.5953 | 31.1792
42.298 | 2.6606 | 24.8631 | 5.9694 | 0.5208 | 31.1789
42.541 | 2.6593 | 24.8641 | 5.9541 | 0.4744 | 31.1799
42.794 | 2.6587 | 24.8657 | 5.9398 | 0.4376 | 31.1819
43.04 | 2.6592 | 24.8674 | 5.9264 | 0.4058 | 31.1841
43.286 | 2.6605 | 24.8689 | 5.9125 | 0.3866 | 31.1861
43.534 | 2.6622 | 24.8701 | 5.9004 | 0.3791 | 31.1877
43.776 | 2.6642 | 24.8714 | 5.8897 | 0.3806 | 31.1895
44.023 | 2.6668 | 24.8731 | 5.8781 | 0.3878 | 31.1919
44.254 | 2.6697 | 24.8739 | 5.8684 | 0.395 | 31.1932
44.409 | 2.6539 | 24.8731 | 5.6973 | 3.13 | 31.1906

## H3
DEPTH | TEMP | DENSITY | OXY | FLUORESCENCE | SALINITY
0.366 | 1.2243 | 24.4829 | 8.6159 | 2.7665 | 30.5835
0.46 | 1.2245 | 24.4811 | 8.6132 | 2.711 | 30.5813
0.643 | 1.2242 | 24.4889 | 8.6085 | 2.6262 | 30.5909
0.842 | 1.2276 | 24.5054 | 8.6037 | 2.4917 | 30.6118
1.049 | 1.2376 | 24.5233 | 8.5989 | 2.3543 | 30.6347
1.255 | 1.2523 | 24.5353 | 8.5928 | 2.2247 | 30.6507
1.468 | 1.2667 | 24.5402 | 8.5854 | 2.0756 | 30.6578
1.692 | 1.2774 | 24.5412 | 8.5771 | 1.9182 | 30.6598
1.942 | 1.2836 | 24.5415 | 8.5685 | 1.8055 | 30.6607
2.195 | 1.2854 | 24.5427 | 8.5597 | 1.7758 | 30.6623
2.463 | 1.2828 | 24.5453 | 8.5512 | 1.8271 | 30.6654
2.743 | 1.276 | 24.55 | 8.542 | 1.9578 | 30.6708
3.024 | 1.2664 | 24.5566 | 8.5319 | 2.177 | 30.6782
3.327 | 1.255 | 24.5647 | 8.522 | 2.4864 | 30.6875
3.623 | 1.2421 | 24.5735 | 8.5111 | 2.8917 | 30.6976
3.917 | 1.2276 | 24.5818 | 8.5008 | 3.3739 | 30.7069
4.207 | 1.2116 | 24.5893 | 8.4919 | 3.9057 | 30.7151
4.496 | 1.1953 | 24.5964 | 8.4841 | 4.4806 | 30.7228
4.782 | 1.1802 | 24.6032 | 8.4758 | 5.0967 | 30.7303
5.065 | 1.167 | 24.6094 | 8.4668 | 5.8091 | 30.737
5.361 | 1.1557 | 24.6145 | 8.4595 | 6.661 | 30.7425
5.644 | 1.1456 | 24.6188 | 8.4529 | 7.5847 | 30.7472
5.933 | 1.1363 | 24.6226 | 8.4471 | 8.5121 | 30.7513
6.231 | 1.1275 | 24.626 | 8.441 | 9.3727 | 30.7549
6.52 | 1.1192 | 24.6293 | 8.434 | 10.0793 | 30.7584
6.798 | 1.1118 | 24.6325 | 8.4272 | 10.5899 | 30.7619
7.09 | 1.1052 | 24.6357 | 8.4214 | 10.8998 | 30.7654
7.372 | 1.0997 | 24.6389 | 8.4165 | 11.0185 | 30.769
7.647 | 1.0951 | 24.6422 | 8.4101 | 10.9876 | 30.7728
7.939 | 1.0914 | 24.6452 | 8.4061 | 10.9238 | 30.7763
8.221 | 1.0883 | 24.6481 | 8.4007 | 10.8987 | 30.7797
8.519 | 1.0854 | 24.6512 | 8.3938 | 10.8236 | 30.7833
8.808 | 1.0829 | 24.6545 | 8.3883 | 10.5653 | 30.7872
9.09 | 1.081 | 24.6578 | 8.3819 | 10.1787 | 30.7912
9.377 | 1.0797 | 24.6612 | 8.3753 | 9.8212 | 30.7954
9.647 | 1.0792 | 24.6644 | 8.3684 | 9.5182 | 30.7994
9.94 | 1.0793 | 24.6677 | 8.3607 | 9.2363 | 30.8034
10.216 | 1.0803 | 24.6712 | 8.6119 | 8.9479 | 30.8079
10.501 | 1.0825 | 24.6751 | 8.8003 | 8.6535 | 30.8129
10.778 | 1.086 | 24.6786 | 8.7062 | 8.4239 | 30.8175
11.061 | 1.0905 | 24.6814 | 8.567 | 8.2094 | 30.8213
11.348 | 1.0955 | 24.683 | 8.4794 | 7.8946 | 30.8236
11.627 | 1.0999 | 24.6833 | 8.4195 | 7.541 | 30.8242
11.913 | 1.1029 | 24.6826 | 8.3775 | 7.2699 | 30.8236
12.195 | 1.1042 | 24.6818 | 8.3537 | 7.1 | 30.8227
12.476 | 1.104 | 24.6809 | 8.3424 | 6.9954 | 30.8216
12.753 | 1.1024 | 24.6803 | 8.3279 | 6.928 | 30.8208
13.031 | 1.0995 | 24.6799 | 8.2986 | 6.8448 | 30.8201
13.314 | 1.0957 | 24.6799 | 8.2774 | 6.7008 | 30.8198
13.599 | 1.0917 | 24.6805 | 8.2662 | 6.5556 | 30.8203
13.881 | 1.0881 | 24.6819 | 8.2557 | 6.5281 | 30.8218
14.155 | 1.0852 | 24.6833 | 8.2491 | 6.6716 | 30.8232
14.433 | 1.0824 | 24.6841 | 8.2437 | 6.8541 | 30.824
14.71 | 1.0791 | 24.6845 | 8.2382 | 6.9499 | 30.8243
14.985 | 1.0752 | 24.6849 | 8.2344 | 7.0722 | 30.8245
15.266 | 1.071 | 24.686 | 8.2307 | 7.2426 | 30.8256
15.538 | 1.0671 | 24.6876 | 8.2275 | 7.3442 | 30.8274
15.811 | 1.064 | 24.6891 | 8.2246 | 7.3786 | 30.829
16.079 | 1.0614 | 24.6906 | 8.2211 | 7.3553 | 30.8307
16.348 | 1.0594 | 24.6916 | 8.2171 | 7.1979 | 30.8319
16.615 | 1.0575 | 24.6924 | 8.2152 | 6.8759 | 30.8326
16.875 | 1.0553 | 24.6927 | 8.2135 | 6.5128 | 30.8329
17.146 | 1.0527 | 24.6925 | 8.2105 | 6.2671 | 30.8325
17.417 | 1.0496 | 24.6925 | 8.2082 | 6.079 | 30.8322
17.689 | 1.0468 | 24.6925 | 8.2064 | 5.8795 | 30.832
17.913 | 1.045 | 24.6923 | 8.2043 | 5.7484 | 30.8317
18.007 | 1.0482 | 24.6332 | 8.1835 | 4.0491 | 30.7583

## BYC
DEPTH | TEMP | DENSITY | OXY | FLUORESCENCE | SALINITY
0.4 | 1.1344 | 23.4916 | 8.5226 | 0.9988 | 29.3424
0.582 | 1.1246 | 23.6808 | 8.5238 | 0.9838 | 29.5775
0.789 | 1.1097 | 23.8614 | 8.5247 | 0.9507 | 29.8015
0.974 | 1.0936 | 24.0197 | 8.5236 | 0.9033 | 29.9975
1.158 | 1.0803 | 24.1547 | 8.5235 | 0.8651 | 30.1648
1.327 | 1.0707 | 24.2599 | 8.5203 | 0.8456 | 30.2951
1.478 | 1.0629 | 24.3331 | 8.5142 | 0.8319 | 30.3858
1.625 | 1.0577 | 24.3856 | 8.5082 | 0.8144 | 30.4508
1.783 | 1.0575 | 24.4313 | 8.5015 | 0.7961 | 30.5077
1.946 | 1.0628 | 24.4732 | 8.4965 | 0.7892 | 30.5601
2.11 | 1.0716 | 24.5086 | 8.4888 | 0.8043 | 30.6048
2.306 | 1.0817 | 24.5386 | 8.479 | 0.8469 | 30.6429
2.518 | 1.0917 | 24.5638 | 8.4718 | 0.9267 | 30.6749
2.743 | 1.1002 | 24.5815 | 8.4639 | 1.058 | 30.6976
2.972 | 1.1064 | 24.5923 | 8.4551 | 1.2486 | 30.7115
3.189 | 1.1104 | 24.5987 | 8.4462 | 1.5139 | 30.7197
3.401 | 1.1127 | 24.6025 | 8.4365 | 1.8745 | 30.7246
3.616 | 1.1135 | 24.605 | 8.4264 | 2.3549 | 30.7278
3.825 | 1.1133 | 24.6066 | 8.4163 | 2.9751 | 30.7298
4.02 | 1.112 | 24.608 | 8.4079 | 3.7455 | 30.7314
4.215 | 1.1097 | 24.6093 | 8.4002 | 4.6814 | 30.7328
4.399 | 1.1066 | 24.6107 | 8.3941 | 5.6737 | 30.7344
4.586 | 1.1029 | 24.6124 | 8.3883 | 6.5494 | 30.7362
4.785 | 1.0987 | 24.6146 | 8.3843 | 7.337 | 30.7386
5.003 | 1.0944 | 24.6173 | 8.3807 | 8.094 | 30.7418
5.209 | 1.0903 | 24.6208 | 8.3769 | 8.7447 | 30.7458
5.423 | 1.0868 | 24.6249 | 8.3753 | 9.2558 | 30.7507
5.636 | 1.0841 | 24.6291 | 8.3712 | 9.581 | 30.7558
5.846 | 1.0822 | 24.633 | 8.3675 | 9.69 | 30.7605
6.053 | 1.0808 | 24.6366 | 8.3661 | 9.6951 | 30.7649
6.265 | 1.0799 | 24.64 | 8.3638 | 9.6735 | 30.7691
6.475 | 1.0793 | 24.6436 | 8.3617 | 9.6139 | 30.7735
6.677 | 1.0787 | 24.6478 | 8.3591 | 9.5006 | 30.7786
6.885 | 1.0778 | 24.6526 | 8.3547 | 9.3054 | 30.7845
7.091 | 1.0763 | 24.6577 | 8.3459 | 9.0561 | 30.7907
7.314 | 1.074 | 24.6625 | 8.3331 | 8.8263 | 30.7966
7.535 | 1.0711 | 24.6668 | 8.319 | 8.6346 | 30.8017
7.761 | 1.0682 | 24.6703 | 8.3032 | 8.4515 | 30.8059
7.986 | 1.0659 | 24.6729 | 8.2871 | 8.1941 | 30.809
8.224 | 1.0642 | 24.6749 | 8.2716 | 7.8905 | 30.8114
8.444 | 1.0631 | 24.6765 | 8.2533 | 7.7201 | 30.8133
8.663 | 1.0628 | 24.6776 | 8.234 | 7.6656 | 30.8146
8.891 | 1.0631 | 24.6786 | 8.208 | 7.5226 | 30.8159
9.115 | 1.0642 | 24.6795 | 8.1756 | 7.2972 | 30.8171
9.34 | 1.0657 | 24.6803 | 8.1436 | 7.1676 | 30.8182
9.559 | 1.0674 | 24.6807 | 8.111 | 7.2121 | 30.8188
9.775 | 1.0691 | 24.6809 | 8.0799 | 7.3969 | 30.8192
10.001 | 1.0705 | 24.6811 | 8.0517 | 7.6023 | 30.8195
10.221 | 1.0715 | 24.6812 | 8.0216 | 7.6305 | 30.8198
10.441 | 1.0721 | 24.6814 | 7.9932 | 7.4205 | 30.82
10.658 | 1.0727 | 24.6822 | 7.967 | 7.1483 | 30.821
10.894 | 1.0741 | 24.6836 | 7.9396 | 6.9041 | 30.8229
11.122 | 1.0768 | 24.6859 | 7.9112 | 6.727 | 30.8259
11.348 | 1.0816 | 24.6887 | 7.8835 | 6.6946 | 30.8298
11.584 | 1.0885 | 24.692 | 7.8574 | 6.773 | 30.8344
11.82 | 1.097 | 24.6952 | 7.8313 | 6.8904 | 30.839
12.051 | 1.1062 | 24.698 | 7.8078 | 6.9958 | 30.8431
12.283 | 1.1156 | 24.7007 | 7.7854 | 7.0299 | 30.8471
12.517 | 1.1253 | 24.7036 | 7.7633 | 6.9619 | 30.8514
12.737 | 1.1362 | 24.7074 | 7.7444 | 6.9218 | 30.8568
12.956 | 1.1501 | 24.7127 | 7.7265 | 6.9613 | 30.8644
13.184 | 1.1686 | 24.7199 | 7.71 | 6.9402 | 30.8746
13.411 | 1.192 | 24.7274 | 7.6947 | 6.8769 | 30.8857
13.638 | 1.2183 | 24.7328 | 7.6777 | 6.7776 | 30.8943
13.868 | 1.2446 | 24.7348 | 7.6604 | 6.5275 | 30.8987
14.107 | 1.2688 | 24.7345 | 7.6458 | 6.2438 | 30.9001
14.337 | 1.2897 | 24.7335 | 7.6306 | 6.1101 | 30.9004
14.572 | 1.3073 | 24.7323 | 7.6151 | 6.0475 | 30.9001
14.817 | 1.3222 | 24.7318 | 7.6016 | 5.8756 | 30.9006
15.054 | 1.3358 | 24.7328 | 7.5872 | 5.5627 | 30.9028
15.291 | 1.3493 | 24.7351 | 7.5719 | 5.1894 | 30.9067
15.532 | 1.3626 | 24.7374 | 7.5582 | 4.8437 | 30.9106
15.769 | 1.3746 | 24.7387 | 7.5445 | 4.5921 | 30.9132
16.017 | 1.3843 | 24.7389 | 7.531 | 4.4186 | 30.9141
16.257 | 1.3909 | 24.7385 | 7.5194 | 4.2869 | 30.9141
16.506 | 1.3945 | 24.7381 | 7.5089 | 4.1559 | 30.9138
16.754 | 1.3955 | 24.7378 | 7.499 | 3.969 | 30.9136
16.987 | 1.3942 | 24.7382 | 7.4898 | 3.7643 | 30.9139
17.228 | 1.3916 | 24.7393 | 7.4814 | 3.5897 | 30.9152
17.474 | 1.3884 | 24.7416 | 7.4754 | 3.4679 | 30.9177
17.715 | 1.3853 | 24.7446 | 7.4691 | 3.4297 | 30.9212
17.946 | 1.3829 | 24.7475 | 7.4623 | 3.4449 | 30.9247
18.19 | 1.3814 | 24.7499 | 7.4562 | 3.4378 | 30.9275
18.437 | 1.3809 | 24.7512 | 7.4513 | 3.3804 | 30.9291
18.619 | 1.3811 | 24.7511 | 7.4454 | 3.3142 | 30.929
18.696 | 1.3807 | 24.7396 | 7.3747 | 15.4062 | 30.9147

## BRB
DEPTH | TEMP | DENSITY | OXY | FLUORESCENCE | SALINITY
0.394 | 0.4363 | 24.7951 | 9.0878 | 11.5302 | 30.9209
0.458 | 0.4361 | 24.7952 | 9.0857 | 11.5327 | 30.921
0.619 | 0.436 | 24.7953 | 9.0836 | 11.4104 | 30.9211
0.812 | 0.4359 | 24.7954 | 9.0817 | 11.2051 | 30.9213
1.03 | 0.4359 | 24.7954 | 9.0792 | 11.0336 | 30.9213
1.249 | 0.4361 | 24.7955 | 9.0777 | 10.9076 | 30.9213
1.463 | 0.4365 | 24.796 | 9.0762 | 10.8187 | 30.922
1.677 | 0.4377 | 24.7971 | 9.0766 | 10.7484 | 30.9234
1.9 | 0.4403 | 24.7991 | 9.0805 | 10.6695 | 30.9261
2.119 | 0.4445 | 24.8018 | 9.0812 | 10.6189 | 30.9297
2.337 | 0.4501 | 24.8042 | 9.0793 | 10.6398 | 30.933
2.558 | 0.4563 | 24.8062 | 9.0777 | 10.7395 | 30.9359
2.779 | 0.4624 | 24.8081 | 9.0756 | 10.9296 | 30.9386
3.012 | 0.4687 | 24.8113 | 9.0745 | 11.2278 | 30.9429
3.249 | 0.4765 | 24.8169 | 9.0721 | 11.5737 | 30.9503
3.492 | 0.4859 | 24.8226 | 9.0688 | 11.9337 | 30.958
3.734 | 0.4948 | 24.826 | 9.0665 | 12.3381 | 30.9628
3.967 | 0.5014 | 24.8277 | 9.065 | 12.7489 | 30.9653
4.215 | 0.5049 | 24.8292 | 9.0649 | 13.0771 | 30.9673
4.456 | 0.505 | 24.8315 | 9.067 | 13.2356 | 30.9702
4.71 | 0.5025 | 24.8344 | 9.0686 | 13.2997 | 30.9736
4.974 | 0.4984 | 24.8378 | 9.0665 | 13.3935 | 30.9776
5.234 | 0.494 | 24.8412 | 9.0644 | 13.4492 | 30.9815
5.494 | 0.4901 | 24.8441 | 9.0626 | 13.4462 | 30.9849
5.759 | 0.4867 | 24.8464 | 9.0604 | 13.4871 | 30.9876
6.022 | 0.4837 | 24.8482 | 9.0576 | 13.4982 | 30.9896
6.289 | 0.4809 | 24.8496 | 9.0528 | 13.3432 | 30.9912
6.553 | 0.4783 | 24.8507 | 9.0479 | 13.073 | 30.9924
6.823 | 0.4759 | 24.8516 | 9.0466 | 12.8412 | 30.9935
7.092 | 0.4733 | 24.8525 | 9.0439 | 12.7971 | 30.9943
7.359 | 0.4703 | 24.8531 | 9.0402 | 12.8937 | 30.9949
7.629 | 0.4661 | 24.8538 | 9.0382 | 13.0388 | 30.9955
7.895 | 0.4603 | 24.8544 | 9.0586 | 13.2748 | 30.996
8.154 | 0.452 | 24.8549 | 9.0447 | 13.5632 | 30.996
8.683 | 0.4414 | 24.8549 | 9.0236 | 13.7873 | 30.9954
8.955 | 0.4291 | 24.8561 | 9.0182 | 13.9174 | 30.9963
9.227 | 0.417 | 24.8592 | 9.0126 | 13.9464 | 30.9994
9.496 | 0.4065 | 24.8635 | 9.0084 | 13.8707 | 31.0041
9.751 | 0.3983 | 24.8678 | 9.0039 | 13.7513 | 31.009
10.008 | 0.3924 | 24.8719 | 8.9982 | 13.5845 | 31.0137
10.264 | 0.3888 | 24.8762 | 8.9952 | 13.3605 | 31.0188
10.517 | 0.3876 | 24.8803 | 8.993 | 13.1466 | 31.0239
10.768 | 0.3878 | 24.8835 | 8.9895 | 12.9733 | 31.0278
11.025 | 0.3879 | 24.885 | 8.9865 | 12.8758 | 31.0297
11.285 | 0.3864 | 24.8851 | 8.9835 | 12.9495 | 31.0298
11.537 | 0.3825 | 24.8846 | 8.9789 | 13.1487 | 31.0289
11.787 | 0.3763 | 24.8842 | 8.9759 | 13.3214 | 31.028
12.04 | 0.3689 | 24.8851 | 8.9759 | 13.3726 | 31.0288
12.294 | 0.3619 | 24.8873 | 8.9737 | 13.2936 | 31.0311
12.547 | 0.3561 | 24.8899 | 8.9706 | 13.1791 | 31.034
12.798 | 0.3518 | 24.8922 | 8.9688 | 13.0302 | 31.0365
13.055 | 0.3488 | 24.8937 | 8.9676 | 12.816 | 31.0383
13.311 | 0.3469 | 24.8944 | 8.9657 | 12.6352 | 31.039
13.566 | 0.3457 | 24.894 | 8.9647 | 12.5532 | 31.0385
13.82 | 0.3447 | 24.8924 | 8.9643 | 12.5611 | 31.0364
14.072 | 0.3432 | 24.8887 | 8.9634 | 12.5642 | 31.0317
14.284 | 0.3409 | 24.8818 | 8.9622 | 12.4597 | 31.023
14.372 | 0.3465 | 24.8913 | 8.9697 | 12.9183 | 31.0352

## AYC
DEPTH | TEMP | DENSITY | OXY | FLUORESCENCE | SALINITY
0.41 | 0.7183 | 24.5962 | 10.0368 | 3.2606 | 30.6908
0.543 | 0.7177 | 24.5965 | 10.0533 | 3.2902 | 30.6911
0.741 | 0.7173 | 24.5967 | 10.0659 | 3.3089 | 30.6913
0.966 | 0.7172 | 24.5968 | 10.073 | 3.3099 | 30.6915
1.182 | 0.7173 | 24.5969 | 10.0765 | 3.2838 | 30.6916
1.397 | 0.7173 | 24.5971 | 10.0799 | 3.2517 | 30.6919
1.62 | 0.7168 | 24.5978 | 10.0805 | 3.228 | 30.6927
1.838 | 0.7152 | 24.5994 | 10.0793 | 3.1949 | 30.6945
2.076 | 0.7117 | 24.6024 | 10.0767 | 3.159 | 30.6981
2.331 | 0.7053 | 24.6079 | 10.0699 | 3.149 | 30.7045
2.593 | 0.6955 | 24.6162 | 10.0609 | 3.1674 | 30.7142
2.863 | 0.6825 | 24.6269 | 10.0501 | 3.1973 | 30.7267
3.142 | 0.6667 | 24.6397 | 10.0386 | 3.2289 | 30.7417
3.412 | 0.6483 | 24.6553 | 10.0288 | 3.2735 | 30.7599
3.691 | 0.6279 | 24.675 | 10.0166 | 3.3563 | 30.7831
3.958 | 0.6078 | 24.6986 | 10.0027 | 3.5169 | 30.8113
4.243 | 0.5898 | 24.7234 | 9.9921 | 3.8001 | 30.841
4.529 | 0.5733 | 24.747 | 9.9759 | 4.2029 | 30.8692
4.811 | 0.5558 | 24.7675 | 9.955 | 4.6933 | 30.8938
5.108 | 0.536 | 24.7843 | 9.9343 | 5.2645 | 30.9134
5.377 | 0.5152 | 24.7981 | 9.9133 | 5.9011 | 30.9293
5.666 | 0.4948 | 24.8093 | 9.8913 | 6.6103 | 30.9419
5.945 | 0.4746 | 24.8177 | 9.8649 | 7.4742 | 30.9512
6.231 | 0.4533 | 24.8241 | 9.8385 | 8.5048 | 30.9579
6.505 | 0.429 | 24.8292 | 9.8155 | 9.6148 | 30.9628
6.775 | 0.4 | 24.8344 | 9.793 | 10.761 | 30.9676
7.05 | 0.3655 | 24.841 | 9.7719 | 11.8895 | 30.9738
7.325 | 0.3264 | 24.8501 | 9.7538 | 12.9089 | 30.9828
7.597 | 0.2862 | 24.8621 | 9.7366 | 13.8114 | 30.9954
7.864 | 0.2491 | 24.8761 | 9.7209 | 14.6629 | 31.0108
8.125 | 0.2178 | 24.8897 | 9.707 | 15.4845 | 31.026
8.381 | 0.1926 | 24.9015 | 9.6958 | 16.2678 | 31.0392
8.646 | 0.1729 | 24.9109 | 9.6859 | 17.0328 | 31.0498
8.904 | 0.1577 | 24.9181 | 9.6773 | 17.8288 | 31.0579
9.167 | 0.1459 | 24.9237 | 9.6696 | 18.8372 | 31.0642
9.425 | 0.1369 | 24.9279 | 9.6686 | 20.1045 | 31.0689
9.687 | 0.1297 | 24.931 | 9.6721 | 21.3455 | 31.0724
9.939 | 0.1236 | 24.9332 | 9.6632 | 22.4351 | 31.0748
10.2 | 0.1177 | 24.935 | 9.6649 | 23.479 | 31.0766
10.464 | 0.1116 | 24.9362 | 9.6721 | 24.4542 | 31.0779
10.733 | 0.1054 | 24.937 | 9.672 | 25.2657 | 31.0785
10.957 | 0.0998 | 24.9367 | 9.6637 | 25.9483 | 31.0778
11.078 | 0.1155 | 24.9327 | 9.627 | 50.2604 | 31.0738

## RNSYS
DEPTH | TEMP | DENSITY | OXY | FLUORESCENCE | SALINITY
0.349 | 1.396 | 24.4673 | 9.8878 | 2.9204 | 30.5764
0.4 | 1.396 | 24.4671 | 9.8932 | 2.9084 | 30.5762
0.462 | 1.396 | 24.4668 | 9.8995 | 2.8948 | 30.5758
0.544 | 1.3958 | 24.4665 | 9.9008 | 2.8796 | 30.5754
0.664 | 1.3952 | 24.4663 | 9.9026 | 2.8523 | 30.5751
0.837 | 1.394 | 24.4662 | 9.9088 | 2.8259 | 30.5749
1.048 | 1.3919 | 24.4664 | 9.9126 | 2.8172 | 30.5749
1.259 | 1.3886 | 24.4669 | 9.9091 | 2.8264 | 30.5754
1.482 | 1.3837 | 24.4681 | 9.8932 | 2.8458 | 30.5765
1.695 | 1.3763 | 24.4699 | 9.8741 | 2.8573 | 30.5782
1.919 | 1.3645 | 24.4726 | 9.8562 | 2.853 | 30.5808
2.163 | 1.3452 | 24.4768 | 9.8363 | 2.8287 | 30.5845
2.388 | 1.3133 | 24.4838 | 9.8183 | 2.7891 | 30.5909
2.64 | 1.2607 | 24.4969 | 9.8037 | 2.7636 | 30.6035
2.901 | 1.1803 | 24.52 | 9.7896 | 2.7701 | 30.6266
3.163 | 1.0756 | 24.5565 | 9.7753 | 2.8113 | 30.6647
3.425 | 0.9631 | 24.6046 | 9.7635 | 2.8992 | 30.7171
3.688 | 0.8605 | 24.6559 | 9.751 | 3.0483 | 30.7741
3.928 | 0.7766 | 24.7017 | 9.7388 | 3.2663 | 30.8256
4.169 | 0.7119 | 24.7378 | 9.7251 | 3.549 | 30.8664
4.421 | 0.6625 | 24.7637 | 9.7065 | 3.9199 | 30.8955
4.689 | 0.6225 | 24.7811 | 9.6876 | 4.4683 | 30.9146
4.967 | 0.5868 | 24.7923 | 9.6753 | 5.2829 | 30.9264
5.217 | 0.5526 | 24.8005 | 9.6595 | 6.4019 | 30.9345
5.475 | 0.5202 | 24.8083 | 9.635 | 7.8074 | 30.9423
5.734 | 0.4923 | 24.8183 | 9.6128 | 9.4182 | 30.953
6.011 | 0.472 | 24.8301 | 9.593 | 11.1626 | 30.9664
6.278 | 0.4596 | 24.8408 | 9.5705 | 12.9674 | 30.9791
6.544 | 0.4518 | 24.8478 | 9.5453 | 14.6741 | 30.9872
6.805 | 0.445 | 24.8517 | 9.5174 | 16.1615 | 30.9916
7.056 | 0.437 | 24.8545 | 9.4865 | 17.4068 | 30.9947
7.291 | 0.425 | 24.8553 | 9.4551 | 18.3776 | 30.9949
7.547 | 0.4062 | 24.8538 | 9.4256 | 19.0627 | 30.992
7.797 | 0.3823 | 24.854 | 9.397 | 19.5768 | 30.9908
8.035 | 0.3584 | 24.8583 | 9.3664 | 19.9609 | 30.9949
8.289 | 0.3381 | 24.8647 | 9.3359 | 20.1039 | 31.0017
8.545 | 0.3217 | 24.8707 | 9.3084 | 20.1002 | 31.0082
8.797 | 0.3078 | 24.8758 | 9.283 | 20.1146 | 31.0137
9.043 | 0.2946 | 24.8805 | 9.2578 | 20.1013 | 31.0188
9.282 | 0.2806 | 24.8853 | 9.234 | 20.0999 | 31.024
9.515 | 0.2653 | 24.8902 | 9.2119 | 20.1735 | 31.0292
9.748 | 0.2487 | 24.8948 | 9.1913 | 20.2452 | 31.034
9.986 | 0.2311 | 24.8992 | 9.1691 | 20.2841 | 31.0385
10.23 | 0.2125 | 24.9039 | 9.1452 | 20.2371 | 31.0433
10.475 | 0.1929 | 24.9094 | 9.1224 | 20.0876 | 31.049
10.725 | 0.1733 | 24.9159 | 9.1026 | 19.9011 | 31.056
10.966 | 0.1554 | 24.924 | 9.0812 | 19.7866 | 31.065
11.213 | 0.1404 | 24.9335 | 9.0579 | 19.7564 | 31.0761
11.486 | 0.1285 | 24.9436 | 9.0357 | 19.5565 | 31.0879
11.75 | 0.1187 | 24.9531 | 9.0157 | 19.0768 | 31.0992
12.008 | 0.1101 | 24.9614 | 8.9962 | 18.526 | 31.109
12.273 | 0.1021 | 24.9676 | 8.977 | 18.1323 | 31.1163
12.536 | 0.0945 | 24.9722 | 8.9591 | 17.9758 | 31.1216
12.797 | 0.088 | 24.9761 | 8.9434 | 17.886 | 31.126
13.054 | 0.083 | 24.98 | 8.9293 | 17.624 | 31.1306
13.305 | 0.0802 | 24.9839 | 8.9167 | 17.0904 | 31.1354
13.55 | 0.0796 | 24.9879 | 8.9053 | 16.3102 | 31.1403
13.801 | 0.0807 | 24.9917 | 8.8942 | 15.4154 | 31.1451
14.05 | 0.0832 | 24.995 | 8.8848 | 14.519 | 31.1492
14.302 | 0.0864 | 24.9974 | 8.8776 | 13.7363 | 31.1524
14.578 | 0.09 | 24.9992 | 8.8715 | 13.1396 | 31.1548
14.841 | 0.0941 | 25.0009 | 8.8637 | 12.6299 | 31.1572
15.116 | 0.0988 | 25.0023 | 8.855 | 12.141 | 31.1592
15.391 | 0.1037 | 25.0023 | 8.8535 | 11.7275 | 31.1594
15.635 | 0.1081 | 24.9997 | 8.8463 | 11.3348 | 31.1564
15.83 | 0.0988 | 24.9932 | 8.7349 | 19.6588 | 31.1479

## PC
DEPTH | TEMP | DENSITY | OXY | FLUORESCENCE | SALINITY
0.355 | 0.8666 | 24.755 | 10.1652 | 4.6705 | 30.8978
0.432 | 0.8645 | 24.7546 | 10.1582 | 4.6513 | 30.8971
0.573 | 0.8614 | 24.754 | 10.1506 | 4.6145 | 30.8962
0.736 | 0.8568 | 24.7534 | 10.1414 | 4.5445 | 30.8951
0.919 | 0.8502 | 24.7525 | 10.1289 | 4.4809 | 30.8936
1.124 | 0.8413 | 24.7518 | 10.1134 | 4.4467 | 30.8921
1.327 | 0.831 | 24.7519 | 10.0946 | 4.4325 | 30.8916
1.547 | 0.821 | 24.7535 | 10.0756 | 4.42 | 30.893
1.777 | 0.8123 | 24.7558 | 10.058 | 4.4035 | 30.8952
2.009 | 0.8039 | 24.7571 | 10.0408 | 4.4061 | 30.8963
2.236 | 0.7938 | 24.757 | 10.0208 | 4.4626 | 30.8956
2.475 | 0.7801 | 24.7561 | 9.9972 | 4.6021 | 30.8936
2.715 | 0.7607 | 24.7543 | 9.9782 | 4.8577 | 30.8901
2.975 | 0.7336 | 24.7521 | 9.9519 | 5.2331 | 30.8856
3.228 | 0.6997 | 24.7521 | 9.9227 | 5.7185 | 30.8835
3.472 | 0.6623 | 24.7561 | 9.8967 | 6.3144 | 30.886
3.714 | 0.6248 | 24.7625 | 9.871 | 7.0017 | 30.8918
3.969 | 0.5901 | 24.7707 | 9.8472 | 7.7606 | 30.8998
4.226 | 0.561 | 24.7806 | 9.8257 | 8.5652 | 30.9103
4.493 | 0.5392 | 24.7905 | 9.8075 | 9.4589 | 30.9213
4.759 | 0.5236 | 24.7988 | 9.7889 | 10.5549 | 30.9307
5.043 | 0.512 | 24.8052 | 9.7718 | 11.8386 | 30.938
5.317 | 0.5022 | 24.8104 | 9.7566 | 13.2249 | 30.9438
5.601 | 0.4935 | 24.8152 | 9.7417 | 14.699 | 30.9493
5.891 | 0.4862 | 24.8201 | 9.7271 | 16.2303 | 30.9548
6.166 | 0.48 | 24.8243 | 9.713 | 17.7085 | 30.9598
6.441 | 0.4739 | 24.8276 | 9.7001 | 18.9572 | 30.9634
6.709 | 0.4664 | 24.83 | 9.6887 | 19.9079 | 30.966
6.967 | 0.456 | 24.832 | 9.6779 | 20.5679 | 30.9679
7.233 | 0.4425 | 24.8348 | 9.6664 | 20.8802 | 30.9705
7.515 | 0.4281 | 24.8395 | 9.6546 | 20.9279 | 30.9756
7.79 | 0.4152 | 24.8465 | 9.6444 | 20.8344 | 30.9834
8.062 | 0.405 | 24.8536 | 9.6347 | 20.6039 | 30.9917
8.346 | 0.3966 | 24.8592 | 9.6244 | 20.293 | 30.9982
8.63 | 0.3879 | 24.863 | 9.6169 | 20.1218 | 31.0024
8.906 | 0.3774 | 24.8657 | 9.6054 | 20.1863 | 31.0051
9.182 | 0.3652 | 24.8681 | 9.5929 | 20.301 | 31.0074
9.459 | 0.3527 | 24.8706 | 9.5846 | 20.3177 | 31.0098
9.732 | 0.3419 | 24.8721 | 9.5782 | 20.1795 | 31.011
9.968 | 0.3772 | 24.8659 | 9.427 | 28.1901 | 31.0054

## SYC
DEPTH | TEMP | DENSITY | OXY | FLUORESCENCE | SALINITY
0.402 | 0.2572 | 24.7286 | 9.5052 | 4.0648 | 30.8282
0.569 | 0.2546 | 24.7315 | 9.5014 | 3.9645 | 30.8316
0.736 | 0.256 | 24.7371 | 9.4968 | 3.8265 | 30.8387
0.899 | 0.2612 | 24.7429 | 9.4907 | 3.6879 | 30.8461
1.088 | 0.2835 | 24.7522 | 9.4699 | 3.4012 | 30.8589
1.213 | 0.2937 | 24.7593 | 9.4618 | 3.3762 | 30.8683
1.376 | 0.3077 | 24.7695 | 9.4548 | 3.4029 | 30.8818
1.538 | 0.3254 | 24.7812 | 9.4457 | 3.4363 | 30.8972
1.704 | 0.3453 | 24.7921 | 9.4367 | 3.4539 | 30.9119
1.871 | 0.365 | 24.8004 | 9.4287 | 3.5023 | 30.9234
2.043 | 0.3827 | 24.8069 | 9.4205 | 3.5868 | 30.9325
2.216 | 0.3976 | 24.8128 | 9.4129 | 3.6895 | 30.9406
2.402 | 0.4096 | 24.8172 | 9.4054 | 3.8455 | 30.9468
2.59 | 0.4185 | 24.8207 | 9.4008 | 4.1119 | 30.9516
2.792 | 0.4249 | 24.8235 | 9.3953 | 4.514 | 30.9555
3.004 | 0.4294 | 24.8261 | 9.3878 | 5.0683 | 30.959
3.209 | 0.4325 | 24.8288 | 9.3815 | 5.7799 | 30.9625
3.412 | 0.4348 | 24.8313 | 9.3767 | 6.6507 | 30.9657
3.63 | 0.4368 | 24.8337 | 9.373 | 7.7168 | 30.9689
3.85 | 0.4388 | 24.8362 | 9.3687 | 8.9125 | 30.9721
4.077 | 0.4408 | 24.8388 | 9.3616 | 10.161 | 30.9754
4.291 | 0.443 | 24.8413 | 9.3528 | 11.4697 | 30.9786
4.499 | 0.4456 | 24.8436 | 9.3435 | 12.6927 | 30.9817
4.709 | 0.4488 | 24.8457 | 9.3337 | 13.7007 | 30.9845
4.928 | 0.4521 | 24.8473 | 9.3266 | 14.6183 | 30.9866
5.162 | 0.4552 | 24.848 | 9.3249 | 15.4817 | 30.9877
5.39 | 0.4577 | 24.8485 | 9.3254 | 16.1692 | 30.9885
5.624 | 0.4598 | 24.849 | 9.3266 | 16.6757 | 30.9892
5.859 | 0.4616 | 24.8495 | 9.3319 | 17.0487 | 30.99
6.088 | 0.4632 | 24.85 | 9.3305 | 17.2611 | 30.9907
6.318 | 0.4648 | 24.8506 | 9.3225 | 17.2785 | 30.9916
6.544 | 0.4667 | 24.8514 | 9.3112 | 17.1913 | 30.9927
6.772 | 0.4691 | 24.8527 | 9.2977 | 17.0907 | 30.9943
7.032 | 0.472 | 24.8542 | 9.2824 | 17.0099 | 30.9964
7.302 | 0.4747 | 24.8551 | 9.2671 | 16.9662 | 30.9977
7.565 | 0.476 | 24.8551 | 9.2509 | 16.954 | 30.9978
7.826 | 0.4754 | 24.8547 | 9.2361 | 16.9854 | 30.9973
8.081 | 0.4731 | 24.8547 | 9.2167 | 16.985 | 30.9971
8.344 | 0.4695 | 24.8552 | 9.1942 | 16.8721 | 30.9975
8.596 | 0.4651 | 24.8559 | 9.1757 | 16.6936 | 30.9981
8.85 | 0.46 | 24.8568 | 9.1566 | 16.5811 | 30.9989
9.107 | 0.4545 | 24.858 | 9.14 | 16.6097 | 31
9.366 | 0.4489 | 24.8596 | 9.1255 | 16.7363 | 31.0017
9.621 | 0.4431 | 24.8609 | 9.1102 | 16.9078 | 31.003
9.876 | 0.4365 | 24.8614 | 9.094 | 17.023 | 31.0033
10.134 | 0.4285 | 24.8618 | 9.1609 | 17.0219 | 31.0032
10.392 | 0.42 | 24.8629 | 9.1174 | 16.9728 | 31.0041
10.644 | 0.4121 | 24.8653 | 9.047 | 16.9066 | 31.0067
10.9 | 0.4056 | 24.8682 | 9.0317 | 16.7854 | 31.0099
11.16 | 0.3995 | 24.8705 | 9.0161 | 16.6176 | 31.0124
11.418 | 0.3914 | 24.8714 | 9.002 | 16.4781 | 31.013
11.667 | 0.3781 | 24.8709 | 8.9886 | 16.3698 | 31.0117
11.921 | 0.3569 | 24.8703 | 8.9758 | 16.2199 | 31.0096
12.176 | 0.3264 | 24.8711 | 8.964 | 16.0039 | 31.0089
12.428 | 0.2879 | 24.8751 | 8.9541 | 15.8149 | 31.0117
12.684 | 0.2463 | 24.884 | 8.9446 | 15.6803 | 31.0204
12.944 | 0.2084 | 24.8978 | 8.9358 | 15.4534 | 31.0355
13.194 | 0.1786 | 24.913 | 8.9265 | 15.1679 | 31.0527
13.457 | 0.1574 | 24.9261 | 8.9173 | 14.9731 | 31.0678
13.714 | 0.143 | 24.9357 | 8.9099 | 14.7744 | 31.0789
13.98 | 0.1333 | 24.9424 | 8.9007 | 14.4103 | 31.0867
14.255 | 0.1265 | 24.9471 | 8.8947 | 13.8931 | 31.0922
14.524 | 0.1216 | 24.951 | 8.8895 | 13.3319 | 31.0967
14.8 | 0.1182 | 24.9549 | 8.8821 | 12.7661 | 31.1014
15.072 | 0.1162 | 24.9588 | 8.8756 | 12.2064 | 31.1062
15.343 | 0.1154 | 24.9618 | 8.8686 | 11.7011 | 31.1098
15.612 | 0.1156 | 24.9619 | 8.862 | 11.2964 | 31.11
15.883 | 0.1164 | 24.957 | 8.8567 | 10.9966 | 31.1039
16.08 | 0.1199 | 24.9573 | 8.814 | 9.7848 | 31.1044

## HC
DEPTH | TEMP | DENSITY | OXY | FLUORESCENCE | SALINITY
0.365 | 0.499 | 24.4112 | 9.0571 | 6.4994 | 30.4477
0.511 | 0.4981 | 24.4343 | 9.0561 | 6.4619 | 30.4763
0.711 | 0.4952 | 24.4799 | 9.0542 | 6.3219 | 30.5328
0.916 | 0.4902 | 24.5405 | 9.0519 | 6.1521 | 30.6078
1.124 | 0.4839 | 24.6002 | 9.0499 | 6.0435 | 30.6816
1.355 | 0.4779 | 24.6531 | 9.049 | 5.9876 | 30.747
1.587 | 0.4727 | 24.702 | 9.0484 | 5.941 | 30.8075
1.822 | 0.4678 | 24.7473 | 9.0461 | 5.8856 | 30.8634
2.047 | 0.4629 | 24.7869 | 9.0452 | 5.8384 | 30.9123
2.275 | 0.4579 | 24.8194 | 9.0457 | 5.8413 | 30.9524
2.513 | 0.4536 | 24.8449 | 9.0441 | 5.9188 | 30.9837
2.768 | 0.4505 | 24.8644 | 9.0425 | 6.0541 | 31.0078
3.027 | 0.4488 | 24.8791 | 9.0423 | 6.2156 | 31.0259
3.279 | 0.4484 | 24.8892 | 9.0434 | 6.4039 | 31.0385
3.462 | 0.4488 | 24.8941 | 9.0446 | 6.592 | 31.0446
3.522 | 0.4506 | 24.8585 | 9.0672 | 43.1628 | 31.0004

## HP1
DEPTH | TEMP | DENSITY | OXY | FLUORESCENCE | SALINITY
0.403 | 0.413 | 24.8711 | 9.0685 | 4.7759 | 31.0139
0.53 | 0.4123 | 24.8724 | 9.0669 | 4.6083 | 31.0155
0.694 | 0.4092 | 24.8791 | 9.0654 | 4.421 | 31.0236
0.859 | 0.4043 | 24.8878 | 9.0654 | 4.2472 | 31.0341
1.026 | 0.3989 | 24.8954 | 9.0642 | 4.0948 | 31.0433
1.198 | 0.3942 | 24.9011 | 9.0617 | 3.9893 | 31.0501
1.376 | 0.3903 | 24.9051 | 9.0597 | 3.9072 | 31.0549
1.58 | 0.387 | 24.9078 | 9.0561 | 3.8201 | 31.058
1.805 | 0.3841 | 24.9096 | 9.0531 | 3.7724 | 31.0601
2.038 | 0.3817 | 24.911 | 9.052 | 3.7956 | 31.0616
2.275 | 0.3796 | 24.9122 | 9.0514 | 3.8574 | 31.063
2.521 | 0.3779 | 24.9132 | 9.0509 | 3.9445 | 31.0642
2.78 | 0.3762 | 24.9143 | 9.0503 | 4.0959 | 31.0654
3.044 | 0.3744 | 24.9157 | 9.0519 | 4.3128 | 31.067
3.31 | 0.3726 | 24.9177 | 9.0531 | 4.5566 | 31.0694
3.58 | 0.3712 | 24.9205 | 9.0536 | 4.846 | 31.0728
3.867 | 0.3702 | 24.9238 | 9.0538 | 5.2591 | 31.0769
4.166 | 0.3695 | 24.927 | 9.0538 | 5.8254 | 31.0808
4.459 | 0.3683 | 24.9297 | 9.0567 | 6.4957 | 31.084
4.746 | 0.3664 | 24.932 | 9.06 | 7.237 | 31.0869
5.025 | 0.3645 | 24.935 | 9.0598 | 8.101 | 31.0905
5.298 | 0.3635 | 24.9388 | 9.0587 | 9.1084 | 31.0951
5.566 | 0.3636 | 24.9424 | 9.0559 | 10.1207 | 31.0996
5.819 | 0.3643 | 24.9452 | 9.0533 | 10.9893 | 31.1031
6.066 | 0.3651 | 24.9474 | 9.0511 | 11.6596 | 31.1059
6.315 | 0.3657 | 24.9491 | 9.0496 | 12.1466 | 31.108
6.562 | 0.366 | 24.9505 | 9.0474 | 12.5218 | 31.1097
6.804 | 0.3663 | 24.9515 | 9.0444 | 12.7627 | 31.111
7.069 | 0.3667 | 24.9523 | 9.0411 | 12.8936 | 31.112
7.335 | 0.3672 | 24.9532 | 9.0374 | 13.0457 | 31.1132
7.594 | 0.3678 | 24.9541 | 9.034 | 13.1682 | 31.1143
7.853 | 0.3687 | 24.955 | 9.0295 | 13.2043 | 31.1155
8.111 | 0.3699 | 24.9565 | 9.0238 | 13.1532 | 31.1175
8.362 | 0.3721 | 24.9589 | 9.0167 | 12.9565 | 31.1205
8.619 | 0.3754 | 24.9618 | 9.0109 | 12.6911 | 31.1243
8.876 | 0.3793 | 24.9641 | 9.0021 | 12.5259 | 31.1274
9.132 | 0.3824 | 24.965 | 8.9922 | 12.4259 | 31.1288
9.382 | 0.3839 | 24.9652 | 8.9845 | 12.2778 | 31.1291
9.645 | 0.3836 | 24.9655 | 8.9757 | 12.1547 | 31.1294
9.902 | 0.3816 | 24.966 | 8.9649 | 12.0701 | 31.1299
10.175 | 0.3783 | 24.9667 | 8.9536 | 11.9201 | 31.1306
10.449 | 0.3743 | 24.9675 | 8.9423 | 11.7065 | 31.1314
10.724 | 0.3698 | 24.9683 | 8.9309 | 11.5338 | 31.1321
10.988 | 0.3646 | 24.9688 | 8.9208 | 11.3891 | 31.1324
11.242 | 0.3579 | 24.969 | 8.9115 | 11.1893 | 31.1322
11.504 | 0.3491 | 24.9688 | 8.9023 | 10.982 | 31.1315
11.75 | 0.3389 | 24.9694 | 8.8925 | 10.7851 | 31.1316
11.998 | 0.3293 | 24.9721 | 8.8832 | 10.5747 | 31.1344
12.239 | 0.3218 | 24.976 | 8.8734 | 10.3811 | 31.1389
12.5 | 0.3162 | 24.9795 | 8.8662 | 10.1729 | 31.1428
12.76 | 0.3114 | 24.9819 | 8.8587 | 9.9259 | 31.1455
13.018 | 0.306 | 24.9833 | 8.8521 | 9.6751 | 31.1471
13.278 | 0.2992 | 24.9844 | 8.845 | 9.4144 | 31.148
13.532 | 0.2908 | 24.9855 | 8.8346 | 9.1705 | 31.1489
13.782 | 0.2808 | 24.987 | 8.8182 | 8.9887 | 31.1502
14.033 | 0.2694 | 24.9889 | 8.8123 | 8.8697 | 31.1519
14.303 | 0.2569 | 24.9915 | 8.8137 | 8.7648 | 31.1544
14.57 | 0.2439 | 24.9949 | 8.8085 | 8.5713 | 31.1579
14.841 | 0.2314 | 24.9986 | 8.801 | 8.3155 | 31.1618
15.111 | 0.22 | 25.0024 | 8.7954 | 8.1242 | 31.1659
15.382 | 0.2105 | 25.0062 | 8.7894 | 7.9666 | 31.1701
15.637 | 0.2029 | 25.0094 | 8.7837 | 7.7236 | 31.1736
15.899 | 0.1967 | 25.0115 | 8.7796 | 7.3969 | 31.1759
16.147 | 0.1912 | 25.0128 | 8.7746 | 7.0615 | 31.1772
16.394 | 0.1861 | 25.014 | 8.7704 | 6.7524 | 31.1784
16.653 | 0.1815 | 25.0153 | 8.767 | 6.4534 | 31.1797
16.897 | 0.1776 | 25.0166 | 8.7645 | 6.1771 | 31.1811
17.134 | 0.1743 | 25.0176 | 8.7624 | 5.9701 | 31.1823
17.389 | 0.1712 | 25.0186 | 8.7596 | 5.7775 | 31.1832
17.641 | 0.1681 | 25.0194 | 8.7571 | 5.5618 | 31.1841
17.885 | 0.1649 | 25.0207 | 8.7535 | 5.3879 | 31.1855
18.14 | 0.1621 | 25.0222 | 8.7497 | 5.283 | 31.1872
18.378 | 0.1597 | 25.0238 | 8.746 | 5.1941 | 31.1891
18.629 | 0.1578 | 25.0254 | 8.7422 | 5.112 | 31.191
18.878 | 0.1564 | 25.027 | 8.7388 | 5.0825 | 31.1928
19.125 | 0.1552 | 25.0282 | 8.7355 | 5.0326 | 31.1943
19.372 | 0.1538 | 25.0291 | 8.7309 | 4.9092 | 31.1953
19.622 | 0.1522 | 25.0299 | 8.7262 | 4.7735 | 31.1962
19.861 | 0.1507 | 25.0306 | 8.7205 | 4.6443 | 31.1971
20.1 | 0.1494 | 25.0315 | 8.7142 | 4.5229 | 31.1981
20.337 | 0.1486 | 25.0323 | 8.7102 | 4.4133 | 31.199
20.572 | 0.1484 | 25.0333 | 8.7075 | 4.2985 | 31.2002
20.804 | 0.1489 | 25.0343 | 8.7097 | 4.1991 | 31.2015
21.034 | 0.1501 | 25.0351 | 8.7055 | 4.1247 | 31.2026
21.263 | 0.1517 | 25.036 | 8.6972 | 4.0328 | 31.2038
21.484 | 0.154 | 25.037 | 8.689 | 3.9498 | 31.2052
21.702 | 0.1568 | 25.0384 | 8.6821 | 3.9408 | 31.207
21.922 | 0.1602 | 25.0396 | 8.6783 | 3.9802 | 31.2088
22.139 | 0.1644 | 25.0409 | 8.6733 | 4.0324 | 31.2106
22.352 | 0.1692 | 25.0424 | 8.6674 | 4.1084 | 31.2127
22.56 | 0.1744 | 25.0432 | 8.6614 | 4.2068 | 31.214
22.781 | 0.1793 | 25.0431 | 8.6566 | 4.2828 | 31.2142
23.001 | 0.1833 | 25.0427 | 8.6524 | 4.2809 | 31.2138
23.216 | 0.1862 | 25.0423 | 8.6486 | 4.2132 | 31.2135
23.45 | 0.1882 | 25.042 | 8.6443 | 4.12 | 31.2133
23.68 | 0.1896 | 25.0421 | 8.6407 | 4.0528 | 31.2134
23.915 | 0.1906 | 25.0425 | 8.6387 | 4.041 | 31.2139
24.145 | 0.1914 | 25.0431 | 8.6364 | 4.039 | 31.2148
24.376 | 0.1922 | 25.0436 | 8.6325 | 4.0221 | 31.2155
24.603 | 0.1928 | 25.0441 | 8.6307 | 4.0162 | 31.2161
24.837 | 0.1933 | 25.0444 | 8.6281 | 3.9983 | 31.2165
25.082 | 0.1936 | 25.0446 | 8.6259 | 3.9149 | 31.2168
25.319 | 0.1937 | 25.0448 | 8.6247 | 3.7923 | 31.217
25.562 | 0.1938 | 25.0449 | 8.6233 | 3.6959 | 31.2172
25.799 | 0.1938 | 25.0451 | 8.621 | 3.643 | 31.2174
26.018 | 0.1939 | 25.0453 | 8.6186 | 3.5952 | 31.2177
26.246 | 0.194 | 25.0455 | 8.6156 | 3.5179 | 31.2179
26.468 | 0.1942 | 25.0456 | 8.6122 | 3.4415 | 31.218
26.684 | 0.1945 | 25.0456 | 8.6113 | 3.4135 | 31.218
26.873 | 0.1947 | 25.0456 | 8.6108 | 3.4111 | 31.2181
27.316 | 0.1958 | 25.045 | 8.584 | 3.278 | 31.2174

## HP2
DEPTH | TEMP | DENSITY | OXY | FLUORESCENCE | SALINITY
0.338 | 0.3008 | 24.7741 | 9.11 | 3.4671 | 30.8871
0.444 | 0.2865 | 24.7769 | 9.1101 | 3.4036 | 30.8898
0.631 | 0.2848 | 24.7954 | 9.1083 | 3.284 | 30.9127
0.828 | 0.2968 | 24.8197 | 9.1058 | 3.1363 | 30.9434
0.993 | 0.3162 | 24.8398 | 9.1039 | 3.0133 | 30.9695
1.171 | 0.336 | 24.854 | 9.1027 | 2.9291 | 30.9882
1.361 | 0.3522 | 24.8655 | 9.1032 | 2.8392 | 31.0035
1.57 | 0.3635 | 24.8763 | 9.1031 | 2.7202 | 31.0175
1.792 | 0.3701 | 24.8863 | 9.1001 | 2.5986 | 31.0303
2.034 | 0.3735 | 24.8945 | 9.095 | 2.5144 | 31.0406
2.277 | 0.3749 | 24.9002 | 9.0892 | 2.4994 | 31.0479
2.52 | 0.3752 | 24.9043 | 9.0824 | 2.5784 | 31.053
2.747 | 0.3752 | 24.9073 | 9.0749 | 2.7619 | 31.0566
2.964 | 0.3752 | 24.9094 | 9.0653 | 3.0487 | 31.0593
3.165 | 0.3754 | 24.9108 | 9.0576 | 3.413 | 31.061
3.284 | 0.3754 | 24.9117 | 9.0498 | 3.8351 | 31.0621
3.373 | 0.3752 | 24.9122 | 9.0396 | 4.3343 | 31.0628
3.487 | 0.3745 | 24.9128 | 9.0306 | 4.9121 | 31.0635
3.649 | 0.3733 | 24.9136 | 9.0212 | 5.5901 | 31.0644
3.834 | 0.3713 | 24.9148 | 9.0115 | 6.4074 | 31.0658
4.04 | 0.3684 | 24.9167 | 9.0045 | 7.3526 | 31.0679
4.239 | 0.3648 | 24.9192 | 8.996 | 8.3568 | 31.0708
4.436 | 0.361 | 24.9221 | 8.9872 | 9.3215 | 31.0742
4.638 | 0.3575 | 24.9249 | 8.9787 | 10.2034 | 31.0775
4.844 | 0.3541 | 24.928 | 8.9725 | 10.9769 | 31.0811
5.035 | 0.3508 | 24.9311 | 8.9691 | 11.6325 | 31.0848
5.218 | 0.3472 | 24.9346 | 8.9637 | 12.2497 | 31.089
5.408 | 0.343 | 24.939 | 8.9564 | 12.853 | 31.0941
5.594 | 0.3379 | 24.9444 | 8.9507 | 13.3131 | 31.1006
5.794 | 0.3317 | 24.9509 | 8.9457 | 13.5446 | 31.1083
5.998 | 0.3242 | 24.9576 | 8.9419 | 13.6329 | 31.1161
6.207 | 0.315 | 24.9634 | 8.9378 | 13.6899 | 31.1228
6.409 | 0.3039 | 24.9681 | 8.9353 | 13.6375 | 31.1281
6.617 | 0.2916 | 24.9723 | 8.9309 | 13.4099 | 31.1325
6.826 | 0.2791 | 24.9766 | 8.9264 | 13.0743 | 31.1371
7.03 | 0.2675 | 24.9808 | 8.9197 | 12.5911 | 31.1417
7.24 | 0.2571 | 24.9849 | 8.9138 | 12.0516 | 31.1463
7.435 | 0.2481 | 24.9886 | 8.9092 | 11.6457 | 31.1503
7.629 | 0.2404 | 24.9916 | 8.9019 | 11.4088 | 31.1537
7.815 | 0.234 | 24.9942 | 8.8964 | 11.1822 | 31.1565
7.997 | 0.2288 | 24.9963 | 8.8913 | 10.7502 | 31.1589
8.184 | 0.2247 | 24.998 | 8.886 | 10.2169 | 31.1607
8.383 | 0.2216 | 24.9991 | 8.879 | 9.7608 | 31.1619
8.586 | 0.2192 | 25 | 8.8719 | 9.3662 | 31.1629
8.79 | 0.2173 | 25.0007 | 8.8669 | 8.9684 | 31.1636
8.992 | 0.2155 | 25.001 | 8.8625 | 8.5708 | 31.1639
9.203 | 0.2136 | 25.001 | 8.857 | 8.2337 | 31.1638
9.411 | 0.2114 | 25.001 | 8.8548 | 7.9741 | 31.1637
9.635 | 0.2088 | 25.001 | 8.8455 | 7.7519 | 31.1636
9.852 | 0.2058 | 25.001 | 8.8381 | 7.5557 | 31.1634
10.071 | 0.2022 | 25.0008 | 8.8387 | 7.4302 | 31.163
10.291 | 0.1977 | 25.0005 | 8.8402 | 7.3452 | 31.1623
10.508 | 0.1925 | 25.0001 | 8.8358 | 7.2304 | 31.1615
10.723 | 0.1867 | 25.0001 | 8.8264 | 7.0956 | 31.1612
10.937 | 0.1806 | 25.0003 | 8.825 | 7.0023 | 31.1611
11.142 | 0.1742 | 25.0005 | 8.8255 | 6.9557 | 31.161
11.344 | 0.1672 | 25.0004 | 8.8273 | 6.9209 | 31.1605
11.561 | 0.1594 | 25.0001 | 8.8257 | 6.8346 | 31.1597
11.771 | 0.151 | 25.0001 | 8.8212 | 6.6273 | 31.1593
11.982 | 0.1425 | 25.0007 | 8.8189 | 6.3813 | 31.1595
12.203 | 0.1345 | 25.0019 | 8.8174 | 6.2137 | 31.1605
12.419 | 0.1274 | 25.0034 | 8.8127 | 6.0903 | 31.1621
12.632 | 0.1214 | 25.0048 | 8.8082 | 5.9567 | 31.1635
12.834 | 0.1163 | 25.006 | 8.8045 | 5.8386 | 31.1647
13.039 | 0.112 | 25.0073 | 8.8004 | 5.7453 | 31.1661
13.233 | 0.1087 | 25.0086 | 8.7969 | 5.627 | 31.1675
13.431 | 0.1064 | 25.01 | 8.7938 | 5.4809 | 31.1691
13.645 | 0.1051 | 25.0113 | 8.7918 | 5.3441 | 31.1706
13.853 | 0.1047 | 25.0125 | 8.7904 | 5.2191 | 31.1721
14.059 | 0.1051 | 25.0133 | 8.79 | 5.1293 | 31.1732
14.28 | 0.1057 | 25.0137 | 8.7894 | 5.1034 | 31.1737
14.496 | 0.1058 | 25.0134 | 8.7885 | 5.1251 | 31.1733
14.712 | 0.105 | 25.0127 | 8.7856 | 5.1214 | 31.1723
14.931 | 0.1035 | 25.0123 | 8.7831 | 5.0554 | 31.1719
15.155 | 0.1017 | 25.0126 | 8.7802 | 4.979 | 31.1721
15.372 | 0.0997 | 25.0128 | 8.7754 | 4.9271 | 31.1722
15.594 | 0.0972 | 25.0127 | 8.7735 | 4.8916 | 31.172
15.805 | 0.0941 | 25.0126 | 8.7689 | 4.8289 | 31.1717
16.017 | 0.0905 | 25.0127 | 8.7622 | 4.713 | 31.1716
16.232 | 0.0865 | 25.0128 | 8.7555 | 4.5947 | 31.1715
16.461 | 0.0818 | 25.0126 | 8.7483 | 4.5409 | 31.171
16.689 | 0.0761 | 25.0123 | 8.7411 | 4.568 | 31.1704
16.918 | 0.0695 | 25.0122 | 8.7367 | 4.6213 | 31.1699
17.147 | 0.0625 | 25.0127 | 8.7331 | 4.6541 | 31.1701
17.379 | 0.0556 | 25.0135 | 8.7303 | 4.6746 | 31.1708
17.608 | 0.0492 | 25.0143 | 8.7275 | 4.6534 | 31.1714
17.836 | 0.0435 | 25.0155 | 8.7243 | 4.586 | 31.1726
18.064 | 0.039 | 25.0171 | 8.721 | 4.5457 | 31.1743
18.29 | 0.0357 | 25.0186 | 8.7198 | 4.5629 | 31.176
18.527 | 0.0335 | 25.0196 | 8.718 | 4.5971 | 31.1772
18.759 | 0.0318 | 25.0202 | 8.7158 | 4.606 | 31.1778
18.993 | 0.0301 | 25.0204 | 8.7138 | 4.5553 | 31.1779
19.225 | 0.0279 | 25.0201 | 8.7123 | 4.4211 | 31.1774
19.46 | 0.0245 | 25.0194 | 8.7123 | 4.2289 | 31.1765
19.695 | 0.0196 | 25.0186 | 8.712 | 4.0544 | 31.1752
19.929 | 0.0129 | 25.0175 | 8.7107 | 3.941 | 31.1734
20.159 | 0.0041 | 25.0166 | 8.7083 | 3.8594 | 31.1718
20.394 | -0.0056 | 25.0168 | 8.7039 | 3.8132 | 31.1716
20.639 | -0.0146 | 25.0183 | 8.7015 | 3.8298 | 31.1731
20.875 | -0.0221 | 25.0207 | 8.6985 | 3.858 | 31.1756
21.112 | -0.0276 | 25.0228 | 8.694 | 3.8565 | 31.1779
21.346 | -0.0313 | 25.0247 | 8.6865 | 3.8494 | 31.1801
21.577 | -0.0332 | 25.0267 | 8.68 | 3.8008 | 31.1824
21.808 | -0.0331 | 25.029 | 8.6715 | 3.684 | 31.1853
22.032 | -0.0304 | 25.0316 | 8.6606 | 3.5288 | 31.1887
22.255 | -0.0245 | 25.035 | 8.6548 | 3.3453 | 31.1932
22.474 | -0.0152 | 25.0386 | 8.6506 | 3.1935 | 31.1981
22.702 | -0.0035 | 25.041 | 8.6481 | 3.1354 | 31.2017
22.942 | 0.0084 | 25.0411 | 8.645 | 3.1504 | 31.2024
23.18 | 0.0183 | 25.0394 | 8.6433 | 3.1609 | 31.2009
23.413 | 0.0255 | 25.0374 | 8.6427 | 3.1176 | 31.1988
23.641 | 0.0304 | 25.0359 | 8.6406 | 3.0424 | 31.1972
23.866 | 0.0335 | 25.035 | 8.6373 | 2.9608 | 31.1963
24.077 | 0.0352 | 25.0343 | 8.6331 | 2.8892 | 31.1955
24.282 | 0.0354 | 25.0336 | 8.6305 | 2.8489 | 31.1946
24.495 | 0.0342 | 25.033 | 8.6265 | 2.8488 | 31.1938
24.709 | 0.0317 | 25.0326 | 8.6215 | 2.8563 | 31.1931
24.927 | 0.0281 | 25.0323 | 8.6172 | 2.8545 | 31.1926
25.147 | 0.0231 | 25.0319 | 8.6158 | 2.87 | 31.1918
25.377 | 0.0164 | 25.0311 | 8.6128 | 2.9217 | 31.1904
25.608 | 0.0081 | 25.0304 | 8.6086 | 3.007 | 31.1892
25.848 | -0.0006 | 25.0309 | 8.6057 | 3.0817 | 31.1894
26.073 | -0.0081 | 25.0329 | 8.6025 | 3.1375 | 31.1914
26.316 | -0.0133 | 25.0354 | 8.6002 | 3.1997 | 31.1942
26.554 | -0.0159 | 25.0379 | 8.5978 | 3.2109 | 31.1972
26.781 | -0.016 | 25.0403 | 8.5945 | 3.138 | 31.2003
27.009 | -0.0135 | 25.043 | 8.5892 | 3.0293 | 31.2037
27.241 | -0.008 | 25.0459 | 8.5862 | 2.9284 | 31.2076
27.458 | 0.0012 | 25.0495 | 8.5811 | 2.837 | 31.2125
27.681 | 0.0149 | 25.0545 | 8.5754 | 2.7292 | 31.2194
27.885 | 0.0334 | 25.0596 | 8.5719 | 2.6401 | 31.2267
28.09 | 0.0544 | 25.0625 | 8.5662 | 2.6114 | 31.2314
28.281 | 0.0745 | 25.062 | 8.5593 | 2.6399 | 31.2318
28.424 | 0.0909 | 25.0589 | 8.5515 | 2.718 | 31.2289
28.534 | 0.1114 | 25.0456 | 8.5307 | 2.6118 | 31.2135
28.659 | 0.1137 | 25.0499 | 8.4989 | 2.304 | 31.219
28.809 | 0.1176 | 25.052 | 8.4939 | 2.2949 | 31.2218
29.05 | 0.1224 | 25.0535 | 8.4874 | 2.2886 | 31.2239
29.314 | 0.1276 | 25.0547 | 8.481 | 2.3075 | 31.2257
29.584 | 0.133 | 25.0563 | 8.4754 | 2.3285 | 31.228
29.87 | 0.1388 | 25.0584 | 8.4731 | 2.3108 | 31.2309
30.17 | 0.1449 | 25.0605 | 8.468 | 2.2464 | 31.2338
30.476 | 0.1512 | 25.062 | 8.4649 | 2.1795 | 31.236
30.779 | 0.1577 | 25.0634 | 8.4602 | 2.1339 | 31.2381
31.081 | 0.1644 | 25.0647 | 8.4593 | 2.0958 | 31.2401
31.389 | 0.1714 | 25.0657 | 8.4582 | 2.0629 | 31.2417
31.702 | 0.1785 | 25.0664 | 8.455 | 2.0251 | 31.243
32.009 | 0.1854 | 25.0668 | 8.4527 | 1.9668 | 31.2438
32.313 | 0.1917 | 25.0664 | 8.4511 | 1.889 | 31.2437
32.629 | 0.197 | 25.0658 | 8.4488 | 1.8019 | 31.2432
32.933 | 0.2018 | 25.0655 | 8.4476 | 1.7367 | 31.2432
33.238 | 0.2069 | 25.0658 | 8.4468 | 1.7247 | 31.2438
33.545 | 0.2124 | 25.0663 | 8.4445 | 1.733 | 31.2447
33.743 | 0.2032 | 25.0581 | 8.4161 | 2.8196 | 31.2341

## HP3
DEPTH | TEMP | DENSITY | OXY | FLUORESCENCE | SALINITY
0.366 | 0.3653 | 24.9282 | 9.0314 | 2.4362 | 31.0821
0.489 | 0.3644 | 24.928 | 9.0288 | 2.4096 | 31.0818
0.643 | 0.3631 | 24.9271 | 9.0267 | 2.3559 | 31.0806
0.814 | 0.3615 | 24.9261 | 9.0253 | 2.2883 | 31.0792
0.981 | 0.3595 | 24.9252 | 9.0255 | 2.2226 | 31.078
1.142 | 0.3569 | 24.9246 | 9.025 | 2.1656 | 31.0771
1.311 | 0.3536 | 24.9243 | 9.0277 | 2.1215 | 31.0765
1.496 | 0.3494 | 24.9244 | 9.0285 | 2.0859 | 31.0765
1.711 | 0.3441 | 24.9246 | 9.0274 | 2.0563 | 31.0763
1.935 | 0.3378 | 24.9251 | 9.0287 | 2.0319 | 31.0766
2.18 | 0.3317 | 24.9266 | 9.0319 | 2.0191 | 31.0781
2.438 | 0.327 | 24.9293 | 9.0341 | 2.0328 | 31.0812
2.693 | 0.3243 | 24.9323 | 9.0323 | 2.0829 | 31.0847
2.939 | 0.3236 | 24.9347 | 9.0283 | 2.1747 | 31.0877
3.183 | 0.3244 | 24.9364 | 9.0223 | 2.3033 | 31.0899
3.423 | 0.3263 | 24.9379 | 9.0148 | 2.4569 | 31.0919
3.659 | 0.3289 | 24.9393 | 9.0064 | 2.6207 | 31.0938
3.901 | 0.3319 | 24.9403 | 8.9971 | 2.791 | 31.0952
4.151 | 0.335 | 24.941 | 8.9886 | 2.9639 | 31.0962
4.38 | 0.3377 | 24.9415 | 8.9786 | 3.1518 | 31.0969
4.639 | 0.3397 | 24.9418 | 8.9708 | 3.4034 | 31.0974
4.889 | 0.3411 | 24.9421 | 8.9672 | 3.7331 | 31.0979
5.144 | 0.3422 | 24.9428 | 8.9666 | 4.0645 | 31.0988
5.403 | 0.3433 | 24.9437 | 8.9655 | 4.3465 | 31.1001
5.657 | 0.3444 | 24.9447 | 8.9613 | 4.6506 | 31.1014
5.912 | 0.3455 | 24.9457 | 8.9554 | 5.0103 | 31.1026
6.172 | 0.3462 | 24.9469 | 8.9491 | 5.4112 | 31.1041
6.415 | 0.3463 | 24.9489 | 8.9407 | 5.8477 | 31.1067
6.66 | 0.3463 | 24.9526 | 8.9315 | 6.2798 | 31.1112
6.913 | 0.3461 | 24.9578 | 8.9232 | 6.7238 | 31.1176
7.151 | 0.3454 | 24.9622 | 8.9141 | 7.1546 | 31.1231
7.392 | 0.343 | 24.9649 | 8.9061 | 7.4903 | 31.1263
7.635 | 0.3377 | 24.9667 | 8.8997 | 7.7257 | 31.1283
7.88 | 0.3295 | 24.9689 | 8.8972 | 7.8638 | 31.1305
8.124 | 0.3193 | 24.9718 | 8.8781 | 7.9968 | 31.1336
8.369 | 0.3073 | 24.9751 | 8.8688 | 8.2469 | 31.1369
8.614 | 0.2935 | 24.9773 | 8.8647 | 8.5649 | 31.1389
8.858 | 0.2773 | 24.9783 | 8.8526 | 8.8353 | 31.1393
9.085 | 0.2596 | 24.9797 | 8.8395 | 9.0138 | 31.1399
9.317 | 0.2422 | 24.9818 | 8.8259 | 9.0917 | 31.1416
9.544 | 0.2263 | 24.9845 | 8.8106 | 9.0688 | 31.144
9.772 | 0.2125 | 24.9874 | 8.7927 | 9.0014 | 31.1468
10.002 | 0.2014 | 24.9905 | 8.7774 | 8.8837 | 31.1501
10.238 | 0.193 | 24.9932 | 8.7689 | 8.6757 | 31.153
10.467 | 0.1861 | 24.9948 | 8.7621 | 8.4352 | 31.1546
10.71 | 0.1795 | 24.9951 | 8.7568 | 8.1848 | 31.1546
10.954 | 0.1713 | 24.9944 | 8.7523 | 7.9139 | 31.1533
11.187 | 0.1592 | 24.9919 | 8.7467 | 7.5868 | 31.1495
11.43 | 0.1404 | 24.9875 | 8.7411 | 7.2029 | 31.143
11.683 | 0.1148 | 24.9833 | 8.7349 | 6.8808 | 31.1364
11.917 | 0.0857 | 24.9829 | 8.7282 | 6.6684 | 31.1345
12.149 | 0.0579 | 24.9866 | 8.7229 | 6.5228 | 31.1375
12.377 | 0.0336 | 24.9915 | 8.7201 | 6.4287 | 31.1423
12.609 | 0.0133 | 24.996 | 8.7183 | 6.3712 | 31.1469
12.849 | -0.003 | 25.0006 | 8.7162 | 6.31 | 31.1516
13.077 | -0.0163 | 25.0042 | 8.7145 | 6.1424 | 31.1554
13.322 | -0.0285 | 25.0058 | 8.712 | 5.7963 | 31.1569
13.559 | -0.0408 | 25.0064 | 8.7108 | 5.3465 | 31.157
13.802 | -0.0535 | 25.0071 | 8.7083 | 4.8706 | 31.1572
14.041 | -0.0664 | 25.0077 | 8.7053 | 4.4418 | 31.1573
14.288 | -0.0794 | 25.0081 | 8.7004 | 4.1294 | 31.1572
14.527 | -0.0919 | 25.0092 | 8.6964 | 3.9093 | 31.1578
14.76 | -0.1016 | 25.0123 | 8.69 | 3.7107 | 31.1612
14.991 | -0.1059 | 25.0179 | 8.6828 | 3.4968 | 31.1679
15.227 | -0.1032 | 25.0242 | 8.6759 | 3.3176 | 31.1758
15.462 | -0.0933 | 25.0304 | 8.6707 | 3.2019 | 31.184
15.693 | -0.0762 | 25.0365 | 8.6657 | 3.0984 | 31.1925
15.938 | -0.0531 | 25.0418 | 8.6592 | 2.9584 | 31.2002
16.181 | -0.026 | 25.0449 | 8.653 | 2.7975 | 31.2054
16.418 | 0.0014 | 25.045 | 8.6494 | 2.6803 | 31.207
16.654 | 0.025 | 25.0415 | 8.6448 | 2.6441 | 31.2039
16.896 | 0.0426 | 25.0368 | 8.6395 | 2.6518 | 31.1989
17.144 | 0.0552 | 25.0335 | 8.6349 | 2.6427 | 31.1955
17.382 | 0.065 | 25.0326 | 8.6294 | 2.6381 | 31.1949
17.626 | 0.0741 | 25.0332 | 8.6239 | 2.6669 | 31.1962
17.875 | 0.0833 | 25.0341 | 8.6185 | 2.7009 | 31.1977
18.117 | 0.0921 | 25.0341 | 8.6138 | 2.7502 | 31.1983
18.366 | 0.0996 | 25.0333 | 8.6096 | 2.8497 | 31.1976
18.615 | 0.1046 | 25.0318 | 8.6048 | 2.9835 | 31.196
18.865 | 0.1066 | 25.0298 | 8.6009 | 3.1041 | 31.1936
19.116 | 0.1054 | 25.0278 | 8.5964 | 3.1819 | 31.1911
19.378 | 0.1015 | 25.0266 | 8.592 | 3.2308 | 31.1895
19.638 | 0.0962 | 25.0268 | 8.5876 | 3.2878 | 31.1893
19.903 | 0.0904 | 25.028 | 8.5847 | 3.3332 | 31.1905
20.163 | 0.0845 | 25.0296 | 8.5809 | 3.313 | 31.1922
20.418 | 0.0787 | 25.0315 | 8.5747 | 3.2381 | 31.1943
20.668 | 0.0741 | 25.0344 | 8.5692 | 3.1413 | 31.1976
20.915 | 0.072 | 25.0383 | 8.5636 | 3.0329 | 31.2023
21.163 | 0.0732 | 25.043 | 8.5592 | 2.9394 | 31.2082
21.419 | 0.0782 | 25.0476 | 8.5552 | 2.8642 | 31.2142
21.664 | 0.0862 | 25.0516 | 8.5519 | 2.7857 | 31.2196
21.919 | 0.0959 | 25.0542 | 8.5466 | 2.7045 | 31.2233
22.181 | 0.1058 | 25.0548 | 8.5401 | 2.6127 | 31.2246
22.45 | 0.1146 | 25.0543 | 8.5341 | 2.5156 | 31.2245
22.713 | 0.122 | 25.0534 | 8.5296 | 2.4263 | 31.2238
22.967 | 0.128 | 25.0526 | 8.5248 | 2.3328 | 31.2231
23.228 | 0.1328 | 25.0519 | 8.5189 | 2.2574 | 31.2225
23.495 | 0.1366 | 25.0513 | 8.5142 | 2.2257 | 31.2219
23.762 | 0.1397 | 25.0508 | 8.5099 | 2.2073 | 31.2215
24.025 | 0.1423 | 25.0506 | 8.5052 | 2.1801 | 31.2214
24.291 | 0.1447 | 25.0509 | 8.5008 | 2.162 | 31.2219
24.569 | 0.1473 | 25.0515 | 8.4968 | 2.1648 | 31.2228
24.835 | 0.1501 | 25.0523 | 8.4929 | 2.1752 | 31.224
25.105 | 0.1533 | 25.0534 | 8.4909 | 2.1693 | 31.2254
25.372 | 0.1571 | 25.0547 | 8.4869 | 2.1518 | 31.2273
25.645 | 0.1615 | 25.0561 | 8.4822 | 2.1477 | 31.2292
25.919 | 0.1661 | 25.0571 | 8.4795 | 2.1378 | 31.2308
26.187 | 0.1708 | 25.0581 | 8.477 | 2.1222 | 31.2323
26.452 | 0.1761 | 25.0599 | 8.4754 | 2.1242 | 31.2348
26.707 | 0.1824 | 25.0621 | 8.4719 | 2.1397 | 31.2379
26.966 | 0.1891 | 25.0636 | 8.4706 | 2.1689 | 31.24
27.222 | 0.1955 | 25.0641 | 8.47 | 2.1857 | 31.241
27.473 | 0.2012 | 25.064 | 8.4665 | 2.1546 | 31.2412
27.725 | 0.2059 | 25.0634 | 8.4622 | 2.0687 | 31.2408
27.972 | 0.2094 | 25.0628 | 8.4594 | 1.963 | 31.2402
28.151 | 0.212 | 25.062 | 8.4606 | 1.8912 | 31.2394
28.207 | 0.2136 | 25.0615 | 8.4633 | 1.8679 | 31.2389