## Cover Page
Survey Number: |  | 134
Survey Date: |  | 2007-07-18
Data Notes:
The CTD file from site PC was corrupt and has been discarded.
The profile data, collected with a Seabird SBE 19 Plus, has been converted to user units by the Seabird software "Seasoft", using conversions and calibrations
provided with the instrument. The data has been corrected for sensor time response and flow delay in accordance with “Seabird Training Handouts, Module 9:
Advanced Data Processing”. The details of this processing is included in "Seabird CTD Data Processing Procedures, Ver. 1" which can be found in the
"Procedures" section of the project report binder.
Profile Data Units
Quantity: | Depth | Temperature | Salinity | Potential Density | Fluorescence (Chl-a) | Dissolved Oxygen
Units: | metres | oC | psu | sigma units | mg/m3 | mg/L
Definitions: | psu | Practical Salinity Units, functionally equivalent to "Parts per Thousand"
| sigma units | Unit of density equal to (rho-1000), where rho is density in kg/m3. Example: 25.0 sigma = 1025.0 kg/m3
Sample Site Coordinates (NAD83): | [5 empty] | Data Return:
| Station ID | Latitude | Longitude
|  | oN | oW |  |  | Chemical | Target | Achieved | Percent Return
| A1 | 44.4817 | 63.514 |  |  | 7 sites
| A2 | 44.4933 | 63.4925 |  |  | NH3 | 14 | 14
| A3 | 44.516 | 63.447 |  |  | TSS | 14 | 14
| A4 | 44.5383 | 63.401 |  |  | Metal scan | 14 | 14
| A5 | 44.57 | 63.3267 |  |  | Mercury | 14 | 14
| B1 | 44.5375 | 63.535 |  |  | Total | 56 | 56 | 100%
| B2 | 44.5493 | 63.5122
| B3 | 44.5593 | 63.4888
| B4 | 44.571 | 63.4662 |  |  | Bacteria | Target | Achieved
| B5 | 44.5822 | 63.4433 |  |  | 31 sites
| C1 | 44.5937 | 63.5473 |  |  | F Coliform | 62 | 62
| C2 | 44.5958 | 63.5427 |  |  | Total | 62 | 62 | 100%
| C3 | 44.5978 | 63.538
| C4 | 44.5988 | 63.5337
| C5 | 44.6215 | 63.5223 |  |  | Profiles | Target | Achieved
| C6 | 44.6237 | 63.5195 |  |  | 34 sites
| D1 | 44.6338 | 63.5607 |  |  | C-T | 34 | 33
| D2 | 44.6362 | 63.5527 |  |  | Dissolved Oxygen | 34 | 33
| D3 | 44.6385 | 63.5452 |  |  | Chlorophyll | 34 | 33
| EE1 | 44.6577 | 63.5765 |  |  | Total | 102 | 99 | 97.06%
| EE2 | 44.6593 | 63.572
| EE3 | 44.6612 | 63.5678
| E1 | 44.6755 | 63.6097 |  |  | Total data records | 220 | 217 | 98.64%
| E2 | 44.677 | 63.6093
| E3 | 44.6778 | 63.609
| F1 | 44.674 | 63.6357
| F2 | 44.6817 | 63.6253
| F3 | 44.6855 | 63.6198
| G2 | 44.6932 | 63.642
| H1 | 44.7012 | 63.656
| H2 | 44.7043 | 63.6503
| H3 | 44.707 | 63.6455
| AYC | 44.6367 | 63.6096
| BYC | 44.7234 | 63.6629
| DC | 44.6639 | 63.5592
| DYC | 44.6989 | 63.6152
| SYC | 44.6294 | 63.5254
| RNSYS | 44.6222 | 63.5785
| HC | 44.5707 | 63.5572
| HP1 | 44.5657 | 63.5526
| HP2 | 44.5618 | 63.5492
| HP3 | 44.5573 | 63.5552
| PC | 44.6123 | 63.57
| BRB | 44.6247 | 63.5611
File Description This workbook file contains bi-weekly water quality data collected in Halifax Harbour. The worksheets contain fecal coliform data, chemistry data, metals data, and one worksheet per station containing profile data. This sheet contains sample station coordinates, and information on units for the profile data, and a summary of data return. For a summary of this data see the accompanying report file: HHWQMP_report134_070718.doc

## Metals
Site With Depth | Units | RDL | B2-10M | B2-1M | D2-10M | D2-1M | EE2-10M | EE2-1M | E2-10M | E2-1M | F2-10M | F2-1M | G2-10M | G2-1M | H2-10M | H2-1M | QA/QC4
Cadmium (Cd) | ug/L | 0.1 | 0 | 0 | 0 | 0 | 0 | 0 | 0 | 0 | 0 | 0 | 0 | 0 | 0 | 0 | 0
Cobalt (Co) | ug/L | 0.1 | 0 | 0 | 0 | 0 | 0 | 0 | 0 | 0 | 0 | 0 | 0 | 0 | 0 | 0 | 0
Copper (Cu) | ug/L | 0.1 | 0.2 | 0.5 | 0.3 | 0.9 | 0.4 | 0.9 | 0.4 | 1 | 0.6 | 0.8 | 0.3 | 1.2 | 0.3 | 0.9 | 0.4
Iron (Fe) | ug/L | 1 | 3 | 3 | 8 | 14 | 11 | 19 | 11 | 15 | 14 | 10 | 11 | 12 | 8 | 13 | 9
Lead (Pb) | ug/L | 0.1 | 0 | 0 | 0 | 0.1 | 0 | 0.1 | 0 | 0 | 0 | 0 | 0 | 0 | 0 | 0.1 | 0
Manganese (Mn) | ug/L | 1 | 1 | 1 | 1 | 4 | 1 | 5 | 2 | 6 | 4 | 5 | 3 | 6 | 2 | 6 | 2
Nickel (Ni) | ug/L | 0.5 | 0 | 0 | 0 | 0.8 | 0 | 0 | 0 | 0.5 | 0 | 0.5 | 0 | 0 | 0 | 0 | 0
Zinc (Zn) | ug/L | 1 | 1 | 4 | 0 | 3 | 1 | 3 | 1 | 3 | 2 | 2 | 2 | 2 | 3 | 3 | 2
Mercury (Hg) | ug/L | 0.0001 | 0 | 0 | 0 | 0 | 0 | 0 | 0 | 0 | 0 | 0 | 0 | 0 | 0 | 0 | 0

## Chemistry
Site with Depth | Units | RDL | B2-10M | B2-1M | D2-10M | D2-1M | E2-10M | E2-1M | EE2-10M | EE2-1M | F2-10M | F2-1M | FC-1M | G2-10M | G2-1M | H2-10M | H2-1M | QA/QC-4
Nitrogen (Ammonia Nitrogen) | mg/L | 0.05 | 0 | 0 | 0 | 0 | 0.07 | 0 | 0 | 0 | 0 | 0 |  | 0.06 | 0 | 0.07 | 0 | 0.05
Total Suspended Solids | mg/L | 0.5 | 2 | 2.1 | 2.5 | 2.7 | 2.6 | 4.9 | 5 | 3.8 | 3.3 | 3.1 |  | 5 | 2.3 | 3.1 | 8.4 | 5.4
Station Label |  |  | B2 | B2 | D2 | D2 | E2 | E2 | EE2 | EE2 | F2 | F2 | FC | G2 | G2 | H2 | H2 | G2
Depth | m |  | 10 | 1 | 10 | 1 | 10 | 1 | 10 | 1 | 10 | 1 | 1 | 10 | 1 | 10 | 1 | 10
Sampling Date | dd-mm-yy |  | 2007-07-18 | 2007-07-18 | 2007-07-18 | 2007-07-18 | 2007-07-18 | 2007-07-18 | 2007-07-18 | 2007-07-18 | 2007-07-18 | 2007-07-18 |  | 2007-07-18 | 2007-07-18 | 2007-07-18 | 2007-07-18 | 2007-07-18
Time | hh:mm |  | 10:15 | 10:15 | 16:56 | 16:56 | 16:06 | 16:06 | 16:32 | 16:32 | 15:30 | 15:30 |  | 15:03 | 15:03 | 14:51 | 14:51 | 15:03

## F.Coliform
Site with Depth | Units | AYC-10M | AYC-1M | B2-10M | B2-1M | BRB-10M | BRB-1M | BYC-10M | BYC-1M | C2-10M | C2-1M | C3-10M | C3-1M | C6-10M | C6-1M | D1-10M | D1-1M | D2-10M | D2-1M | D3-10M | D3-1M | DYC-10M | DYC-1M | E1-10M | E1-1M | E2-10M | E2-1M | E3-10M | E3-1M | EE1-10M | EE1-1M | EE2-10M | EE2-1M | EE3-10M | EE3-1M | F1-10M | F1-1M | F2-10M | F2-1M | F3-10M | F3-1M | FC-1M | G2-10M | G2-1M | H1-10M | H1-1M | H2-10M | H2-1M | H3-10M | H3-1M | HC-10M | HC-1M | HP1-10M | HP1-1M | HP2-10M | HP2-1M | HP3-10M | HP3-1M | PC-10M | PC-1M | RNSYS-10M | RNSYS-1M | SYC-10M | SYC-1M | QA/QC1 | QA/QC2 | QA/QC3 | QA/QC4
Fecal coliform | MPN/10mL | [15 empty] | 6 | [13 empty] | 74 |  | 64 |  | 28
Fecal coliform | MPN/100mL | 14 | 130 | ND | ND | 20 | 14 | 2 | 12 | 8 | 4 | 4 | 4 | 21 | 140 | 140 |  | 15 | 63 | 28 | 220 | 9 | 54 | 78 | 62 | 33 | 15 | 56 | 59 | 120 |  | 210 |  | 100 |  | 52 | 36 | 280 | 34 | 46 | 44 |  | 22 | 8 | 48 | 6 | 4 | 1 | 26 | ND | 79 | 140 | 88 | 26 | 99 | 27 | 360 | 3 | 34 | 3400 | 18 | 800 | 5 | 190 | 25 | 10 | 30 | 10
Station Label |  | AYC | AYC | B2 | B2 | BRB | BRB | BYC | BYC | C2 | C2 | C3 | C3 | C6 | C6 | D1 | D1 | D2 | D2 | D3 | D3 | DYC | DYC | E1 | E1 | E2 | E2 | E3 | E3 | EE1 | EE1 | EE2 | EE2 | EE3 | EE3 | F1 | F1 | F2 | F2 | F3 | F3 | FC | G2 | G2 | H1 | H1 | H2 | H2 | H3H | H3 | HC | HC | HP1 | HP1 | HP2 | HP2 | HP3 | HP31 | PC | PC | RNSYS | RNSYS | SYC | SYC | F3 | DYC | F1 | G2
Sample Depth | m | 10 | 1 | 10 | 1 | 10 | 1 | 10 | 1 | 10 | 1 | 10 | 1 | 10 | 1 | 10 | 1 | 10 | 1 | 10 | 1 | 10 | 1 | 10 | 1 | 10 | 1 | 10 | 1 | 10 | 1 | 10 | 1 | 10 | 1 | 10 | 1 | 10 | 1 | 10 | 1 | 1 | 10 | 1 | 10 | 1 | 10 | 1 | 10 | 1 | 10 | 1 | 10 | 1 | 10 | 1 | 10 | 1 | 10 | 1 | 10 | 1 | 10 | 1 | 10 | 10 | 1 | 10
Sampling Date | dd-mm-yy | 2007-07-18 | 2007-07-18 | 2007-07-18 | 2007-07-18 | 2007-07-18 | 2007-07-18 | 2007-07-18 | 2007-07-18 | 2007-07-18 | 2007-07-18 | 2007-07-18 | 2007-07-18 | 2007-07-18 | 2007-07-18 | 2007-07-18 | 2007-07-18 | 2007-07-18 | 2007-07-18 | 2007-07-18 | 2007-07-18 | 2007-07-18 | 2007-07-18 | 2007-07-18 | 2007-07-18 | 2007-07-18 | 2007-07-18 | 2007-07-18 | 2007-07-18 | 2007-07-18 | 2007-07-18 | 2007-07-18 | 2007-07-18 | 2007-07-18 | 2007-07-18 | 2007-07-18 | 2007-07-18 | 2007-07-18 | 2007-07-18 | 2007-07-18 | 2007-07-18 |  | 2007-07-18 | 2007-07-18 | 2007-07-18 | 2007-07-18 | 2007-07-18 | 2007-07-18 | 2007-07-18 | 2007-07-18 | 2007-07-18 | 2007-07-18 | 2007-07-18 | 2007-07-18 | 2007-07-18 | 2007-07-18 | 2007-07-18 | 2007-07-18 | 2007-07-18 | 2007-07-18 | 2007-07-18 | 2007-07-18 | 2007-07-18 | 2007-07-18 | 2007-07-18 | 2007-07-18 | 2007-07-18 | 2007-07-18
Sampling Time | hh:mm | 8:53 | 8:53 | 10:15 | 10:15 | 17:05 | 17:05 | 14:21 | 14:21 | 11:00 | 11:00 | 10:54 | 10:54 | 11:00 | 11:00 | 16:50 | 16:50 | 16:56 | 16:56 | 12:05 | 12:05 | 13:55 | 13:55 | 15:55 | 15:55 | 16:06 | 16:06 | 16:01 | 16:01 | 13:15 | 13:15 | 16;32 | 16:32 | 16:24 | 16:24 | 15:42 | 15:42 | 15:30 | 15:30 | 13:40 | 13:40 |  | 15:03 | 15:03 | 14:43 | 14:43 | 14:51 | 14:51 | N/A | N/A | 9:07 | 9:07 | 9:52 | 9:52 | 9:45 | 9:45 | 9:19 | 9:19 | 8:27 | 8:27 | 8:15 | 8:15 | N/A | N/A | 13:40 | 13:55 | 15:42 | 15:03

## B2
DEPTH | TEMP | DENSITY | OXY | FLUORESCENCE | SALINITY
0.505 | 11.4148 | 23.6383 | 6.9657 | 0.6351 | 31.0623
0.714 | 11.4129 | 23.6386 | 6.9677 | 0.626 | 31.0623
0.873 | 11.4105 | 23.6385 | 6.9716 | 0.6193 | 31.0617
1.05 | 11.4067 | 23.6381 | 6.9784 | 0.6178 | 31.0603
1.226 | 11.4003 | 23.6372 | 6.9889 | 0.6191 | 31.0575
1.363 | 11.3888 | 23.636 | 6.9999 | 0.6195 | 31.0535
1.48 | 11.3683 | 23.6362 | 7.0131 | 0.616 | 31.049
1.636 | 11.3346 | 23.6377 | 7.0241 | 0.6096 | 31.0433
1.797 | 11.2853 | 23.6417 | 7.0319 | 0.6036 | 31.0372
1.957 | 11.2208 | 23.6498 | 7.0383 | 0.6002 | 31.0331
2.123 | 11.1413 | 23.662 | 7.0486 | 0.6019 | 31.0308
2.285 | 11.046 | 23.6787 | 7.0702 | 0.6062 | 31.0309
2.456 | 10.9334 | 23.7017 | 7.0945 | 0.6096 | 31.0356
2.664 | 10.8005 | 23.7295 | 7.1194 | 0.6132 | 31.0419
2.889 | 10.6468 | 23.7611 | 7.1428 | 0.6175 | 31.0489
3.126 | 10.478 | 23.7992 | 7.1667 | 0.6218 | 31.0612
3.372 | 10.3053 | 23.8433 | 7.2029 | 0.6269 | 31.0809
3.597 | 10.1414 | 23.8915 | 7.2434 | 0.6347 | 31.108
3.809 | 9.9956 | 23.9397 | 7.2729 | 0.6474 | 31.1392
4.027 | 9.8715 | 23.9835 | 7.2875 | 0.6641 | 31.1695
4.231 | 9.7693 | 24.0217 | 7.2908 | 0.6808 | 31.1974
4.438 | 9.6877 | 24.0532 | 7.2924 | 0.6923 | 31.221
4.663 | 9.6231 | 24.0776 | 7.3003 | 0.6946 | 31.2391
4.898 | 9.5702 | 24.0952 | 7.3185 | 0.6883 | 31.2509
5.148 | 9.5231 | 24.1074 | 7.3386 | 0.677 | 31.257
5.399 | 9.4761 | 24.1157 | 7.355 | 0.6654 | 31.2581
5.649 | 9.4243 | 24.1217 | 7.3684 | 0.657 | 31.2553
5.911 | 9.3644 | 24.1267 | 7.3821 | 0.6505 | 31.2497
6.143 | 9.2954 | 24.1329 | 7.3932 | 0.645 | 31.2439
6.369 | 9.2194 | 24.1419 | 7.4051 | 0.6412 | 31.2402
6.618 | 9.1381 | 24.153 | 7.4256 | 0.6392 | 31.2385
6.831 | 9.0494 | 24.1639 | 7.4459 | 0.64 | 31.235
7.04 | 8.9458 | 24.1728 | 7.462 | 0.644 | 31.2261
7.249 | 8.8178 | 24.1793 | 7.4782 | 0.652 | 31.2097
7.448 | 8.6595 | 24.188 | 7.4922 | 0.6655 | 31.1905
7.644 | 8.4729 | 24.2054 | 7.5023 | 0.6851 | 31.1777
7.838 | 8.2627 | 24.2321 | 7.5143 | 0.7124 | 31.1726
8.041 | 8.0297 | 24.2634 | 7.5276 | 0.7518 | 31.1702
8.238 | 7.7739 | 24.2987 | 7.5434 | 0.8078 | 31.1694
8.449 | 7.505 | 24.3421 | 7.5527 | 0.853 | 31.1776
8.649 | 7.2447 | 24.3981 | 7.5658 | 0.8549 | 31.2044
8.827 | 7.0148 | 24.4626 | 7.579 | 0.8402 | 31.2479
9.04 | 6.8245 | 24.5237 | 7.5837 | 0.8384 | 31.2943
9.255 | 6.6688 | 24.5733 | 7.5855 | 0.8455 | 31.3321
9.474 | 6.5351 | 24.6097 | 7.5903 | 0.8559 | 31.3568
9.689 | 6.4114 | 24.6366 | 7.5881 | 0.8691 | 31.3714
9.893 | 6.294 | 24.6621 | 7.5894 | 0.8874 | 31.3854
10.11 | 6.1857 | 24.6892 | 7.5956 | 0.9092 | 31.403
10.331 | 6.0869 | 24.714 | 7.6005 | 0.9309 | 31.4193
10.556 | 5.9961 | 24.7346 | 7.6033 | 0.9531 | 31.4317
10.777 | 5.9123 | 24.7523 | 7.6034 | 0.9791 | 31.4415
10.976 | 5.8319 | 24.7659 | 7.6039 | 1.0107 | 31.4467
11.175 | 5.7494 | 24.7749 | 7.6062 | 1.0471 | 31.4459
11.402 | 5.6633 | 24.7839 | 7.6092 | 1.0859 | 31.4447
11.62 | 5.5773 | 24.7962 | 7.6166 | 1.1242 | 31.4478
11.836 | 5.4936 | 24.8091 | 7.6267 | 1.1633 | 31.452
12.064 | 5.4116 | 24.8205 | 7.6383 | 1.2077 | 31.4548
12.281 | 5.3313 | 24.8317 | 7.6462 | 1.2567 | 31.4576
12.501 | 5.252 | 24.842 | 7.6513 | 1.3048 | 31.4594
12.711 | 5.1713 | 24.8498 | 7.6515 | 1.344 | 31.4581
12.914 | 5.088 | 24.8565 | 7.6506 | 1.3692 | 31.4552
13.101 | 5.0033 | 24.8646 | 7.6493 | 1.3831 | 31.4538
13.294 | 4.9181 | 24.8735 | 7.6447 | 1.3894 | 31.4536
13.499 | 4.8342 | 24.8831 | 7.6401 | 1.392 | 31.4544
13.715 | 4.757 | 24.8974 | 7.6374 | 1.3945 | 31.4622
13.931 | 4.6915 | 24.9141 | 7.6361 | 1.3995 | 31.4748
14.153 | 4.6358 | 24.9269 | 7.6359 | 1.4077 | 31.4836
14.364 | 4.5855 | 24.9357 | 7.6351 | 1.4177 | 31.4882
14.574 | 4.5374 | 24.9433 | 7.6319 | 1.4295 | 31.4915
14.795 | 4.4893 | 24.9496 | 7.6326 | 1.4418 | 31.4933
15.004 | 4.4403 | 24.9562 | 7.6326 | 1.4505 | 31.4954
15.221 | 4.3927 | 24.9647 | 7.6321 | 1.454 | 31.5001
15.418 | 4.3472 | 24.9735 | 7.6313 | 1.4571 | 31.5054
15.624 | 4.3017 | 24.9803 | 7.6314 | 1.4633 | 31.5083
15.846 | 4.2533 | 24.9855 | 7.6304 | 1.4731 | 31.5088
16.051 | 4.1998 | 24.9899 | 7.6306 | 1.4895 | 31.5077
16.263 | 4.1393 | 24.994 | 7.6302 | 1.5164 | 31.5055
16.485 | 4.0714 | 24.9987 | 7.6308 | 1.5575 | 31.5031
16.7 | 3.9987 | 25.0055 | 7.6328 | 1.6153 | 31.5029
16.928 | 3.9258 | 25.0156 | 7.6313 | 1.6892 | 31.507
17.152 | 3.8585 | 25.0288 | 7.6292 | 1.776 | 31.5155
17.366 | 3.8013 | 25.0436 | 7.6272 | 1.871 | 31.5275
17.575 | 3.7564 | 25.0584 | 7.6262 | 1.9739 | 31.5408
17.786 | 3.7238 | 25.0709 | 7.6282 | 2.0891 | 31.5528
17.986 | 3.7015 | 25.0802 | 7.6301 | 2.2199 | 31.5619
18.201 | 3.6869 | 25.0862 | 7.6313 | 2.3714 | 31.5678
18.43 | 3.6776 | 25.0899 | 7.6322 | 2.5418 | 31.5714
18.645 | 3.6717 | 25.0919 | 7.6343 | 2.7172 | 31.5732
18.88 | 3.6681 | 25.0928 | 7.6358 | 2.881 | 31.5739
19.123 | 3.6658 | 25.093 | 7.6391 | 3.023 | 31.5739
19.356 | 3.6643 | 25.0928 | 7.6388 | 3.1443 | 31.5735
19.579 | 3.6631 | 25.0923 | 7.6405 | 3.2499 | 31.5727
19.815 | 3.6619 | 25.0918 | 7.6398 | 3.3387 | 31.572
20.035 | 3.6608 | 25.0915 | 7.639 | 3.4056 | 31.5714
20.259 | 3.6599 | 25.0912 | 7.6423 | 3.4496 | 31.571
20.476 | 3.6594 | 25.0909 | 7.6396 | 3.476 | 31.5705
20.706 | 3.6592 | 25.0907 | 7.6413 | 3.4923 | 31.5702
20.934 | 3.6594 | 25.0904 | 7.6438 | 3.5031 | 31.5699
21.166 | 3.6601 | 25.0902 | 7.6436 | 3.5097 | 31.5696
21.409 | 3.6613 | 25.09 | 7.6413 | 3.5118 | 31.5696
21.634 | 3.6631 | 25.0901 | 7.6441 | 3.5088 | 31.5699
21.817 | 3.6656 | 25.0903 | 7.6408 | 3.5013 | 31.5705
22.008 | 3.6897 | 25.0704 | 7.6425 | 3.2593 | 31.5483

## C1
DEPTH | TEMP | DENSITY | OXY | FLUORESCENCE | SALINITY
0.33 | 14.8238 | 22.5438 | 7.2983 | 2.5374 | 30.5014
0.411 | 14.8259 | 22.5422 | 7.2717 | 2.4885 | 30.4999
0.558 | 14.8241 | 22.5402 | 7.2373 | 2.4525 | 30.4969
0.718 | 14.8173 | 22.5397 | 7.2029 | 2.4317 | 30.4944
0.868 | 14.806 | 22.5413 | 7.18 | 2.4188 | 30.4932
1.026 | 14.7892 | 22.5431 | 7.1681 | 2.4186 | 30.4911
1.183 | 14.7635 | 22.5437 | 7.176 | 2.4305 | 30.4848
1.338 | 14.7225 | 22.5428 | 7.1872 | 2.4438 | 30.4725
1.495 | 14.6594 | 22.5417 | 7.1933 | 2.4552 | 30.454
1.65 | 14.5712 | 22.5444 | 7.1825 | 2.4638 | 30.4338
1.792 | 14.4571 | 22.5539 | 7.1628 | 2.4785 | 30.4154
1.919 | 14.3163 | 22.5691 | 7.1396 | 2.5137 | 30.3976
2.058 | 14.1523 | 22.5937 | 7.1223 | 2.5739 | 30.3861
2.21 | 13.9761 | 22.6315 | 7.1031 | 2.6578 | 30.3889
2.37 | 13.7931 | 22.6771 | 7.0879 | 2.768 | 30.4004
2.534 | 13.5903 | 22.7225 | 7.0748 | 2.9135 | 30.4069
2.704 | 13.3349 | 22.7658 | 7.0674 | 3.0989 | 30.398
2.881 | 12.9871 | 22.8124 | 7.0705 | 3.3137 | 30.3712
3.046 | 12.5324 | 22.8807 | 7.0818 | 3.5591 | 30.3482
3.229 | 12.0027 | 22.9887 | 7.1029 | 3.849 | 30.3613
3.429 | 11.4617 | 23.1339 | 7.1147 | 4.1804 | 30.4235
3.62 | 10.971 | 23.2966 | 7.1182 | 4.5534 | 30.5229
3.834 | 10.5615 | 23.4501 | 7.1132 | 4.9633 | 30.6309
4.029 | 10.2349 | 23.5798 | 7.104 | 5.388 | 30.7278
4.216 | 9.98 | 23.6858 | 7.0947 | 5.8256 | 30.8104
4.406 | 9.778 | 23.769 | 7.0896 | 6.2454 | 30.8753
4.6 | 9.6014 | 23.8303 | 7.0869 | 6.5676 | 30.9179
4.798 | 9.4224 | 23.8755 | 7.0884 | 6.7985 | 30.9397
4.991 | 9.2244 | 23.9151 | 7.0893 | 7.0317 | 30.9511
5.171 | 9.0087 | 23.9579 | 7.091 | 7.2993 | 30.9636
5.346 | 8.7924 | 24.0087 | 7.0941 | 7.533 | 30.9868
5.506 | 8.5972 | 24.066 | 7.096 | 7.6628 | 31.023
5.662 | 8.4366 | 24.1226 | 7.0999 | 7.7004 | 31.0652
5.827 | 8.312 | 24.1706 | 7.1064 | 7.6605 | 31.1034
5.981 | 8.2169 | 24.2066 | 7.1242 | 7.5093 | 31.1318
6.128 | 8.1426 | 24.2325 | 7.151 | 7.2696 | 31.1512
6.275 | 8.0803 | 24.2511 | 7.1721 | 7.0393 | 31.1636
6.425 | 8.0209 | 24.2639 | 7.1788 | 6.9011 | 31.1692
6.577 | 7.9534 | 24.2727 | 7.1797 | 6.8888 | 31.1683
6.746 | 7.8666 | 24.28 | 7.1752 | 6.9519 | 31.162
6.939 | 7.7534 | 24.2914 | 7.1737 | 7.0048 | 31.1565
7.135 | 7.615 | 24.3121 | 7.1734 | 7.0007 | 31.1586
7.314 | 7.4631 | 24.3449 | 7.1734 | 6.9522 | 31.174
7.489 | 7.3168 | 24.3896 | 7.1764 | 6.9671 | 31.2058
7.668 | 7.1923 | 24.4374 | 7.1782 | 7.0942 | 31.2455
7.857 | 7.095 | 24.4793 | 7.1814 | 7.2392 | 31.2825
8.057 | 7.0221 | 24.5123 | 7.186 | 7.3264 | 31.3123
8.25 | 6.9678 | 24.5364 | 7.1901 | 7.352 | 31.3339
8.429 | 6.9259 | 24.5532 | 7.1938 | 7.2801 | 31.3483
8.595 | 6.8924 | 24.5652 | 7.1979 | 7.049 | 31.3581
8.756 | 6.865 | 24.5745 | 7.2031 | 6.6803 | 31.3654
8.917 | 6.8413 | 24.5813 | 7.2093 | 6.2662 | 31.3701
9.091 | 6.8177 | 24.5854 | 7.2177 | 5.892 | 31.3716
9.255 | 6.79 | 24.5882 | 7.2263 | 5.6188 | 31.3705
9.406 | 6.7535 | 24.5901 | 7.2332 | 5.4352 | 31.367
9.58 | 6.7015 | 24.5915 | 7.2357 | 5.2552 | 31.3604
9.762 | 6.6275 | 24.5936 | 7.2369 | 5.0533 | 31.3512
9.951 | 6.5323 | 24.6013 | 7.2413 | 4.8663 | 31.3458
10.147 | 6.4285 | 24.6204 | 7.243 | 4.7141 | 31.3535
10.342 | 6.3334 | 24.6489 | 7.2453 | 4.6055 | 31.3749
10.537 | 6.2578 | 24.6786 | 7.248 | 4.5205 | 31.4007
10.728 | 6.2032 | 24.7032 | 7.2539 | 4.4356 | 31.4235
10.917 | 6.1664 | 24.7207 | 7.2582 | 4.3672 | 31.44
11.099 | 6.1426 | 24.7323 | 7.262 | 4.3115 | 31.451
11.256 | 6.1279 | 24.7393 | 7.265 | 4.2006 | 31.4577
11.415 | 6.119 | 24.7433 | 7.2668 | 4.0015 | 31.4613
11.585 | 6.1134 | 24.7451 | 7.2708 | 3.7726 | 31.4627
11.77 | 6.1085 | 24.7452 | 7.2808 | 3.5783 | 31.4621
11.952 | 6.1019 | 24.7443 | 7.2856 | 3.4671 | 31.46
12.135 | 6.0921 | 24.7434 | 7.2894 | 3.4406 | 31.4574
12.314 | 6.0783 | 24.7428 | 7.2924 | 3.442 | 31.4546
12.504 | 6.0598 | 24.7429 | 7.2904 | 3.4287 | 31.4518
12.705 | 6.0356 | 24.7437 | 7.2876 | 3.3957 | 31.4491
12.889 | 6.0041 | 24.745 | 7.2882 | 3.3825 | 31.446
13.089 | 5.964 | 24.7474 | 7.2903 | 3.418 | 31.443
13.276 | 5.9169 | 24.7525 | 7.2952 | 3.4937 | 31.4424
13.466 | 5.8672 | 24.7616 | 7.3022 | 3.5959 | 31.4465
13.653 | 5.8197 | 24.7733 | 7.3108 | 3.6683 | 31.4543
13.841 | 5.7771 | 24.7853 | 7.3214 | 3.68 | 31.4632
14.026 | 5.7394 | 24.7956 | 7.3279 | 3.6884 | 31.4706
14.215 | 5.705 | 24.8037 | 7.3301 | 3.7018 | 31.4759
14.405 | 5.6724 | 24.8103 | 7.3318 | 3.6899 | 31.4794
14.598 | 5.6401 | 24.8157 | 7.3332 | 3.6534 | 31.4815
14.785 | 5.6075 | 24.8204 | 7.3426 | 3.5912 | 31.4827
14.978 | 5.5748 | 24.8253 | 7.3528 | 3.5231 | 31.4843
15.18 | 5.5421 | 24.8305 | 7.3602 | 3.4539 | 31.4861
15.393 | 5.5088 | 24.8353 | 7.3614 | 3.3669 | 31.4873
15.588 | 5.4734 | 24.8398 | 7.3597 | 3.2854 | 31.4879
15.798 | 5.4341 | 24.8438 | 7.3528 | 3.2323 | 31.4874
16.003 | 5.3892 | 24.848 | 7.3457 | 3.1893 | 31.4863
16.212 | 5.3399 | 24.854 | 7.3329 | 3.1571 | 31.4869
16.425 | 5.2903 | 24.8632 | 7.3408 | 3.1445 | 31.4915
16.613 | 5.2446 | 24.8744 | 7.3377 | 3.113 | 31.4994
16.804 | 5.2042 | 24.8851 | 7.3358 | 3.0406 | 31.5072
17.008 | 5.1675 | 24.8935 | 7.3356 | 2.9722 | 31.5128
17.192 | 5.131 | 24.8992 | 7.3377 | 2.9178 | 31.515
17.381 | 5.0909 | 24.9025 | 7.3376 | 2.8468 | 31.5136
17.581 | 5.0444 | 24.905 | 7.336 | 2.7691 | 31.5104
17.782 | 4.9907 | 24.9088 | 7.3332 | 2.6986 | 31.5078
17.988 | 4.9312 | 24.9148 | 7.3284 | 2.645 | 31.5073
18.192 | 4.8688 | 24.9234 | 7.3226 | 2.6151 | 31.5099
18.399 | 4.8074 | 24.9346 | 7.318 | 2.6008 | 31.5159
18.576 | 4.7497 | 24.9467 | 7.3154 | 2.6035 | 31.5234
18.793 | 4.6943 | 24.957 | 7.3101 | 2.6212 | 31.5292
18.992 | 4.6368 | 24.9644 | 7.3038 | 2.6329 | 31.531
19.201 | 4.573 | 24.9696 | 7.2988 | 2.6305 | 31.5293
19.422 | 4.5031 | 24.9764 | 7.2923 | 2.6162 | 31.5288
19.648 | 4.4329 | 24.9879 | 7.2897 | 2.5866 | 31.5343
19.862 | 4.3693 | 25.0029 | 7.2844 | 2.5411 | 31.5452
20.067 | 4.3166 | 25.0186 | 7.2813 | 2.4889 | 31.5583
20.28 | 4.2755 | 25.0324 | 7.2787 | 2.4335 | 31.5706
20.487 | 4.2438 | 25.0427 | 7.2764 | 2.3664 | 31.5797
20.693 | 4.218 | 25.0499 | 7.2726 | 2.2975 | 31.5855
20.91 | 4.1949 | 25.0542 | 7.2694 | 2.2407 | 31.5881
21.123 | 4.1716 | 25.0567 | 7.2663 | 2.1969 | 31.5883
21.349 | 4.1461 | 25.0583 | 7.2638 | 2.1661 | 31.5872
21.58 | 4.1173 | 25.0598 | 7.2622 | 2.1362 | 31.5856
21.802 | 4.0851 | 25.0621 | 7.2597 | 2.0935 | 31.5845
22.017 | 4.0513 | 25.0658 | 7.2591 | 2.0493 | 31.5851
22.227 | 4.0184 | 25.0715 | 7.257 | 2.0188 | 31.5883
22.452 | 3.989 | 25.0785 | 7.2553 | 1.9993 | 31.5936
22.662 | 3.965 | 25.0857 | 7.2511 | 1.9829 | 31.5997
22.869 | 3.9467 | 25.092 | 7.2502 | 1.9669 | 31.6055
23.092 | 3.9327 | 25.0966 | 7.2484 | 1.9489 | 31.6096
23.26 | 3.9157 | 25.1038 | 7.245 | 1.9133 | 31.6166

## C2
DEPTH | TEMP | DENSITY | OXY | FLUORESCENCE | SALINITY
0.331 | 14.3579 | 22.8146 | 7.2055 | 1.7043 | 30.7273
0.442 | 14.3604 | 22.8198 | 7.2066 | 1.6931 | 30.7347
0.577 | 14.3675 | 22.8192 | 7.2065 | 1.6851 | 30.7358
0.739 | 14.3593 | 22.8109 | 7.1991 | 1.688 | 30.7228
0.884 | 14.3205 | 22.8024 | 7.1863 | 1.7032 | 30.7014
1.027 | 14.2491 | 22.8007 | 7.1685 | 1.7257 | 30.6802
1.215 | 14.1514 | 22.8083 | 7.1522 | 1.748 | 30.6641
1.434 | 14.0335 | 22.8234 | 7.1401 | 1.7603 | 30.6527
1.672 | 13.8948 | 22.8413 | 7.121 | 1.7622 | 30.6396
1.922 | 13.7236 | 22.8585 | 7.1096 | 1.758 | 30.6174
2.166 | 13.4943 | 22.8712 | 7.1071 | 1.7536 | 30.575
2.435 | 13.1728 | 22.8793 | 7.1102 | 1.7578 | 30.504
2.692 | 12.7423 | 22.9005 | 7.1115 | 1.7734 | 30.4248
2.951 | 12.2226 | 22.9627 | 7.1163 | 1.8052 | 30.3797
3.216 | 11.6602 | 23.0726 | 7.1267 | 1.8649 | 30.3898
3.48 | 11.0984 | 23.2136 | 7.1397 | 1.9643 | 30.4444
3.738 | 10.5608 | 23.365 | 7.1535 | 2.1144 | 30.5214
4.003 | 10.068 | 23.5196 | 7.167 | 2.3284 | 30.6155
4.264 | 9.6421 | 23.6708 | 7.1753 | 2.6358 | 30.7218
4.529 | 9.2831 | 23.8009 | 7.1848 | 3.0735 | 30.8165
4.786 | 8.9693 | 23.9023 | 7.1914 | 3.6448 | 30.8848
5.042 | 8.6807 | 23.9853 | 7.1978 | 4.2902 | 30.9357
5.287 | 8.4124 | 24.0629 | 7.2077 | 4.9348 | 30.9844
5.549 | 8.1665 | 24.1366 | 7.216 | 5.5286 | 31.0333
5.813 | 7.9462 | 24.2042 | 7.2282 | 6.0463 | 31.0797
6.068 | 7.7581 | 24.2681 | 7.2409 | 6.5014 | 31.1277
6.32 | 7.609 | 24.3272 | 7.2546 | 6.8722 | 31.1768
6.575 | 7.4992 | 24.3766 | 7.264 | 7.0887 | 31.2206
6.826 | 7.4222 | 24.4138 | 7.2716 | 7.1654 | 31.2547
7.071 | 7.368 | 24.4399 | 7.2785 | 7.1866 | 31.2785
7.319 | 7.3259 | 24.4571 | 7.2889 | 7.1975 | 31.2933
7.569 | 7.2853 | 24.4673 | 7.299 | 7.1903 | 31.2993
7.84 | 7.2378 | 24.4731 | 7.3105 | 7.1254 | 31.2986
8.097 | 7.1803 | 24.4802 | 7.3205 | 6.9853 | 31.298
8.322 | 7.1139 | 24.4923 | 7.3294 | 6.7866 | 31.3021
8.568 | 7.0381 | 24.5071 | 7.3398 | 6.5777 | 31.3084
8.805 | 6.9499 | 24.5223 | 7.3511 | 6.4299 | 31.3131
9.049 | 6.8483 | 24.5393 | 7.3606 | 6.3089 | 31.3179
9.294 | 6.7373 | 24.5597 | 7.3737 | 6.139 | 31.3259
9.534 | 6.6227 | 24.584 | 7.3864 | 5.9375 | 31.3382
9.778 | 6.5107 | 24.6112 | 7.3967 | 5.725 | 31.3549
10.035 | 6.4061 | 24.64 | 7.4029 | 5.5216 | 31.3749
10.278 | 6.3115 | 24.668 | 7.4075 | 5.3424 | 31.3957
10.543 | 6.2268 | 24.693 | 7.4104 | 5.1502 | 31.4142
10.811 | 6.1492 | 24.7132 | 7.4123 | 4.9599 | 31.4278
11.064 | 6.0747 | 24.7286 | 7.419 | 4.8196 | 31.4359
11.304 | 6.0001 | 24.7409 | 7.4328 | 4.6936 | 31.4402
11.556 | 5.9259 | 24.7533 | 7.4492 | 4.5468 | 31.4449
11.815 | 5.8565 | 24.7687 | 7.4634 | 4.3914 | 31.454
12.063 | 5.7967 | 24.7861 | 7.4704 | 4.2244 | 31.4671
12.311 | 5.7493 | 24.803 | 7.4765 | 4.0344 | 31.4815
12.555 | 5.7143 | 24.8176 | 7.4855 | 3.8317 | 31.4948
12.813 | 5.6901 | 24.8289 | 7.4967 | 3.65 | 31.5056
13.073 | 5.6742 | 24.8372 | 7.5037 | 3.5021 | 31.5138
13.331 | 5.6641 | 24.8432 | 7.5052 | 3.3838 | 31.5198
13.583 | 5.6574 | 24.8472 | 7.5046 | 3.3013 | 31.524
13.831 | 5.6519 | 24.8494 | 7.504 | 3.2429 | 31.5259
14.078 | 5.6454 | 24.8499 | 7.5038 | 3.1977 | 31.5256
14.322 | 5.6362 | 24.8493 | 7.5011 | 3.1748 | 31.5235
14.577 | 5.6223 | 24.8483 | 7.5008 | 3.1791 | 31.5201
14.84 | 5.6019 | 24.8467 | 7.4991 | 3.1987 | 31.5153
15.086 | 5.5747 | 24.8461 | 7.5001 | 3.2068 | 31.5104
15.35 | 5.5435 | 24.8483 | 7.5031 | 3.1989 | 31.5088
15.611 | 5.5118 | 24.8532 | 7.5149 | 3.1953 | 31.5104
15.871 | 5.4807 | 24.8582 | 7.5322 | 3.1977 | 31.5123
16.107 | 5.4486 | 24.8615 | 7.5469 | 3.1959 | 31.5118
16.375 | 5.4123 | 24.8625 | 7.5521 | 3.1894 | 31.508
16.632 | 5.3673 | 24.8614 | 7.5523 | 3.185 | 31.5001
16.881 | 5.3097 | 24.858 | 7.5478 | 3.1875 | 31.4878
17.142 | 5.2397 | 24.8565 | 7.5419 | 3.2025 | 31.476
17.407 | 5.1636 | 24.8616 | 7.534 | 3.2394 | 31.472
17.658 | 5.0875 | 24.8728 | 7.5251 | 3.3033 | 31.4756
17.918 | 5.0136 | 24.8859 | 7.5163 | 3.3877 | 31.4821
18.176 | 4.941 | 24.8986 | 7.5082 | 3.4791 | 31.4883
18.433 | 4.8705 | 24.9112 | 7.503 | 3.5671 | 31.4947
18.694 | 4.8059 | 24.9264 | 7.4992 | 3.6433 | 31.5053
18.945 | 4.7515 | 24.9431 | 7.4952 | 3.695 | 31.5192
19.199 | 4.7082 | 24.9576 | 7.4931 | 3.7096 | 31.5318
19.46 | 4.6739 | 24.9687 | 7.486 | 3.6881 | 31.5412
19.716 | 4.6455 | 24.9764 | 7.4743 | 3.6341 | 31.5472
19.971 | 4.6197 | 24.9812 | 7.4703 | 3.5424 | 31.5499
20.215 | 4.5928 | 24.9841 | 7.4607 | 3.4159 | 31.5501
20.464 | 4.5611 | 24.9855 | 7.4493 | 3.2763 | 31.5477
20.72 | 4.52 | 24.9858 | 7.4406 | 3.145 | 31.5428
20.982 | 4.464 | 24.9852 | 7.4321 | 3.0251 | 31.5349
21.246 | 4.3889 | 24.9849 | 7.4218 | 2.9178 | 31.525
21.509 | 4.2962 | 24.9888 | 7.4105 | 2.83 | 31.5183
21.757 | 4.1944 | 25.0001 | 7.3996 | 2.7623 | 31.5199
22.015 | 4.0948 | 25.0183 | 7.391 | 2.7144 | 31.5307
22.243 | 4.0063 | 25.0404 | 7.3839 | 2.6761 | 31.5478
22.486 | 3.933 | 25.0621 | 7.3751 | 2.6263 | 31.5663
22.722 | 3.8744 | 25.0807 | 7.3662 | 2.5608 | 31.5826
22.963 | 3.8277 | 25.095 | 7.3603 | 2.4882 | 31.5952
23.198 | 3.7892 | 25.1056 | 7.3525 | 2.415 | 31.6039
23.439 | 3.7555 | 25.1132 | 7.3459 | 2.344 | 31.6096
23.69 | 3.7239 | 25.1188 | 7.3383 | 2.2776 | 31.613
23.949 | 3.6916 | 25.1231 | 7.332 | 2.2129 | 31.6147
24.209 | 3.6569 | 25.1263 | 7.3255 | 2.1431 | 31.6147
24.464 | 3.6195 | 25.1304 | 7.3202 | 2.0725 | 31.6155
24.705 | 3.5815 | 25.1365 | 7.3124 | 2.0043 | 31.6189
24.95 | 3.5455 | 25.144 | 7.3069 | 1.9386 | 31.6242
25.187 | 3.5134 | 25.1521 | 7.3025 | 1.8784 | 31.6308
25.418 | 3.4863 | 25.1599 | 7.3026 | 1.824 | 31.6375
25.637 | 3.4639 | 25.1665 | 7.2948 | 1.7752 | 31.6433
25.862 | 3.4457 | 25.1717 | 7.2896 | 1.7292 | 31.6478
26.088 | 3.4309 | 25.176 | 7.2844 | 1.6825 | 31.6515
26.305 | 3.4191 | 25.1794 | 7.2785 | 1.6367 | 31.6545
26.523 | 3.4101 | 25.1822 | 7.2735 | 1.5935 | 31.657
26.743 | 3.4036 | 25.1842 | 7.2677 | 1.5542 | 31.6588
26.979 | 3.399 | 25.1855 | 7.2618 | 1.5195 | 31.6599
27.215 | 3.3955 | 25.1863 | 7.2575 | 1.4875 | 31.6605
27.457 | 3.3926 | 25.1866 | 7.2536 | 1.4594 | 31.6606
27.704 | 3.39 | 25.1864 | 7.251 | 1.437 | 31.6601
27.904 | 3.3875 | 25.1865 | 7.2483 | 1.4189 | 31.6599
28.116 | 3.3854 | 25.1866 | 7.2465 | 1.4034 | 31.6597
28.313 | 3.3837 | 25.1864 | 7.2447 | 1.3899 | 31.6594
28.511 | 3.3825 | 25.1861 | 7.2434 | 1.3814 | 31.6588
28.747 | 3.3816 | 25.1858 | 7.241 | 1.3787 | 31.6584
28.983 | 3.3812 | 25.1853 | 7.2381 | 1.3751 | 31.6576
29.221 | 3.3813 | 25.1844 | 7.2381 | 1.3694 | 31.6565
29.469 | 3.3819 | 25.1832 | 7.2343 | 1.3668 | 31.6551
29.701 | 3.383 | 25.1812 | 7.2328 | 1.3686 | 31.6527
29.814 | 3.4149 | 25.171 | 7.183 | 2.9741 | 31.6434

## C3
DEPTH | TEMP | DENSITY | OXY | FLUORESCENCE | SALINITY
0.33 | 13.7787 | 22.9659 | 7.2524 | 1.4743 | 30.7709
0.441 | 13.7733 | 22.961 | 7.2863 | 1.4763 | 30.7631
0.601 | 13.755 | 22.9581 | 7.3086 | 1.4791 | 30.7546
0.785 | 13.7221 | 22.9579 | 7.323 | 1.4796 | 30.7458
1 | 13.6748 | 22.9616 | 7.3262 | 1.474 | 30.7384
1.207 | 13.6158 | 22.9704 | 7.3212 | 1.4596 | 30.7345
1.415 | 13.5469 | 22.9835 | 7.3077 | 1.4346 | 30.7339
1.626 | 13.4665 | 22.9994 | 7.3026 | 1.4086 | 30.7338
1.859 | 13.3675 | 23.0169 | 7.2996 | 1.3912 | 30.7312
2.059 | 13.239 | 23.0355 | 7.3004 | 1.3871 | 30.7229
2.235 | 13.074 | 23.0597 | 7.3051 | 1.4004 | 30.7127
2.385 | 12.8744 | 23.0946 | 7.3049 | 1.427 | 30.7082
2.551 | 12.6449 | 23.1391 | 7.3043 | 1.4651 | 30.7092
2.747 | 12.3904 | 23.1905 | 7.307 | 1.5146 | 30.7138
2.942 | 12.1179 | 23.2485 | 7.3107 | 1.5674 | 30.7236
3.141 | 11.827 | 23.3101 | 7.3143 | 1.6194 | 30.7347
3.359 | 11.4985 | 23.3684 | 7.3162 | 1.6763 | 30.7339
3.596 | 11.1037 | 23.4212 | 7.3201 | 1.7405 | 30.7126
3.841 | 10.6476 | 23.4924 | 7.3236 | 1.8139 | 30.7039
4.08 | 10.1827 | 23.607 | 7.3248 | 1.8991 | 30.7516
4.338 | 9.7524 | 23.7419 | 7.3261 | 1.9969 | 30.8354
4.579 | 9.3564 | 23.8616 | 7.328 | 2.1096 | 30.9088
4.796 | 8.9761 | 23.9612 | 7.3277 | 2.2349 | 30.9615
5.018 | 8.6046 | 24.0528 | 7.3317 | 2.3676 | 31.0075
5.252 | 8.252 | 24.1446 | 7.3343 | 2.5091 | 31.0591
5.511 | 7.9361 | 24.2364 | 7.3405 | 2.6684 | 31.1189
5.781 | 7.6729 | 24.3242 | 7.3439 | 2.8206 | 31.1841
6.041 | 7.4679 | 24.4016 | 7.3451 | 2.9132 | 31.2471
6.267 | 7.3142 | 24.4626 | 7.3483 | 2.9249 | 31.2982
6.523 | 7.1977 | 24.5057 | 7.3523 | 2.8662 | 31.3333
6.788 | 7.1045 | 24.5355 | 7.3585 | 2.7719 | 31.3556
7.055 | 7.0252 | 24.5573 | 7.3643 | 2.6874 | 31.37
7.281 | 6.9546 | 24.5747 | 7.373 | 2.6445 | 31.3805
7.534 | 6.8914 | 24.5902 | 7.3789 | 2.6463 | 31.3897
7.774 | 6.8357 | 24.6049 | 7.3841 | 2.6709 | 31.3992
8.037 | 6.7864 | 24.6175 | 7.3895 | 2.7082 | 31.4072
8.291 | 6.7411 | 24.6276 | 7.3921 | 2.7798 | 31.4127
8.549 | 6.6987 | 24.6367 | 7.3933 | 2.889 | 31.4174
8.81 | 6.659 | 24.6458 | 7.4009 | 3.0004 | 31.4225
9.053 | 6.622 | 24.6541 | 7.4214 | 3.102 | 31.4271
9.309 | 6.5885 | 24.6621 | 7.4425 | 3.2173 | 31.4318
9.548 | 6.5598 | 24.6701 | 7.4478 | 3.3523 | 31.4374
9.796 | 6.5363 | 24.6771 | 7.4436 | 3.4591 | 31.4426
10.049 | 6.517 | 24.6825 | 7.4366 | 3.4823 | 31.4464
10.288 | 6.5007 | 24.6866 | 7.4298 | 3.4486 | 31.449
10.552 | 6.4856 | 24.6895 | 7.4266 | 3.4218 | 31.4503
10.801 | 6.4698 | 24.6917 | 7.4241 | 3.4199 | 31.4505
11.049 | 6.4529 | 24.6944 | 7.4225 | 3.4333 | 31.4513
11.303 | 6.436 | 24.6978 | 7.4147 | 3.4613 | 31.4529
11.56 | 6.4194 | 24.7008 | 7.4071 | 3.5099 | 31.4542
11.821 | 6.402 | 24.703 | 7.4002 | 3.5641 | 31.4541
12.064 | 6.3816 | 24.7042 | 7.3955 | 3.5995 | 31.4525
12.314 | 6.3563 | 24.7047 | 7.3953 | 3.5952 | 31.4492
12.556 | 6.3247 | 24.7056 | 7.396 | 3.5399 | 31.4454
12.8 | 6.287 | 24.7079 | 7.3973 | 3.4316 | 31.4424
13.051 | 6.2438 | 24.7116 | 7.4028 | 3.2888 | 31.4403
13.292 | 6.1956 | 24.7168 | 7.4134 | 3.1483 | 31.4395
13.531 | 6.1434 | 24.7236 | 7.4204 | 3.0224 | 31.4401
13.769 | 6.0871 | 24.7313 | 7.4266 | 2.9212 | 31.4413
14.019 | 6.0245 | 24.7385 | 7.4312 | 2.8644 | 31.4409
14.265 | 5.9491 | 24.7433 | 7.4337 | 2.8488 | 31.4357
14.496 | 5.8554 | 24.7477 | 7.4359 | 2.8482 | 31.4272
14.742 | 5.7504 | 24.7598 | 7.4352 | 2.852 | 31.4269
14.98 | 5.651 | 24.7834 | 7.4353 | 2.8705 | 31.4423
15.215 | 5.5702 | 24.8115 | 7.429 | 2.8927 | 31.4661
15.466 | 5.5108 | 24.8362 | 7.4157 | 2.9017 | 31.4887
15.711 | 5.4691 | 24.8542 | 7.4022 | 2.8993 | 31.5055
15.961 | 5.4382 | 24.8646 | 7.3852 | 2.8878 | 31.5143
16.201 | 5.4129 | 24.8706 | 7.372 | 2.8634 | 31.5183
16.45 | 5.3928 | 24.8765 | 7.3618 | 2.8224 | 31.5228
16.701 | 5.379 | 24.8824 | 7.3529 | 2.7743 | 31.5284
16.939 | 5.3703 | 24.8865 | 7.3431 | 2.7324 | 31.5323
17.188 | 5.3635 | 24.8876 | 7.335 | 2.696 | 31.5327
17.44 | 5.354 | 24.8861 | 7.3771 | 2.6651 | 31.5294
17.687 | 5.3377 | 24.8831 | 7.4297 | 2.642 | 31.5234
17.927 | 5.3126 | 24.8806 | 7.3509 | 2.6234 | 31.5167
18.19 | 5.2766 | 24.8792 | 7.3308 | 2.6128 | 31.5098
18.436 | 5.2271 | 24.8779 | 7.3314 | 2.62 | 31.5013
18.681 | 5.1641 | 24.8793 | 7.3309 | 2.6335 | 31.4944
18.918 | 5.0921 | 24.8859 | 7.3326 | 2.6297 | 31.4927
19.114 | 5.0162 | 24.8964 | 7.3299 | 2.6156 | 31.4957
19.333 | 4.9407 | 24.9094 | 7.3279 | 2.607 | 31.5018
19.547 | 4.8677 | 24.9234 | 7.3249 | 2.6029 | 31.5097
19.752 | 4.7994 | 24.9379 | 7.3239 | 2.5969 | 31.5189
19.954 | 4.7383 | 24.9527 | 7.3243 | 2.575 | 31.5294
20.112 | 4.6869 | 24.9668 | 7.3249 | 2.5266 | 31.5405
20.473 | 4.6333 | 24.9887 | 7.2674 | 2.0376 | 31.5611

## C4
DEPTH | TEMP | DENSITY | OXY | FLUORESCENCE | SALINITY
0.335 | 13.5561 | 23.0347 | 6.9885 | 1.3471 | 30.8025
0.414 | 13.5544 | 23.0346 | 7.0011 | 1.3414 | 30.802
0.53 | 13.5515 | 23.0346 | 7.0097 | 1.3319 | 30.8012
0.671 | 13.5469 | 23.0345 | 7.0161 | 1.3208 | 30.7999
0.838 | 13.5397 | 23.0346 | 7.0208 | 1.3061 | 30.7981
1.014 | 13.5286 | 23.0347 | 7.0269 | 1.2919 | 30.7954
1.212 | 13.5114 | 23.0348 | 7.0347 | 1.2855 | 30.7912
1.453 | 13.4858 | 23.0356 | 7.054 | 1.2826 | 30.7856
1.7 | 13.4512 | 23.0385 | 7.1443 | 1.2804 | 30.7805
1.953 | 13.4084 | 23.0447 | 7.2693 | 1.2786 | 30.7776
2.191 | 13.3589 | 23.0535 | 7.355 | 1.2751 | 30.7764
2.419 | 13.3044 | 23.0646 | 7.3587 | 1.2795 | 30.7769
2.609 | 13.2482 | 23.0779 | 7.3354 | 1.3017 | 30.78
2.75 | 13.1944 | 23.0932 | 7.308 | 1.3358 | 30.7862
2.844 | 13.1469 | 23.1091 | 7.2881 | 1.369 | 30.7948
2.9 | 13.1067 | 23.1238 | 7.2848 | 1.4003 | 30.8037
2.979 | 13.0716 | 23.1358 | 7.2759 | 1.4376 | 30.8104
3.072 | 13.0388 | 23.1459 | 7.2704 | 1.4841 | 30.8154
3.194 | 12.9435 | 23.1764 | 7.3097 | 1.6868 | 30.831
3.274 | 12.89 | 23.1843 | 7.321 | 1.7775 | 30.8279
3.399 | 12.8116 | 23.1975 | 7.3298 | 1.8773 | 30.8256
3.536 | 12.7103 | 23.2214 | 7.3435 | 1.9846 | 30.8315
3.685 | 12.5885 | 23.2538 | 7.3604 | 2.1025 | 30.8436
3.865 | 12.4435 | 23.2916 | 7.3701 | 2.2241 | 30.8572
4.068 | 12.2675 | 23.3331 | 7.3696 | 2.3276 | 30.8684
4.273 | 12.0459 | 23.3759 | 7.357 | 2.3971 | 30.8708
4.455 | 11.7537 | 23.4187 | 7.3424 | 2.4282 | 30.8575
4.619 | 11.3536 | 23.4627 | 7.3394 | 2.4277 | 30.8222
4.759 | 10.8075 | 23.5067 | 7.3391 | 2.4044 | 30.7571
4.884 | 10.1249 | 23.5769 | 7.3438 | 2.3559 | 30.7009
5.01 | 9.3961 | 23.7165 | 7.3564 | 2.2819 | 30.7309
5.145 | 8.7313 | 23.9099 | 7.3778 | 2.1865 | 30.8489
5.286 | 8.1915 | 24.1048 | 7.3993 | 2.0836 | 30.9973
5.426 | 7.7856 | 24.2706 | 7.413 | 1.9842 | 31.1358
5.537 | 7.4948 | 24.3968 | 7.4234 | 1.8858 | 31.2456
6.075 | 7.2944 | 24.5253 | 7.5606 | 1.4531 | 31.3747

## C5
DEPTH | TEMP | DENSITY | OXY | FLUORESCENCE | SALINITY
0.338 | 15.455 | 22.2838 | 7.2344 | 3.3262 | 30.3379
0.46 | 15.4485 | 22.2757 | 7.2442 | 3.3035 | 30.3256
0.634 | 15.4067 | 22.2703 | 7.2634 | 3.2935 | 30.3068
0.821 | 15.3133 | 22.2723 | 7.2761 | 3.2859 | 30.2834
1.012 | 15.149 | 22.2856 | 7.2778 | 3.2725 | 30.2551
1.187 | 14.904 | 22.3178 | 7.2839 | 3.2558 | 30.2296
1.363 | 14.602 | 22.3823 | 7.2862 | 3.233 | 30.2315
1.524 | 14.2863 | 22.4752 | 7.2828 | 3.2114 | 30.2678
1.685 | 13.9865 | 22.5762 | 7.2855 | 3.2039 | 30.3199
1.837 | 13.7115 | 22.6713 | 7.2825 | 3.2132 | 30.3718
1.995 | 13.4557 | 22.7547 | 7.275 | 3.2457 | 30.4143
2.177 | 13.203 | 22.8259 | 7.263 | 3.3134 | 30.4425
2.393 | 12.9387 | 22.8899 | 7.247 | 3.4296 | 30.4595
2.629 | 12.6658 | 22.9578 | 7.2232 | 3.6055 | 30.4801
2.856 | 12.4049 | 23.0353 | 7.1916 | 3.8333 | 30.517
3.085 | 12.173 | 23.1143 | 7.1579 | 4.0931 | 30.5635
3.306 | 11.9692 | 23.1833 | 7.1226 | 4.3734 | 30.6043
3.521 | 11.7753 | 23.2377 | 7.0942 | 4.6721 | 30.6292
3.754 | 11.5682 | 23.2798 | 7.0745 | 4.9894 | 30.6357
3.984 | 11.3399 | 23.3218 | 7.0557 | 5.3278 | 30.6378
4.194 | 11.1044 | 23.3751 | 7.0341 | 5.729 | 30.6534
4.413 | 10.8753 | 23.4354 | 7.0095 | 6.2487 | 30.6802
4.623 | 10.6476 | 23.4909 | 6.9837 | 6.9088 | 30.7019
4.844 | 10.4052 | 23.5405 | 6.9573 | 7.7068 | 30.7134
5.071 | 10.1422 | 23.5956 | 6.9374 | 8.5815 | 30.7285
5.309 | 9.8678 | 23.6643 | 6.9175 | 9.4785 | 30.7595
5.552 | 9.5933 | 23.7415 | 6.901 | 10.3994 | 30.8025
5.809 | 9.3253 | 23.8203 | 6.8862 | 11.3195 | 30.8497
6.05 | 9.0686 | 23.8967 | 6.8726 | 12.1809 | 30.8969
6.307 | 8.8249 | 23.9683 | 6.859 | 12.9478 | 30.9415
6.538 | 8.5914 | 24.0336 | 6.8449 | 13.7085 | 30.9804
6.778 | 8.3646 | 24.0929 | 6.8266 | 14.5724 | 31.0139
7.022 | 8.1446 | 24.1498 | 6.8088 | 15.508 | 31.0462
7.256 | 7.9362 | 24.2064 | 6.7892 | 16.2672 | 31.0807
7.507 | 7.746 | 24.2622 | 6.775 | 16.6064 | 31.118
7.752 | 7.58 | 24.3153 | 6.7629 | 16.556 | 31.1565
7.996 | 7.4409 | 24.3629 | 6.7525 | 16.1445 | 31.1931
8.249 | 7.3259 | 24.4022 | 6.7449 | 15.3861 | 31.2235
8.495 | 7.2267 | 24.4322 | 6.736 | 14.4108 | 31.2447
8.739 | 7.1329 | 24.4541 | 6.7272 | 13.3116 | 31.2568
8.995 | 7.0378 | 24.4722 | 6.7182 | 12.206 | 31.264
9.233 | 6.9425 | 24.4922 | 6.7093 | 11.2343 | 31.2736
9.485 | 6.8543 | 24.5166 | 6.7012 | 10.3773 | 31.29
9.729 | 6.7803 | 24.542 | 6.6965 | 9.5737 | 31.3103
9.975 | 6.7225 | 24.5641 | 6.6936 | 8.8938 | 31.329
10.214 | 6.6786 | 24.5812 | 6.6877 | 8.3491 | 31.3436
10.456 | 6.6447 | 24.5935 | 6.6799 | 7.843 | 31.3538
10.701 | 6.6169 | 24.6014 | 6.6726 | 7.3271 | 31.3594
10.946 | 6.5915 | 24.6066 | 6.668 | 6.78 | 31.3618
11.196 | 6.5666 | 24.611 | 6.6618 | 6.1887 | 31.3635
11.431 | 6.5431 | 24.6164 | 6.6558 | 5.6096 | 31.3665
11.614 | 6.5234 | 24.6229 | 6.6512 | 5.173 | 31.3718
11.818 | 6.6016 | 24.5947 | 6.5782 | 25.8175 | 31.3484

## C6
DEPTH | TEMP | DENSITY | OXY | FLUORESCENCE | SALINITY
0.348 | 15.1197 | 22.4054 | 7.1182 | 2.7163 | 30.4028
0.452 | 15.0889 | 22.403 | 7.1185 | 2.6822 | 30.3911
0.627 | 15.0183 | 22.4008 | 7.1303 | 2.6491 | 30.3688
0.808 | 14.887 | 22.4029 | 7.1446 | 2.6127 | 30.3356
0.998 | 14.6837 | 22.4189 | 7.1507 | 2.589 | 30.3011
1.174 | 14.4219 | 22.4598 | 7.1419 | 2.5774 | 30.284
1.298 | 14.1398 | 22.5302 | 7.1362 | 2.5599 | 30.3004
1.367 | 13.8764 | 22.6173 | 7.1353 | 2.5373 | 30.3445
1.439 | 13.6483 | 22.7002 | 7.1344 | 2.5183 | 30.393
1.563 | 13.4486 | 22.7686 | 7.1281 | 2.5135 | 30.4306
1.716 | 13.2637 | 22.8248 | 7.1124 | 2.5298 | 30.4564
1.852 | 13.0878 | 22.8749 | 7.0973 | 2.5644 | 30.4771
1.995 | 12.9259 | 22.925 | 7.0917 | 2.6255 | 30.5017
2.14 | 12.7857 | 22.975 | 7.083 | 2.7292 | 30.5317
2.275 | 12.6682 | 23.0184 | 7.0706 | 2.8737 | 30.559
2.38 | 12.5649 | 23.0518 | 7.0552 | 3.047 | 30.5769
2.494 | 12.4594 | 23.0755 | 7.0432 | 3.2358 | 30.5821
2.635 | 12.336 | 23.0948 | 7.0315 | 3.4328 | 30.5773
2.828 | 12.1855 | 23.1166 | 7.0249 | 3.6339 | 30.5695
3.006 | 12.0071 | 23.1447 | 7.0289 | 3.8277 | 30.5635
3.216 | 11.8089 | 23.1819 | 7.046 | 4.0053 | 30.5652
3.441 | 11.6021 | 23.2262 | 7.063 | 4.1655 | 30.5744
3.659 | 11.3953 | 23.2754 | 7.072 | 4.3051 | 30.5906
3.905 | 11.1922 | 23.3271 | 7.0649 | 4.421 | 30.6114
4.149 | 10.9885 | 23.3743 | 7.0574 | 4.5402 | 30.6267
4.369 | 10.7815 | 23.419 | 7.0482 | 4.6767 | 30.6386
4.581 | 10.581 | 23.4711 | 7.04 | 4.8441 | 30.662
4.8 | 10.397 | 23.5286 | 7.0397 | 5.0689 | 30.6964
5.032 | 10.2273 | 23.582 | 7.0411 | 5.3166 | 30.7289
5.246 | 10.0662 | 23.6299 | 7.0401 | 5.5774 | 30.7566
5.462 | 9.9133 | 23.6763 | 7.0347 | 5.8708 | 30.7844
5.68 | 9.7743 | 23.723 | 7.0297 | 6.1716 | 30.8156
5.919 | 9.6552 | 23.7673 | 7.0318 | 6.4968 | 30.8481
6.168 | 9.5545 | 23.8046 | 7.0309 | 6.9087 | 30.8754
6.413 | 9.4672 | 23.8338 | 7.0209 | 7.3676 | 30.8953
6.593 | 9.3929 | 23.8596 | 6.9986 | 7.7962 | 30.9134
6.771 | 9.3337 | 23.8832 | 6.9744 | 8.2775 | 30.9319
6.985 | 9.2872 | 23.9014 | 6.9575 | 8.9092 | 30.9459
7.234 | 9.2445 | 23.9136 | 6.9494 | 9.6163 | 30.953
7.48 | 9.1947 | 23.9227 | 6.9364 | 10.2942 | 30.9549
7.695 | 9.125 | 23.9321 | 6.9286 | 10.8731 | 30.9533
7.905 | 9.0246 | 23.9442 | 6.9211 | 11.2833 | 30.9491
8.118 | 8.8913 | 23.9618 | 6.9113 | 11.5612 | 30.9458
8.343 | 8.7352 | 23.9897 | 6.8971 | 11.7249 | 30.9517
8.597 | 8.5746 | 24.0302 | 6.8823 | 11.7784 | 30.973
8.83 | 8.4246 | 24.0769 | 6.8637 | 11.8398 | 31.0045
9.068 | 8.2901 | 24.1219 | 6.8507 | 11.9906 | 31.037
9.271 | 8.169 | 24.1618 | 6.8376 | 12.2924 | 31.0658
9.515 | 8.055 | 24.1955 | 6.8228 | 12.7819 | 31.0881
9.761 | 7.9405 | 24.2244 | 6.8087 | 13.4952 | 31.1043
9.998 | 7.821 | 24.2519 | 6.7946 | 14.5499 | 31.1181
10.211 | 7.6973 | 24.2816 | 6.7808 | 15.9794 | 31.1341
10.442 | 7.5719 | 24.3128 | 6.7668 | 17.4514 | 31.1519
10.67 | 7.4438 | 24.342 | 6.7538 | 18.4063 | 31.167
10.888 | 7.3116 | 24.3698 | 6.7435 | 18.5607 | 31.1797
11.101 | 7.1801 | 24.4009 | 6.7322 | 18.016 | 31.197
11.31 | 7.0596 | 24.4371 | 6.7264 | 17.0489 | 31.2229
11.504 | 6.9571 | 24.4731 | 6.7215 | 15.889 | 31.2516
11.724 | 6.8699 | 24.5023 | 6.7176 | 14.5727 | 31.2745
11.957 | 6.7888 | 24.523 | 6.7137 | 13.1048 | 31.2876
12.192 | 6.706 | 24.5391 | 6.708 | 11.6061 | 31.2945
12.447 | 6.6182 | 24.5553 | 6.7017 | 10.1776 | 31.301
12.702 | 6.5258 | 24.5731 | 6.6954 | 8.9078 | 31.3089
12.957 | 6.4323 | 24.5935 | 6.6892 | 7.8994 | 31.32
13.227 | 6.3429 | 24.6165 | 6.6852 | 7.172 | 31.3352
13.483 | 6.2618 | 24.64 | 6.6823 | 6.5624 | 31.3524
13.749 | 6.1904 | 24.6617 | 6.6796 | 5.9118 | 31.3689
14.02 | 6.1276 | 24.6801 | 6.6815 | 5.3334 | 31.3826
14.283 | 6.0703 | 24.695 | 6.6868 | 4.903 | 31.3928
14.553 | 6.016 | 24.7082 | 6.6944 | 4.5345 | 31.4013
14.803 | 5.9649 | 24.7213 | 6.7013 | 4.209 | 31.4102
15.084 | 5.9186 | 24.7349 | 6.7036 | 3.934 | 31.4204
15.338 | 5.8783 | 24.7478 | 6.7046 | 3.7021 | 31.4307
15.599 | 5.8434 | 24.7586 | 6.7044 | 3.5162 | 31.4392
15.852 | 5.8124 | 24.7672 | 6.7038 | 3.3677 | 31.4454
16.11 | 5.7829 | 24.7739 | 6.7023 | 3.2645 | 31.4495
16.353 | 5.7521 | 24.7791 | 6.6999 | 3.2051 | 31.4516
16.615 | 5.7176 | 24.7835 | 6.6974 | 3.1435 | 31.4521
16.871 | 5.6772 | 24.7878 | 6.6937 | 3.0384 | 31.4516
17.123 | 5.6301 | 24.7927 | 6.6909 | 2.8827 | 31.451
17.396 | 5.5773 | 24.7998 | 6.6869 | 2.7257 | 31.4522
17.653 | 5.5216 | 24.8097 | 6.6842 | 2.6097 | 31.4567
17.91 | 5.4666 | 24.8216 | 6.6814 | 2.5135 | 31.464
18.178 | 5.4149 | 24.8344 | 6.6803 | 2.4139 | 31.4727
18.428 | 5.3679 | 24.8466 | 6.6794 | 2.3336 | 31.4815
18.697 | 5.3261 | 24.8577 | 6.6796 | 2.2885 | 31.4897
18.96 | 5.289 | 24.8675 | 6.6797 | 2.2248 | 31.4968
19.228 | 5.2549 | 24.8756 | 6.6812 | 2.1098 | 31.5022
19.48 | 5.2211 | 24.8815 | 6.6814 | 2.0016 | 31.505
19.723 | 5.1844 | 24.8859 | 6.6824 | 1.9325 | 31.5054
19.986 | 5.143 | 24.8899 | 6.6829 | 1.8562 | 31.5048
20.243 | 5.0979 | 24.8958 | 6.6827 | 1.7455 | 31.506
20.491 | 5.0541 | 24.9051 | 6.6838 | 1.6345 | 31.5117
20.734 | 5.0173 | 24.9174 | 6.6843 | 1.5509 | 31.5222
20.848 | 5.1398 | 24.9094 | 6.6706 | 4.334 | 31.529

## D1
DEPTH | TEMP | DENSITY | OXY | FLUORESCENCE | SALINITY
0.405 | 14.0643 | 22.6172 | 7.4507 | 7.9885 | 30.3934
0.522 | 14.0638 | 22.6172 | 7.4007 | 8.0273 | 30.3934
0.688 | 14.0631 | 22.6173 | 7.3478 | 8.0402 | 30.3933
0.856 | 14.0621 | 22.6174 | 7.2974 | 8.0071 | 30.3931
1.031 | 14.0604 | 22.6174 | 7.2649 | 7.9689 | 30.3927
1.22 | 14.0574 | 22.6176 | 7.2334 | 7.973 | 30.3921
1.416 | 14.0523 | 22.6178 | 7.1915 | 8.0393 | 30.3911
1.63 | 14.0437 | 22.6181 | 7.153 | 8.134 | 30.3892
1.866 | 14.0293 | 22.6186 | 7.1205 | 8.2085 | 30.3861
2.121 | 14.0053 | 22.6196 | 7.094 | 8.2531 | 30.3811
2.383 | 13.9661 | 22.6216 | 7.0732 | 8.2748 | 30.3734
2.651 | 13.9039 | 22.6252 | 7.0583 | 8.3003 | 30.3619
2.925 | 13.8076 | 22.6319 | 7.0489 | 8.3403 | 30.3455
3.204 | 13.6611 | 22.6436 | 7.0395 | 8.3705 | 30.3228
3.476 | 13.4425 | 22.6622 | 7.0306 | 8.3601 | 30.2912
3.748 | 13.1275 | 22.6921 | 7.0265 | 8.3128 | 30.2505
4.032 | 12.6906 | 22.7384 | 7.0243 | 8.254 | 30.2027
4.297 | 12.1073 | 22.8051 | 7.0249 | 8.2029 | 30.149
4.59 | 11.3835 | 22.9098 | 7.0234 | 8.1897 | 30.1171
4.87 | 10.586 | 23.0776 | 7.0217 | 8.2315 | 30.1575
5.127 | 9.8124 | 23.3027 | 7.0209 | 8.3401 | 30.2846
5.382 | 9.1371 | 23.5495 | 7.0183 | 8.53 | 30.4662
5.631 | 8.5887 | 23.7783 | 7.02 | 8.7387 | 30.6539
5.875 | 8.1567 | 23.9642 | 7.0243 | 8.8699 | 30.8116
6.127 | 7.8159 | 24.1101 | 7.0285 | 8.921 | 30.9366
6.373 | 7.5386 | 24.2231 | 7.0408 | 8.9104 | 31.032
6.614 | 7.3001 | 24.3098 | 7.0458 | 8.8001 | 31.1014
6.858 | 7.0921 | 24.3839 | 7.0674 | 8.5801 | 31.1607
7.08 | 6.9194 | 24.4517 | 7.0663 | 8.3018 | 31.2183
7.315 | 6.7843 | 24.509 | 7.0655 | 8.0173 | 31.269
7.541 | 6.6822 | 24.5523 | 7.0704 | 7.764 | 31.3076
7.768 | 6.6055 | 24.5835 | 7.0776 | 7.5439 | 31.3349
7.987 | 6.5478 | 24.6061 | 7.0887 | 7.3381 | 31.3543
8.216 | 6.5046 | 24.622 | 7.1 | 7.1276 | 31.3676
8.436 | 6.4718 | 24.633 | 7.1112 | 6.8722 | 31.3764
8.651 | 6.4456 | 24.6409 | 7.1209 | 6.5677 | 31.3822
8.878 | 6.4226 | 24.6463 | 7.1227 | 6.2716 | 31.3855
9.106 | 6.3991 | 24.6502 | 7.1303 | 6.0202 | 31.3868
9.328 | 6.3722 | 24.654 | 7.1392 | 5.7891 | 31.3874
9.575 | 6.342 | 24.6594 | 7.1475 | 5.5833 | 31.3895
9.809 | 6.3104 | 24.6672 | 7.1477 | 5.4637 | 31.3944
10.053 | 6.2793 | 24.6756 | 7.1486 | 5.4367 | 31.4002
10.293 | 6.2487 | 24.6834 | 7.1461 | 5.4411 | 31.4054
10.522 | 6.2185 | 24.6905 | 7.1443 | 5.4328 | 31.4098
10.767 | 6.1882 | 24.6971 | 7.1441 | 5.4409 | 31.4135
10.999 | 6.1569 | 24.7032 | 7.1423 | 5.4866 | 31.4163
11.234 | 6.1231 | 24.7086 | 7.1418 | 5.5423 | 31.4181
11.465 | 6.0844 | 24.7137 | 7.1436 | 5.5453 | 31.4185
11.706 | 6.0402 | 24.7197 | 7.1435 | 5.4051 | 31.4195
11.952 | 5.9934 | 24.7291 | 7.1452 | 5.1664 | 31.4243
12.191 | 5.9479 | 24.7405 | 7.1516 | 4.9678 | 31.4319
12.422 | 5.9041 | 24.7513 | 7.1609 | 4.8532 | 31.439
12.639 | 5.8592 | 24.7598 | 7.1643 | 4.7875 | 31.4431
12.879 | 5.8093 | 24.7665 | 7.1615 | 4.7405 | 31.4442
13.104 | 5.7536 | 24.7739 | 7.1577 | 4.6967 | 31.4453
13.329 | 5.6944 | 24.7842 | 7.1521 | 4.6487 | 31.4496
13.564 | 5.6347 | 24.7964 | 7.147 | 4.6168 | 31.4564
13.786 | 5.5761 | 24.8088 | 7.1424 | 4.6063 | 31.4635
14.015 | 5.5192 | 24.8207 | 7.1367 | 4.5766 | 31.4704
14.246 | 5.4647 | 24.8323 | 7.1305 | 4.5247 | 31.4772
14.446 | 5.4151 | 24.8445 | 7.1262 | 4.4705 | 31.4856
14.676 | 5.3737 | 24.8574 | 7.1242 | 4.3994 | 31.496
14.898 | 5.3417 | 24.8689 | 7.1213 | 4.3292 | 31.506
15.139 | 5.3177 | 24.8777 | 7.1195 | 4.2336 | 31.5137
15.382 | 5.2999 | 24.884 | 7.1181 | 4.0463 | 31.5192
15.634 | 5.2863 | 24.8881 | 7.1201 | 3.8091 | 31.5225
15.872 | 5.2748 | 24.8905 | 7.1196 | 3.6028 | 31.5239
16.118 | 5.2629 | 24.8913 | 7.1197 | 3.4441 | 31.5233
16.357 | 5.2483 | 24.8908 | 7.1175 | 3.3192 | 31.5206
16.597 | 5.2287 | 24.8901 | 7.113 | 3.214 | 31.5169
16.846 | 5.203 | 24.8901 | 7.1101 | 3.111 | 31.5134
17.08 | 5.1698 | 24.891 | 7.1069 | 3.0076 | 31.51
17.326 | 5.1278 | 24.8926 | 7.1046 | 2.9204 | 31.5061
17.576 | 5.0789 | 24.8969 | 7.1026 | 2.8613 | 31.5049
17.819 | 5.0293 | 24.9065 | 7.0999 | 2.8142 | 31.5101
18.072 | 4.9855 | 24.9189 | 7.0955 | 2.7564 | 31.5199
18.308 | 4.9502 | 24.9311 | 7.0928 | 2.6916 | 31.5305
18.561 | 4.9238 | 24.9411 | 7.0896 | 2.6326 | 31.5396
18.803 | 4.9049 | 24.9488 | 7.0865 | 2.5886 | 31.5468
19.056 | 4.892 | 24.9541 | 7.0843 | 2.5472 | 31.5516
19.305 | 4.8829 | 24.9574 | 7.0794 | 2.4736 | 31.5546
19.545 | 4.8756 | 24.959 | 7.0774 | 2.3736 | 31.5557
19.791 | 4.8681 | 24.9593 | 7.077 | 2.2868 | 31.555
20.031 | 4.859 | 24.9588 | 7.0696 | 2.2341 | 31.5532
20.261 | 4.8474 | 24.9584 | 7.0667 | 2.1909 | 31.5512
20.511 | 4.8329 | 24.9586 | 7.0643 | 2.1209 | 31.5494
20.739 | 4.8152 | 24.9595 | 7.062 | 2.0383 | 31.5483
20.985 | 4.7944 | 24.9608 | 7.0599 | 1.9705 | 31.5471
21.217 | 4.7718 | 24.9633 | 7.0584 | 1.9245 | 31.5473
21.467 | 4.7505 | 24.968 | 7.0558 | 1.8915 | 31.5504
21.691 | 4.733 | 24.9737 | 7.0541 | 1.8604 | 31.5552
21.94 | 4.7198 | 24.9786 | 7.0519 | 1.8331 | 31.5596
22.187 | 4.7104 | 24.9821 | 7.0503 | 1.8081 | 31.5629
22.437 | 4.7038 | 24.9844 | 7.0482 | 1.7764 | 31.565
22.678 | 4.6989 | 24.9859 | 7.0459 | 1.7366 | 31.5662
22.924 | 4.6954 | 24.987 | 7.0431 | 1.6903 | 31.5671
23.049 | 4.7242 | 24.9748 | 7.017 | 4.1772 | 31.5555

## D2
DEPTH | TEMP | DENSITY | OXY | FLUORESCENCE | SALINITY
0.401 | 13.6925 | 22.6406 | 7.0662 | 10.5723 | 30.3272
0.522 | 13.6699 | 22.6422 | 7.0918 | 10.4126 | 30.3234
0.693 | 13.6309 | 22.6445 | 7.1172 | 10.2436 | 30.3164
0.902 | 13.5638 | 22.6483 | 7.1398 | 10.1292 | 30.3041
1.121 | 13.4504 | 22.654 | 7.1558 | 10.0872 | 30.2827
1.315 | 13.277 | 22.668 | 7.1561 | 10.1492 | 30.2568
1.52 | 13.0564 | 22.7063 | 7.1479 | 10.3111 | 30.2513
1.709 | 12.8196 | 22.77 | 7.1328 | 10.5635 | 30.2751
1.855 | 12.5852 | 22.8393 | 7.1052 | 10.8173 | 30.3074
1.946 | 12.3617 | 22.9063 | 7.0778 | 10.9578 | 30.3401
2.049 | 11.9835 | 23.0365 | 7.0293 | 11.1156 | 30.4184
2.136 | 11.8224 | 23.0876 | 7.0018 | 11.1676 | 30.4467
2.215 | 11.6748 | 23.1331 | 6.9779 | 11.2096 | 30.4713
2.29 | 11.5512 | 23.1787 | 6.964 | 11.2889 | 30.5016
2.385 | 11.4535 | 23.2173 | 6.9501 | 11.4301 | 30.529
2.509 | 11.3718 | 23.2449 | 6.9331 | 11.5579 | 30.546
2.652 | 11.2969 | 23.2659 | 6.9183 | 11.6198 | 30.5562
2.783 | 11.2234 | 23.285 | 6.9018 | 11.6878 | 30.5642
2.916 | 11.1466 | 23.303 | 6.8844 | 11.846 | 30.5701
3.069 | 11.057 | 23.3193 | 6.8725 | 12.0273 | 30.5712
3.259 | 10.9378 | 23.3342 | 6.8572 | 12.1523 | 30.564
3.467 | 10.7695 | 23.3506 | 6.8459 | 12.276 | 30.548
3.664 | 10.5426 | 23.3769 | 6.835 | 12.3791 | 30.5328
3.833 | 10.2656 | 23.423 | 6.8271 | 12.4026 | 30.533
4.016 | 9.9594 | 23.4913 | 6.82 | 12.3509 | 30.5566
4.217 | 9.6482 | 23.5728 | 6.8135 | 12.2262 | 30.5975
4.412 | 9.3518 | 23.6589 | 6.8058 | 12.1682 | 30.6484
4.59 | 9.0844 | 23.7448 | 6.7998 | 12.1574 | 30.7058
4.75 | 8.8541 | 23.8238 | 6.7973 | 11.9526 | 30.7624
4.896 | 8.6598 | 23.8924 | 6.7964 | 11.5806 | 30.8131
5.037 | 8.4937 | 23.9494 | 6.796 | 11.1763 | 30.8548
5.155 | 8.347 | 23.9973 | 6.7961 | 10.7978 | 30.8886
5.249 | 8.2158 | 24.0401 | 6.7983 | 10.4339 | 30.9192
5.348 | 8.0972 | 24.0784 | 6.7976 | 10.0314 | 30.9465
5.463 | 7.9837 | 24.1094 | 6.7922 | 9.6675 | 30.9655
5.623 | 7.8674 | 24.1354 | 6.7878 | 9.3778 | 30.9779
5.823 | 7.7491 | 24.1639 | 6.7935 | 9.1172 | 30.9933
6.061 | 7.6352 | 24.1961 | 6.8014 | 8.9646 | 31.0144
6.283 | 7.5296 | 24.2292 | 6.8069 | 8.9392 | 31.0382
6.52 | 7.4332 | 24.2617 | 6.8059 | 8.839 | 31.063
6.773 | 7.3455 | 24.2927 | 6.8028 | 8.5063 | 31.0875
7.026 | 7.2651 | 24.3203 | 6.7997 | 8.0966 | 31.1089
7.261 | 7.1894 | 24.3436 | 6.7993 | 7.811 | 31.1257
7.504 | 7.1162 | 24.3642 | 6.802 | 7.563 | 31.1397
7.751 | 7.045 | 24.3848 | 6.8052 | 7.2455 | 31.1541
8.014 | 6.9765 | 24.4078 | 6.8098 | 6.8912 | 31.172
8.28 | 6.912 | 24.4323 | 6.8116 | 6.5073 | 31.1925
8.558 | 6.8516 | 24.4556 | 6.8181 | 6.1553 | 31.2122
8.837 | 6.7936 | 24.4752 | 6.8263 | 5.917 | 31.2276
9.101 | 6.7356 | 24.4907 | 6.8369 | 5.7689 | 31.2379
9.386 | 6.676 | 24.5043 | 6.8473 | 5.644 | 31.2455
9.669 | 6.6156 | 24.5182 | 6.8528 | 5.5007 | 31.2536
9.941 | 6.5562 | 24.534 | 6.855 | 5.373 | 31.2642
10.22 | 6.4998 | 24.551 | 6.8553 | 5.3156 | 31.2767
10.492 | 6.4475 | 24.5675 | 6.8561 | 5.3399 | 31.2894
10.776 | 6.3993 | 24.5827 | 6.8555 | 5.3985 | 31.3012
11.059 | 6.3538 | 24.5963 | 6.8589 | 5.4131 | 31.3112
11.332 | 6.307 | 24.608 | 6.8625 | 5.3624 | 31.3189
11.612 | 6.2526 | 24.618 | 6.8652 | 5.2745 | 31.3231
11.887 | 6.1886 | 24.6293 | 6.8698 | 5.1521 | 31.3276
12.164 | 6.1219 | 24.6466 | 6.8746 | 4.9767 | 31.3393
12.443 | 6.0611 | 24.6675 | 6.8772 | 4.79 | 31.3564
12.716 | 6.0084 | 24.6861 | 6.881 | 4.6558 | 31.372
12.97 | 5.9603 | 24.7003 | 6.8841 | 4.5593 | 31.3828
13.249 | 5.9117 | 24.7109 | 6.8873 | 4.4696 | 31.389
13.497 | 5.8582 | 24.7201 | 6.8919 | 4.3893 | 31.3926
13.762 | 5.7973 | 24.7298 | 6.894 | 4.3132 | 31.3959
14.024 | 5.7288 | 24.7414 | 6.8927 | 4.2199 | 31.4004
14.288 | 5.6528 | 24.7549 | 6.8939 | 4.0794 | 31.4064
14.552 | 5.5679 | 24.769 | 6.8945 | 3.9074 | 31.412
14.815 | 5.4734 | 24.7839 | 6.8937 | 3.7561 | 31.4173
15.07 | 5.3716 | 24.802 | 6.8957 | 3.6242 | 31.4257
15.322 | 5.2684 | 24.8243 | 6.8943 | 3.4841 | 31.4394
15.587 | 5.1717 | 24.8507 | 6.8939 | 3.3436 | 31.4593
15.818 | 5.0885 | 24.8779 | 6.8954 | 3.2109 | 31.4821
16.031 | 5.0219 | 24.9022 | 6.8941 | 3.0564 | 31.5038
16.259 | 4.9714 | 24.922 | 6.8945 | 2.8763 | 31.5219
16.502 | 4.9341 | 24.9366 | 6.8938 | 2.7146 | 31.5353
16.752 | 4.9065 | 24.9469 | 6.8907 | 2.5832 | 31.5446
17.014 | 4.8863 | 24.9541 | 6.8901 | 2.4376 | 31.5509
17.272 | 4.8716 | 24.9594 | 6.8874 | 2.2543 | 31.5556
17.528 | 4.8611 | 24.9629 | 6.885 | 2.0637 | 31.5587
17.766 | 4.8534 | 24.9651 | 6.8813 | 1.8931 | 31.5604
18.016 | 4.8475 | 24.9661 | 6.8795 | 1.7534 | 31.5609
18.268 | 4.842 | 24.9665 | 6.8778 | 1.6503 | 31.5607
18.526 | 4.8361 | 24.9665 | 6.8742 | 1.5751 | 31.5599
18.776 | 4.8303 | 24.9667 | 6.8737 | 1.5186 | 31.5594
19.022 | 4.8253 | 24.9674 | 6.8728 | 1.482 | 31.5596
19.225 | 4.8219 | 24.9679 | 6.8726 | 1.4728 | 31.5598
19.388 | 4.8228 | 24.9623 | 6.8684 | 1.4837 | 31.5527

## D3
DEPTH | TEMP | DENSITY | OXY | FLUORESCENCE | SALINITY
0.355 | 14.6517 | 22.2542 | 7.0246 | 3.4827 | 30.0786
0.414 | 14.6542 | 22.2458 | 7.0304 | 3.4788 | 30.0685
0.555 | 14.6196 | 22.2406 | 7.0278 | 3.471 | 30.0524
0.731 | 14.531 | 22.2425 | 7.0103 | 3.4559 | 30.031
0.924 | 14.3674 | 22.2557 | 6.99 | 3.4279 | 30.0045
1.12 | 14.1091 | 22.2851 | 6.9786 | 3.3823 | 29.9746
1.295 | 13.7668 | 22.3436 | 6.9717 | 3.3188 | 29.9615
1.434 | 13.3992 | 22.4424 | 6.9619 | 3.2408 | 29.9956
1.523 | 13.0712 | 22.5633 | 6.9446 | 3.1735 | 30.07
1.58 | 12.8049 | 22.6735 | 6.9269 | 3.1353 | 30.1468
1.669 | 12.5899 | 22.7608 | 6.9248 | 3.111 | 30.2072
1.822 | 12.4091 | 22.8313 | 6.9115 | 3.0863 | 30.2546
2.01 | 12.246 | 22.8912 | 6.9097 | 3.0803 | 30.293
2.192 | 12.084 | 22.9428 | 6.9085 | 3.121 | 30.3212
2.38 | 11.9076 | 22.9885 | 6.9062 | 3.2139 | 30.3388
2.582 | 11.7005 | 23.0315 | 6.9026 | 3.3607 | 30.3463
2.794 | 11.4419 | 23.075 | 6.9011 | 3.5367 | 30.3432
3.026 | 11.1174 | 23.13 | 6.8989 | 3.7035 | 30.341
3.254 | 10.7339 | 23.2093 | 6.8969 | 3.8932 | 30.3588
3.493 | 10.3184 | 23.3157 | 6.8941 | 4.1679 | 30.4064
3.739 | 9.9063 | 23.4447 | 6.8932 | 4.5316 | 30.486
4.004 | 9.5208 | 23.5828 | 6.8957 | 4.9629 | 30.5846
4.261 | 9.1602 | 23.7108 | 6.898 | 5.4467 | 30.677
4.497 | 8.8163 | 23.8242 | 6.9016 | 5.9235 | 30.7557
4.755 | 8.494 | 23.9302 | 6.9054 | 6.349 | 30.8303
4.999 | 8.2033 | 24.0309 | 6.9087 | 6.7254 | 30.9051
5.262 | 7.9481 | 24.1223 | 6.9156 | 7.0013 | 30.9756
5.52 | 7.7238 | 24.2018 | 6.9238 | 7.162 | 31.0372
5.778 | 7.5253 | 24.2711 | 6.9326 | 7.2834 | 31.0909
6.049 | 7.3539 | 24.3339 | 6.9399 | 7.4153 | 31.1413
6.307 | 7.2114 | 24.3886 | 6.9482 | 7.6112 | 31.1867
6.568 | 7.0929 | 24.4317 | 6.9602 | 7.8663 | 31.2216
6.849 | 6.9897 | 24.4642 | 6.9732 | 8.0282 | 31.2458
7.125 | 6.8963 | 24.491 | 6.9836 | 7.9758 | 31.2645
7.396 | 6.812 | 24.5162 | 6.9945 | 7.7334 | 31.2827
7.653 | 6.738 | 24.5399 | 7.0073 | 7.3786 | 31.3008
7.903 | 6.6742 | 24.5611 | 7.0212 | 6.9995 | 31.3175
8.167 | 6.6198 | 24.5793 | 7.0399 | 6.6533 | 31.3318
8.42 | 6.5737 | 24.5952 | 7.0572 | 6.3404 | 31.3446
8.686 | 6.5355 | 24.6093 | 7.0734 | 6.1206 | 31.3564
8.948 | 6.5044 | 24.6212 | 7.0879 | 6.007 | 31.3666
9.208 | 6.4793 | 24.6307 | 7.1009 | 5.8933 | 31.3747
9.493 | 6.4589 | 24.6379 | 7.1102 | 5.7464 | 31.3805
9.765 | 6.4416 | 24.6433 | 7.1198 | 5.5888 | 31.3847
10.031 | 6.4262 | 24.6475 | 7.1278 | 5.4253 | 31.3876
10.29 | 6.4119 | 24.6511 | 7.1329 | 5.2837 | 31.39
10.556 | 6.3978 | 24.6543 | 7.136 | 5.195 | 31.3918
10.815 | 6.3823 | 24.657 | 7.1394 | 5.179 | 31.3927
11.057 | 6.3628 | 24.6594 | 7.1409 | 5.2243 | 31.3928
11.317 | 6.3371 | 24.6625 | 7.1436 | 5.2853 | 31.3926
11.559 | 6.3049 | 24.6674 | 7.144 | 5.366 | 31.3938
11.82 | 6.2664 | 24.6741 | 7.1444 | 5.4199 | 31.3963
12.079 | 6.2204 | 24.682 | 7.1428 | 5.349 | 31.3992
12.355 | 6.1661 | 24.6912 | 7.1426 | 5.1836 | 31.4026
12.607 | 6.1042 | 24.7025 | 7.1385 | 5.0152 | 31.4074
12.886 | 6.0367 | 24.7157 | 7.1353 | 4.9382 | 31.4139
13.156 | 5.9651 | 24.73 | 7.1343 | 4.9482 | 31.4212
13.424 | 5.8892 | 24.7442 | 7.1312 | 4.9414 | 31.4277
13.675 | 5.8069 | 24.757 | 7.1273 | 4.8645 | 31.4317
13.917 | 5.7171 | 24.77 | 7.1266 | 4.7019 | 31.4349
14.154 | 5.6222 | 24.7855 | 7.1233 | 4.4991 | 31.4407
14.394 | 5.5256 | 24.8032 | 7.1218 | 4.3106 | 31.4491
14.637 | 5.4312 | 24.8223 | 7.1198 | 4.1349 | 31.4597
14.884 | 5.343 | 24.8425 | 7.118 | 3.9728 | 31.4729
15.131 | 5.2628 | 24.8618 | 7.1162 | 3.8338 | 31.486
15.359 | 5.1905 | 24.8787 | 7.1154 | 3.7037 | 31.4973
15.6 | 5.1261 | 24.8945 | 7.1133 | 3.566 | 31.5083
15.827 | 5.0706 | 24.9094 | 7.1108 | 3.4253 | 31.5196
16.06 | 5.0242 | 24.9227 | 7.1086 | 3.2844 | 31.53
16.312 | 4.9856 | 24.9337 | 7.1081 | 3.1415 | 31.5385
16.555 | 4.9534 | 24.9423 | 7.1053 | 2.9862 | 31.545
16.798 | 4.926 | 24.9491 | 7.1022 | 2.8206 | 31.55
17.02 | 4.9023 | 24.9545 | 7.1018 | 2.6699 | 31.5536
17.248 | 4.8814 | 24.959 | 7.0995 | 2.5388 | 31.5564
17.481 | 4.8633 | 24.9631 | 7.097 | 2.4246 | 31.5592
17.696 | 4.8485 | 24.967 | 7.0958 | 2.3274 | 31.5622
17.894 | 4.8374 | 24.9704 | 7.096 | 2.2376 | 31.565
18.106 | 4.8297 | 24.9732 | 7.0968 | 2.1568 | 31.5675
18.32 | 4.825 | 24.975 | 7.0937 | 2.0904 | 31.5691
18.537 | 4.8223 | 24.9759 | 7.0921 | 2.0369 | 31.5699
18.743 | 4.8209 | 24.9761 | 7.0894 | 1.9901 | 31.5699
18.941 | 4.8203 | 24.9758 | 7.0865 | 1.9489 | 31.5695
19.134 | 4.8201 | 24.9753 | 7.0829 | 1.9162 | 31.5688
19.343 | 4.82 | 24.9744 | 7.0786 | 1.8876 | 31.5677
19.556 | 4.8197 | 24.9737 | 7.075 | 1.8635 | 31.5668
19.764 | 4.8193 | 24.9731 | 7.0717 | 1.8463 | 31.566
19.941 | 4.8188 | 24.9726 | 7.0669 | 1.8307 | 31.5652
20.098 | 4.8182 | 24.9721 | 7.0627 | 1.8115 | 31.5645
20.286 | 4.8176 | 24.9716 | 7.0607 | 1.7921 | 31.5638
20.502 | 4.8171 | 24.971 | 7.0586 | 1.7769 | 31.563
20.728 | 4.8165 | 24.9706 | 7.0557 | 1.7634 | 31.5624
20.963 | 4.8159 | 24.9702 | 7.0506 | 1.7509 | 31.5618
21.192 | 4.8154 | 24.9698 | 7.0504 | 1.7399 | 31.5613
21.427 | 4.8148 | 24.9694 | 7.0487 | 1.7317 | 31.5606
21.652 | 4.8139 | 24.9688 | 7.0454 | 1.7329 | 31.5598
21.901 | 4.8124 | 24.9683 | 7.0444 | 1.7461 | 31.559
22.132 | 4.8101 | 24.9678 | 7.0426 | 1.7609 | 31.5581
22.35 | 4.8069 | 24.9674 | 7.0412 | 1.7709 | 31.5571
22.574 | 4.8031 | 24.9673 | 7.0416 | 1.7796 | 31.5564
22.811 | 4.799 | 24.9677 | 7.04 | 1.7812 | 31.5564
23.032 | 4.7951 | 24.9685 | 7.0416 | 1.7771 | 31.5569
23.166 | 4.8322 | 24.9602 | 7.0218 | 2.7825 | 31.5513

## EE1
DEPTH | TEMP | DENSITY | OXY | FLUORESCENCE | SALINITY
0.31 | 12.3865 | 22.8938 | 6.4455 | 2.9005 | 30.33
0.387 | 12.3932 | 22.8704 | 6.4334 | 2.8667 | 30.3014
0.544 | 12.3503 | 22.8581 | 6.4182 | 2.7918 | 30.2752
0.749 | 12.2645 | 22.8627 | 6.4044 | 2.7037 | 30.2606
0.97 | 12.147 | 22.8829 | 6.3955 | 2.6289 | 30.2589
1.202 | 12.0037 | 22.9128 | 6.3862 | 2.5659 | 30.2637
1.447 | 11.8343 | 22.9493 | 6.3836 | 2.5109 | 30.2712
1.695 | 11.6346 | 22.9934 | 6.3806 | 2.4669 | 30.282
1.901 | 11.3984 | 23.0461 | 6.3839 | 2.4536 | 30.2961
2.099 | 11.1223 | 23.1086 | 6.3938 | 2.4745 | 30.3146
2.307 | 10.82 | 23.1855 | 6.4072 | 2.5072 | 30.347
2.506 | 10.516 | 23.2761 | 6.4247 | 2.5391 | 30.3977
2.683 | 10.2254 | 23.3698 | 6.4416 | 2.5884 | 30.4563
2.851 | 9.9522 | 23.4604 | 6.4457 | 2.6781 | 30.5156
3.038 | 9.696 | 23.5462 | 6.4418 | 2.8037 | 30.5731
3.247 | 9.4525 | 23.6242 | 6.4356 | 2.959 | 30.624
3.483 | 9.2176 | 23.6959 | 6.4291 | 3.1519 | 30.6693
3.74 | 8.995 | 23.7666 | 6.4249 | 3.3708 | 30.7163
3.989 | 8.7962 | 23.8369 | 6.4265 | 3.5675 | 30.7681
4.229 | 8.6326 | 23.9028 | 6.4381 | 3.6979 | 30.8212
4.467 | 8.5077 | 23.9584 | 6.4411 | 3.7842 | 30.8688
4.7 | 8.4167 | 24 | 6.4397 | 3.8639 | 30.905
4.938 | 8.352 | 24.0297 | 6.4404 | 3.9372 | 30.931
5.163 | 8.3067 | 24.0505 | 6.4389 | 4.0114 | 30.9492
5.379 | 8.2739 | 24.0639 | 6.443 | 4.0721 | 30.9602
5.594 | 8.2463 | 24.072 | 6.4493 | 4.0843 | 30.9655
5.807 | 8.2179 | 24.0776 | 6.4589 | 4.0695 | 30.9674
6.018 | 8.1838 | 24.0828 | 6.4665 | 4.0968 | 30.9678
6.251 | 8.1388 | 24.0886 | 6.4763 | 4.1971 | 30.967
6.481 | 8.0768 | 24.0958 | 6.487 | 4.3535 | 30.965
6.738 | 7.9914 | 24.1061 | 6.5027 | 4.4817 | 30.9627
6.986 | 7.8783 | 24.1216 | 6.5225 | 4.5276 | 30.9623
7.224 | 7.7367 | 24.1445 | 6.5365 | 4.5452 | 30.9664
7.459 | 7.5716 | 24.1774 | 6.5438 | 4.5471 | 30.9795
7.72 | 7.3989 | 24.2226 | 6.5466 | 4.554 | 31.0074
7.964 | 7.2386 | 24.2768 | 6.5549 | 4.6156 | 31.0492
8.221 | 7.1027 | 24.3297 | 6.5627 | 4.7151 | 31.0936
8.479 | 6.9921 | 24.3751 | 6.5676 | 4.8451 | 31.133
8.743 | 6.9018 | 24.412 | 6.5731 | 4.9579 | 31.165
9.011 | 6.8235 | 24.4416 | 6.5784 | 4.9966 | 31.1899
9.261 | 6.747 | 24.4667 | 6.5856 | 5.0199 | 31.2093
9.514 | 6.666 | 24.4904 | 6.5927 | 5.0096 | 31.2263
9.759 | 6.5828 | 24.5162 | 6.595 | 4.9089 | 31.2457
10.003 | 6.5058 | 24.5439 | 6.5945 | 4.7902 | 31.2687
10.258 | 6.4402 | 24.5697 | 6.596 | 4.7237 | 31.2911
10.511 | 6.3856 | 24.5902 | 6.5972 | 4.6916 | 31.3086
10.765 | 6.3375 | 24.6054 | 6.598 | 4.6676 | 31.3203
11.019 | 6.2906 | 24.6167 | 6.5982 | 4.6593 | 31.3274
11.28 | 6.242 | 24.6269 | 6.6004 | 4.6638 | 31.3327
11.529 | 6.191 | 24.6377 | 6.6038 | 4.6593 | 31.3386
11.773 | 6.1358 | 24.6485 | 6.605 | 4.642 | 31.3439
12.029 | 6.0733 | 24.6588 | 6.6067 | 4.668 | 31.3474
12.263 | 6.0015 | 24.6697 | 6.6109 | 4.7792 | 31.3503
12.51 | 5.9221 | 24.6836 | 6.6153 | 4.9532 | 31.3559
12.732 | 5.8414 | 24.7023 | 6.6161 | 5.1181 | 31.3676
12.945 | 5.766 | 24.7238 | 6.618 | 5.2034 | 31.3837
13.176 | 5.6979 | 24.7444 | 6.6183 | 5.1569 | 31.3998
13.415 | 5.6353 | 24.7621 | 6.6204 | 4.9238 | 31.413
13.651 | 5.5762 | 24.7777 | 6.6219 | 4.5626 | 31.4242
13.877 | 5.5199 | 24.7923 | 6.6239 | 4.1758 | 31.4346
14.072 | 5.4652 | 24.8056 | 6.6253 | 3.7895 | 31.4436
14.324 | 5.4101 | 24.8174 | 6.6263 | 3.4397 | 31.4507
14.56 | 5.3534 | 24.8289 | 6.6293 | 3.1549 | 31.4572
14.813 | 5.2974 | 24.8419 | 6.6307 | 2.9257 | 31.4657
15.042 | 5.2463 | 24.8567 | 6.6302 | 2.7539 | 31.4772
15.283 | 5.2029 | 24.8709 | 6.6321 | 2.6177 | 31.4891
15.526 | 5.167 | 24.8829 | 6.6338 | 2.4748 | 31.4993
15.798 | 5.1376 | 24.8925 | 6.6351 | 2.3183 | 31.5074
16.047 | 5.1132 | 24.9002 | 6.636 | 2.1673 | 31.5138
16.314 | 5.0928 | 24.9062 | 6.6361 | 2.0479 | 31.5185
16.566 | 5.0756 | 24.911 | 6.637 | 1.9646 | 31.5222
16.83 | 5.0608 | 24.915 | 6.638 | 1.8886 | 31.5252
17.094 | 5.0476 | 24.9181 | 6.6385 | 1.808 | 31.5274
17.341 | 5.0352 | 24.9207 | 6.6406 | 1.7318 | 31.5289
17.591 | 5.0233 | 24.9227 | 6.6415 | 1.6648 | 31.5298
17.83 | 5.0117 | 24.9248 | 6.6407 | 1.6093 | 31.5309
18.078 | 5.0014 | 24.9272 | 6.6398 | 1.5588 | 31.5325
18.329 | 4.9929 | 24.9297 | 6.6395 | 1.5119 | 31.5345
18.546 | 4.9862 | 24.9318 | 6.6378 | 1.4806 | 31.5362
18.796 | 4.981 | 24.9331 | 6.6383 | 1.4638 | 31.5373
19.032 | 4.9768 | 24.934 | 6.6359 | 1.4422 | 31.5378
19.282 | 4.973 | 24.9347 | 6.6364 | 1.4105 | 31.5381
19.541 | 4.9696 | 24.935 | 6.6366 | 1.3763 | 31.538
19.778 | 4.9663 | 24.9353 | 6.6368 | 1.3474 | 31.538
20.016 | 4.9632 | 24.9356 | 6.6358 | 1.3301 | 31.538
20.235 | 4.9604 | 24.936 | 6.6346 | 1.324 | 31.538
20.461 | 4.958 | 24.9363 | 6.6353 | 1.322 | 31.5382
20.686 | 4.9559 | 24.9366 | 6.6356 | 1.3085 | 31.5381
20.896 | 4.954 | 24.9367 | 6.6347 | 1.2806 | 31.538
21.126 | 4.9524 | 24.9367 | 6.6361 | 1.2581 | 31.5378
21.341 | 4.9511 | 24.9367 | 6.6362 | 1.2449 | 31.5376
21.556 | 4.9498 | 24.9367 | 6.6369 | 1.2327 | 31.5375
21.789 | 4.9487 | 24.9367 | 6.6373 | 1.2257 | 31.5374
22.022 | 4.9477 | 24.9369 | 6.6392 | 1.22 | 31.5374
22.256 | 4.947 | 24.9371 | 6.6396 | 1.2131 | 31.5377
22.477 | 4.9469 | 24.9374 | 6.6407 | 1.2088 | 31.5379
22.68 | 4.9474 | 24.9376 | 6.6398 | 1.2046 | 31.5383
22.782 | 4.9691 | 24.9092 | 6.6314 | 3.3626 | 31.5054

## EE2
DEPTH | TEMP | DENSITY | OXY | FLUORESCENCE | SALINITY
0.39 | 14.2491 | 22.4082 | 7.0341 | 10.1347 | 30.1711
0.512 | 14.2499 | 22.4059 | 7.0802 | 9.9906 | 30.1683
0.718 | 14.2436 | 22.4039 | 7.1374 | 9.7867 | 30.164
0.989 | 14.2281 | 22.4035 | 7.181 | 9.6107 | 30.1595
1.278 | 14.2041 | 22.4063 | 7.1735 | 9.5326 | 30.1568
1.542 | 14.1749 | 22.4129 | 7.1547 | 9.5329 | 30.1576
1.791 | 14.1444 | 22.4221 | 7.1097 | 9.5434 | 30.1614
2 | 14.1152 | 22.432 | 7.0804 | 9.5487 | 30.1666
2.197 | 14.0869 | 22.4411 | 7.0743 | 9.5877 | 30.1711
2.38 | 14.0578 | 22.4492 | 7.0751 | 9.6662 | 30.1739
2.554 | 14.0251 | 22.457 | 7.0518 | 9.7786 | 30.1754
2.695 | 13.9863 | 22.4654 | 7.0296 | 9.9494 | 30.1762
2.828 | 13.9401 | 22.4753 | 7.0024 | 10.171 | 30.1769
2.952 | 13.8857 | 22.487 | 6.9735 | 10.4091 | 30.178
3.065 | 13.8218 | 22.5009 | 6.9433 | 10.6435 | 30.1794
3.211 | 13.7451 | 22.5167 | 6.9154 | 10.8965 | 30.1801
3.399 | 13.6501 | 22.5349 | 6.8965 | 11.2141 | 30.1793
3.626 | 13.5298 | 22.5573 | 6.8884 | 11.5625 | 30.1775
3.856 | 13.3761 | 22.5855 | 6.8879 | 11.8154 | 30.175
4.099 | 13.1804 | 22.6213 | 6.8812 | 11.8965 | 30.1721
4.335 | 12.9314 | 22.6672 | 6.8673 | 11.9136 | 30.1696
4.563 | 12.6134 | 22.7237 | 6.8539 | 12.0321 | 30.1649
4.786 | 12.2149 | 22.7971 | 6.8405 | 12.2438 | 30.1641
5.006 | 11.7331 | 22.891 | 6.8297 | 12.4293 | 30.1726
5.249 | 11.1816 | 23.0099 | 6.8181 | 12.5317 | 30.2007
5.456 | 10.6071 | 23.1671 | 6.8072 | 12.5109 | 30.2771
5.677 | 10.0613 | 23.3482 | 6.7976 | 12.3804 | 30.3941
5.871 | 9.5747 | 23.526 | 6.7916 | 12.2573 | 30.5226
6.07 | 9.1591 | 23.6852 | 6.7871 | 12.1266 | 30.644
6.31 | 8.7957 | 23.81 | 6.7824 | 11.8272 | 30.7335
6.567 | 8.4562 | 23.9071 | 6.7796 | 11.3653 | 30.7937
6.805 | 8.1372 | 24.0013 | 6.7806 | 10.9569 | 30.8554
7.033 | 7.8528 | 24.0983 | 6.7824 | 10.7333 | 30.9281
7.267 | 7.6122 | 24.188 | 6.7888 | 10.5695 | 31.0001
7.489 | 7.4158 | 24.2634 | 6.7942 | 10.3232 | 31.0622
7.713 | 7.2583 | 24.3253 | 6.8004 | 10.0227 | 31.1141
7.936 | 7.1314 | 24.3745 | 6.8014 | 9.7 | 31.1553
8.172 | 7.0233 | 24.4121 | 6.8003 | 9.3378 | 31.1851
8.385 | 6.9207 | 24.4404 | 6.7981 | 8.907 | 31.2041
8.62 | 6.8118 | 24.4634 | 6.8 | 8.407 | 31.2156
8.865 | 6.6959 | 24.4887 | 6.8043 | 7.9145 | 31.2289
9.095 | 6.5833 | 24.5202 | 6.8092 | 7.4637 | 31.251
9.342 | 6.4844 | 24.5538 | 6.8124 | 7.0286 | 31.2779
9.573 | 6.4041 | 24.5844 | 6.8144 | 6.6699 | 31.3041
9.76 | 6.3424 | 24.6097 | 6.8128 | 6.4162 | 31.3265
9.912 | 6.2968 | 24.6287 | 6.812 | 6.1673 | 31.3435
10.059 | 6.2639 | 24.6423 | 6.8112 | 5.868 | 31.3556
10.234 | 6.2396 | 24.6515 | 6.8111 | 5.549 | 31.3635
10.388 | 6.2196 | 24.6572 | 6.8108 | 5.2513 | 31.3677
10.52 | 6.2012 | 24.6612 | 6.8116 | 4.9718 | 31.3699
10.657 | 6.1827 | 24.6647 | 6.8126 | 4.7227 | 31.3715
10.838 | 6.1619 | 24.668 | 6.8153 | 4.5477 | 31.3726
11.057 | 6.1352 | 24.6714 | 6.8165 | 4.425 | 31.3727
11.287 | 6.0994 | 24.6756 | 6.8225 | 4.2898 | 31.3726
11.521 | 6.0523 | 24.6818 | 6.8285 | 4.1441 | 31.3732
11.781 | 5.9933 | 24.6903 | 6.8319 | 4.0498 | 31.3751
12.018 | 5.9253 | 24.7024 | 6.8353 | 4.0221 | 31.3803
12.221 | 5.855 | 24.7194 | 6.8364 | 4.0177 | 31.3913
12.376 | 5.7893 | 24.7393 | 6.8376 | 4.0056 | 31.4068
12.555 | 5.7318 | 24.7585 | 6.8381 | 4.0011 | 31.4225
12.767 | 5.6807 | 24.7746 | 6.8383 | 3.9609 | 31.4354
13.001 | 5.6317 | 24.7866 | 6.839 | 3.8342 | 31.4435
13.202 | 5.5824 | 24.7972 | 6.8365 | 3.6915 | 31.4497
13.425 | 5.5339 | 24.8089 | 6.8408 | 3.5595 | 31.4575
13.63 | 5.4889 | 24.8209 | 6.8351 | 3.3919 | 31.4662
13.845 | 5.4499 | 24.8327 | 6.8367 | 3.2019 | 31.4757
14.074 | 5.4183 | 24.8438 | 6.8357 | 3.0261 | 31.4852
14.327 | 5.3942 | 24.8527 | 6.8326 | 2.8836 | 31.493
14.59 | 5.3759 | 24.8594 | 6.8357 | 2.7811 | 31.4988
14.85 | 5.3614 | 24.8641 | 6.8502 | 2.7087 | 31.5027
15.12 | 5.3488 | 24.867 | 6.8354 | 2.6386 | 31.5046
15.364 | 5.3358 | 24.8689 | 6.8262 | 2.5551 | 31.5052
15.601 | 5.3207 | 24.87 | 6.8246 | 2.4548 | 31.5045
15.84 | 5.3018 | 24.8712 | 6.8211 | 2.3324 | 31.5034
16.052 | 5.2784 | 24.8732 | 6.8143 | 2.2059 | 31.5025
16.28 | 5.2505 | 24.876 | 6.8091 | 2.1034 | 31.5022
16.504 | 5.2191 | 24.88 | 6.7995 | 2.0409 | 31.5029
16.729 | 5.1863 | 24.8854 | 6.7879 | 2.006 | 31.5052
16.966 | 5.154 | 24.892 | 6.7846 | 1.9711 | 31.509
17.209 | 5.1241 | 24.899 | 6.7759 | 1.9237 | 31.5138
17.447 | 5.0977 | 24.9059 | 6.7717 | 1.8725 | 31.5188
17.704 | 5.0756 | 24.9122 | 6.7675 | 1.8407 | 31.5237
17.949 | 5.0578 | 24.9173 | 6.764 | 1.8243 | 31.5277
18.207 | 5.0437 | 24.9207 | 6.7591 | 1.7921 | 31.5301
18.462 | 5.0324 | 24.9223 | 6.7563 | 1.74 | 31.5306
18.719 | 5.0236 | 24.9223 | 6.7547 | 1.6891 | 31.5293
18.976 | 5.0172 | 24.92 | 6.7531 | 1.6449 | 31.5256
19.23 | 5.0133 | 24.9142 | 6.7521 | 1.6052 | 31.5177
19.395 | 5.042 | 24.8775 | 6.7472 | 18.3479 | 31.4752

## EE3
DEPTH | TEMP | DENSITY | OXY | FLUORESCENCE | SALINITY
0.38 | 14.7164 | 22.3325 | 7.1855 | 9.605 | 30.1977
0.563 | 14.7195 | 22.3307 | 7.1581 | 9.5104 | 30.1962
0.782 | 14.7177 | 22.328 | 7.1383 | 9.3798 | 30.1922
0.997 | 14.7092 | 22.3254 | 7.1241 | 9.2802 | 30.1867
1.226 | 14.6944 | 22.3253 | 7.1113 | 9.2436 | 30.1824
1.452 | 14.6743 | 22.3269 | 7.0987 | 9.2001 | 30.1791
1.68 | 14.6488 | 22.3294 | 7.08 | 9.1349 | 30.1755
1.925 | 14.6185 | 22.3336 | 7.0575 | 9.0639 | 30.1728
2.179 | 14.5848 | 22.3396 | 7.0303 | 8.9667 | 30.1715
2.447 | 14.5474 | 22.3464 | 7.002 | 8.8724 | 30.1703
2.733 | 14.5031 | 22.3534 | 6.9752 | 8.8483 | 30.1674
3.005 | 14.4463 | 22.3608 | 6.9568 | 8.9043 | 30.1619
3.29 | 14.3689 | 22.3701 | 6.9403 | 8.9851 | 30.1533
3.577 | 14.2606 | 22.3835 | 6.9233 | 9.0712 | 30.142
3.841 | 14.1089 | 22.4048 | 6.9093 | 9.1793 | 30.1296
4.103 | 13.8945 | 22.4358 | 6.8954 | 9.3153 | 30.1138
4.358 | 13.5827 | 22.4774 | 6.881 | 9.5043 | 30.0875
4.622 | 13.1125 | 22.5301 | 6.8671 | 9.7454 | 30.0372
4.891 | 12.4369 | 22.6133 | 6.8564 | 9.9951 | 29.9797
5.174 | 11.6181 | 22.7749 | 6.8571 | 10.2126 | 29.9966
5.424 | 10.8051 | 23.0219 | 6.8384 | 10.4049 | 30.1332
5.699 | 10.1008 | 23.2882 | 6.831 | 10.6044 | 30.3254
5.965 | 9.5197 | 23.5161 | 6.8134 | 10.8065 | 30.4989
6.226 | 9.0322 | 23.6951 | 6.7955 | 10.9227 | 30.632
6.479 | 8.6052 | 23.8381 | 6.7806 | 10.8834 | 30.7334
6.731 | 8.218 | 23.9605 | 6.7638 | 10.7723 | 30.818
7.006 | 7.8626 | 24.072 | 6.7453 | 10.6458 | 30.8962
7.286 | 7.539 | 24.1746 | 6.7568 | 10.4382 | 30.9703
7.581 | 7.2481 | 24.2681 | 6.7252 | 10.1475 | 31.0397
7.866 | 6.9929 | 24.3551 | 6.7012 | 9.8044 | 31.1076
8.17 | 6.7768 | 24.4351 | 6.6831 | 9.3821 | 31.174
8.476 | 6.5995 | 24.5036 | 6.6676 | 8.8914 | 31.2325
8.775 | 6.4545 | 24.5583 | 6.6515 | 8.3603 | 31.2789
9.074 | 6.3334 | 24.6007 | 6.6382 | 7.8046 | 31.3137
9.359 | 6.23 | 24.6344 | 6.6271 | 7.271 | 31.3404
9.642 | 6.1416 | 24.6619 | 6.6136 | 6.7867 | 31.3617
9.934 | 6.0681 | 24.6846 | 6.6038 | 6.3055 | 31.3793
10.212 | 6.0104 | 24.7013 | 6.5927 | 5.7961 | 31.3916
10.465 | 5.9684 | 24.7095 | 6.5863 | 5.3293 | 31.3958
10.563 | 6.0471 | 24.701 | 6.5111 | 37.4972 | 31.3968

## E1
DEPTH | TEMP | DENSITY | OXY | FLUORESCENCE | SALINITY
0.39 | 15.9405 | 21.7325 | 7.0386 | 3.6909 | 29.7575
0.472 | 15.9345 | 21.7317 | 7.0396 | 3.6827 | 29.7548
0.608 | 15.9192 | 21.7331 | 7.0347 | 3.676 | 29.7522
0.795 | 15.8898 | 21.7374 | 7.0254 | 3.6958 | 29.7495
1.015 | 15.839 | 21.7465 | 7.017 | 3.7429 | 29.7469
1.222 | 15.7562 | 21.7618 | 7.0157 | 3.7791 | 29.7433
1.413 | 15.6235 | 21.7861 | 7.019 | 3.7884 | 29.7375
1.613 | 15.4117 | 21.8234 | 7.0292 | 3.8015 | 29.7267
1.828 | 15.081 | 21.8778 | 7.0356 | 3.8338 | 29.7062
2.066 | 14.5945 | 21.9577 | 7.0284 | 3.8775 | 29.6782
2.304 | 13.9421 | 22.0759 | 7.006 | 3.9359 | 29.6597
2.547 | 13.1745 | 22.2494 | 6.9748 | 3.9998 | 29.6895
2.783 | 12.4024 | 22.4792 | 6.9426 | 4.0534 | 29.7982
3.023 | 11.7294 | 22.729 | 6.9088 | 4.1119 | 29.9629
3.263 | 11.2002 | 22.9523 | 6.8654 | 4.2129 | 30.1307
3.484 | 10.8086 | 23.1268 | 6.8241 | 4.3921 | 30.269
3.726 | 10.5275 | 23.2545 | 6.7805 | 4.6794 | 30.3723
3.955 | 10.3271 | 23.3458 | 6.7404 | 5.0924 | 30.4469
4.18 | 10.1788 | 23.4085 | 6.7018 | 5.6769 | 30.4962
4.414 | 10.0566 | 23.4508 | 6.6621 | 6.4852 | 30.5249
4.651 | 9.9403 | 23.4818 | 6.6187 | 7.4682 | 30.5405
4.916 | 9.8158 | 23.5087 | 6.5751 | 8.5056 | 30.5494
5.173 | 9.6767 | 23.5369 | 6.5383 | 9.4463 | 30.5572
5.429 | 9.5252 | 23.5705 | 6.5027 | 10.205 | 30.5697
5.692 | 9.368 | 23.6105 | 6.4711 | 10.799 | 30.5896
5.95 | 9.2067 | 23.6533 | 6.4421 | 11.2085 | 30.6126
6.202 | 9.0347 | 23.6965 | 6.4188 | 11.4228 | 30.6342
6.455 | 8.8432 | 23.7403 | 6.4036 | 11.564 | 30.6535
6.702 | 8.6276 | 23.7876 | 6.3914 | 11.7805 | 30.6731
6.949 | 8.3925 | 23.8421 | 6.3746 | 12.1427 | 30.699
7.203 | 8.1505 | 23.9053 | 6.3536 | 12.6776 | 30.7353
7.467 | 7.9206 | 23.975 | 6.3368 | 13.2972 | 30.7829
7.723 | 7.7179 | 24.0424 | 6.3232 | 13.8267 | 30.8331
7.969 | 7.545 | 24.0984 | 6.31 | 14.1866 | 30.8744
8.222 | 7.3972 | 24.1429 | 6.2972 | 14.4198 | 30.9057
8.458 | 7.2699 | 24.1804 | 6.2858 | 14.4797 | 30.9318
8.705 | 7.1597 | 24.2134 | 6.2738 | 14.1561 | 30.9552
8.96 | 7.0632 | 24.2421 | 6.2584 | 13.3198 | 30.9756
9.204 | 6.9772 | 24.2672 | 6.2509 | 12.0853 | 30.9933
9.461 | 6.8991 | 24.2892 | 6.2425 | 10.6422 | 31.0085
9.709 | 6.8278 | 24.3094 | 6.2308 | 9.1313 | 31.0226
9.965 | 6.7666 | 24.3299 | 6.2223 | 7.7554 | 31.0387
10.205 | 6.7193 | 24.3493 | 6.2158 | 6.6307 | 31.0558
10.444 | 6.6853 | 24.3644 | 6.2086 | 5.7336 | 31.0695
10.682 | 6.6609 | 24.3745 | 6.203 | 5.0491 | 31.0783
10.913 | 6.6418 | 24.381 | 6.1976 | 4.5053 | 31.0835
11.161 | 6.6238 | 24.3847 | 6.193 | 3.9956 | 31.0854
11.393 | 6.6021 | 24.3871 | 6.1869 | 3.5437 | 31.0849
11.635 | 6.5726 | 24.3892 | 6.1781 | 3.2135 | 31.0829
11.891 | 6.5329 | 24.393 | 6.1731 | 2.9775 | 31.0815
12.142 | 6.4867 | 24.4013 | 6.1688 | 2.8032 | 31.0847
12.378 | 6.4413 | 24.4142 | 6.1644 | 2.6645 | 31.094
12.635 | 6.4015 | 24.4277 | 6.1654 | 2.54 | 31.1048
12.869 | 6.3668 | 24.4391 | 6.1841 | 2.4449 | 31.1139
13.119 | 6.3354 | 24.4486 | 6.1679 | 2.3787 | 31.121
13.364 | 6.3059 | 24.4569 | 6.1517 | 2.3132 | 31.1271
13.626 | 6.2783 | 24.465 | 6.1435 | 2.2486 | 31.133
13.888 | 6.2538 | 24.4727 | 6.1377 | 2.1933 | 31.139
14.151 | 6.233 | 24.4798 | 6.1332 | 2.1382 | 31.1449
14.406 | 6.2162 | 24.4859 | 6.128 | 2.0772 | 31.15
14.669 | 6.2032 | 24.4908 | 6.1228 | 2.0209 | 31.1541
14.929 | 6.1935 | 24.4945 | 6.1186 | 1.9617 | 31.1574
15.196 | 6.1864 | 24.497 | 6.1141 | 1.8648 | 31.1594
15.458 | 6.1805 | 24.4982 | 6.1092 | 1.7396 | 31.1601
15.733 | 6.1741 | 24.4991 | 6.1049 | 1.6324 | 31.1602
15.992 | 6.1665 | 24.5001 | 6.1006 | 1.5698 | 31.1604
16.264 | 6.158 | 24.5018 | 6.0976 | 1.5371 | 31.1612
16.535 | 6.1497 | 24.504 | 6.094 | 1.516 | 31.1627
16.804 | 6.1426 | 24.5064 | 6.0917 | 1.5173 | 31.1647
17.069 | 6.1372 | 24.5084 | 6.0881 | 1.5347 | 31.1664
17.326 | 6.1327 | 24.5097 | 6.084 | 1.548 | 31.1674
17.582 | 6.1284 | 24.5105 | 6.0804 | 1.5536 | 31.1677
17.84 | 6.124 | 24.5115 | 6.0793 | 1.5389 | 31.1683
18.1 | 6.1199 | 24.5127 | 6.0771 | 1.5087 | 31.1692
18.36 | 6.1169 | 24.5138 | 6.0725 | 1.4874 | 31.1702
18.599 | 6.1154 | 24.5148 | 6.0689 | 1.4799 | 31.1711
18.708 | 6.1671 | 24.4949 | 6.0107 | 2.9595 | 31.1539

## E2
DEPTH | TEMP | DENSITY | OXY | FLUORESCENCE | SALINITY
0.354 | 16.6378 | 21.4102 | 7.0816 | 4.6696 | 29.5392
0.509 | 16.6137 | 21.4119 | 7.0232 | 4.6747 | 29.5343
0.709 | 16.5605 | 21.4203 | 6.9537 | 4.6795 | 29.5297
0.928 | 16.4653 | 21.4391 | 6.8835 | 4.6819 | 29.5264
1.166 | 16.3134 | 21.4724 | 6.8145 | 4.6826 | 29.5258
1.418 | 16.0849 | 21.5243 | 6.7504 | 4.6867 | 29.5275
1.659 | 15.755 | 21.5989 | 6.6911 | 4.7083 | 29.5307
1.898 | 15.3157 | 21.7054 | 6.6367 | 4.7449 | 29.5466
2.132 | 14.8015 | 21.8499 | 6.5867 | 4.7875 | 29.5938
2.37 | 14.2652 | 22.0194 | 6.5421 | 4.8392 | 29.6708
2.609 | 13.7405 | 22.1917 | 6.5075 | 4.9011 | 29.7578
2.865 | 13.2506 | 22.3595 | 6.4811 | 4.986 | 29.8509
3.135 | 12.8212 | 22.5215 | 6.4565 | 5.1016 | 29.9543
3.41 | 12.4587 | 22.6648 | 6.4385 | 5.2497 | 30.0514
3.678 | 12.1384 | 22.7788 | 6.4239 | 5.4525 | 30.1225
3.935 | 11.813 | 22.8683 | 6.4147 | 5.7093 | 30.1618
4.141 | 11.42 | 22.9413 | 6.4083 | 6.0074 | 30.1659
4.381 | 10.9145 | 23.0183 | 6.4027 | 6.3632 | 30.1525
4.633 | 10.3213 | 23.1357 | 6.3998 | 6.7606 | 30.1758
4.902 | 9.7186 | 23.3002 | 6.3793 | 7.1596 | 30.2623
5.179 | 9.1711 | 23.4777 | 6.3648 | 7.5301 | 30.3809
5.453 | 8.7088 | 23.6413 | 6.3543 | 7.8051 | 30.5015
5.722 | 8.343 | 23.7832 | 6.3448 | 7.9663 | 30.6146
5.987 | 8.0727 | 23.8997 | 6.3348 | 8.0656 | 30.7142
6.257 | 7.8856 | 23.9885 | 6.3208 | 8.1123 | 30.794
6.533 | 7.7629 | 24.0504 | 6.306 | 8.0839 | 30.8511
6.798 | 7.6853 | 24.0906 | 6.2931 | 8.0008 | 30.8888
7.083 | 7.6375 | 24.116 | 6.2829 | 7.8813 | 30.9128
7.372 | 7.6083 | 24.1328 | 6.2773 | 7.5991 | 30.9292
7.659 | 7.5893 | 24.1444 | 6.2734 | 7.0952 | 30.9406
7.943 | 7.5731 | 24.1521 | 6.2654 | 6.5798 | 30.9476
8.231 | 7.5531 | 24.1571 | 6.2538 | 6.231 | 30.9505
8.535 | 7.5238 | 24.1618 | 6.2402 | 6.0525 | 30.9514
8.814 | 7.4843 | 24.1688 | 6.2305 | 5.9634 | 30.9535
9.1 | 7.4377 | 24.179 | 6.2187 | 5.8856 | 30.9585
9.387 | 7.3853 | 24.1902 | 6.2071 | 5.7923 | 30.9638
9.666 | 7.326 | 24.2004 | 6.1969 | 5.6862 | 30.9667
9.934 | 7.2587 | 24.2102 | 6.189 | 5.632 | 30.9678
10.216 | 7.1861 | 24.2225 | 6.1812 | 5.666 | 30.9712
10.487 | 7.115 | 24.2391 | 6.1741 | 5.6752 | 30.9804
10.775 | 7.0516 | 24.2578 | 6.1693 | 5.5203 | 30.9937
11.049 | 6.9976 | 24.2752 | 6.1645 | 5.2137 | 31.0068
11.335 | 6.9503 | 24.2891 | 6.1607 | 4.8548 | 31.0167
11.614 | 6.9049 | 24.2999 | 6.1574 | 4.506 | 31.0231
11.894 | 6.859 | 24.3101 | 6.1527 | 4.1613 | 31.0286
12.167 | 6.8147 | 24.3221 | 6.1503 | 3.8498 | 31.0365
12.445 | 6.7749 | 24.3347 | 6.1471 | 3.5862 | 31.0462
12.717 | 6.7391 | 24.3456 | 6.1437 | 3.2987 | 31.0542
12.995 | 6.7033 | 24.3537 | 6.1396 | 3.0112 | 31.0587
13.269 | 6.6624 | 24.3603 | 6.1386 | 2.7641 | 31.0606
13.545 | 6.614 | 24.3675 | 6.1369 | 2.5335 | 31.0619
13.839 | 6.5609 | 24.3783 | 6.1324 | 2.3264 | 31.0672
14.114 | 6.5104 | 24.3939 | 6.1305 | 2.1776 | 31.079
14.38 | 6.4682 | 24.4109 | 6.1273 | 2.0772 | 31.094
14.651 | 6.4355 | 24.4258 | 6.1246 | 1.9917 | 31.1078
14.912 | 6.4112 | 24.4376 | 6.1228 | 1.9268 | 31.1189
15.141 | 6.3937 | 24.446 | 6.1242 | 1.8825 | 31.1268
15.371 | 6.3808 | 24.4518 | 6.1281 | 1.8391 | 31.1322
15.639 | 6.3712 | 24.4557 | 6.136 | 1.7776 | 31.1357
15.869 | 6.3635 | 24.4587 | 6.1441 | 1.7053 | 31.1382
16.125 | 6.3569 | 24.4607 | 6.1465 | 1.645 | 31.1397
16.349 | 6.3506 | 24.4624 | 6.1461 | 1.6067 | 31.1409
16.56 | 6.3447 | 24.464 | 6.1429 | 1.5817 | 31.142
16.799 | 6.3394 | 24.4655 | 6.1388 | 1.5368 | 31.1431
17.039 | 6.335 | 24.4667 | 6.1355 | 1.4696 | 31.1439
17.272 | 6.3314 | 24.4674 | 6.1341 | 1.4235 | 31.1442
17.523 | 6.3285 | 24.4677 | 6.1374 | 1.4101 | 31.1442
17.765 | 6.3263 | 24.4678 | 6.1435 | 1.4025 | 31.1439
18.043 | 6.3248 | 24.4678 | 6.1509 | 1.3998 | 31.1437
18.315 | 6.324 | 24.4676 | 6.1615 | 1.4122 | 31.1434
18.606 | 6.3237 | 24.4675 | 6.1731 | 1.4422 | 31.1431
18.908 | 6.3238 | 24.4673 | 6.1856 | 1.4821 | 31.1429
19.186 | 6.3241 | 24.4672 | 6.2003 | 1.4934 | 31.1428
19.474 | 6.324 | 24.4672 | 6.2144 | 1.4794 | 31.1428
19.75 | 6.3218 | 24.467 | 6.226 | 1.4729 | 31.1422
20.039 | 6.3153 | 24.4668 | 6.2383 | 1.464 | 31.141
20.321 | 6.3024 | 24.4677 | 6.2488 | 1.4488 | 31.1401
20.604 | 6.2809 | 24.4702 | 6.2583 | 1.4416 | 31.14
20.887 | 6.2473 | 24.4751 | 6.2672 | 1.4509 | 31.141
21.17 | 6.1981 | 24.4833 | 6.2734 | 1.4754 | 31.1438
21.449 | 6.1329 | 24.4968 | 6.2817 | 1.5191 | 31.151
21.734 | 6.0583 | 24.5188 | 6.2887 | 1.5607 | 31.1675
22.002 | 5.9853 | 24.548 | 6.2925 | 1.5624 | 31.1936
22.281 | 5.9224 | 24.5804 | 6.297 | 1.545 | 31.2252
22.548 | 5.8742 | 24.6121 | 6.3019 | 1.5216 | 31.2581
22.837 | 5.8419 | 24.6413 | 6.3063 | 1.4754 | 31.2903
23.122 | 5.8242 | 24.6658 | 6.3057 | 1.4228 | 31.3187
23.397 | 5.817 | 24.683 | 6.3141 | 1.3726 | 31.3395
23.675 | 5.8154 | 24.6926 | 6.3135 | 1.3205 | 31.3513
23.943 | 5.8161 | 24.6969 | 6.3128 | 1.2761 | 31.3569
24.218 | 5.8172 | 24.6987 | 6.3196 | 1.2463 | 31.3593
24.502 | 5.8178 | 24.6991 | 6.3182 | 1.2343 | 31.36
24.786 | 5.8178 | 24.6986 | 6.3162 | 1.2421 | 31.3592
25.065 | 5.8171 | 24.6979 | 6.3133 | 1.2676 | 31.3582
25.347 | 5.8162 | 24.6973 | 6.3137 | 1.2901 | 31.3574
25.63 | 5.8153 | 24.6968 | 6.3118 | 1.2914 | 31.3567
25.916 | 5.8145 | 24.6965 | 6.3078 | 1.2878 | 31.3561
26.2 | 5.8139 | 24.6958 | 6.3028 | 1.2912 | 31.3552
26.473 | 5.8133 | 24.6951 | 6.3016 | 1.3004 | 31.3542
26.757 | 5.8128 | 24.6943 | 6.2964 | 1.3146 | 31.3531
27.03 | 5.8124 | 24.6934 | 6.2926 | 1.3287 | 31.3519
27.309 | 5.812 | 24.6924 | 6.2871 | 1.3414 | 31.3506
27.583 | 5.8118 | 24.6912 | 6.2823 | 1.3583 | 31.349
27.863 | 5.8116 | 24.6899 | 6.2795 | 1.3913 | 31.3473
28.138 | 5.8115 | 24.6881 | 6.2794 | 1.4403 | 31.345
28.41 | 5.8114 | 24.6858 | 6.2797 | 1.4853 | 31.3421
28.645 | 5.8118 | 24.6823 | 6.2792 | 1.5167 | 31.3378
28.719 | 5.8167 | 24.6543 | 6.281 | 1.6558 | 31.303

## E3
DEPTH | TEMP | DENSITY | OXY | FLUORESCENCE | SALINITY
0.315 | 17.6403 | 21.0244 | 7.0261 | 5.3686 | 29.3358
0.378 | 17.6457 | 21.0217 | 7.029 | 5.2852 | 29.3339
0.508 | 17.6493 | 21.0193 | 7.0388 | 5.1767 | 29.3319
0.682 | 17.65 | 21.0178 | 7.0182 | 5.0727 | 29.3302
0.889 | 17.6466 | 21.0178 | 6.9636 | 5.0112 | 29.3291
1.131 | 17.6359 | 21.02 | 6.9086 | 4.9997 | 29.3287
1.346 | 17.612 | 21.026 | 6.8646 | 5.0336 | 29.3293
1.545 | 17.5682 | 21.0384 | 6.8201 | 5.1015 | 29.3321
1.74 | 17.5028 | 21.0593 | 6.7658 | 5.165 | 29.3395
1.943 | 17.4215 | 21.089 | 6.7131 | 5.206 | 29.3536
2.148 | 17.3293 | 21.124 | 6.6706 | 5.2475 | 29.3714
2.347 | 17.2231 | 21.1614 | 6.6343 | 5.3025 | 29.3882
2.562 | 17.0915 | 21.203 | 6.5985 | 5.357 | 29.4031
2.79 | 16.9168 | 21.2518 | 6.5686 | 5.4037 | 29.4148
3.01 | 16.6778 | 21.3138 | 6.5415 | 5.4478 | 29.4251
3.238 | 16.3544 | 21.3964 | 6.5083 | 5.4987 | 29.4383
3.444 | 15.9167 | 21.5026 | 6.4809 | 5.5668 | 29.4511
3.645 | 15.3313 | 21.6358 | 6.4703 | 5.6577 | 29.4602
3.876 | 14.6137 | 21.8122 | 6.4663 | 5.7763 | 29.4943
4.111 | 13.8343 | 22.0378 | 6.4607 | 5.9159 | 29.5824
4.332 | 13.055 | 22.284 | 6.4525 | 6.0584 | 29.7045
4.545 | 12.3088 | 22.5267 | 6.4415 | 6.1919 | 29.8373
4.702 | 11.6135 | 22.7584 | 6.4302 | 6.3161 | 29.9743
4.87 | 10.9685 | 22.9675 | 6.412 | 6.4489 | 30.099
5.09 | 10.3769 | 23.1567 | 6.3886 | 6.6146 | 30.2146
5.293 | 9.8636 | 23.3387 | 6.3665 | 6.8242 | 30.3412
5.469 | 9.4467 | 23.5034 | 6.3454 | 7.0416 | 30.4681
5.689 | 9.1169 | 23.6359 | 6.3317 | 7.2007 | 30.5727
5.905 | 8.8538 | 23.7371 | 6.3201 | 7.2417 | 30.6514
6.166 | 8.6453 | 23.817 | 6.3075 | 7.1409 | 30.7139
6.428 | 8.4852 | 23.8813 | 6.2949 | 6.9859 | 30.7661
6.651 | 8.3627 | 23.9294 | 6.2848 | 6.8363 | 30.8049
6.903 | 8.2631 | 23.9631 | 6.2762 | 6.6689 | 30.8295
7.147 | 8.1752 | 23.9878 | 6.2619 | 6.5002 | 30.8451
7.405 | 8.0935 | 24.0091 | 6.2471 | 6.344 | 30.8574
7.638 | 8.0157 | 24.0285 | 6.2319 | 6.2015 | 30.8682
7.912 | 7.9419 | 24.0471 | 6.2179 | 6.0675 | 30.8786
8.164 | 7.8725 | 24.0651 | 6.2064 | 5.9032 | 30.8892
8.443 | 7.799 | 24.0791 | 6.1969 | 5.7171 | 30.8941
8.734 | 7.7082 | 24.0898 | 6.188 | 5.5621 | 30.8918
9.025 | 7.5962 | 24.1053 | 6.1781 | 5.3974 | 30.892
9.316 | 7.472 | 24.1306 | 6.1704 | 5.2205 | 30.9028
9.613 | 7.3478 | 24.1632 | 6.1636 | 5.1234 | 30.923
9.877 | 7.2324 | 24.1967 | 6.1567 | 5.0748 | 30.9462
10.175 | 7.1336 | 24.2296 | 6.1482 | 5.0017 | 30.9715
10.452 | 7.0589 | 24.2611 | 6.1412 | 4.9212 | 30.9991
10.758 | 7.0096 | 24.2857 | 6.1371 | 4.8112 | 31.0223
11.038 | 6.9792 | 24.3013 | 6.1327 | 4.6012 | 31.037
11.331 | 6.9577 | 24.3089 | 6.1297 | 4.3179 | 31.0431
11.625 | 6.9355 | 24.3116 | 6.1266 | 4.0619 | 31.043
11.907 | 6.9091 | 24.3139 | 6.1201 | 3.9008 | 31.0416
12.197 | 6.8801 | 24.3187 | 6.114 | 3.8221 | 31.0428
12.471 | 6.851 | 24.3253 | 6.1098 | 3.7389 | 31.0465
12.75 | 6.8231 | 24.3327 | 6.1034 | 3.5681 | 31.0513
12.988 | 6.7982 | 24.3411 | 6.0984 | 3.3177 | 31.058
13.079 | 6.7717 | 24.3581 | 6.0898 | 2.88 | 31.0754

## F1
DEPTH | TEMP | DENSITY | OXY | FLUORESCENCE | SALINITY
0.351 | 16.5783 | 21.2977 | 7.1998 | 4.6891 | 29.375
0.503 | 16.5539 | 21.3027 | 7.2378 | 4.7216 | 29.3744
0.703 | 16.4954 | 21.3215 | 7.2888 | 4.7366 | 29.3818
0.935 | 16.3882 | 21.3595 | 7.2927 | 4.7651 | 29.4002
1.166 | 16.2179 | 21.4222 | 7.2446 | 4.8199 | 29.4326
1.408 | 15.9864 | 21.5116 | 7.1816 | 4.889 | 29.4828
1.647 | 15.721 | 21.6228 | 7.1251 | 4.9609 | 29.5523
1.848 | 15.4562 | 21.7429 | 7.06 | 5.0281 | 29.6344
2.07 | 15.2098 | 21.8573 | 6.9938 | 5.0764 | 29.7149
2.297 | 14.9766 | 21.9574 | 6.9287 | 5.1069 | 29.781
2.526 | 14.7394 | 22.0423 | 6.8652 | 5.136 | 29.827
2.764 | 14.487 | 22.1183 | 6.8081 | 5.1686 | 29.8579
2.997 | 14.2227 | 22.1943 | 6.7524 | 5.1805 | 29.8865
3.237 | 13.957 | 22.2737 | 6.7013 | 5.1449 | 29.92
3.502 | 13.6982 | 22.3533 | 6.6568 | 5.0816 | 29.9563
3.726 | 13.4435 | 22.4291 | 6.6162 | 5.0382 | 29.9895
3.912 | 13.1751 | 22.4975 | 6.5789 | 5.0387 | 30.0106
4.104 | 12.8691 | 22.5646 | 6.5479 | 5.0847 | 30.0216
4.328 | 12.5035 | 22.6395 | 6.5164 | 5.1658 | 30.0296
4.581 | 12.0594 | 22.7243 | 6.4858 | 5.2858 | 30.0335
4.818 | 11.5429 | 22.831 | 6.459 | 5.4875 | 30.0516
5.059 | 10.9921 | 22.9703 | 6.4327 | 5.7796 | 30.1078
5.301 | 10.4361 | 23.1269 | 6.41 | 6.1251 | 30.1888
5.552 | 9.8747 | 23.2782 | 6.3906 | 6.5296 | 30.2659
5.784 | 9.3194 | 23.4286 | 6.3688 | 7.0355 | 30.3472
6.014 | 8.8179 | 23.5935 | 6.3538 | 7.6429 | 30.461
6.227 | 8.4101 | 23.7544 | 6.3402 | 8.2697 | 30.5902
6.466 | 8.0968 | 23.885 | 6.3353 | 8.8315 | 30.6997
6.707 | 7.8602 | 23.984 | 6.3352 | 9.3058 | 30.7838
6.947 | 7.6835 | 24.0586 | 6.3317 | 9.6573 | 30.8477
7.206 | 7.5519 | 24.1126 | 6.3196 | 9.7364 | 30.8937
7.464 | 7.4515 | 24.1509 | 6.308 | 9.4085 | 30.9251
7.73 | 7.3736 | 24.1797 | 6.2964 | 8.7302 | 30.9485
7.978 | 7.3144 | 24.2023 | 6.2816 | 7.8655 | 30.9672
8.237 | 7.2705 | 24.2192 | 6.2664 | 7.0156 | 30.9812
8.489 | 7.2378 | 24.2304 | 6.2502 | 6.3032 | 30.9899
8.753 | 7.2119 | 24.2374 | 6.237 | 5.7224 | 30.9944
9.013 | 7.1898 | 24.2422 | 6.224 | 5.2586 | 30.9969
9.281 | 7.1698 | 24.246 | 6.2117 | 4.8572 | 30.9984
9.543 | 7.151 | 24.2497 | 6.202 | 4.4777 | 30.9999
9.807 | 7.1334 | 24.2535 | 6.1934 | 4.1364 | 31.0018
10.06 | 7.117 | 24.2574 | 6.1844 | 3.8399 | 31.004
10.321 | 7.1017 | 24.2612 | 6.1755 | 3.6162 | 31.0063
10.586 | 7.0871 | 24.2646 | 6.1689 | 3.4866 | 31.0082
10.846 | 7.0715 | 24.2675 | 6.1649 | 3.4112 | 31.0092
11.106 | 7.0524 | 24.2696 | 6.1576 | 3.3537 | 31.0087
11.364 | 7.027 | 24.2717 | 6.1486 | 3.3318 | 31.0073
11.631 | 6.9924 | 24.2746 | 6.1404 | 3.3264 | 31.0052
11.887 | 6.9454 | 24.2783 | 6.1371 | 3.2993 | 31.0023
12.128 | 6.8833 | 24.2837 | 6.1348 | 3.2568 | 30.9989
12.393 | 6.8083 | 24.2928 | 6.1328 | 3.1861 | 30.9984
12.639 | 6.7292 | 24.3094 | 6.1268 | 3.066 | 31.0065
12.891 | 6.6562 | 24.3313 | 6.1215 | 2.9166 | 31.0227
13.13 | 6.5943 | 24.3532 | 6.1177 | 2.7668 | 31.0407
13.39 | 6.5444 | 24.3725 | 6.1154 | 2.6299 | 31.0572
13.634 | 6.5063 | 24.3884 | 6.1136 | 2.4856 | 31.0714
13.881 | 6.4785 | 24.4007 | 6.1082 | 2.3029 | 31.0826
14.131 | 6.4588 | 24.4092 | 6.1006 | 2.1064 | 31.0904
14.384 | 6.4446 | 24.4146 | 6.094 | 1.9348 | 31.0949
14.637 | 6.4333 | 24.4175 | 6.089 | 1.7833 | 31.0969
14.882 | 6.4226 | 24.4187 | 6.0867 | 1.6392 | 31.0967
15.133 | 6.4109 | 24.4191 | 6.0839 | 1.5072 | 31.0954
15.369 | 6.3975 | 24.4199 | 6.0828 | 1.3971 | 31.0943
15.607 | 6.3815 | 24.4211 | 6.0851 | 1.3226 | 31.0933
15.86 | 6.3617 | 24.4229 | 6.0889 | 1.2734 | 31.0926
16.111 | 6.3371 | 24.4266 | 6.0929 | 1.231 | 31.0934
16.356 | 6.308 | 24.4329 | 6.0884 | 1.1955 | 31.0969
16.574 | 6.277 | 24.4415 | 6.1017 | 1.1535 | 31.103
16.817 | 6.2463 | 24.4505 | 6.1039 | 1.1038 | 31.1097
17.045 | 6.2149 | 24.4579 | 6.109 | 1.0601 | 31.1143
17.266 | 6.1801 | 24.464 | 6.1053 | 1.0195 | 31.1167
17.484 | 6.1411 | 24.4704 | 6.1094 | 0.9887 | 31.1188
17.699 | 6.1002 | 24.4791 | 6.1072 | 0.9824 | 31.1236
17.914 | 6.0616 | 24.4902 | 6.1038 | 0.9795 | 31.1319
18.121 | 6.0278 | 24.5013 | 6.0987 | 0.951 | 31.1408
18.333 | 5.9974 | 24.5105 | 6.0929 | 0.92 | 31.1479
18.557 | 5.9684 | 24.5178 | 6.0881 | 0.9022 | 31.1528
18.772 | 5.9413 | 24.5259 | 6.0858 | 0.8866 | 31.159
18.989 | 5.9192 | 24.5364 | 6.0832 | 0.8794 | 31.169
19.211 | 5.904 | 24.5469 | 6.0813 | 0.8784 | 31.1801
19.418 | 5.8943 | 24.5551 | 6.0776 | 0.8652 | 31.1889
19.649 | 5.8874 | 24.5602 | 6.0716 | 0.8384 | 31.1944
19.867 | 5.88 | 24.5633 | 6.0677 | 0.8217 | 31.1973
20.072 | 5.8702 | 24.5651 | 6.0603 | 0.8225 | 31.1981
20.289 | 5.8571 | 24.5659 | 6.0527 | 0.8248 | 31.1972
20.506 | 5.8402 | 24.5663 | 6.0488 | 0.8228 | 31.1951
20.729 | 5.8188 | 24.5663 | 6.0463 | 0.8287 | 31.192
20.961 | 5.792 | 24.5663 | 6.0425 | 0.8411 | 31.1881
21.172 | 5.7596 | 24.5667 | 6.044 | 0.8386 | 31.1838
21.392 | 5.7219 | 24.5678 | 6.0512 | 0.8236 | 31.1797
21.606 | 5.6799 | 24.5697 | 6.0523 | 0.8159 | 31.176
21.829 | 5.6362 | 24.5733 | 6.0488 | 0.8223 | 31.1741
22.042 | 5.5949 | 24.5795 | 6.0438 | 0.8479 | 31.176
22.266 | 5.559 | 24.587 | 6.0396 | 0.8864 | 31.1804
22.476 | 5.5292 | 24.5937 | 6.0259 | 0.9005 | 31.1846
22.697 | 5.5042 | 24.5988 | 5.9986 | 0.8862 | 31.1875
22.915 | 5.4818 | 24.602 | 5.9698 | 0.8808 | 31.1883
23.143 | 5.4595 | 24.6034 | 5.9329 | 0.8838 | 31.1869
23.367 | 5.4344 | 24.6029 | 5.8997 | 0.8753 | 31.1828
23.598 | 5.4028 | 24.6002 | 5.8707 | 0.8533 | 31.1749
23.83 | 5.3634 | 24.5975 | 5.8434 | 0.8245 | 31.166
24.057 | 5.3181 | 24.5975 | 5.8161 | 0.7905 | 31.1595
24.285 | 5.2695 | 24.5998 | 5.7905 | 0.7493 | 31.1557
24.527 | 5.2193 | 24.6034 | 5.7735 | 0.7161 | 31.1533
24.752 | 5.1674 | 24.6071 | 5.7575 | 0.6965 | 31.1508
24.984 | 5.1119 | 24.6099 | 5.7444 | 0.6757 | 31.1468
25.208 | 5.0492 | 24.6109 | 5.7345 | 0.6608 | 31.1396
25.436 | 4.9736 | 24.6091 | 5.7247 | 0.6638 | 31.1271
25.649 | 4.8812 | 24.6062 | 5.7136 | 0.6757 | 31.1111
25.891 | 4.7711 | 24.6055 | 5.6988 | 0.681 | 31.0957
26.112 | 4.6427 | 24.6064 | 5.69 | 0.6681 | 31.0802
26.344 | 4.4965 | 24.6089 | 5.6779 | 0.6458 | 31.0646
26.569 | 4.3395 | 24.6176 | 5.6612 | 0.6233 | 31.0561
26.794 | 4.1819 | 24.6337 | 5.6507 | 0.5887 | 31.057
27.018 | 4.031 | 24.6528 | 5.6449 | 0.5492 | 31.0629
27.247 | 3.8956 | 24.6766 | 5.6424 | 0.5209 | 31.0769
27.595 | 4.0912 | 24.7306 | 5.5056 | 0.5006 | 31.168

## F2
DEPTH | TEMP | DENSITY | OXY | FLUORESCENCE | SALINITY
0.419 | 17.8162 | 20.9456 | 7.028 | 3.6808 | 29.2868
0.518 | 17.8132 | 20.9463 | 7.0244 | 3.6464 | 29.2867
0.685 | 17.8078 | 20.9474 | 7.0174 | 3.6112 | 29.2865
0.842 | 17.7981 | 20.9493 | 7.0262 | 3.5876 | 29.286
1.027 | 17.7812 | 20.953 | 7.0434 | 3.5903 | 29.2856
1.228 | 17.7524 | 20.9596 | 7.0239 | 3.6224 | 29.2854
1.436 | 17.7039 | 20.9711 | 6.9952 | 3.6683 | 29.2856
1.676 | 17.6229 | 20.9906 | 6.9666 | 3.7098 | 29.2863
1.897 | 17.4886 | 21.0229 | 6.9421 | 3.7493 | 29.2876
2.12 | 17.2762 | 21.078 | 6.9317 | 3.7893 | 29.2953
2.346 | 16.9677 | 21.1676 | 6.9329 | 3.8263 | 29.3199
2.573 | 16.5564 | 21.295 | 6.9272 | 3.8627 | 29.3649
2.809 | 16.0628 | 21.461 | 6.9205 | 3.8961 | 29.4386
3.039 | 15.5371 | 21.6571 | 6.9131 | 3.9189 | 29.5452
3.278 | 15.024 | 21.855 | 6.8932 | 3.9306 | 29.6608
3.495 | 14.54 | 22.0349 | 6.8588 | 3.9383 | 29.7638
3.732 | 14.0775 | 22.1913 | 6.8197 | 3.9519 | 29.8445
3.966 | 13.6183 | 22.3251 | 6.7787 | 3.9743 | 29.8993
4.191 | 13.1557 | 22.4511 | 6.7436 | 3.9941 | 29.9457
4.391 | 12.705 | 22.5835 | 6.7125 | 3.9892 | 30.006
4.615 | 12.2866 | 22.7176 | 6.6729 | 3.9489 | 30.0785
4.856 | 11.8986 | 22.8382 | 6.6261 | 3.8992 | 30.1428
5.114 | 11.5258 | 22.9442 | 6.5829 | 3.8743 | 30.1936
5.389 | 11.1637 | 23.0486 | 6.5355 | 3.9078 | 30.2465
5.665 | 10.8073 | 23.1496 | 6.4844 | 4.0657 | 30.2978
5.953 | 10.4443 | 23.2432 | 6.4302 | 4.4055 | 30.3399
6.245 | 10.0817 | 23.3423 | 6.3778 | 4.9254 | 30.3908
6.543 | 9.7468 | 23.451 | 6.3265 | 5.5887 | 30.4614
6.838 | 9.4555 | 23.5554 | 6.2714 | 6.3831 | 30.5364
7.137 | 9.2024 | 23.6441 | 6.2218 | 7.3246 | 30.5999
7.433 | 8.9692 | 23.7163 | 6.1792 | 8.3823 | 30.6469
7.726 | 8.7358 | 23.7746 | 6.1446 | 9.4427 | 30.6768
8.01 | 8.4925 | 23.8268 | 6.1173 | 10.4839 | 30.6978
8.309 | 8.2438 | 23.8816 | 6.0992 | 11.6019 | 30.722
8.588 | 7.9969 | 23.9392 | 6.0912 | 12.8299 | 30.7509
8.892 | 7.7575 | 23.9983 | 6.0911 | 14.0178 | 30.7838
9.187 | 7.5351 | 24.0611 | 6.0976 | 14.7914 | 30.8251
9.493 | 7.3369 | 24.1234 | 6.1069 | 14.8852 | 30.8705
9.784 | 7.1602 | 24.175 | 6.1163 | 14.356 | 30.9065
10.083 | 6.996 | 24.2132 | 6.1251 | 13.3562 | 30.9278
10.405 | 6.8371 | 24.242 | 6.133 | 12.0655 | 30.9384
10.705 | 6.6834 | 24.2684 | 6.1393 | 10.7282 | 30.9472
10.991 | 6.5427 | 24.2988 | 6.1447 | 9.4191 | 30.9634
11.255 | 6.4235 | 24.3323 | 6.1503 | 8.0243 | 30.9873
11.53 | 6.3297 | 24.3644 | 6.1517 | 6.6042 | 31.0135
11.799 | 6.2618 | 24.3941 | 6.1538 | 5.3553 | 31.0406
12.069 | 6.2178 | 24.4199 | 6.1541 | 4.3442 | 31.0665
12.344 | 6.1936 | 24.4404 | 6.1571 | 3.5436 | 31.0888
12.614 | 6.1853 | 24.4568 | 6.1583 | 2.9028 | 31.1084
12.886 | 6.1905 | 24.472 | 6.162 | 2.3694 | 31.1284
13.161 | 6.2081 | 24.4873 | 6.1622 | 1.923 | 31.1505
13.435 | 6.2349 | 24.5005 | 6.1622 | 1.5552 | 31.1714
13.69 | 6.2654 | 24.5075 | 6.1625 | 1.2637 | 31.185
13.961 | 6.2932 | 24.5084 | 6.1613 | 1.0502 | 31.1904
14.229 | 6.3137 | 24.5055 | 6.1587 | 0.9066 | 31.1899
14.499 | 6.3236 | 24.5012 | 6.1548 | 0.8222 | 31.1859
14.786 | 6.321 | 24.4973 | 6.1526 | 0.7957 | 31.1805
15.058 | 6.3054 | 24.4948 | 6.1517 | 0.8277 | 31.175
15.341 | 6.2791 | 24.4951 | 6.1523 | 0.9015 | 31.1713
15.611 | 6.2464 | 24.4994 | 6.1505 | 1.0037 | 31.1717
15.874 | 6.2117 | 24.5068 | 6.1534 | 1.1414 | 31.1758
16.14 | 6.1786 | 24.516 | 6.1621 | 1.3002 | 31.1823
16.395 | 6.1493 | 24.5255 | 6.1741 | 1.446 | 31.1899
16.659 | 6.1242 | 24.5335 | 6.1798 | 1.5675 | 31.1962
16.926 | 6.1031 | 24.54 | 6.1847 | 1.651 | 31.2013
17.195 | 6.0861 | 24.5462 | 6.1918 | 1.6939 | 31.2065
17.476 | 6.0733 | 24.5513 | 6.1984 | 1.714 | 31.211
17.753 | 6.0634 | 24.5548 | 6.2097 | 1.7018 | 31.2139
18.014 | 6.0544 | 24.5568 | 6.2199 | 1.6706 | 31.2152
18.288 | 6.0452 | 24.5579 | 6.2265 | 1.6506 | 31.2152
18.554 | 6.0352 | 24.5592 | 6.2302 | 1.6232 | 31.2153
18.817 | 6.0254 | 24.5617 | 6.2357 | 1.5894 | 31.2169
19.088 | 6.0173 | 24.565 | 6.2405 | 1.5762 | 31.2199
19.355 | 6.0114 | 24.5689 | 6.2416 | 1.5544 | 31.224
19.624 | 6.008 | 24.5731 | 6.2409 | 1.4928 | 31.2288
19.893 | 6.0067 | 24.5777 | 6.237 | 1.4187 | 31.2344
20.168 | 6.0071 | 24.5827 | 6.2339 | 1.3573 | 31.2409
20.444 | 6.0081 | 24.588 | 6.2307 | 1.3137 | 31.2477
20.712 | 6.0076 | 24.5926 | 6.2262 | 1.2871 | 31.2534
20.986 | 6.0033 | 24.596 | 6.2204 | 1.2701 | 31.257
21.257 | 5.9931 | 24.5997 | 6.2145 | 1.2553 | 31.2603
21.515 | 5.9761 | 24.6051 | 6.2136 | 1.2429 | 31.2646
21.783 | 5.9513 | 24.6107 | 6.2169 | 1.2408 | 31.2679
22.056 | 5.9174 | 24.6135 | 6.2217 | 1.2498 | 31.2663
22.323 | 5.8764 | 24.6155 | 6.2242 | 1.2615 | 31.2628
22.6 | 5.8346 | 24.621 | 6.2261 | 1.2759 | 31.2635
22.883 | 5.7968 | 24.6285 | 6.232 | 1.3021 | 31.2675
23.166 | 5.764 | 24.6349 | 6.2357 | 1.3341 | 31.2708
23.448 | 5.7349 | 24.6391 | 6.2331 | 1.3674 | 31.2717
23.723 | 5.707 | 24.6406 | 6.2267 | 1.4236 | 31.2696
24.003 | 5.6789 | 24.6406 | 6.2194 | 1.4916 | 31.2655
24.275 | 5.6516 | 24.642 | 6.2089 | 1.5325 | 31.2633
24.545 | 5.6268 | 24.6449 | 6.2078 | 1.5611 | 31.2634
24.812 | 5.6042 | 24.6471 | 6.2118 | 1.5748 | 31.2629
25.087 | 5.5833 | 24.6487 | 6.2098 | 1.5438 | 31.262
25.375 | 5.5652 | 24.6517 | 6.209 | 1.4942 | 31.263
25.652 | 5.5509 | 24.6553 | 6.2104 | 1.4513 | 31.2656
25.935 | 5.5398 | 24.6583 | 6.2072 | 1.4201 | 31.2678
26.206 | 5.5308 | 24.6604 | 6.1907 | 1.4316 | 31.2691
26.477 | 5.5228 | 24.6615 | 6.1608 | 1.4714 | 31.2693
26.749 | 5.5142 | 24.6616 | 6.1394 | 1.4594 | 31.2682
27.025 | 5.5029 | 24.6606 | 6.1483 | 1.3838 | 31.2654
27.308 | 5.4858 | 24.6583 | 6.1727 | 1.3055 | 31.2601
27.573 | 5.4589 | 24.6542 | 6.1976 | 1.2484 | 31.251
27.855 | 5.4185 | 24.6486 | 6.2214 | 1.2136 | 31.2382
28.133 | 5.3648 | 24.6445 | 6.2404 | 1.1978 | 31.2255
28.422 | 5.3018 | 24.6448 | 6.2417 | 1.1807 | 31.2171
28.683 | 5.2333 | 24.6479 | 6.2344 | 1.17 | 31.2115
28.966 | 5.1613 | 24.652 | 6.2221 | 1.1618 | 31.2067
29.247 | 5.0897 | 24.6596 | 6.205 | 1.1329 | 31.2065
29.527 | 5.0249 | 24.673 | 6.1859 | 1.1116 | 31.2146
29.806 | 4.9719 | 24.6899 | 6.1658 | 1.1096 | 31.2288
30.082 | 4.9294 | 24.7044 | 6.14 | 1.099 | 31.2414
30.357 | 4.8869 | 24.7098 | 6.1141 | 1.068 | 31.2426
30.626 | 4.8304 | 24.704 | 6.0818 | 1.0226 | 31.2277
30.896 | 4.7562 | 24.6961 | 6.0526 | 0.9753 | 31.2081
31.173 | 4.6732 | 24.6978 | 6.0232 | 0.9312 | 31.1994
31.447 | 4.5903 | 24.7066 | 5.994 | 0.8999 | 31.1998
31.735 | 4.5121 | 24.7173 | 5.9637 | 0.8871 | 31.2033
32.012 | 4.4452 | 24.734 | 5.9354 | 0.8831 | 31.2159
32.287 | 4.3979 | 24.7582 | 5.9075 | 0.8831 | 31.2404
32.545 | 4.3681 | 24.7794 | 5.8776 | 0.8876 | 31.2634
32.817 | 4.3327 | 24.7786 | 5.8523 | 0.8921 | 31.258
33.083 | 4.2572 | 24.7467 | 5.8271 | 0.8918 | 31.2085
33.357 | 4.1227 | 24.7021 | 5.8066 | 0.8954 | 31.1358
33.631 | 3.938 | 24.6716 | 5.7894 | 0.9109 | 31.0755
33.913 | 3.7253 | 24.6608 | 5.7734 | 0.9218 | 31.0373
34.197 | 3.509 | 24.6683 | 5.758 | 0.9188 | 31.0225
34.485 | 3.3131 | 24.6955 | 5.7388 | 0.9235 | 31.0354
34.77 | 3.1512 | 24.7308 | 5.734 | 0.9581 | 31.0624
35.058 | 3.0215 | 24.7609 | 5.7241 | 0.9998 | 31.0868
35.334 | 2.9157 | 24.7826 | 5.7196 | 0.9943 | 31.1032
35.607 | 2.8254 | 24.7971 | 5.7155 | 0.9339 | 31.1124
35.883 | 2.7456 | 24.808 | 5.7099 | 0.849 | 31.1182
36.163 | 2.6759 | 24.8197 | 5.6998 | 0.7621 | 31.126
36.439 | 2.6179 | 24.8327 | 5.6884 | 0.6829 | 31.1366
36.734 | 2.5719 | 24.8448 | 5.6735 | 0.6072 | 31.1474
37.009 | 2.5369 | 24.8552 | 5.6584 | 0.534 | 31.1571
37.286 | 2.5114 | 24.8636 | 5.6403 | 0.4711 | 31.1651
37.564 | 2.4938 | 24.87 | 5.6236 | 0.4203 | 31.1715
37.833 | 2.4824 | 24.8751 | 5.6063 | 0.3741 | 31.1768
38.118 | 2.4761 | 24.8793 | 5.5906 | 0.3324 | 31.1815
38.39 | 2.4745 | 24.8835 | 5.5761 | 0.2995 | 31.1865
38.659 | 2.4771 | 24.8875 | 5.5607 | 0.2759 | 31.1918
38.952 | 2.4823 | 24.8902 | 5.5448 | 0.2603 | 31.1957
39.234 | 2.487 | 24.8904 | 5.5309 | 0.2507 | 31.1964
39.506 | 2.4879 | 24.888 | 5.517 | 0.247 | 31.1934
39.781 | 2.4829 | 24.8841 | 5.5052 | 0.2493 | 31.1882
40.058 | 2.4722 | 24.8812 | 5.4908 | 0.2527 | 31.1835
40.339 | 2.4574 | 24.8803 | 5.4762 | 0.252 | 31.181
40.623 | 2.4373 | 24.8794 | 5.4636 | 0.2487 | 31.1779
40.898 | 2.4058 | 24.8726 | 5.4492 | 0.2461 | 31.1665
41.186 | 2.3587 | 24.8621 | 5.4346 | 0.2456 | 31.1491
41.469 | 2.3002 | 24.8576 | 5.4202 | 0.2471 | 31.138
41.755 | 2.2366 | 24.8591 | 5.4063 | 0.2499 | 31.1342
42.033 | 2.1723 | 24.8633 | 5.3888 | 0.2546 | 31.1337
42.31 | 2.1127 | 24.8713 | 5.3778 | 0.2623 | 31.1385
42.59 | 2.0631 | 24.8825 | 5.3661 | 0.2709 | 31.148
42.863 | 2.025 | 24.8934 | 5.3528 | 0.2762 | 31.1584
43.143 | 1.9968 | 24.9019 | 5.3432 | 0.2761 | 31.1666
43.428 | 1.9755 | 24.9076 | 5.3307 | 0.2724 | 31.1718
43.701 | 1.9582 | 24.9107 | 5.3196 | 0.2683 | 31.1743
43.976 | 1.942 | 24.912 | 5.3086 | 0.2631 | 31.1746
44.259 | 1.9243 | 24.9118 | 5.2961 | 0.254 | 31.1727
44.542 | 1.9037 | 24.911 | 5.2849 | 0.2438 | 31.17
44.814 | 1.8812 | 24.9115 | 5.2731 | 0.2351 | 31.1687
45.087 | 1.8584 | 24.9136 | 5.259 | 0.2284 | 31.1694
45.37 | 1.8357 | 24.916 | 5.2457 | 0.2247 | 31.1705
45.639 | 1.8133 | 24.9187 | 5.2328 | 0.2246 | 31.172
45.923 | 1.7922 | 24.9223 | 5.2194 | 0.2264 | 31.1748
46.201 | 1.7739 | 24.9266 | 5.2067 | 0.2269 | 31.1787
46.477 | 1.759 | 24.9308 | 5.1922 | 0.2262 | 31.1827
46.757 | 1.7473 | 24.9341 | 5.1792 | 0.2253 | 31.1859
47.03 | 1.7382 | 24.9366 | 5.1642 | 0.2228 | 31.1882
47.314 | 1.731 | 24.9383 | 5.1517 | 0.2189 | 31.1897
47.592 | 1.7251 | 24.9393 | 5.1421 | 0.2157 | 31.1906
47.862 | 1.7195 | 24.94 | 5.1275 | 0.2141 | 31.1909
48.145 | 1.7135 | 24.9399 | 5.1183 | 0.2141 | 31.1903
48.416 | 1.706 | 24.9395 | 5.1084 | 0.214 | 31.1893
48.69 | 1.6968 | 24.9396 | 5.0981 | 0.2137 | 31.1886
48.97 | 1.6862 | 24.9405 | 5.0876 | 0.2144 | 31.1888
49.244 | 1.6745 | 24.9418 | 5.0777 | 0.2167 | 31.1896
49.527 | 1.6623 | 24.9436 | 5.0694 | 0.2207 | 31.1908
49.802 | 1.6501 | 24.9461 | 5.0614 | 0.2283 | 31.1929
50.079 | 1.6386 | 24.9487 | 5.0546 | 0.2427 | 31.1952
50.358 | 1.6281 | 24.9511 | 5.0455 | 0.2539 | 31.1974
50.628 | 1.6189 | 24.9535 | 5.0365 | 0.2489 | 31.1996
50.899 | 1.6113 | 24.9556 | 5.0276 | 0.2361 | 31.2017
51.163 | 1.6054 | 24.9575 | 5.0204 | 0.226 | 31.2035
51.421 | 1.6011 | 24.9589 | 5.0089 | 0.2193 | 31.2049
51.69 | 1.598 | 24.9599 | 4.998 | 0.2165 | 31.206
51.955 | 1.5958 | 24.9606 | 4.989 | 0.2165 | 31.2067
52.206 | 1.5943 | 24.961 | 4.9777 | 0.217 | 31.2071
52.393 | 1.5931 | 24.9612 | 4.9685 | 0.2169 | 31.2072
52.537 | 1.5922 | 24.9611 | 4.9555 | 0.2178 | 31.207
52.695 | 1.5913 | 24.9609 | 4.9486 | 0.2214 | 31.2066
52.907 | 1.5905 | 24.9605 | 4.9369 | 0.2268 | 31.2061
53.133 | 1.5898 | 24.96 | 4.9306 | 0.2333 | 31.2055
53.373 | 1.5891 | 24.9596 | 4.923 | 0.2405 | 31.2049
53.617 | 1.5886 | 24.9589 | 4.9168 | 0.2475 | 31.204
53.851 | 1.5881 | 24.958 | 4.9098 | 0.2555 | 31.2029
54.1 | 1.5879 | 24.9567 | 4.9043 | 0.2678 | 31.2012
54.341 | 1.5881 | 24.9546 | 4.8978 | 0.2892 | 31.1986
54.515 | 1.5889 | 24.9511 | 4.8932 | 0.3259 | 31.1943
54.593 | 1.6196 | 24.9436 | 4.8069 | 21.8685 | 31.1874

## F3
DEPTH | TEMP | DENSITY | OXY | FLUORESCENCE | SALINITY
0.327 | 18.9411 | 20.6556 | 7.0298 | 2.5065 | 29.2613
0.449 | 18.989 | 20.6152 | 7.0323 | 2.5241 | 29.2236
0.629 | 18.9508 | 20.6003 | 7.0175 | 2.5567 | 29.1918
0.846 | 18.7956 | 20.6242 | 7.0036 | 2.6134 | 29.1733
1.07 | 18.49 | 20.6966 | 6.9861 | 2.6987 | 29.171
1.278 | 18.0232 | 20.8266 | 6.965 | 2.8109 | 29.195
1.487 | 17.4458 | 21.0173 | 6.951 | 2.9379 | 29.2673
1.701 | 16.8478 | 21.2458 | 6.9309 | 3.0613 | 29.3865
1.925 | 16.2915 | 21.4707 | 6.908 | 3.1692 | 29.5171
2.17 | 15.791 | 21.6677 | 6.8852 | 3.2577 | 29.6306
2.396 | 15.3343 | 21.8362 | 6.8572 | 3.3243 | 29.7219
2.63 | 14.9024 | 21.9832 | 6.8307 | 3.3654 | 29.7944
2.879 | 14.4737 | 22.1138 | 6.8018 | 3.3689 | 29.8485
3.146 | 14.0239 | 22.2321 | 6.781 | 3.3262 | 29.8834
3.423 | 13.5432 | 22.3497 | 6.7619 | 3.2445 | 29.9121
3.663 | 13.0494 | 22.4791 | 6.7318 | 3.1457 | 29.9555
3.925 | 12.5743 | 22.617 | 6.698 | 3.0631 | 30.0175
4.2 | 12.1436 | 22.7539 | 6.6633 | 3.0304 | 30.0915
4.455 | 11.7683 | 22.8822 | 6.6247 | 3.0695 | 30.1693
4.705 | 11.4379 | 22.9936 | 6.5842 | 3.1898 | 30.2373
4.973 | 11.1228 | 23.0841 | 6.5477 | 3.3896 | 30.2831
5.231 | 10.7946 | 23.1615 | 6.5144 | 3.6697 | 30.3104
5.495 | 10.4528 | 23.2441 | 6.4849 | 4.0562 | 30.3429
5.75 | 10.1222 | 23.3398 | 6.4596 | 4.5846 | 30.3961
6.01 | 9.8219 | 23.4365 | 6.4335 | 5.2616 | 30.4581
6.27 | 9.5542 | 23.5232 | 6.3999 | 6.0312 | 30.5149
6.52 | 9.3163 | 23.6003 | 6.3688 | 6.821 | 30.5662
6.763 | 9.1047 | 23.6689 | 6.3396 | 7.6486 | 30.6126
7.004 | 8.9159 | 23.7295 | 6.3062 | 8.6003 | 30.6536
7.237 | 8.7485 | 23.7835 | 6.2741 | 9.7114 | 30.6906
7.471 | 8.5991 | 23.8301 | 6.2459 | 10.9899 | 30.722
7.715 | 8.46 | 23.8678 | 6.2215 | 12.4521 | 30.7443
7.955 | 8.3226 | 23.899 | 6.2053 | 13.9428 | 30.7586
8.209 | 8.1834 | 23.9291 | 6.1958 | 15.1553 | 30.7716
8.458 | 8.0425 | 23.96 | 6.1867 | 15.9466 | 30.7856
8.686 | 7.9005 | 23.9906 | 6.1795 | 16.4763 | 30.7992
8.917 | 7.7628 | 24.0236 | 6.1703 | 16.971 | 30.8169
9.127 | 7.6386 | 24.0608 | 6.1641 | 17.5781 | 30.8427
9.35 | 7.533 | 24.0966 | 6.1603 | 18.3124 | 30.8699
9.568 | 7.4436 | 24.1259 | 6.1542 | 18.7872 | 30.8919
9.779 | 7.3647 | 24.1493 | 6.1493 | 18.4507 | 30.9082
9.989 | 7.2899 | 24.1681 | 6.1433 | 17.1592 | 30.9194
10.207 | 7.2127 | 24.1845 | 6.1425 | 15.1924 | 30.9273
10.416 | 7.1291 | 24.2006 | 6.1412 | 12.9985 | 30.9339
10.655 | 7.0386 | 24.2181 | 6.1406 | 10.9837 | 30.9411
10.888 | 6.9459 | 24.2388 | 6.1344 | 9.2694 | 30.9521
11.125 | 6.8598 | 24.2633 | 6.1279 | 7.7832 | 30.9692
11.341 | 6.7872 | 24.2895 | 6.1217 | 6.5363 | 30.9907
11.573 | 6.7305 | 24.3136 | 6.1149 | 5.5471 | 31.0122
11.809 | 6.6897 | 24.3355 | 6.1117 | 4.7352 | 31.0335
12.032 | 6.6635 | 24.3551 | 6.1138 | 4.0682 | 31.0541
12.235 | 6.6477 | 24.3705 | 6.1131 | 3.5201 | 31.0711
12.434 | 6.6354 | 24.3805 | 6.1084 | 3.035 | 31.0818
12.645 | 6.6191 | 24.3855 | 6.1044 | 2.6149 | 31.0856
12.855 | 6.5929 | 24.3874 | 6.0967 | 2.256 | 31.0838
13.066 | 6.5562 | 24.3897 | 6.0971 | 1.95 | 31.081
13.283 | 6.5138 | 24.3958 | 6.1011 | 1.7143 | 31.082
13.496 | 6.4717 | 24.405 | 6.0992 | 1.552 | 31.087
13.711 | 6.4335 | 24.415 | 6.0972 | 1.4465 | 31.0937
13.929 | 6.4 | 24.4245 | 6.0935 | 1.3851 | 31.1005
14.16 | 6.3705 | 24.4325 | 6.0915 | 1.3691 | 31.1061
14.391 | 6.3424 | 24.4389 | 6.0885 | 1.3725 | 31.1098
14.612 | 6.313 | 24.4439 | 6.0797 | 1.328 | 31.1116
14.836 | 6.279 | 24.4482 | 6.0671 | 1.2346 | 31.1118
15.057 | 6.2375 | 24.4522 | 6.0514 | 1.1549 | 31.1105
15.267 | 6.1894 | 24.4584 | 6.0404 | 1.1018 | 31.111
15.487 | 6.1406 | 24.4696 | 6.036 | 1.0553 | 31.1178
15.72 | 6.0964 | 24.4833 | 6.0316 | 1.005 | 31.1284
15.927 | 6.0578 | 24.4955 | 6.0314 | 0.9413 | 31.138
16.137 | 6.0224 | 24.5048 | 6.0366 | 0.8734 | 31.1445
16.351 | 5.9865 | 24.5115 | 6.0485 | 0.8191 | 31.1476
16.574 | 5.9458 | 24.5157 | 6.0615 | 0.7843 | 31.1467
16.804 | 5.8987 | 24.5199 | 6.0701 | 0.765 | 31.1451
17.019 | 5.8494 | 24.5282 | 6.0752 | 0.7441 | 31.1483
17.231 | 5.8031 | 24.5393 | 6.0767 | 0.7178 | 31.1555
17.437 | 5.761 | 24.5487 | 6.0755 | 0.6931 | 31.1613
17.655 | 5.7201 | 24.5545 | 6.0694 | 0.6657 | 31.1627
17.868 | 5.6773 | 24.5575 | 6.0626 | 0.6392 | 31.1602
18.072 | 5.6319 | 24.5606 | 6.0566 | 0.62 | 31.1575
18.288 | 5.5861 | 24.5659 | 6.0522 | 0.6007 | 31.1576
18.512 | 5.5427 | 24.5737 | 6.0426 | 0.5793 | 31.1613
18.727 | 5.5042 | 24.5833 | 6.0336 | 0.5647 | 31.1679
18.957 | 5.4729 | 24.5943 | 6.0233 | 0.5566 | 31.1773
19.174 | 5.4516 | 24.607 | 6.015 | 0.5512 | 31.1904
19.386 | 5.4429 | 24.6214 | 6.0053 | 0.5494 | 31.2074
19.596 | 5.4476 | 24.6356 | 5.9972 | 0.5478 | 31.226
19.811 | 5.4629 | 24.6462 | 5.9898 | 0.5412 | 31.2416
20.02 | 5.4814 | 24.6499 | 5.9818 | 0.5316 | 31.2489
20.225 | 5.4948 | 24.6456 | 5.9733 | 0.5245 | 31.2454
20.44 | 5.4975 | 24.637 | 5.9679 | 0.5201 | 31.2348
20.648 | 5.4867 | 24.6264 | 5.9649 | 0.5191 | 31.2199
20.85 | 5.4602 | 24.6148 | 5.9619 | 0.5291 | 31.2015
21.058 | 5.418 | 24.6038 | 5.9573 | 0.5548 | 31.1816
21.253 | 5.365 | 24.5978 | 5.9504 | 0.5983 | 31.1665
21.422 | 5.3106 | 24.5999 | 5.9474 | 0.6572 | 31.1616
21.603 | 5.2624 | 24.6079 | 5.9457 | 0.7137 | 31.1649
21.802 | 5.2239 | 24.6172 | 5.9428 | 0.7581 | 31.1714
21.998 | 5.1955 | 24.6261 | 5.9442 | 0.7949 | 31.1787
22.2 | 5.1757 | 24.6334 | 5.9473 | 0.8037 | 31.1853
22.4 | 5.1614 | 24.6378 | 5.949 | 0.7674 | 31.1888
22.587 | 5.1494 | 24.6392 | 5.9485 | 0.7069 | 31.1889
22.769 | 5.1386 | 24.6401 | 5.9457 | 0.6418 | 31.1886
22.964 | 5.1299 | 24.642 | 5.9434 | 0.5817 | 31.1898
23.15 | 5.1237 | 24.6443 | 5.9415 | 0.5342 | 31.1919
23.35 | 5.1202 | 24.6464 | 5.9363 | 0.4992 | 31.194
23.551 | 5.1192 | 24.6484 | 5.9278 | 0.4749 | 31.1964
23.724 | 5.1203 | 24.6502 | 5.9239 | 0.4569 | 31.1989
23.873 | 5.1228 | 24.6512 | 5.9188 | 0.4424 | 31.2004
24.036 | 5.1257 | 24.6511 | 5.918 | 0.4377 | 31.2008
24.189 | 5.1284 | 24.6509 | 5.9212 | 0.4447 | 31.2009
24.334 | 5.1304 | 24.6506 | 5.9238 | 0.4634 | 31.2007
24.464 | 5.1308 | 24.6496 | 5.9227 | 0.4945 | 31.1995
24.599 | 5.1294 | 24.6485 | 5.9206 | 0.5325 | 31.198
24.695 | 5.1269 | 24.648 | 5.9175 | 0.5468 | 31.197
24.795 | 5.1191 | 24.647 | 5.9109 | 0.4614 | 31.1946
24.856 | 5.1122 | 24.6456 | 5.9096 | 0.4328 | 31.1919
24.99 | 5.1016 | 24.6437 | 5.9041 | 0.4183 | 31.1881
25.16 | 5.0859 | 24.6417 | 5.8979 | 0.4099 | 31.1834
25.32 | 5.0637 | 24.639 | 5.8896 | 0.4036 | 31.177
25.499 | 5.0343 | 24.6363 | 5.8747 | 0.3986 | 31.1697
25.683 | 5.0005 | 24.6366 | 5.889 | 0.3953 | 31.1654
25.871 | 4.9668 | 24.6404 | 5.9054 | 0.3946 | 31.1657
26.064 | 4.9363 | 24.6457 | 5.9112 | 0.3965 | 31.1683
26.228 | 4.9098 | 24.6513 | 5.9032 | 0.4002 | 31.1718
26.401 | 4.8873 | 24.6565 | 5.8931 | 0.4044 | 31.1754
26.581 | 4.8683 | 24.6614 | 5.8812 | 0.4081 | 31.179
26.763 | 4.8512 | 24.6655 | 5.8711 | 0.412 | 31.182
26.943 | 4.8325 | 24.6673 | 5.8634 | 0.4113 | 31.1817
27.14 | 4.8071 | 24.6656 | 5.851 | 0.4049 | 31.1763
27.335 | 4.7705 | 24.6612 | 5.8382 | 0.4001 | 31.166
27.527 | 4.7216 | 24.6562 | 5.8262 | 0.401 | 31.1532
27.729 | 4.6641 | 24.6547 | 5.8113 | 0.4077 | 31.1439
27.94 | 4.6044 | 24.659 | 5.7956 | 0.4164 | 31.1416
28.131 | 4.547 | 24.6665 | 5.778 | 0.4237 | 31.1437
28.307 | 4.4922 | 24.6737 | 5.7604 | 0.4242 | 31.1458
28.502 | 4.438 | 24.679 | 5.7438 | 0.4118 | 31.1457
28.719 | 4.3823 | 24.6829 | 5.7243 | 0.3957 | 31.1436
28.919 | 4.325 | 24.6875 | 5.707 | 0.3859 | 31.1423
29.103 | 4.2672 | 24.6938 | 5.6951 | 0.3803 | 31.1431
29.293 | 4.2082 | 24.6991 | 5.6838 | 0.3754 | 31.1425
29.504 | 4.1444 | 24.7023 | 5.6809 | 0.3704 | 31.1388
29.726 | 4.0696 | 24.7027 | 5.673 | 0.3663 | 31.1302
29.95 | 3.9748 | 24.6962 | 5.6657 | 0.3635 | 31.1109
30.174 | 3.8587 | 24.6888 | 5.6553 | 0.3608 | 31.0879
30.384 | 3.7353 | 24.6943 | 5.6409 | 0.3591 | 31.0806
30.621 | 3.6212 | 24.7129 | 5.6248 | 0.3617 | 31.0911
30.848 | 3.5229 | 24.7339 | 5.6067 | 0.3698 | 31.1064
31.081 | 3.4382 | 24.7501 | 5.5878 | 0.3848 | 31.1175
31.309 | 3.3617 | 24.7606 | 5.5678 | 0.4028 | 31.1223
31.542 | 3.2888 | 24.7675 | 5.5469 | 0.4098 | 31.1231
31.784 | 3.2179 | 24.7735 | 5.5289 | 0.3997 | 31.1232
32.015 | 3.1494 | 24.781 | 5.5118 | 0.3796 | 31.1253
32.264 | 3.0849 | 24.7903 | 5.4923 | 0.3567 | 31.1302
32.507 | 3.0267 | 24.8014 | 5.4732 | 0.3367 | 31.1381
32.744 | 2.9772 | 24.8138 | 5.4567 | 0.3223 | 31.1486
32.989 | 2.9369 | 24.8261 | 5.4386 | 0.312 | 31.1599
33.229 | 2.9044 | 24.8357 | 5.4224 | 0.3056 | 31.1687
33.473 | 2.8766 | 24.8419 | 5.4073 | 0.301 | 31.1736
33.722 | 2.8494 | 24.8445 | 5.3939 | 0.2953 | 31.1741
33.963 | 2.8178 | 24.8437 | 5.3816 | 0.291 | 31.17
34.203 | 2.7771 | 24.8394 | 5.3734 | 0.2907 | 31.1606
34.435 | 2.7241 | 24.8332 | 5.3649 | 0.295 | 31.1476
34.657 | 2.6596 | 24.8293 | 5.3554 | 0.3013 | 31.1364
34.879 | 2.5877 | 24.8299 | 5.3519 | 0.3045 | 31.1302
35.123 | 2.5138 | 24.8351 | 5.3426 | 0.3055 | 31.1298
35.327 | 2.4447 | 24.8458 | 5.3336 | 0.3076 | 31.1366
35.517 | 2.3869 | 24.8602 | 5.3265 | 0.3079 | 31.1493
35.735 | 2.3431 | 24.8748 | 5.3188 | 0.3031 | 31.1635
35.896 | 2.3127 | 24.8871 | 5.3114 | 0.2962 | 31.1761
35.972 | 2.3929 | 24.8772 | 5.2111 | 1.0628 | 31.171

## G2
DEPTH | TEMP | DENSITY | OXY | FLUORESCENCE | SALINITY
0.413 | 18.4694 | 20.298 | 7.1163 | 6.5346 | 28.642
0.474 | 18.4481 | 20.3119 | 7.1127 | 6.5369 | 28.6536
0.597 | 18.4135 | 20.3344 | 7.11 | 6.5444 | 28.6722
0.749 | 18.3584 | 20.3698 | 7.1168 | 6.579 | 28.7012
0.903 | 18.2727 | 20.4239 | 7.1199 | 6.6483 | 28.7454
1.086 | 18.1436 | 20.5035 | 7.128 | 6.7375 | 28.8092
1.271 | 17.9565 | 20.6144 | 7.1297 | 6.8305 | 28.8965
1.465 | 17.702 | 20.7554 | 7.1268 | 6.9216 | 29.0027
1.673 | 17.3791 | 20.9159 | 7.1178 | 7.0138 | 29.1144
1.876 | 16.9887 | 21.0871 | 7.1097 | 7.1096 | 29.2211
2.094 | 16.5371 | 21.269 | 7.0964 | 7.2061 | 29.3253
2.304 | 16.0432 | 21.4622 | 7.0822 | 7.2844 | 29.4346
2.523 | 15.5326 | 21.6595 | 7.063 | 7.3186 | 29.5472
2.723 | 15.0324 | 21.8509 | 7.0331 | 7.2958 | 29.6578
2.918 | 14.5639 | 22.0293 | 6.9943 | 7.1986 | 29.7629
3.119 | 14.117 | 22.1838 | 6.9465 | 7.0111 | 29.8451
3.325 | 13.6569 | 22.3161 | 6.8948 | 6.7382 | 29.8975
3.528 | 13.1706 | 22.448 | 6.8411 | 6.3913 | 29.9454
3.757 | 12.6779 | 22.5898 | 6.789 | 6.0007 | 30.0075
3.973 | 12.2033 | 22.7348 | 6.7388 | 5.6148 | 30.0809
4.176 | 11.7559 | 22.8716 | 6.688 | 5.2842 | 30.1529
4.396 | 11.3353 | 22.9958 | 6.6403 | 5.0247 | 30.217
4.631 | 10.9446 | 23.1119 | 6.6022 | 4.7983 | 30.2795
4.848 | 10.585 | 23.2188 | 6.5666 | 4.6129 | 30.3388
5.068 | 10.2501 | 23.3151 | 6.5346 | 4.5264 | 30.3912
5.281 | 9.9328 | 23.4038 | 6.5038 | 4.5344 | 30.4389
5.487 | 9.6306 | 23.4883 | 6.4755 | 4.6245 | 30.4856
5.722 | 9.3442 | 23.5684 | 6.4512 | 4.8039 | 30.531
5.947 | 9.0756 | 23.644 | 6.43 | 5.0589 | 30.5751
6.189 | 8.8286 | 23.717 | 6.4098 | 5.4527 | 30.6209
6.452 | 8.6034 | 23.7847 | 6.3892 | 6.0748 | 30.6648
6.696 | 8.3972 | 23.8457 | 6.3652 | 6.9287 | 30.7044
6.943 | 8.2093 | 23.9024 | 6.3425 | 8.0332 | 30.7423
7.207 | 8.0416 | 23.9551 | 6.3247 | 9.5387 | 30.7792
7.452 | 7.8964 | 24.0037 | 6.3109 | 11.6976 | 30.8152
7.709 | 7.7734 | 24.0461 | 6.2989 | 14.8038 | 30.8475
7.958 | 7.6694 | 24.0813 | 6.2886 | 18.8551 | 30.8741
8.211 | 7.5813 | 24.1105 | 6.284 | 23.1498 | 30.896
8.46 | 7.5068 | 24.1351 | 6.2786 | 26.4974 | 30.9145
8.7 | 7.4433 | 24.1555 | 6.274 | 27.6966 | 30.9295
8.962 | 7.3889 | 24.1724 | 6.2733 | 26.4266 | 30.9417
9.212 | 7.3423 | 24.1871 | 6.269 | 23.5464 | 30.9525
9.473 | 7.3014 | 24.2 | 6.2667 | 20.0353 | 30.962
9.712 | 7.2619 | 24.211 | 6.2608 | 16.4802 | 30.9693
9.943 | 7.2192 | 24.2202 | 6.2554 | 13.2749 | 30.9738
10.192 | 7.1715 | 24.2306 | 6.2505 | 10.658 | 30.9791
10.443 | 7.1212 | 24.2452 | 6.2457 | 8.647 | 30.9892
10.693 | 7.0717 | 24.2632 | 6.2399 | 7.1096 | 31.0039
10.946 | 7.0244 | 24.281 | 6.2319 | 5.9553 | 31.0186
11.201 | 6.9781 | 24.2954 | 6.2261 | 5.1133 | 31.0294
11.453 | 6.9321 | 24.3076 | 6.2231 | 4.5022 | 31.0372
11.714 | 6.8891 | 24.3208 | 6.219 | 4.0735 | 31.047
11.96 | 6.8544 | 24.3373 | 6.2135 | 3.7612 | 31.0623
12.213 | 6.8315 | 24.3547 | 6.2097 | 3.4634 | 31.0807
12.461 | 6.8179 | 24.3677 | 6.2045 | 3.1385 | 31.095
12.714 | 6.8079 | 24.3739 | 6.2007 | 2.8334 | 31.1012
12.956 | 6.7966 | 24.3759 | 6.1984 | 2.574 | 31.1019
13.209 | 6.7823 | 24.377 | 6.1955 | 2.3435 | 31.1011
13.442 | 6.765 | 24.3787 | 6.193 | 2.1355 | 31.1004
13.692 | 6.7454 | 24.3808 | 6.1916 | 1.9721 | 31.0999
13.927 | 6.7238 | 24.3834 | 6.1903 | 1.8594 | 31.0997
14.177 | 6.7004 | 24.3867 | 6.1919 | 1.7953 | 31.1002
14.419 | 6.6753 | 24.3905 | 6.1942 | 1.7919 | 31.1009
14.659 | 6.6492 | 24.3943 | 6.1964 | 1.8224 | 31.1015
14.89 | 6.6237 | 24.3988 | 6.1975 | 1.8583 | 31.1032
15.111 | 6.6007 | 24.4043 | 6.1963 | 1.8886 | 31.1066
15.315 | 6.5809 | 24.4098 | 6.1947 | 1.8961 | 31.1103
15.532 | 6.5639 | 24.4145 | 6.1913 | 1.8652 | 31.1136
15.754 | 6.5489 | 24.4191 | 6.1867 | 1.7981 | 31.117
15.965 | 6.5355 | 24.4242 | 6.1817 | 1.7453 | 31.1214
16.173 | 6.5226 | 24.4292 | 6.175 | 1.7472 | 31.1258
16.379 | 6.5081 | 24.4332 | 6.1686 | 1.7812 | 31.1285
16.589 | 6.4903 | 24.4364 | 6.1618 | 1.7908 | 31.1298
16.818 | 6.4692 | 24.4408 | 6.1576 | 1.7353 | 31.1321
17.043 | 6.447 | 24.4476 | 6.1508 | 1.6522 | 31.1371
17.27 | 6.4256 | 24.4557 | 6.1448 | 1.5816 | 31.1441
17.492 | 6.4058 | 24.463 | 6.1409 | 1.5113 | 31.1502
17.706 | 6.3876 | 24.4687 | 6.1409 | 1.4451 | 31.1546
17.938 | 6.371 | 24.4732 | 6.1384 | 1.3827 | 31.1577
18.168 | 6.3555 | 24.4768 | 6.1382 | 1.3214 | 31.1599
18.388 | 6.3403 | 24.4797 | 6.1396 | 1.2812 | 31.1612
18.614 | 6.3242 | 24.4815 | 6.1419 | 1.2737 | 31.161
18.825 | 6.3056 | 24.4827 | 6.1378 | 1.2886 | 31.1596
19.046 | 6.2835 | 24.4835 | 6.1361 | 1.2906 | 31.1572
19.275 | 6.257 | 24.4843 | 6.1363 | 1.2636 | 31.1541
19.496 | 6.2268 | 24.4859 | 6.1362 | 1.2437 | 31.1515
19.733 | 6.1956 | 24.4899 | 6.1337 | 1.256 | 31.1519
19.961 | 6.1673 | 24.4964 | 6.1312 | 1.2724 | 31.1558
20.192 | 6.144 | 24.5037 | 6.1282 | 1.2681 | 31.1614
20.414 | 6.1262 | 24.5102 | 6.1277 | 1.253 | 31.1669
20.645 | 6.1137 | 24.5157 | 6.1293 | 1.2432 | 31.172
20.869 | 6.106 | 24.5206 | 6.1336 | 1.2587 | 31.177
21.094 | 6.1024 | 24.5247 | 6.1363 | 1.2902 | 31.1817
21.331 | 6.1016 | 24.5279 | 6.1357 | 1.2784 | 31.1857
21.557 | 6.1026 | 24.5301 | 6.1368 | 1.2143 | 31.1886
21.798 | 6.1042 | 24.5319 | 6.1334 | 1.1533 | 31.1911
22.026 | 6.1055 | 24.5336 | 6.1294 | 1.1134 | 31.1934
22.255 | 6.1052 | 24.5351 | 6.1284 | 1.0929 | 31.1952
22.487 | 6.1015 | 24.5359 | 6.1307 | 1.0828 | 31.1957
22.729 | 6.0935 | 24.5359 | 6.1286 | 1.0544 | 31.1946
22.953 | 6.081 | 24.5358 | 6.1294 | 1.026 | 31.1925
23.191 | 6.0641 | 24.5356 | 6.1176 | 1.0346 | 31.1897
23.428 | 6.0435 | 24.536 | 6.1074 | 1.0481 | 31.1871
23.67 | 6.0221 | 24.539 | 6.0999 | 1.0153 | 31.1877
23.909 | 6.0034 | 24.5455 | 6.095 | 0.9587 | 31.1931
24.139 | 5.988 | 24.5522 | 6.0946 | 0.9155 | 31.1993
24.369 | 5.9734 | 24.5561 | 6.1041 | 0.8788 | 31.202
24.603 | 5.9582 | 24.5588 | 6.1191 | 0.8432 | 31.2031
24.84 | 5.9433 | 24.5624 | 6.1339 | 0.8176 | 31.2054
25.052 | 5.9284 | 24.5656 | 6.1447 | 0.8055 | 31.2073
25.282 | 5.9118 | 24.5665 | 6.1483 | 0.8021 | 31.2059
25.507 | 5.8914 | 24.5655 | 6.1548 | 0.8017 | 31.2016
25.723 | 5.8655 | 24.5631 | 6.1626 | 0.8092 | 31.1948
25.969 | 5.8339 | 24.5607 | 6.1748 | 0.8358 | 31.1871
26.18 | 5.799 | 24.5611 | 6.1817 | 0.8773 | 31.1825
26.414 | 5.7642 | 24.5651 | 6.1842 | 0.909 | 31.1823
26.63 | 5.7314 | 24.5707 | 6.1835 | 0.918 | 31.1847
26.856 | 5.701 | 24.5773 | 6.1792 | 0.9173 | 31.1886
27.1 | 5.6718 | 24.5835 | 6.1725 | 0.9133 | 31.1922
27.326 | 5.64 | 24.5871 | 6.1594 | 0.9073 | 31.1921
27.563 | 5.6034 | 24.5885 | 6.1452 | 0.8977 | 31.1886
27.787 | 5.5648 | 24.5925 | 6.1334 | 0.8707 | 31.1882
28.018 | 5.5305 | 24.6016 | 6.1181 | 0.8343 | 31.1947
28.247 | 5.5038 | 24.6131 | 6.0935 | 0.8091 | 31.2055
28.47 | 5.4814 | 24.6216 | 6.0647 | 0.8009 | 31.2131
28.71 | 5.4547 | 24.624 | 6.0366 | 0.8101 | 31.2122
28.961 | 5.4152 | 24.6217 | 6.0122 | 0.8283 | 31.2038
29.206 | 5.3551 | 24.6156 | 5.9893 | 0.8303 | 31.1876
29.448 | 5.2673 | 24.6046 | 5.9705 | 0.8083 | 31.1614
29.688 | 5.1505 | 24.5931 | 5.9513 | 0.7896 | 31.1308
29.933 | 5.0121 | 24.5894 | 5.9342 | 0.8009 | 31.1073
30.183 | 4.8629 | 24.5953 | 5.9148 | 0.8349 | 31.0949
30.414 | 4.7096 | 24.6056 | 5.8911 | 0.8592 | 31.0878
30.656 | 4.5506 | 24.6129 | 5.8683 | 0.8629 | 31.0766
30.89 | 4.3806 | 24.6158 | 5.8475 | 0.8524 | 31.0588
31.109 | 4.1987 | 24.6193 | 5.8273 | 0.8317 | 31.0409
31.336 | 4.0104 | 24.6281 | 5.8075 | 0.81 | 31.0293
31.562 | 3.8237 | 24.6426 | 5.789 | 0.7948 | 31.0257
31.781 | 3.6436 | 24.6597 | 5.7705 | 0.7782 | 31.0268
31.997 | 3.4721 | 24.678 | 5.7544 | 0.7431 | 31.0306
32.222 | 3.3112 | 24.6983 | 5.7397 | 0.6926 | 31.0386
32.441 | 3.1622 | 24.7197 | 5.7239 | 0.6445 | 31.0497
32.656 | 3.0245 | 24.7398 | 5.7073 | 0.6006 | 31.0606
32.879 | 2.8976 | 24.7583 | 5.6906 | 0.5486 | 31.071
33.102 | 2.7843 | 24.7783 | 5.6781 | 0.49 | 31.0847
33.317 | 2.6894 | 24.8001 | 5.6599 | 0.4328 | 31.1027
33.542 | 2.6136 | 24.8201 | 5.6442 | 0.3789 | 31.1204
33.753 | 2.5526 | 24.8351 | 5.6301 | 0.3335 | 31.1334
33.968 | 2.4998 | 24.8443 | 5.6148 | 0.3004 | 31.1399
34.199 | 2.4484 | 24.8489 | 5.6031 | 0.2776 | 31.1408
34.431 | 2.394 | 24.8503 | 5.5918 | 0.2637 | 31.1376
34.66 | 2.3354 | 24.8518 | 5.5805 | 0.2553 | 31.1341
34.89 | 2.2761 | 24.8565 | 5.5714 | 0.2487 | 31.1345
35.111 | 2.2213 | 24.8654 | 5.5629 | 0.2435 | 31.1407
35.337 | 2.1746 | 24.876 | 5.5514 | 0.2393 | 31.1498
35.555 | 2.1361 | 24.8853 | 5.5377 | 0.2358 | 31.158
35.795 | 2.1036 | 24.8918 | 5.5267 | 0.2342 | 31.1632
36.016 | 2.0745 | 24.8961 | 5.5164 | 0.2329 | 31.1661
36.23 | 2.0477 | 24.8994 | 5.5076 | 0.2296 | 31.1679
36.478 | 2.0224 | 24.9025 | 5.5002 | 0.2279 | 31.1696
36.72 | 1.998 | 24.9047 | 5.4924 | 0.2267 | 31.1702
36.941 | 1.9733 | 24.906 | 5.4859 | 0.222 | 31.1697
37.176 | 1.9484 | 24.9071 | 5.4816 | 0.2173 | 31.169
37.405 | 1.9242 | 24.9092 | 5.4799 | 0.2156 | 31.1695
37.637 | 1.9016 | 24.9117 | 5.4764 | 0.2136 | 31.1707
37.846 | 1.8811 | 24.9143 | 5.4743 | 0.2107 | 31.1722
38.036 | 1.8632 | 24.9172 | 5.4726 | 0.2078 | 31.1744
38.257 | 1.8483 | 24.9202 | 5.4706 | 0.2055 | 31.1768
38.462 | 1.8361 | 24.9229 | 5.4691 | 0.2035 | 31.1792
38.627 | 1.8261 | 24.9249 | 5.4696 | 0.202 | 31.1809
38.807 | 1.8172 | 24.9263 | 5.4734 | 0.2002 | 31.1819
39.029 | 1.8083 | 24.9266 | 5.4635 | 0.198 | 31.1816
39.234 | 1.7979 | 24.9263 | 5.4509 | 0.1957 | 31.1803
39.443 | 1.7857 | 24.9256 | 5.461 | 0.193 | 31.1785
39.671 | 1.7716 | 24.9253 | 5.4588 | 0.1911 | 31.1768
39.863 | 1.7567 | 24.9257 | 5.46 | 0.1914 | 31.1762
40.05 | 1.7421 | 24.927 | 5.455 | 0.1931 | 31.1766
40.278 | 1.7288 | 24.9286 | 5.4529 | 0.1944 | 31.1776
40.467 | 1.7173 | 24.9306 | 5.4524 | 0.195 | 31.1791
40.684 | 1.7076 | 24.9323 | 5.4528 | 0.1965 | 31.1804
40.891 | 1.6991 | 24.9336 | 5.452 | 0.1992 | 31.1813
41.093 | 1.6916 | 24.9347 | 5.4509 | 0.2013 | 31.182
41.325 | 1.6852 | 24.9357 | 5.4482 | 0.2019 | 31.1828
41.537 | 1.6796 | 24.9365 | 5.4439 | 0.2008 | 31.1834
41.751 | 1.6744 | 24.937 | 5.4412 | 0.1992 | 31.1836
41.943 | 1.669 | 24.937 | 5.4384 | 0.1985 | 31.1831
42.145 | 1.6627 | 24.9367 | 5.4354 | 0.199 | 31.1822
42.362 | 1.6555 | 24.9365 | 5.4327 | 0.2012 | 31.1814
42.571 | 1.6473 | 24.9368 | 5.4332 | 0.205 | 31.1812
42.798 | 1.6383 | 24.9374 | 5.4355 | 0.2094 | 31.1811
43.022 | 1.6289 | 24.9383 | 5.4376 | 0.216 | 31.1816
43.214 | 1.6199 | 24.9398 | 5.4394 | 0.2218 | 31.1827
43.395 | 1.6118 | 24.9416 | 5.4441 | 0.2212 | 31.1842
43.602 | 1.6049 | 24.9433 | 5.4497 | 0.2155 | 31.1858
43.8 | 1.5991 | 24.9448 | 5.4536 | 0.2077 | 31.1873
43.964 | 1.5941 | 24.946 | 5.4571 | 0.2009 | 31.1884
44.139 | 1.5895 | 24.9469 | 5.4572 | 0.1965 | 31.1891
44.333 | 1.5851 | 24.9476 | 5.4564 | 0.1938 | 31.1896
44.532 | 1.5811 | 24.9484 | 5.4544 | 0.1932 | 31.1903
44.732 | 1.5775 | 24.9493 | 5.4521 | 0.1931 | 31.1912
44.929 | 1.574 | 24.9498 | 5.4479 | 0.192 | 31.1915
45.138 | 1.57 | 24.9494 | 5.4391 | 0.191 | 31.1907
45.368 | 1.5649 | 24.9488 | 5.4295 | 0.1912 | 31.1895
45.606 | 1.559 | 24.9482 | 5.4181 | 0.1934 | 31.1884
45.815 | 1.553 | 24.9483 | 5.4075 | 0.1971 | 31.188
46.029 | 1.5474 | 24.949 | 5.3973 | 0.2019 | 31.1884
46.283 | 1.5424 | 24.9497 | 5.3854 | 0.2094 | 31.1889
46.509 | 1.5381 | 24.9503 | 5.373 | 0.217 | 31.1893
46.736 | 1.5343 | 24.951 | 5.3597 | 0.2166 | 31.1899
46.976 | 1.5308 | 24.9518 | 5.3469 | 0.2077 | 31.1906
47.224 | 1.5279 | 24.9526 | 5.3349 | 0.1987 | 31.1914
47.47 | 1.5255 | 24.9538 | 5.3204 | 0.1939 | 31.1927
47.693 | 1.5241 | 24.9551 | 5.3104 | 0.1925 | 31.1942
47.938 | 1.5235 | 24.9567 | 5.2979 | 0.1937 | 31.1961
48.144 | 1.5238 | 24.9579 | 5.2869 | 0.1974 | 31.1976
48.305 | 1.5246 | 24.9587 | 5.275 | 0.2042 | 31.1987
48.515 | 1.5258 | 24.959 | 5.2638 | 0.2157 | 31.1991
48.745 | 1.5271 | 24.9593 | 5.2549 | 0.2359 | 31.1996
48.957 | 1.5286 | 24.9595 | 5.2475 | 0.2704 | 31.2
49.178 | 1.5301 | 24.9594 | 5.2377 | 0.2953 | 31.2001
49.424 | 1.5314 | 24.9592 | 5.2317 | 0.2809 | 31.1998
49.66 | 1.5325 | 24.9588 | 5.2275 | 0.2516 | 31.1995
49.896 | 1.5332 | 24.9587 | 5.2223 | 0.2324 | 31.1994
50.141 | 1.5338 | 24.9586 | 5.2202 | 0.2188 | 31.1993
50.378 | 1.5343 | 24.9585 | 5.2128 | 0.2091 | 31.1992
50.613 | 1.5346 | 24.9584 | 5.209 | 0.205 | 31.1991
50.864 | 1.5346 | 24.9583 | 5.2039 | 0.2069 | 31.199
51.107 | 1.5342 | 24.9581 | 5.1969 | 0.2117 | 31.1988
51.34 | 1.5334 | 24.958 | 5.191 | 0.2169 | 31.1986
51.588 | 1.5323 | 24.9581 | 5.1833 | 0.2241 | 31.1986
51.84 | 1.5312 | 24.9581 | 5.1738 | 0.2281 | 31.1985
52.084 | 1.53 | 24.9582 | 5.1656 | 0.2226 | 31.1985
52.3 | 1.5286 | 24.9583 | 5.1579 | 0.2142 | 31.1985
52.509 | 1.5271 | 24.9583 | 5.1429 | 0.2088 | 31.1984
52.712 | 1.5255 | 24.9583 | 5.139 | 0.2058 | 31.1983
52.911 | 1.5237 | 24.9582 | 5.1299 | 0.2053 | 31.1981
53.107 | 1.5217 | 24.9583 | 5.1188 | 0.2056 | 31.198
53.323 | 1.5198 | 24.9585 | 5.1105 | 0.2043 | 31.1981
53.543 | 1.5182 | 24.959 | 5.1007 | 0.2026 | 31.1986
53.763 | 1.5172 | 24.9597 | 5.0919 | 0.2015 | 31.1993
54.008 | 1.5167 | 24.9604 | 5.0833 | 0.2014 | 31.2002
54.243 | 1.5166 | 24.961 | 5.0766 | 0.2031 | 31.2009
54.474 | 1.5168 | 24.9613 | 5.0674 | 0.2062 | 31.2013
54.712 | 1.517 | 24.9616 | 5.0564 | 0.2097 | 31.2017
54.949 | 1.5171 | 24.962 | 5.0488 | 0.2141 | 31.2022
55.169 | 1.5171 | 24.9623 | 5.0394 | 0.2189 | 31.2025
55.396 | 1.517 | 24.9624 | 5.0291 | 0.2213 | 31.2027
55.638 | 1.5167 | 24.9624 | 5.0206 | 0.2213 | 31.2027
55.866 | 1.5164 | 24.9623 | 5.0132 | 0.2192 | 31.2025
56.106 | 1.516 | 24.9622 | 5.0057 | 0.2149 | 31.2024
56.335 | 1.5157 | 24.962 | 4.9994 | 0.2121 | 31.2021
56.555 | 1.5156 | 24.9615 | 4.9937 | 0.2123 | 31.2014
56.774 | 1.5155 | 24.9607 | 4.9874 | 0.2147 | 31.2005
56.983 | 1.5156 | 24.9592 | 4.9813 | 0.219 | 31.1987
57.216 | 1.5158 | 24.9568 | 4.9732 | 0.2247 | 31.1956
57.427 | 1.5161 | 24.9552 | 4.9667 | 0.2302 | 31.1936
57.66 | 1.5164 | 24.9568 | 4.9632 | 0.2333 | 31.1957
57.915 | 1.5168 | 24.9593 | 4.9563 | 0.2343 | 31.1988
58.162 | 1.5171 | 24.961 | 4.9509 | 0.2332 | 31.2009
58.408 | 1.5175 | 24.9618 | 4.9474 | 0.2304 | 31.2021
58.662 | 1.5177 | 24.9623 | 4.9412 | 0.2281 | 31.2027
58.889 | 1.5177 | 24.9627 | 4.9355 | 0.2282 | 31.2031
59.118 | 1.5177 | 24.9628 | 4.931 | 0.2292 | 31.2032
59.354 | 1.5176 | 24.9628 | 4.9245 | 0.2293 | 31.2033
59.57 | 1.5174 | 24.9628 | 4.9197 | 0.2307 | 31.2033
59.82 | 1.5172 | 24.9628 | 4.9147 | 0.2354 | 31.2032
60.066 | 1.517 | 24.9627 | 4.9105 | 0.2391 | 31.2031
60.306 | 1.5168 | 24.9627 | 4.9034 | 0.2362 | 31.203
60.542 | 1.5166 | 24.9626 | 4.9001 | 0.2302 | 31.2029
60.782 | 1.5163 | 24.9625 | 4.8955 | 0.2259 | 31.2028
61.025 | 1.516 | 24.9626 | 4.8934 | 0.2227 | 31.2028
61.256 | 1.5157 | 24.9627 | 4.8888 | 0.221 | 31.2029
61.48 | 1.5155 | 24.9627 | 4.8822 | 0.2216 | 31.203
61.711 | 1.5153 | 24.9629 | 4.8774 | 0.2236 | 31.2031
61.944 | 1.5152 | 24.9629 | 4.8725 | 0.2257 | 31.2032
62.155 | 1.515 | 24.963 | 4.8677 | 0.2281 | 31.2033
62.365 | 1.5149 | 24.9631 | 4.8609 | 0.2316 | 31.2034
62.591 | 1.5148 | 24.9632 | 4.8528 | 0.2359 | 31.2035
62.809 | 1.5146 | 24.9634 | 4.8442 | 0.2399 | 31.2038
63.021 | 1.5145 | 24.9634 | 4.8321 | 0.2408 | 31.2038
63.259 | 1.5143 | 24.9634 | 4.8234 | 0.2378 | 31.2038
63.484 | 1.5141 | 24.9634 | 4.8106 | 0.2338 | 31.2037
63.707 | 1.5138 | 24.9635 | 4.7995 | 0.2318 | 31.2038
63.926 | 1.5136 | 24.9635 | 4.7873 | 0.2322 | 31.2038
64.146 | 1.5134 | 24.9635 | 4.7753 | 0.2334 | 31.2038
64.367 | 1.5133 | 24.9636 | 4.7642 | 0.235 | 31.2038
64.587 | 1.5133 | 24.9636 | 4.7521 | 0.2374 | 31.2039
64.811 | 1.5134 | 24.9636 | 4.7402 | 0.2393 | 31.2039
65.037 | 1.5135 | 24.9638 | 4.7299 | 0.2402 | 31.2041
65.266 | 1.5138 | 24.9639 | 4.7185 | 0.242 | 31.2043
65.495 | 1.5143 | 24.964 | 4.7082 | 0.2454 | 31.2045
65.718 | 1.5148 | 24.9643 | 4.699 | 0.2473 | 31.2049
65.934 | 1.5155 | 24.9647 | 4.6875 | 0.2454 | 31.2054
66.166 | 1.5165 | 24.9651 | 4.6794 | 0.2424 | 31.206
66.383 | 1.5175 | 24.9656 | 4.6715 | 0.2404 | 31.2067
66.59 | 1.5185 | 24.9657 | 4.6643 | 0.2395 | 31.2069
66.809 | 1.5193 | 24.9657 | 4.6555 | 0.2392 | 31.207
67.025 | 1.52 | 24.9656 | 4.6488 | 0.239 | 31.2069
67.22 | 1.5206 | 24.9655 | 4.6413 | 0.2391 | 31.2069
67.437 | 1.521 | 24.9655 | 4.6349 | 0.2398 | 31.2069
67.658 | 1.5214 | 24.9655 | 4.6303 | 0.2425 | 31.2069
67.866 | 1.5218 | 24.9654 | 4.6254 | 0.2474 | 31.2068
68.067 | 1.5221 | 24.9653 | 4.6176 | 0.2524 | 31.2067
68.279 | 1.5223 | 24.9652 | 4.6129 | 0.2582 | 31.2066
68.489 | 1.5225 | 24.9651 | 4.607 | 0.2667 | 31.2065
68.686 | 1.5227 | 24.9651 | 4.6021 | 0.2763 | 31.2064
68.864 | 1.5228 | 24.9651 | 4.5977 | 0.2848 | 31.2065
69.063 | 1.523 | 24.965 | 4.5924 | 0.2918 | 31.2064
69.25 | 1.5231 | 24.965 | 4.5896 | 0.2985 | 31.2063
69.449 | 1.5233 | 24.9649 | 4.5835 | 0.3063 | 31.2063
69.648 | 1.5236 | 24.9649 | 4.5814 | 0.3159 | 31.2063
69.802 | 1.524 | 24.9649 | 4.5757 | 0.3263 | 31.2064
69.918 | 1.5247 | 24.965 | 4.5724 | 0.331 | 31.2065
70.019 | 1.5274 | 24.9655 | 4.5657 | 0.3285 | 31.2073

## H1
DEPTH | TEMP | DENSITY | OXY | FLUORESCENCE | SALINITY
0.389 | 18.2774 | 20.6922 | 7.5233 | 4.8356 | 29.0983
0.501 | 18.2858 | 20.6809 | 7.5028 | 4.7953 | 29.0861
0.644 | 18.2558 | 20.6789 | 7.4864 | 4.7606 | 29.0742
0.802 | 18.1681 | 20.6935 | 7.4715 | 4.7357 | 29.0658
0.965 | 17.9958 | 20.7313 | 7.4557 | 4.7198 | 29.0618
1.139 | 17.7058 | 20.8027 | 7.4354 | 4.7087 | 29.0658
1.331 | 17.2697 | 20.9193 | 7.414 | 4.7041 | 29.0859
1.517 | 16.6975 | 21.0949 | 7.3955 | 4.7091 | 29.1452
1.715 | 16.0449 | 21.3286 | 7.3754 | 4.7202 | 29.261
1.928 | 15.3606 | 21.5829 | 7.3464 | 4.7385 | 29.3995
2.143 | 14.6619 | 21.8241 | 7.3121 | 4.7677 | 29.5227
2.362 | 13.9655 | 22.053 | 7.2746 | 4.8129 | 29.636
2.583 | 13.3004 | 22.2753 | 7.2367 | 4.8841 | 29.7544
2.818 | 12.6943 | 22.4875 | 7.2016 | 4.9757 | 29.8793
3.045 | 12.1624 | 22.6822 | 7.1646 | 5.0458 | 30.0034
3.271 | 11.7061 | 22.8528 | 7.128 | 5.0284 | 30.1172
3.498 | 11.3176 | 22.9963 | 7.0903 | 4.8884 | 30.2136
3.73 | 10.9834 | 23.1127 | 7.056 | 4.6448 | 30.2891
3.973 | 10.6861 | 23.2067 | 7.0214 | 4.3365 | 30.3451
4.199 | 10.411 | 23.286 | 6.9858 | 4.0137 | 30.3878
4.425 | 10.1527 | 23.3584 | 6.9476 | 3.7383 | 30.4264
4.664 | 9.9138 | 23.4283 | 6.905 | 3.5601 | 30.4665
4.899 | 9.6977 | 23.4949 | 6.861 | 3.5013 | 30.5076
5.143 | 9.5038 | 23.5549 | 6.8181 | 3.5748 | 30.5455
5.371 | 9.3283 | 23.6072 | 6.7852 | 3.7863 | 30.5776
5.607 | 9.168 | 23.6536 | 6.7597 | 4.0913 | 30.6054
5.85 | 9.0214 | 23.6965 | 6.7373 | 4.4552 | 30.6317
6.073 | 8.8861 | 23.7363 | 6.7142 | 4.9053 | 30.6566
6.316 | 8.7565 | 23.772 | 6.6908 | 5.4581 | 30.6775
6.563 | 8.6273 | 23.8047 | 6.6679 | 6.1347 | 30.6949
6.815 | 8.4985 | 23.8381 | 6.6396 | 6.9428 | 30.7135
7.064 | 8.3759 | 23.8743 | 6.6037 | 7.7733 | 30.737
7.304 | 8.2659 | 23.9114 | 6.5689 | 8.5851 | 30.764
7.546 | 8.1714 | 23.9456 | 6.5321 | 9.5387 | 30.7905
7.789 | 8.0918 | 23.9754 | 6.4928 | 10.8671 | 30.8141
8.04 | 8.0247 | 24.0007 | 6.4574 | 12.713 | 30.8343
8.305 | 7.9663 | 24.0208 | 6.4235 | 15.1407 | 30.8495
8.57 | 7.9119 | 24.0352 | 6.3895 | 18.2445 | 30.8582
8.82 | 7.8573 | 24.0462 | 6.3541 | 21.9741 | 30.8624
9.069 | 7.7994 | 24.0555 | 6.3162 | 26.0279 | 30.864
9.323 | 7.7372 | 24.065 | 6.281 | 29.8855 | 30.8652
9.576 | 7.6732 | 24.0778 | 6.2492 | 32.9871 | 30.8703
9.828 | 7.611 | 24.0948 | 6.2226 | 34.6744 | 30.8811
10.072 | 7.5532 | 24.1147 | 6.1941 | 34.3835 | 30.8964
10.314 | 7.4988 | 24.1324 | 6.1674 | 32.1135 | 30.9097
10.579 | 7.4408 | 24.1422 | 6.1402 | 28.5038 | 30.9121
10.811 | 7.37 | 24.1439 | 6.1137 | 24.6042 | 30.9023
11.06 | 7.2825 | 24.1436 | 6.0887 | 20.9477 | 30.887
11.325 | 7.1823 | 24.149 | 6.0656 | 17.5188 | 30.8771
11.59 | 7.0781 | 24.1631 | 6.0417 | 14.4882 | 30.8777
11.844 | 6.9766 | 24.1827 | 6.0217 | 12.0297 | 30.8858
12.095 | 6.8823 | 24.2042 | 6.0046 | 10.0601 | 30.8977
12.343 | 6.7989 | 24.2265 | 5.9924 | 8.4557 | 30.9126
12.561 | 6.7278 | 24.2477 | 5.984 | 7.1197 | 30.928
12.798 | 6.6672 | 24.265 | 5.9764 | 6.0156 | 30.9403
13.026 | 6.614 | 24.2787 | 5.9694 | 5.1895 | 30.9492
13.259 | 6.5658 | 24.2904 | 5.9638 | 4.5446 | 30.9565
13.509 | 6.5197 | 24.301 | 5.9618 | 3.9229 | 30.9626
13.768 | 6.4736 | 24.3105 | 5.9615 | 3.3365 | 30.9674
14.024 | 6.4276 | 24.3206 | 5.9608 | 2.8574 | 30.973
14.259 | 6.3833 | 24.3322 | 5.9542 | 2.514 | 30.9808
14.515 | 6.3413 | 24.3441 | 5.944 | 2.276 | 30.9894
14.773 | 6.2996 | 24.3548 | 5.9338 | 2.0757 | 30.9965
15.018 | 6.2542 | 24.3639 | 5.9247 | 1.8839 | 31.0011
15.27 | 6.2036 | 24.3733 | 5.9166 | 1.7115 | 31.0053
15.521 | 6.1511 | 24.386 | 5.9035 | 1.5517 | 31.0134
15.767 | 6.102 | 24.4011 | 5.8986 | 1.3866 | 31.0251
15.997 | 6.059 | 24.4161 | 5.894 | 1.233 | 31.0376
16.224 | 6.0228 | 24.4299 | 5.8896 | 1.1143 | 31.0496
16.456 | 5.9932 | 24.4422 | 5.8867 | 1.0387 | 31.0608
16.668 | 5.9688 | 24.453 | 5.884 | 0.9745 | 31.0708
16.886 | 5.9471 | 24.461 | 5.8831 | 0.8947 | 31.0778
17.131 | 5.925 | 24.4666 | 5.8847 | 0.8192 | 31.0815
17.376 | 5.9015 | 24.4714 | 5.8879 | 0.7578 | 31.0841
17.612 | 5.8759 | 24.4758 | 5.8911 | 0.7087 | 31.0859
17.849 | 5.8481 | 24.4796 | 5.8936 | 0.6752 | 31.0866
18.091 | 5.819 | 24.4838 | 5.8929 | 0.6425 | 31.0876
18.339 | 5.7892 | 24.4882 | 5.8933 | 0.5972 | 31.0888
18.582 | 5.7581 | 24.4924 | 5.8942 | 0.5552 | 31.0895
18.836 | 5.7253 | 24.4963 | 5.8939 | 0.5331 | 31.0897
19.095 | 5.6908 | 24.5006 | 5.8917 | 0.5275 | 31.0901
19.349 | 5.6562 | 24.5066 | 5.8899 | 0.5306 | 31.0927
19.598 | 5.624 | 24.5145 | 5.8887 | 0.5464 | 31.098
19.843 | 5.5956 | 24.5227 | 5.8901 | 0.5619 | 31.1043
20.097 | 5.5703 | 24.53 | 5.8868 | 0.5546 | 31.1099
20.343 | 5.5466 | 24.5362 | 5.8862 | 0.5349 | 31.1144
20.603 | 5.5231 | 24.5419 | 5.8862 | 0.5217 | 31.1182
20.849 | 5.4991 | 24.5473 | 5.8883 | 0.5284 | 31.1217
21.108 | 5.4735 | 24.5525 | 5.8904 | 0.5554 | 31.1246
21.361 | 5.4451 | 24.5569 | 5.8931 | 0.5947 | 31.1261
21.605 | 5.4139 | 24.5608 | 5.894 | 0.6134 | 31.1266
21.872 | 5.3815 | 24.5654 | 5.894 | 0.5719 | 31.1279
22.127 | 5.35 | 24.571 | 5.8933 | 0.5026 | 31.1305
22.379 | 5.3207 | 24.5768 | 5.8951 | 0.4484 | 31.1338
22.619 | 5.2938 | 24.5824 | 5.8947 | 0.4139 | 31.1371
22.857 | 5.2693 | 24.5873 | 5.8943 | 0.3964 | 31.1399
23.106 | 5.2469 | 24.5918 | 5.8934 | 0.3896 | 31.1425
23.363 | 5.2271 | 24.5961 | 5.8942 | 0.3902 | 31.1452
23.605 | 5.2102 | 24.6004 | 5.8934 | 0.3889 | 31.1483
23.852 | 5.1957 | 24.604 | 5.8948 | 0.3737 | 31.1508
24.101 | 5.1819 | 24.6061 | 5.8945 | 0.352 | 31.1515
24.359 | 5.1674 | 24.6072 | 5.8969 | 0.3328 | 31.1509
24.625 | 5.1519 | 24.6084 | 5.8999 | 0.3155 | 31.1503
24.892 | 5.1354 | 24.6101 | 5.9032 | 0.304 | 31.1503
25.141 | 5.1178 | 24.612 | 5.9058 | 0.3003 | 31.1503
25.407 | 5.0989 | 24.6139 | 5.9079 | 0.3015 | 31.15
25.649 | 5.0784 | 24.6157 | 5.9088 | 0.3038 | 31.1496
25.882 | 5.0555 | 24.6174 | 5.9093 | 0.3039 | 31.1486
26.141 | 5.0292 | 24.6189 | 5.9136 | 0.3028 | 31.1469
26.391 | 4.9992 | 24.6207 | 5.9162 | 0.3025 | 31.1452
26.633 | 4.9661 | 24.6239 | 5.9199 | 0.3033 | 31.1448
26.871 | 4.9323 | 24.629 | 5.9182 | 0.3073 | 31.1467
27.12 | 4.9007 | 24.6355 | 5.9216 | 0.3147 | 31.1507
27.381 | 4.8729 | 24.6421 | 5.9201 | 0.3254 | 31.1553
27.634 | 4.8488 | 24.6476 | 5.9171 | 0.344 | 31.159
27.883 | 4.8271 | 24.6514 | 5.9146 | 0.3592 | 31.161
28.152 | 4.8062 | 24.654 | 5.9061 | 0.3549 | 31.1615
28.41 | 4.7852 | 24.656 | 5.8964 | 0.3419 | 31.1613
28.656 | 4.7639 | 24.6581 | 5.8872 | 0.3307 | 31.1611
28.9 | 4.7421 | 24.6599 | 5.8796 | 0.32 | 31.1606
29.16 | 4.7184 | 24.6612 | 5.8763 | 0.3121 | 31.1591
29.426 | 4.6908 | 24.6609 | 5.8736 | 0.3105 | 31.1551
29.672 | 4.6574 | 24.6598 | 5.8709 | 0.3185 | 31.1493
29.93 | 4.618 | 24.6595 | 5.8672 | 0.3302 | 31.1439
30.171 | 4.5729 | 24.6604 | 5.8628 | 0.3327 | 31.1393
30.419 | 4.5219 | 24.6614 | 5.8545 | 0.3282 | 31.134
30.671 | 4.4659 | 24.6631 | 5.8476 | 0.3243 | 31.1292
30.926 | 4.4066 | 24.6667 | 5.8448 | 0.3202 | 31.1262
31.18 | 4.345 | 24.6709 | 5.8354 | 0.3141 | 31.1239
31.436 | 4.2804 | 24.6747 | 5.8312 | 0.3038 | 31.1206
31.703 | 4.2114 | 24.6775 | 5.8244 | 0.2908 | 31.1157
31.975 | 4.1378 | 24.6801 | 5.8106 | 0.2807 | 31.11
32.241 | 4.0613 | 24.6844 | 5.7943 | 0.2744 | 31.1063
32.499 | 3.9846 | 24.6907 | 5.776 | 0.2708 | 31.105
32.758 | 3.9104 | 24.6982 | 5.7563 | 0.2704 | 31.1057
33.022 | 3.8402 | 24.7063 | 5.7339 | 0.2724 | 31.1077
33.269 | 3.775 | 24.7147 | 5.718 | 0.2756 | 31.1108
33.529 | 3.7167 | 24.7242 | 5.7016 | 0.2782 | 31.116
33.781 | 3.6669 | 24.7343 | 5.6851 | 0.2787 | 31.1231
34.021 | 3.6246 | 24.7429 | 5.6734 | 0.2771 | 31.1291
34.271 | 3.5861 | 24.7479 | 5.662 | 0.2734 | 31.131
34.518 | 3.5458 | 24.7488 | 5.6523 | 0.2686 | 31.1277
34.783 | 3.4989 | 24.7465 | 5.6393 | 0.2639 | 31.1196
35.037 | 3.4423 | 24.7432 | 5.6243 | 0.2604 | 31.1092
35.288 | 3.3762 | 24.7413 | 5.6083 | 0.2581 | 31.0997
35.543 | 3.3036 | 24.7431 | 5.5923 | 0.2558 | 31.0941
35.797 | 3.2286 | 24.7485 | 5.5744 | 0.2531 | 31.0929
36.046 | 3.1525 | 24.755 | 5.5577 | 0.2525 | 31.093
36.295 | 3.0739 | 24.76 | 5.5438 | 0.2566 | 31.091
36.548 | 2.9903 | 24.7632 | 5.5273 | 0.2663 | 31.0865
36.795 | 2.9006 | 24.766 | 5.5148 | 0.2837 | 31.0809
37.053 | 2.8074 | 24.7712 | 5.4979 | 0.3108 | 31.0781
37.318 | 2.716 | 24.7809 | 5.4821 | 0.3295 | 31.0813
37.572 | 2.6322 | 24.7944 | 5.4651 | 0.317 | 31.0901
37.822 | 2.5594 | 24.8096 | 5.452 | 0.2875 | 31.1021
38.077 | 2.4988 | 24.8243 | 5.4296 | 0.2638 | 31.1148
38.32 | 2.4496 | 24.8368 | 5.4184 | 0.2481 | 31.1258
38.552 | 2.4089 | 24.8461 | 5.4037 | 0.2388 | 31.1336
38.789 | 2.3724 | 24.8514 | 5.3864 | 0.2341 | 31.1369
39.027 | 2.3353 | 24.8531 | 5.3725 | 0.2307 | 31.1357
39.259 | 2.2941 | 24.8531 | 5.3554 | 0.2282 | 31.1319
39.488 | 2.2471 | 24.8533 | 5.3399 | 0.2277 | 31.1278
39.706 | 2.1945 | 24.8545 | 5.3234 | 0.2281 | 31.1246
39.951 | 2.1395 | 24.8585 | 5.3093 | 0.228 | 31.1248
40.175 | 2.0876 | 24.8672 | 5.2967 | 0.228 | 31.1311
40.396 | 2.044 | 24.8785 | 5.2814 | 0.2283 | 31.1414
40.624 | 2.0102 | 24.8893 | 5.2666 | 0.2284 | 31.152
40.85 | 1.9852 | 24.8979 | 5.2558 | 0.2292 | 31.1606
41.086 | 1.9664 | 24.9039 | 5.243 | 0.229 | 31.1665
41.319 | 1.9507 | 24.9073 | 5.231 | 0.2259 | 31.1694
41.547 | 1.9354 | 24.9086 | 5.2195 | 0.2222 | 31.1697
41.775 | 1.9188 | 24.9091 | 5.2073 | 0.2193 | 31.1689
42.01 | 1.9012 | 24.91 | 5.1935 | 0.2171 | 31.1685
42.239 | 1.8829 | 24.9116 | 5.18 | 0.2163 | 31.169
42.464 | 1.864 | 24.9134 | 5.1658 | 0.2176 | 31.1697
42.678 | 1.8447 | 24.9152 | 5.152 | 0.2189 | 31.1704
42.906 | 1.8255 | 24.9178 | 5.1402 | 0.218 | 31.172
43.126 | 1.8082 | 24.9215 | 5.1277 | 0.2168 | 31.1751
43.347 | 1.794 | 24.9255 | 5.1169 | 0.2169 | 31.1789
43.573 | 1.7833 | 24.9289 | 5.1034 | 0.218 | 31.1823
43.797 | 1.7756 | 24.9314 | 5.0949 | 0.219 | 31.1848
44.019 | 1.7701 | 24.9331 | 5.083 | 0.2192 | 31.1865
44.22 | 1.7661 | 24.9342 | 5.0738 | 0.2202 | 31.1875
44.436 | 1.7629 | 24.9348 | 5.0642 | 0.2226 | 31.1879
44.651 | 1.76 | 24.9348 | 5.0565 | 0.2254 | 31.1878
44.864 | 1.7568 | 24.9345 | 5.0488 | 0.2276 | 31.1872
45.074 | 1.7528 | 24.9341 | 5.0422 | 0.229 | 31.1863
45.311 | 1.7475 | 24.9336 | 5.0361 | 0.23 | 31.1852
45.529 | 1.7401 | 24.9329 | 5.0292 | 0.2294 | 31.1837
45.723 | 1.7302 | 24.9324 | 5.0233 | 0.2271 | 31.1823
45.937 | 1.719 | 24.9332 | 5.0184 | 0.2244 | 31.1825
46.091 | 1.709 | 24.936 | 5.0118 | 0.2225 | 31.1851
46.163 | 1.7757 | 24.926 | 4.8992 | 0.7394 | 31.178

## H2
DEPTH | TEMP | DENSITY | OXY | FLUORESCENCE | SALINITY
0.337 | 19.4168 | 20.4983 | 7.3223 | 3.2994 | 29.2094
0.491 | 19.4123 | 20.5002 | 7.313 | 3.3073 | 29.2104
0.67 | 19.4064 | 20.502 | 7.308 | 3.3246 | 29.2108
0.871 | 19.396 | 20.5044 | 7.3108 | 3.3602 | 29.2105
1.082 | 19.3764 | 20.5084 | 7.2985 | 3.4158 | 29.2093
1.29 | 19.3396 | 20.5154 | 7.2861 | 3.482 | 29.2065
1.49 | 19.2733 | 20.5282 | 7.2644 | 3.5525 | 29.2017
1.702 | 19.1576 | 20.5515 | 7.2314 | 3.6254 | 29.1946
1.897 | 18.9608 | 20.5917 | 7.1901 | 3.6987 | 29.1837
2.105 | 18.6335 | 20.6575 | 7.1382 | 3.7658 | 29.1652
2.304 | 18.1289 | 20.7626 | 7.0766 | 3.8215 | 29.144
2.501 | 17.4536 | 20.9256 | 7.0201 | 3.8646 | 29.1496
2.716 | 16.6848 | 21.1501 | 6.9596 | 3.8946 | 29.2134
2.91 | 15.9137 | 21.4108 | 6.8964 | 3.9163 | 29.3306
3.093 | 15.1861 | 21.6683 | 6.8308 | 3.9353 | 29.4625
3.273 | 14.5021 | 21.9025 | 6.7676 | 3.9494 | 29.5817
3.432 | 13.8519 | 22.119 | 6.7022 | 3.958 | 29.6922
3.551 | 13.2294 | 22.3228 | 6.6416 | 3.9674 | 29.7981
3.712 | 12.6282 | 22.5118 | 6.5793 | 3.9823 | 29.8947
3.955 | 12.0474 | 22.6893 | 6.5217 | 4.0079 | 29.9855
4.235 | 11.4944 | 22.8579 | 6.4718 | 4.0431 | 30.0753
4.54 | 10.9788 | 23.0155 | 6.4288 | 4.0699 | 30.163
4.846 | 10.5079 | 23.1595 | 6.3893 | 4.0722 | 30.2461
5.15 | 10.0833 | 23.2858 | 6.3526 | 4.0547 | 30.3187
5.463 | 9.7021 | 23.3936 | 6.3218 | 4.0401 | 30.3788
5.751 | 9.3637 | 23.4886 | 6.2964 | 4.057 | 30.4326
6.033 | 9.0703 | 23.5755 | 6.2737 | 4.1329 | 30.4865
6.301 | 8.8205 | 23.6541 | 6.2475 | 4.2938 | 30.5389
6.532 | 8.6073 | 23.7219 | 6.2233 | 4.6014 | 30.5854
6.792 | 8.423 | 23.7794 | 6.1995 | 5.1451 | 30.6245
7.008 | 8.262 | 23.829 | 6.1815 | 5.9438 | 30.6582
7.197 | 8.1199 | 23.8722 | 6.1636 | 6.963 | 30.6876
7.401 | 7.9913 | 23.9093 | 6.1488 | 8.2229 | 30.7118
7.621 | 7.8705 | 23.9414 | 6.1411 | 9.7474 | 30.7312
7.843 | 7.7552 | 23.9716 | 6.1373 | 11.3567 | 30.7494
8.075 | 7.6474 | 24.0019 | 6.1341 | 12.6687 | 30.7692
8.302 | 7.5501 | 24.0314 | 6.1312 | 13.3101 | 30.7899
8.529 | 7.4655 | 24.0587 | 6.1283 | 13.12 | 30.8102
8.745 | 7.3947 | 24.0843 | 6.1274 | 12.2717 | 30.8306
8.941 | 7.3383 | 24.1088 | 6.124 | 11.0672 | 30.8522
9.143 | 7.2952 | 24.1313 | 6.1212 | 9.7441 | 30.8735
9.363 | 7.2616 | 24.1497 | 6.121 | 8.4889 | 30.8913
9.575 | 7.2321 | 24.1637 | 6.1234 | 7.4495 | 30.9041
9.789 | 7.2017 | 24.174 | 6.1237 | 6.7042 | 30.9121
10.013 | 7.1679 | 24.1827 | 6.1226 | 6.1982 | 30.9175
10.225 | 7.131 | 24.1923 | 6.1218 | 5.8594 | 30.9236
10.454 | 7.0927 | 24.2032 | 6.1202 | 5.6038 | 30.9311
10.677 | 7.0554 | 24.2157 | 6.1192 | 5.3384 | 30.9408
10.914 | 7.0225 | 24.2299 | 6.1178 | 5.0356 | 30.9534
11.133 | 6.9966 | 24.2452 | 6.1161 | 4.6541 | 30.9686
11.363 | 6.978 | 24.2597 | 6.1156 | 4.1844 | 30.9839
11.587 | 6.9639 | 24.2714 | 6.1136 | 3.7158 | 30.9964
11.812 | 6.9505 | 24.2797 | 6.1119 | 3.3504 | 31.0048
12.039 | 6.9345 | 24.2869 | 6.1095 | 3.0908 | 31.0113
12.258 | 6.9131 | 24.2936 | 6.1064 | 2.8928 | 31.0164
12.487 | 6.8833 | 24.2992 | 6.1054 | 2.7244 | 31.0186
12.709 | 6.8453 | 24.3055 | 6.1067 | 2.5516 | 31.0204
12.923 | 6.8025 | 24.3155 | 6.1063 | 2.3559 | 31.0262
13.135 | 6.7594 | 24.3289 | 6.1086 | 2.1583 | 31.0362
13.316 | 6.7188 | 24.3428 | 6.1093 | 1.9992 | 31.0474
13.507 | 6.6815 | 24.3549 | 6.1077 | 1.8612 | 31.0567
13.716 | 6.6472 | 24.3655 | 6.1054 | 1.7153 | 31.0647
13.927 | 6.6147 | 24.3756 | 6.1026 | 1.582 | 31.0723
14.15 | 6.5811 | 24.3843 | 6.098 | 1.4752 | 31.078
14.373 | 6.544 | 24.3925 | 6.0929 | 1.4022 | 31.0825
14.594 | 6.5045 | 24.4025 | 6.0836 | 1.3714 | 31.089
14.818 | 6.4654 | 24.4145 | 6.0774 | 1.3516 | 31.0981
15.037 | 6.4285 | 24.4267 | 6.0664 | 1.3181 | 31.1077
15.244 | 6.3936 | 24.4373 | 6.0571 | 1.2859 | 31.1158
15.455 | 6.3604 | 24.4457 | 6.0492 | 1.2575 | 31.1212
15.667 | 6.3286 | 24.4524 | 6.0414 | 1.2157 | 31.1248
15.872 | 6.2989 | 24.4585 | 6.0354 | 1.1577 | 31.1279
16.078 | 6.2719 | 24.4643 | 6.0318 | 1.0877 | 31.1311
16.291 | 6.2474 | 24.4694 | 6.0274 | 1.02 | 31.1338
16.5 | 6.2244 | 24.4737 | 6.0252 | 0.973 | 31.1357
16.707 | 6.2021 | 24.4777 | 6.0244 | 0.9379 | 31.1373
16.915 | 6.1792 | 24.4816 | 6.0232 | 0.9093 | 31.1388
17.126 | 6.1533 | 24.4845 | 6.0233 | 0.883 | 31.1385
17.345 | 6.1216 | 24.4862 | 6.0227 | 0.8414 | 31.1359
17.562 | 6.0833 | 24.4879 | 6.0229 | 0.7912 | 31.1323
17.761 | 6.0393 | 24.4902 | 6.0271 | 0.7529 | 31.1285
17.961 | 5.9919 | 24.4939 | 6.0295 | 0.737 | 31.1261
18.156 | 5.9451 | 24.5007 | 6.0327 | 0.741 | 31.1276
18.349 | 5.9029 | 24.5099 | 6.0338 | 0.7459 | 31.1331
18.551 | 5.8671 | 24.5195 | 6.0323 | 0.7401 | 31.14
18.733 | 5.8371 | 24.5282 | 6.0301 | 0.7338 | 31.1465
18.943 | 5.8123 | 24.5362 | 6.0249 | 0.7305 | 31.153
19.144 | 5.7934 | 24.5452 | 6.0201 | 0.7213 | 31.1616
19.365 | 5.7812 | 24.555 | 6.0142 | 0.7015 | 31.1722
19.587 | 5.775 | 24.5625 | 6.008 | 0.6752 | 31.1808
19.798 | 5.7726 | 24.5665 | 6.0036 | 0.6538 | 31.1855
20.009 | 5.772 | 24.5684 | 5.9967 | 0.6305 | 31.1877
20.231 | 5.7722 | 24.5689 | 5.9923 | 0.5944 | 31.1884
20.43 | 5.7724 | 24.5686 | 5.987 | 0.563 | 31.1881
20.643 | 5.7721 | 24.568 | 5.9847 | 0.5515 | 31.1872
20.831 | 5.7711 | 24.567 | 5.9813 | 0.5566 | 31.1858
21.029 | 5.7689 | 24.5657 | 5.9777 | 0.5761 | 31.1839
21.228 | 5.7649 | 24.5641 | 5.9763 | 0.6013 | 31.1813
21.446 | 5.7587 | 24.5621 | 5.9765 | 0.6109 | 31.1778
21.664 | 5.7494 | 24.5597 | 5.9726 | 0.6043 | 31.1735
21.883 | 5.7358 | 24.5568 | 5.9743 | 0.5978 | 31.1677
22.104 | 5.7159 | 24.5525 | 5.9725 | 0.595 | 31.1595
22.304 | 5.6883 | 24.5477 | 5.9675 | 0.6019 | 31.1493
22.495 | 5.6539 | 24.5441 | 5.9652 | 0.6291 | 31.1398
22.684 | 5.6152 | 24.5434 | 5.9634 | 0.6594 | 31.1334
22.871 | 5.5756 | 24.5459 | 5.9564 | 0.6639 | 31.1308
23.063 | 5.538 | 24.551 | 5.9513 | 0.6496 | 31.1319
23.265 | 5.5036 | 24.557 | 5.9472 | 0.6309 | 31.1346
23.469 | 5.4717 | 24.5626 | 5.9427 | 0.6043 | 31.1371
23.668 | 5.441 | 24.5674 | 5.9402 | 0.5785 | 31.1388
23.876 | 5.4105 | 24.5715 | 5.9373 | 0.5561 | 31.1397
24.076 | 5.3797 | 24.5755 | 5.9347 | 0.5302 | 31.1404
24.29 | 5.3481 | 24.5794 | 5.9341 | 0.5056 | 31.1409
24.498 | 5.3152 | 24.5832 | 5.9357 | 0.4889 | 31.1411
24.709 | 5.2811 | 24.5873 | 5.9384 | 0.4766 | 31.1415
24.917 | 5.2458 | 24.5919 | 5.9402 | 0.4605 | 31.1425
25.13 | 5.2096 | 24.5969 | 5.9364 | 0.442 | 31.1437
25.337 | 5.1728 | 24.6019 | 5.9308 | 0.4217 | 31.145
25.541 | 5.1353 | 24.6067 | 5.9255 | 0.3978 | 31.1459
25.758 | 5.0958 | 24.6109 | 5.9169 | 0.3775 | 31.1459
25.972 | 5.0529 | 24.6144 | 5.9085 | 0.3633 | 31.1445
26.179 | 5.0072 | 24.6186 | 5.902 | 0.3521 | 31.1435
26.392 | 4.9618 | 24.6254 | 5.8979 | 0.3439 | 31.1461
26.596 | 4.9204 | 24.6342 | 5.8961 | 0.335 | 31.1516
26.789 | 4.8841 | 24.6425 | 5.8941 | 0.3242 | 31.1573
26.983 | 4.8519 | 24.6491 | 5.8911 | 0.3148 | 31.1613
27.183 | 4.8228 | 24.6546 | 5.885 | 0.3077 | 31.1645
27.383 | 4.7969 | 24.6599 | 5.8771 | 0.3051 | 31.1678
27.575 | 4.7737 | 24.6645 | 5.8688 | 0.3062 | 31.1705
27.761 | 4.752 | 24.6676 | 5.8608 | 0.307 | 31.1715
27.944 | 4.7303 | 24.6691 | 5.8481 | 0.307 | 31.1707
28.123 | 4.7073 | 24.6699 | 5.841 | 0.3078 | 31.1687
28.299 | 4.6818 | 24.6702 | 5.8342 | 0.3102 | 31.1656
28.459 | 4.6525 | 24.6696 | 5.831 | 0.3128 | 31.1611
28.651 | 4.6177 | 24.6685 | 5.8214 | 0.3154 | 31.1552
28.829 | 4.5764 | 24.6674 | 5.8105 | 0.316 | 31.1486
29.037 | 4.5294 | 24.6673 | 5.7975 | 0.3117 | 31.1425
29.238 | 4.4806 | 24.6704 | 5.7826 | 0.3055 | 31.1402
29.44 | 4.4356 | 24.6776 | 5.769 | 0.302 | 31.1436
29.627 | 4.3977 | 24.6861 | 5.7553 | 0.301 | 31.1496
29.811 | 4.3661 | 24.6932 | 5.7397 | 0.2969 | 31.1546
29.971 | 4.3379 | 24.6974 | 5.724 | 0.2917 | 31.1564
30.16 | 4.3085 | 24.6983 | 5.7103 | 0.2919 | 31.1538
30.348 | 4.2729 | 24.6957 | 5.6974 | 0.2922 | 31.1462
30.559 | 4.2266 | 24.6913 | 5.6824 | 0.2865 | 31.1349
30.758 | 4.1686 | 24.6879 | 5.6725 | 0.2805 | 31.1235
30.944 | 4.1016 | 24.6882 | 5.6688 | 0.2789 | 31.1159
31.151 | 4.0299 | 24.6922 | 5.6657 | 0.2795 | 31.1123
31.362 | 3.9572 | 24.6988 | 5.6656 | 0.277 | 31.112
31.57 | 3.8864 | 24.7072 | 5.6618 | 0.2687 | 31.1143
31.775 | 3.8189 | 24.7158 | 5.6553 | 0.2597 | 31.1172
31.98 | 3.7544 | 24.7235 | 5.6464 | 0.2539 | 31.1196
32.171 | 3.6911 | 24.7297 | 5.6376 | 0.2505 | 31.12
32.352 | 3.6253 | 24.7325 | 5.6282 | 0.249 | 31.1161
32.515 | 3.5544 | 24.7333 | 5.6138 | 0.2482 | 31.1093
32.665 | 3.4805 | 24.7369 | 5.5965 | 0.2482 | 31.1056
32.86 | 3.4097 | 24.7454 | 5.5786 | 0.249 | 31.1084
33.05 | 3.347 | 24.7569 | 5.5557 | 0.2496 | 31.1161
33.261 | 3.2936 | 24.768 | 5.5366 | 0.2502 | 31.1243
33.485 | 3.2484 | 24.7769 | 5.5173 | 0.2529 | 31.1306
33.702 | 3.2093 | 24.7839 | 5.4982 | 0.2543 | 31.1352
33.878 | 3.1739 | 24.7888 | 5.477 | 0.249 | 31.1376
34.046 | 3.1393 | 24.7912 | 5.4595 | 0.2403 | 31.137
34.249 | 3.1027 | 24.7918 | 5.4447 | 0.2334 | 31.1339
34.445 | 3.0626 | 24.7916 | 5.4322 | 0.2283 | 31.1296
34.661 | 3.0173 | 24.7912 | 5.4211 | 0.2245 | 31.1244
34.879 | 2.964 | 24.7891 | 5.4113 | 0.2224 | 31.1162
35.108 | 2.8979 | 24.7844 | 5.3995 | 0.2215 | 31.1038
35.332 | 2.8164 | 24.7797 | 5.3854 | 0.2204 | 31.0897
35.549 | 2.7218 | 24.779 | 5.372 | 0.2191 | 31.0794
35.77 | 2.6206 | 24.784 | 5.3595 | 0.2192 | 31.0759
36 | 2.5207 | 24.7952 | 5.3459 | 0.2208 | 31.0804
36.222 | 2.4288 | 24.8111 | 5.3345 | 0.2227 | 31.0917
36.437 | 2.3474 | 24.8274 | 5.325 | 0.2244 | 31.1046
36.661 | 2.2756 | 24.8412 | 5.3125 | 0.2254 | 31.1153
36.886 | 2.2128 | 24.8537 | 5.304 | 0.2256 | 31.1253
37.107 | 2.1605 | 24.8666 | 5.2972 | 0.2255 | 31.1368
37.335 | 2.1203 | 24.8792 | 5.2921 | 0.2246 | 31.149
37.548 | 2.0915 | 24.8899 | 5.286 | 0.2237 | 31.1599
37.7 | 2.0718 | 24.8974 | 5.2799 | 0.2238 | 31.1674
37.817 | 2.0579 | 24.9018 | 5.2769 | 0.2228 | 31.1718
37.995 | 2.0472 | 24.904 | 5.269 | 0.2195 | 31.1736
38.182 | 2.0372 | 24.9045 | 5.2629 | 0.2165 | 31.1734
38.386 | 2.0253 | 24.9037 | 5.2559 | 0.2149 | 31.1713
38.615 | 2.0093 | 24.9017 | 5.2499 | 0.2145 | 31.1675
38.828 | 1.988 | 24.8998 | 5.2436 | 0.2151 | 31.1632
39.017 | 1.9612 | 24.8989 | 5.237 | 0.2166 | 31.1598
39.229 | 1.9298 | 24.8993 | 5.227 | 0.2187 | 31.1576
39.461 | 1.8961 | 24.9012 | 5.2204 | 0.2211 | 31.1572
39.694 | 1.863 | 24.9053 | 5.2089 | 0.2241 | 31.1595
39.938 | 1.8334 | 24.9109 | 5.1995 | 0.2298 | 31.164
40.183 | 1.8088 | 24.9169 | 5.1879 | 0.2342 | 31.1695
40.396 | 1.7893 | 24.9224 | 5.1773 | 0.2304 | 31.1748
40.557 | 1.7744 | 24.9268 | 5.1669 | 0.2219 | 31.179
40.737 | 1.7632 | 24.93 | 5.1559 | 0.2153 | 31.1821
40.953 | 1.7549 | 24.9324 | 5.1441 | 0.2109 | 31.1844
41.168 | 1.7488 | 24.9341 | 5.136 | 0.2082 | 31.186
41.403 | 1.7439 | 24.9352 | 5.1258 | 0.2073 | 31.1869
41.66 | 1.7395 | 24.9356 | 5.1141 | 0.2072 | 31.1871
41.902 | 1.7349 | 24.9356 | 5.1059 | 0.2066 | 31.1867
42.127 | 1.7297 | 24.9355 | 5.0994 | 0.2064 | 31.1862
42.316 | 1.7241 | 24.9357 | 5.0913 | 0.2062 | 31.186
42.552 | 1.7185 | 24.9361 | 5.0833 | 0.205 | 31.1861
42.777 | 1.7129 | 24.9367 | 5.0787 | 0.2043 | 31.1863
42.997 | 1.7071 | 24.937 | 5.0717 | 0.2052 | 31.1862
43.212 | 1.7008 | 24.9372 | 5.0652 | 0.2065 | 31.1859
43.429 | 1.6942 | 24.9377 | 5.06 | 0.2078 | 31.186
43.642 | 1.6877 | 24.9387 | 5.0532 | 0.2092 | 31.1867
43.858 | 1.6819 | 24.94 | 5.0486 | 0.2103 | 31.1878
44.057 | 1.6774 | 24.9414 | 5.0441 | 0.2112 | 31.1893
44.16 | 1.7014 | 24.9315 | 4.9459 | 2.7033 | 31.1789

## H3
DEPTH | TEMP | DENSITY | OXY | FLUORESCENCE | SALINITY
0.316 | 19.0285 | 20.6775 | 7.2012 | 2.4243 | 29.3183
0.395 | 19.0156 | 20.6789 | 7.1892 | 2.4072 | 29.3159
0.548 | 18.9901 | 20.6819 | 7.1768 | 2.3923 | 29.3116
0.736 | 18.9444 | 20.6881 | 7.1608 | 2.3816 | 29.305
0.947 | 18.8693 | 20.701 | 7.1381 | 2.3778 | 29.2977
1.161 | 18.7519 | 20.7239 | 7.1174 | 2.3824 | 29.29
1.385 | 18.5697 | 20.7604 | 7.0934 | 2.3929 | 29.2798
1.627 | 18.2855 | 20.8172 | 7.0588 | 2.4057 | 29.2645
1.886 | 17.8545 | 20.9055 | 7.0197 | 2.4194 | 29.2461
2.126 | 17.2593 | 21.0398 | 6.9793 | 2.4352 | 29.2402
2.367 | 16.5471 | 21.2301 | 6.9401 | 2.4618 | 29.2775
2.582 | 15.809 | 21.4672 | 6.9085 | 2.5082 | 29.3744
2.803 | 15.1183 | 21.7181 | 6.8791 | 2.5732 | 29.5086
3.038 | 14.5017 | 21.9509 | 6.861 | 2.6506 | 29.6445
3.275 | 13.9484 | 22.1526 | 6.843 | 2.7386 | 29.7608
3.51 | 13.426 | 22.3232 | 6.8235 | 2.839 | 29.8481
3.724 | 12.902 | 22.473 | 6.799 | 2.9502 | 29.9112
3.966 | 12.3657 | 22.6173 | 6.7702 | 3.0652 | 29.9679
4.215 | 11.8306 | 22.7646 | 6.7308 | 3.1665 | 30.0322
4.482 | 11.3247 | 22.916 | 6.6835 | 3.2372 | 30.1119
4.738 | 10.8746 | 23.0654 | 6.6372 | 3.2899 | 30.2044
4.961 | 10.4887 | 23.1994 | 6.5944 | 3.3592 | 30.2932
5.169 | 10.1593 | 23.3116 | 6.5574 | 3.4679 | 30.3677
5.343 | 9.8744 | 23.4057 | 6.5172 | 3.6253 | 30.4294
5.49 | 9.6253 | 23.4865 | 6.4771 | 3.8449 | 30.4823
5.626 | 9.4075 | 23.5581 | 6.4364 | 4.1505 | 30.5303
5.8 | 9.2167 | 23.6202 | 6.4012 | 4.5972 | 30.5722
6.037 | 9.0464 | 23.6725 | 6.3713 | 5.2613 | 30.6059
6.298 | 8.892 | 23.7187 | 6.3445 | 6.1275 | 30.6351
6.581 | 8.7522 | 23.7621 | 6.3201 | 7.0897 | 30.664
6.843 | 8.6247 | 23.8026 | 6.299 | 8.0748 | 30.6918
7.101 | 8.5038 | 23.8391 | 6.2789 | 9.1141 | 30.7157
7.358 | 8.3828 | 23.8708 | 6.2634 | 10.3152 | 30.7338
7.635 | 8.2562 | 23.8988 | 6.2495 | 11.6665 | 30.7462
7.916 | 8.1199 | 23.9245 | 6.2356 | 13.1307 | 30.7542
8.191 | 7.9738 | 23.9512 | 6.2239 | 14.8482 | 30.7621
8.465 | 7.8237 | 23.984 | 6.2146 | 16.8583 | 30.7772
8.743 | 7.6782 | 24.0226 | 6.201 | 19.0625 | 30.8009
9.008 | 7.5426 | 24.0632 | 6.1911 | 21.4144 | 30.8291
9.29 | 7.4192 | 24.1034 | 6.183 | 23.7523 | 30.859
9.565 | 7.3106 | 24.1421 | 6.177 | 25.6542 | 30.8899
9.825 | 7.2177 | 24.1772 | 6.1743 | 26.4499 | 30.9189
10.105 | 7.1375 | 24.2053 | 6.1699 | 25.6032 | 30.9411
10.373 | 7.0651 | 24.2266 | 6.1616 | 23.2498 | 30.9562
10.658 | 6.9989 | 24.2453 | 6.1593 | 20.0967 | 30.969
10.927 | 6.9413 | 24.2643 | 6.1539 | 16.8121 | 30.9838
11.208 | 6.895 | 24.2838 | 6.149 | 13.6983 | 31.001
11.472 | 6.8594 | 24.302 | 6.1447 | 10.9424 | 31.0182
11.735 | 6.8303 | 24.316 | 6.1377 | 8.6931 | 31.0313
12.008 | 6.8019 | 24.3251 | 6.1351 | 6.9286 | 31.0383
12.285 | 6.7704 | 24.3313 | 6.136 | 5.5549 | 31.0411
12.554 | 6.7342 | 24.3378 | 6.1388 | 4.4907 | 31.0435
12.817 | 6.6954 | 24.3466 | 6.1376 | 3.6935 | 31.0484
13.088 | 6.6578 | 24.3576 | 6.1326 | 3.1136 | 31.0563
13.364 | 6.6238 | 24.369 | 6.1269 | 2.6807 | 31.0654
13.631 | 6.5939 | 24.3796 | 6.1186 | 2.3384 | 31.0741
13.9 | 6.5675 | 24.3898 | 6.1096 | 2.0601 | 31.0829
14.163 | 6.5442 | 24.3989 | 6.1007 | 1.8679 | 31.0907
14.428 | 6.5226 | 24.4061 | 6.0955 | 1.7551 | 31.0965
14.689 | 6.5013 | 24.4114 | 6.0803 | 1.6817 | 31.0998
14.964 | 6.479 | 24.4156 | 6.0736 | 1.6275 | 31.1017
15.201 | 6.4547 | 24.4197 | 6.0645 | 1.5555 | 31.103
15.415 | 6.4282 | 24.4236 | 6.0551 | 1.4357 | 31.1038
15.667 | 6.4 | 24.4279 | 6.0488 | 1.2948 | 31.1049
15.911 | 6.3718 | 24.4335 | 6.044 | 1.1698 | 31.1075
16.165 | 6.3448 | 24.4396 | 6.0376 | 1.0699 | 31.1111
16.414 | 6.3192 | 24.4452 | 6.0318 | 0.994 | 31.1142
16.683 | 6.2946 | 24.4498 | 6.0261 | 0.9408 | 31.1162
16.945 | 6.2705 | 24.4538 | 6.0172 | 0.9033 | 31.1176
17.196 | 6.246 | 24.4565 | 6.0095 | 0.875 | 31.1173
17.441 | 6.2185 | 24.4575 | 6.0034 | 0.8563 | 31.1143
17.697 | 6.1854 | 24.4571 | 5.9997 | 0.84 | 31.1087
17.964 | 6.1444 | 24.4566 | 5.9966 | 0.8168 | 31.1018
18.234 | 6.0964 | 24.4581 | 5.9933 | 0.791 | 31.0965
18.514 | 6.0459 | 24.4636 | 5.9871 | 0.7686 | 31.0958
18.774 | 5.9974 | 24.4726 | 5.9781 | 0.7503 | 31.0999
19.042 | 5.9535 | 24.4826 | 5.9703 | 0.7431 | 31.1059
19.327 | 5.9138 | 24.4918 | 5.9611 | 0.7436 | 31.1117
19.596 | 5.8766 | 24.4995 | 5.9554 | 0.732 | 31.1159
19.879 | 5.8404 | 24.5061 | 5.9459 | 0.6983 | 31.1189
20.157 | 5.8045 | 24.5123 | 5.9359 | 0.6553 | 31.1215
20.422 | 5.7685 | 24.5185 | 5.9249 | 0.621 | 31.124
20.702 | 5.7325 | 24.5246 | 5.9155 | 0.6023 | 31.1265
20.987 | 5.696 | 24.5306 | 5.9048 | 0.5947 | 31.1288
21.24 | 5.6577 | 24.5363 | 5.8924 | 0.5885 | 31.1305
21.528 | 5.617 | 24.5414 | 5.881 | 0.5819 | 31.1311
21.807 | 5.5744 | 24.5471 | 5.869 | 0.565 | 31.1321
22.085 | 5.5316 | 24.5539 | 5.8586 | 0.5262 | 31.1347
22.362 | 5.4907 | 24.5615 | 5.8491 | 0.4806 | 31.1384
22.645 | 5.454 | 24.5697 | 5.8416 | 0.4429 | 31.1436
22.92 | 5.4234 | 24.5784 | 5.8366 | 0.4166 | 31.1502
23.188 | 5.399 | 24.5851 | 5.8295 | 0.4022 | 31.1553
23.456 | 5.3776 | 24.5885 | 5.8239 | 0.3956 | 31.1565
23.738 | 5.3559 | 24.5889 | 5.8195 | 0.3939 | 31.154
24.007 | 5.333 | 24.5888 | 5.8159 | 0.3968 | 31.1506
24.186 | 5.3115 | 24.589 | 5.8147 | 0.4012 | 31.1479
24.258 | 5.4218 | 24.5811 | 5.7705 | 9.244 | 31.1533

## BYC
DEPTH | TEMP | DENSITY | OXY | FLUORESCENCE | SALINITY
0.444 | 21.691 | 17.1377 | 7.7566 | 5.9095 | 25.5512
0.539 | 21.528 | 17.3784 | 7.671 | 5.8528 | 25.8124
0.705 | 21.2772 | 17.7266 | 7.5934 | 5.802 | 26.1856
0.907 | 20.924 | 18.1554 | 7.5123 | 5.7753 | 26.6302
1.123 | 20.4618 | 18.6143 | 7.4378 | 5.8064 | 27.0784
1.344 | 19.8926 | 19.0744 | 7.3663 | 5.9545 | 27.4943
1.558 | 19.24 | 19.5262 | 7.2871 | 6.1699 | 27.875
1.77 | 18.5517 | 19.9566 | 7.2096 | 6.3785 | 28.2202
1.996 | 17.8709 | 20.3492 | 7.1429 | 6.5752 | 28.5229
2.233 | 17.2107 | 20.6967 | 7.0853 | 6.7652 | 28.7772
2.472 | 16.5623 | 21.0025 | 7.0404 | 6.9447 | 28.9849
2.704 | 15.9125 | 21.2757 | 7.0083 | 7.1088 | 29.1543
2.944 | 15.2571 | 21.5266 | 6.978 | 7.2624 | 29.2977
3.186 | 14.6006 | 21.7628 | 6.947 | 7.4172 | 29.4266
3.44 | 13.9467 | 21.9862 | 6.9116 | 7.5915 | 29.5445
3.704 | 13.2977 | 22.1986 | 6.8647 | 7.8027 | 29.6545
3.961 | 12.6691 | 22.4066 | 6.8148 | 8.055 | 29.7686
4.218 | 12.0919 | 22.6092 | 6.7601 | 8.3347 | 29.8927
4.476 | 11.5894 | 22.7951 | 6.7015 | 8.6141 | 30.0161
4.734 | 11.1648 | 22.952 | 6.631 | 8.8715 | 30.1224
4.989 | 10.8104 | 23.0794 | 6.5526 | 9.1103 | 30.2084
5.249 | 10.5143 | 23.1826 | 6.4726 | 9.3744 | 30.277
5.505 | 10.2599 | 23.2644 | 6.377 | 9.7297 | 30.3282
5.768 | 10.0319 | 23.3301 | 6.2812 | 10.2397 | 30.3649
6.027 | 9.8226 | 23.3872 | 6.1881 | 10.9214 | 30.395
6.28 | 9.6304 | 23.4407 | 6.1028 | 11.7808 | 30.4246
6.525 | 9.4547 | 23.4904 | 6.0255 | 12.8993 | 30.453
6.778 | 9.293 | 23.5361 | 5.9531 | 14.1951 | 30.4795
7.031 | 9.1428 | 23.581 | 5.8863 | 15.3409 | 30.5075
7.285 | 8.9992 | 23.624 | 5.8279 | 16.0974 | 30.5347
7.54 | 8.852 | 23.6602 | 5.7757 | 16.34 | 30.5527
7.804 | 8.6892 | 23.6901 | 5.725 | 16.0371 | 30.5601
8.066 | 8.5029 | 23.719 | 5.6786 | 15.3538 | 30.5621
8.328 | 8.2937 | 23.7519 | 5.641 | 14.496 | 30.5656
8.586 | 8.0704 | 23.7934 | 5.6081 | 13.5212 | 30.5781
8.854 | 7.8464 | 23.8448 | 5.5762 | 12.3994 | 30.6039
9.112 | 7.6342 | 23.9042 | 5.5445 | 11.2196 | 30.6424
9.366 | 7.441 | 23.9663 | 5.5142 | 10.1496 | 30.6884
9.622 | 7.2679 | 24.0264 | 5.4866 | 9.2819 | 30.7355
9.882 | 7.1137 | 24.0819 | 5.4604 | 8.5281 | 30.7803
10.135 | 6.9781 | 24.1332 | 5.4379 | 7.7164 | 30.8232
10.389 | 6.8635 | 24.1806 | 5.4139 | 6.8761 | 30.8647
10.638 | 6.7727 | 24.223 | 5.3938 | 6.1644 | 30.9039
10.923 | 6.7841 | 24.2211 | 5.1353 | 3.5266 | 30.9034

## DYC
DEPTH | TEMP | DENSITY | OXY | FLUORESCENCE | SALINITY
0.342 | 15.3798 | 21.9299 | 6.924 | 2.5219 | 29.8565
0.52 | 15.4449 | 21.8488 | 6.9273 | 2.4728 | 29.7691
0.71 | 15.3519 | 21.8204 | 6.9314 | 2.4103 | 29.7063
0.916 | 15.1111 | 21.8446 | 6.937 | 2.3448 | 29.6712
1.084 | 14.7547 | 21.9147 | 6.9429 | 2.2877 | 29.6654
1.26 | 14.336 | 22.027 | 6.9433 | 2.2469 | 29.6993
1.445 | 13.905 | 22.1623 | 6.9401 | 2.2302 | 29.7621
1.588 | 13.4903 | 22.3018 | 6.9394 | 2.2344 | 29.8367
1.699 | 13.0938 | 22.4343 | 6.9369 | 2.2481 | 29.9086
1.843 | 12.6983 | 22.5525 | 6.9273 | 2.2624 | 29.9644
2.02 | 12.2979 | 22.6646 | 6.9074 | 2.2726 | 30.0129
2.222 | 11.9124 | 22.7818 | 6.8819 | 2.2801 | 30.0734
2.415 | 11.5611 | 22.8987 | 6.8555 | 2.3036 | 30.1431
2.558 | 11.2491 | 23.0048 | 6.833 | 2.3679 | 30.2093
2.685 | 10.9773 | 23.0992 | 6.813 | 2.4755 | 30.2703
2.844 | 10.7447 | 23.1818 | 6.7921 | 2.6028 | 30.3257
3.039 | 10.5433 | 23.2503 | 6.765 | 2.7387 | 30.3702
3.235 | 10.362 | 23.3063 | 6.7321 | 2.9055 | 30.4036
3.422 | 10.1964 | 23.3562 | 6.7003 | 3.1199 | 30.4327
3.597 | 10.0506 | 23.4042 | 6.668 | 3.3773 | 30.4639
3.793 | 9.9276 | 23.448 | 6.6366 | 3.67 | 30.4945
3.997 | 9.8236 | 23.4834 | 6.609 | 4.0132 | 30.5187
4.21 | 9.7307 | 23.5116 | 6.5825 | 4.4305 | 30.5358
4.415 | 9.6428 | 23.5354 | 6.5591 | 4.9296 | 30.5485
4.614 | 9.5561 | 23.5572 | 6.5282 | 5.5429 | 30.559
4.829 | 9.4688 | 23.5782 | 6.4941 | 6.2937 | 30.5683
5.047 | 9.3809 | 23.5997 | 6.4583 | 7.189 | 30.5783
5.22 | 9.2935 | 23.6219 | 6.4225 | 8.2369 | 30.5895
5.385 | 9.2056 | 23.6432 | 6.3826 | 9.4041 | 30.5994
5.595 | 9.1137 | 23.6627 | 6.3485 | 10.5941 | 30.6064
5.799 | 9.0169 | 23.683 | 6.3124 | 11.6286 | 30.6136
6.049 | 8.9209 | 23.7075 | 6.2838 | 12.3965 | 30.6264
6.279 | 8.8326 | 23.7345 | 6.2632 | 12.9358 | 30.644
6.516 | 8.7526 | 23.7591 | 6.25 | 13.3185 | 30.6602
6.729 | 8.6753 | 23.779 | 6.2357 | 13.5747 | 30.671
6.931 | 8.5939 | 23.7952 | 6.2145 | 13.7468 | 30.6765
7.109 | 8.505 | 23.8115 | 6.1865 | 13.9929 | 30.6807
7.271 | 8.4124 | 23.8316 | 6.1608 | 14.3511 | 30.6892
7.442 | 8.3236 | 23.8562 | 6.1326 | 14.7175 | 30.7042
7.652 | 8.2431 | 23.8811 | 6.1076 | 15.1559 | 30.7212
7.867 | 8.1683 | 23.9026 | 6.0842 | 15.6569 | 30.7351
8.088 | 8.092 | 23.92 | 6.0641 | 15.9885 | 30.7435
8.307 | 8.0076 | 23.9359 | 6.0431 | 16.0612 | 30.7486
8.53 | 7.9136 | 23.9545 | 6.0259 | 15.9062 | 30.7556
8.753 | 7.8128 | 23.9769 | 6.0088 | 15.4114 | 30.7662
8.969 | 7.7102 | 24.0028 | 5.9887 | 14.5056 | 30.7813
9.18 | 7.6131 | 24.0316 | 5.9698 | 13.3597 | 30.801
9.379 | 7.5271 | 24.0606 | 5.9526 | 12.2092 | 30.8231
9.584 | 7.455 | 24.087 | 5.9328 | 11.1512 | 30.8443
9.784 | 7.3968 | 24.1091 | 5.9125 | 10.0935 | 30.8625
9.988 | 7.3491 | 24.1264 | 5.8913 | 8.9241 | 30.8764
10.196 | 7.3066 | 24.1389 | 5.8723 | 7.7241 | 30.8851
10.418 | 7.262 | 24.1479 | 5.8538 | 6.6644 | 30.8891
10.64 | 7.207 | 24.1552 | 5.8388 | 5.8347 | 30.889
10.828 | 7.1349 | 24.1631 | 5.8249 | 5.2301 | 30.8871
11.004 | 7.0455 | 24.176 | 5.8117 | 4.765 | 30.8887
11.173 | 6.9487 | 24.1975 | 5.7969 | 4.3159 | 30.9001
11.374 | 6.8579 | 24.2256 | 5.784 | 3.8291 | 30.921
11.565 | 6.7816 | 24.2537 | 5.7731 | 3.3894 | 30.9443
11.771 | 6.7213 | 24.2774 | 5.7635 | 3.1028 | 30.9647
11.976 | 6.675 | 24.2957 | 5.7495 | 2.96 | 30.9806
12.175 | 6.6398 | 24.3094 | 5.7377 | 2.8664 | 30.9923
12.386 | 6.6127 | 24.3194 | 5.728 | 2.7294 | 31.0006
12.601 | 6.5914 | 24.3266 | 5.721 | 2.5305 | 31.0065
12.823 | 6.5743 | 24.3324 | 5.713 | 2.2964 | 31.0111
13.045 | 6.561 | 24.3371 | 5.7059 | 2.0467 | 31.0149
13.222 | 6.6109 | 24.3145 | 5.6636 | 42.3975 | 30.9942

## BRB
DEPTH | TEMP | DENSITY | OXY | FLUORESCENCE | SALINITY
0.37 | 14.9637 | 22.3215 | 7.3838 | 6.884 | 30.2509
0.524 | 14.9611 | 22.3217 | 7.3738 | 6.911 | 30.2503
0.713 | 14.956 | 22.322 | 7.3537 | 6.9426 | 30.2494
0.898 | 14.9468 | 22.3229 | 7.3314 | 6.9521 | 30.248
1.086 | 14.9313 | 22.325 | 7.3144 | 6.9529 | 30.2465
1.31 | 14.9067 | 22.3288 | 7.297 | 6.9837 | 30.2447
1.536 | 14.868 | 22.3346 | 7.2775 | 7.0631 | 30.2416
1.755 | 14.8091 | 22.3436 | 7.2593 | 7.1547 | 30.2373
1.904 | 14.7303 | 22.3597 | 7.2477 | 7.2486 | 30.2368
2.029 | 14.6409 | 22.3849 | 7.2389 | 7.3895 | 30.2454
2.12 | 14.5509 | 22.415 | 7.2287 | 7.5545 | 30.2603
2.22 | 14.462 | 22.4447 | 7.2124 | 7.691 | 30.275
2.324 | 14.3666 | 22.472 | 7.2016 | 7.8114 | 30.2849
2.454 | 14.251 | 22.4988 | 7.1986 | 7.934 | 30.289
2.591 | 14.0956 | 22.5283 | 7.2035 | 8.0842 | 30.2863
2.729 | 13.8751 | 22.5635 | 7.2013 | 8.3063 | 30.2743
2.901 | 13.5594 | 22.6094 | 7.1932 | 8.6113 | 30.2526
3.124 | 13.1105 | 22.6665 | 7.1909 | 8.945 | 30.2132
3.365 | 12.5123 | 22.7496 | 7.1939 | 9.2613 | 30.1739
3.621 | 11.8167 | 22.8917 | 7.1912 | 9.5452 | 30.1928
3.871 | 11.1164 | 23.0902 | 7.186 | 9.7781 | 30.2895
4.096 | 10.4824 | 23.305 | 7.1784 | 9.9698 | 30.4275
4.325 | 9.9455 | 23.5033 | 7.1699 | 10.1854 | 30.5691
4.569 | 9.5104 | 23.672 | 7.1612 | 10.4508 | 30.6968
4.84 | 9.1704 | 23.8105 | 7.1504 | 10.7101 | 30.8067
5.117 | 8.9122 | 23.9186 | 7.1384 | 10.9102 | 30.8947
5.395 | 8.7169 | 23.9984 | 7.1276 | 11.0677 | 30.9593
5.682 | 8.5654 | 24.0569 | 7.1261 | 11.2332 | 31.0054
5.954 | 8.4418 | 24.1006 | 7.1277 | 11.4011 | 31.0381
6.173 | 8.3324 | 24.1344 | 7.1289 | 11.4817 | 31.061
6.409 | 8.2248 | 24.1614 | 7.1315 | 11.4361 | 31.0756
6.664 | 8.1113 | 24.1864 | 7.1392 | 11.3962 | 31.0868
6.935 | 7.9926 | 24.2158 | 7.1498 | 11.4062 | 31.1028
7.208 | 7.8727 | 24.2483 | 7.1579 | 11.4146 | 31.1227
7.487 | 7.7487 | 24.2778 | 7.1649 | 11.5078 | 31.1384
7.773 | 7.6159 | 24.3055 | 7.1569 | 11.6605 | 31.1503
8.054 | 7.4778 | 24.3377 | 7.1401 | 11.6641 | 31.1673
8.342 | 7.3436 | 24.3752 | 7.1255 | 11.5135 | 31.1921
8.634 | 7.2176 | 24.4123 | 7.1154 | 11.3309 | 31.2179
8.921 | 7.0973 | 24.4444 | 7.1109 | 11.0747 | 31.2386
9.217 | 6.9811 | 24.4738 | 7.1033 | 10.7064 | 31.2565
9.502 | 6.8733 | 24.5043 | 7.0889 | 10.301 | 31.2776
9.8 | 6.7793 | 24.535 | 7.0764 | 9.8504 | 31.3012
10.092 | 6.7011 | 24.5621 | 7.0686 | 9.2975 | 31.323
10.386 | 6.6373 | 24.5844 | 7.0583 | 8.7178 | 31.341
10.667 | 6.5852 | 24.6021 | 7.0487 | 8.1812 | 31.3552
10.969 | 6.5412 | 24.616 | 7.0395 | 7.6965 | 31.3658
11.264 | 6.5009 | 24.6266 | 7.0324 | 7.2788 | 31.3729
11.552 | 6.4587 | 24.6345 | 7.0247 | 6.9125 | 31.3762
11.847 | 6.4079 | 24.6398 | 7.0193 | 6.5772 | 31.3749
12.152 | 6.3432 | 24.644 | 7.0149 | 6.2672 | 31.3702
12.45 | 6.2635 | 24.6506 | 7.0102 | 6.0118 | 31.3661
12.75 | 6.1709 | 24.6603 | 7.0055 | 5.8563 | 31.3641
13.036 | 6.0679 | 24.6726 | 7.0016 | 5.7863 | 31.364
13.319 | 5.961 | 24.6889 | 6.9984 | 5.7394 | 31.3685
13.618 | 5.8606 | 24.7085 | 6.9969 | 5.6789 | 31.3782
13.806 | 5.7773 | 24.7252 | 6.9937 | 5.6189 | 31.3872
13.871 | 5.8525 | 24.7538 | 6.9994 | 59.6556 | 31.4345

## AYC
DEPTH | TEMP | DENSITY | OXY | FLUORESCENCE | SALINITY
0.37 | 15.051 | 22.4499 | 6.9016 | 4.7872 | 30.4417
0.464 | 15.0235 | 22.4436 | 6.8654 | 4.7712 | 30.4259
0.578 | 14.9508 | 22.4469 | 6.8261 | 4.7665 | 30.4102
0.67 | 14.8263 | 22.461 | 6.7831 | 4.7832 | 30.3946
0.78 | 14.6458 | 22.4879 | 6.7354 | 4.8302 | 30.3805
0.949 | 14.4046 | 22.5278 | 6.6836 | 4.8988 | 30.3676
1.155 | 14.097 | 22.5807 | 6.6362 | 4.9683 | 30.3548
1.395 | 13.7287 | 22.6534 | 6.594 | 5.0357 | 30.3531
1.645 | 13.328 | 22.7526 | 6.5551 | 5.1098 | 30.3792
1.897 | 12.9268 | 22.8665 | 6.5208 | 5.1967 | 30.4262
2.157 | 12.5379 | 22.9769 | 6.4918 | 5.2964 | 30.4737
2.419 | 12.1596 | 23.0787 | 6.466 | 5.3965 | 30.5144
2.681 | 11.7864 | 23.1739 | 6.4457 | 5.4793 | 30.5496
2.946 | 11.4125 | 23.2644 | 6.4308 | 5.5409 | 30.5803
3.207 | 11.0323 | 23.3509 | 6.4311 | 5.5854 | 30.6063
3.476 | 10.6437 | 23.4372 | 6.423 | 5.6141 | 30.6321
3.749 | 10.256 | 23.5314 | 6.4219 | 5.6341 | 30.6701
4.005 | 9.8844 | 23.6335 | 6.422 | 5.6611 | 30.7235
4.269 | 9.5368 | 23.7342 | 6.4227 | 5.71 | 30.7818
4.528 | 9.2117 | 23.8277 | 6.4195 | 5.7872 | 30.8368
4.779 | 8.9049 | 23.9132 | 6.4172 | 5.8943 | 30.8864
5.039 | 8.6153 | 23.9935 | 6.419 | 6.0335 | 30.9338
5.292 | 8.3454 | 24.0698 | 6.4066 | 6.2126 | 30.9809
5.556 | 8.0975 | 24.1413 | 6.3901 | 6.4458 | 31.0268
5.821 | 7.8723 | 24.2069 | 6.3804 | 6.7445 | 31.0699
6.095 | 7.6692 | 24.266 | 6.3685 | 7.1218 | 31.1094
6.357 | 7.4882 | 24.3201 | 6.353 | 7.5754 | 31.1468
6.628 | 7.3292 | 24.3702 | 6.3348 | 8.073 | 31.1833
6.903 | 7.1904 | 24.4152 | 6.3171 | 8.5974 | 31.217
7.168 | 7.0686 | 24.4546 | 6.3037 | 9.1573 | 31.2468
7.434 | 6.9619 | 24.4896 | 6.2954 | 9.7733 | 31.2735
7.695 | 6.8697 | 24.5205 | 6.2865 | 10.4508 | 31.2977
7.962 | 6.7916 | 24.5475 | 6.2786 | 11.1496 | 31.3192
8.225 | 6.7263 | 24.5698 | 6.2739 | 11.8424 | 31.3369
8.494 | 6.6707 | 24.5869 | 6.2695 | 12.4857 | 31.3496
8.77 | 6.6213 | 24.6001 | 6.2637 | 12.9491 | 31.3584
9.032 | 6.5768 | 24.6115 | 6.2582 | 13.0969 | 31.3658
9.306 | 6.5375 | 24.6216 | 6.2519 | 12.9593 | 31.3724
9.584 | 6.5039 | 24.6296 | 6.2461 | 12.6972 | 31.3771
9.851 | 6.476 | 24.6351 | 6.2419 | 12.3236 | 31.3798
10.132 | 6.4542 | 24.637 | 6.2387 | 11.736 | 31.3787
10.407 | 6.4382 | 24.6337 | 6.237 | 11.0141 | 31.372
10.65 | 6.4281 | 24.6224 | 6.2345 | 10.2931 | 31.356
10.78 | 6.4798 | 24.6295 | 6.2093 | 28.2414 | 31.3731

## RNSYS
DEPTH | TEMP | DENSITY | OXY | FLUORESCENCE | SALINITY
0.305 | 13.8982 | 22.7186 | 6.8723 | 5.3167 | 30.4815
0.401 | 13.8952 | 22.6971 | 6.8716 | 5.2343 | 30.4528
0.54 | 13.8366 | 22.6746 | 6.8752 | 5.141 | 30.4085
0.71 | 13.7049 | 22.6507 | 6.8835 | 5.043 | 30.3434
0.883 | 13.5014 | 22.6445 | 6.8893 | 4.9641 | 30.2833
1.077 | 13.2541 | 22.6786 | 6.8955 | 4.9333 | 30.2649
1.292 | 13.0001 | 22.7566 | 6.9052 | 4.949 | 30.3023
1.519 | 12.7612 | 22.8612 | 6.917 | 4.9932 | 30.3786
1.748 | 12.5416 | 22.9646 | 6.9216 | 5.0516 | 30.4587
1.986 | 12.339 | 23.0518 | 6.9163 | 5.1204 | 30.5225
2.223 | 12.1492 | 23.1223 | 6.9061 | 5.2236 | 30.5683
2.467 | 11.9669 | 23.1796 | 6.8935 | 5.3737 | 30.5992
2.709 | 11.7864 | 23.2299 | 6.8776 | 5.528 | 30.6218
2.958 | 11.6022 | 23.2779 | 6.8556 | 5.6574 | 30.6411
3.212 | 11.4075 | 23.3255 | 6.8312 | 5.7808 | 30.6579
3.47 | 11.1969 | 23.3754 | 6.8087 | 5.916 | 30.6745
3.737 | 10.969 | 23.4296 | 6.7912 | 6.0968 | 30.6934
4.001 | 10.7257 | 23.4865 | 6.7791 | 6.3605 | 30.7132
4.266 | 10.4752 | 23.5469 | 6.7682 | 6.6948 | 30.7366
4.538 | 10.2343 | 23.6136 | 6.7556 | 7.0661 | 30.771
4.796 | 10.0173 | 23.6818 | 6.7449 | 7.437 | 30.813
5.056 | 9.8254 | 23.7418 | 6.7348 | 7.7331 | 30.8502
5.318 | 9.6487 | 23.7902 | 6.7243 | 7.8962 | 30.8761
5.579 | 9.4749 | 23.8309 | 6.7116 | 7.9636 | 30.8932
5.822 | 9.2948 | 23.869 | 6.7039 | 8.0091 | 30.906
6.075 | 9.1037 | 23.9086 | 6.6931 | 8.0832 | 30.9191
6.331 | 8.9016 | 23.953 | 6.6882 | 8.2081 | 30.9366
6.595 | 8.6916 | 24.002 | 6.6852 | 8.3418 | 30.959
6.841 | 8.4764 | 24.0532 | 6.681 | 8.4189 | 30.984
7.088 | 8.2602 | 24.1069 | 6.675 | 8.4229 | 31.0124
7.33 | 8.0519 | 24.1636 | 6.6709 | 8.4105 | 31.0469
7.579 | 7.8609 | 24.2214 | 6.6671 | 8.4879 | 31.0863
7.825 | 7.6903 | 24.2748 | 6.6656 | 8.6932 | 31.1243
8.055 | 7.5396 | 24.322 | 6.664 | 8.979 | 31.1581
8.279 | 7.4101 | 24.3651 | 6.6656 | 9.312 | 31.1906
8.497 | 7.3028 | 24.4033 | 6.6687 | 9.5994 | 31.2209
8.718 | 7.2155 | 24.4345 | 6.6713 | 9.731 | 31.2458
8.935 | 7.142 | 24.4587 | 6.6749 | 9.7906 | 31.2641
9.146 | 7.0741 | 24.4763 | 6.6798 | 9.8818 | 31.2751
9.359 | 7.0049 | 24.4903 | 6.6841 | 9.9861 | 31.2815
9.573 | 6.9323 | 24.5047 | 6.6871 | 10.018 | 31.2877
9.796 | 6.8574 | 24.521 | 6.6892 | 9.9009 | 31.2962
10.015 | 6.7817 | 24.5385 | 6.6914 | 9.7305 | 31.306
10.249 | 6.7066 | 24.5564 | 6.694 | 9.6454 | 31.3167
10.485 | 6.6339 | 24.5752 | 6.6953 | 9.6387 | 31.3288
10.696 | 6.5647 | 24.5935 | 6.6969 | 9.606 | 31.341
10.885 | 6.4987 | 24.6102 | 6.7024 | 9.4986 | 31.3517
11.08 | 6.435 | 24.626 | 6.7001 | 9.307 | 31.3616
11.301 | 6.3726 | 24.6405 | 6.6966 | 8.9931 | 31.3703
11.53 | 6.3118 | 24.655 | 6.695 | 8.5677 | 31.3792
11.744 | 6.2553 | 24.6707 | 6.6923 | 8.0711 | 31.3903
11.955 | 6.2053 | 24.686 | 6.6899 | 7.5784 | 31.4019
12.142 | 6.1617 | 24.6996 | 6.6862 | 7.1247 | 31.4125
12.354 | 6.124 | 24.7109 | 6.6823 | 6.6716 | 31.421
12.566 | 6.0911 | 24.7203 | 6.678 | 6.2589 | 31.428
12.746 | 6.0626 | 24.7284 | 6.6749 | 5.9231 | 31.4338
12.945 | 6.0376 | 24.7349 | 6.6725 | 5.6415 | 31.4384
13.149 | 6.0144 | 24.7401 | 6.6726 | 5.4203 | 31.4413
13.373 | 5.9915 | 24.7443 | 6.6714 | 5.2497 | 31.4433
13.604 | 5.9684 | 24.7484 | 6.6693 | 5.0849 | 31.445
13.822 | 5.9452 | 24.753 | 6.6685 | 4.9224 | 31.4473
13.991 | 5.9238 | 24.7584 | 6.6654 | 4.7924 | 31.4509
14.148 | 5.906 | 24.7638 | 6.6635 | 4.6884 | 31.4551
14.338 | 5.8925 | 24.7681 | 6.6625 | 4.5957 | 31.4585
14.535 | 5.8828 | 24.7704 | 6.6624 | 4.4981 | 31.46
14.74 | 5.876 | 24.7706 | 6.6608 | 4.404 | 31.4592
14.924 | 5.8715 | 24.7683 | 6.6621 | 4.3599 | 31.4557
15.054 | 5.9389 | 24.7492 | 6.6457 | 17.4267 | 31.4415

## SYC
DEPTH | TEMP | DENSITY | OXY | FLUORESCENCE | SALINITY
0.315 | 14.9167 | 22.4382 | 7.2692 | 2.6867 | 30.3896
0.416 | 14.913 | 22.4387 | 7.2867 | 2.6665 | 30.3892
0.582 | 14.9076 | 22.4393 | 7.2901 | 2.6522 | 30.3885
0.758 | 14.8998 | 22.4399 | 7.29 | 2.6523 | 30.3872
0.94 | 14.8877 | 22.4407 | 7.3105 | 2.6545 | 30.3848
1.131 | 14.8668 | 22.4414 | 7.3297 | 2.6552 | 30.3801
1.338 | 14.8287 | 22.4422 | 7.326 | 2.6549 | 30.3707
1.561 | 14.7605 | 22.445 | 7.3071 | 2.652 | 30.3558
1.786 | 14.6437 | 22.4533 | 7.2867 | 2.6552 | 30.3349
2.017 | 14.4544 | 22.4719 | 7.2643 | 2.6701 | 30.3083
2.215 | 14.1687 | 22.5078 | 7.2392 | 2.6925 | 30.279
2.429 | 13.7792 | 22.5693 | 7.2147 | 2.7055 | 30.2571
2.625 | 13.3148 | 22.6657 | 7.1857 | 2.7038 | 30.2634
2.808 | 12.8319 | 22.7941 | 7.156 | 2.7133 | 30.3093
3.012 | 12.3791 | 22.9339 | 7.128 | 2.7478 | 30.3799
3.214 | 11.9816 | 23.0665 | 7.1039 | 2.8018 | 30.4567
3.43 | 11.644 | 23.1827 | 7.0783 | 2.8738 | 30.5281
3.661 | 11.3554 | 23.2785 | 7.0592 | 2.9739 | 30.5855
3.889 | 11.0971 | 23.356 | 7.04 | 3.1141 | 30.6272
4.12 | 10.8492 | 23.4214 | 7.0264 | 3.2845 | 30.6565
4.37 | 10.5934 | 23.481 | 7.0145 | 3.47 | 30.6775
4.611 | 10.3155 | 23.5389 | 7.0093 | 3.6969 | 30.6923
4.855 | 10.0119 | 23.6014 | 7.0037 | 4.0012 | 30.7088
5.092 | 9.6931 | 23.675 | 6.9987 | 4.3808 | 30.7375
5.32 | 9.3719 | 23.7577 | 6.9972 | 4.8109 | 30.7788
5.546 | 9.0504 | 23.8396 | 6.9799 | 5.273 | 30.8204
5.772 | 8.7246 | 23.9166 | 6.9645 | 5.7757 | 30.8563
6.014 | 8.4032 | 23.9966 | 6.9494 | 6.3622 | 30.8981
6.251 | 8.1085 | 24.0854 | 6.9377 | 7.0219 | 30.9574
6.482 | 7.859 | 24.1739 | 6.9253 | 7.7025 | 31.0255
6.715 | 7.6571 | 24.25 | 6.9143 | 8.4312 | 31.0869
6.945 | 7.4941 | 24.31 | 6.9044 | 9.2346 | 31.1349
7.182 | 7.3606 | 24.3566 | 6.8967 | 10.0687 | 31.1713
7.424 | 7.2513 | 24.3946 | 6.89 | 10.848 | 31.2011
7.652 | 7.1636 | 24.4265 | 6.8855 | 11.4181 | 31.2269
7.875 | 7.0948 | 24.4525 | 6.884 | 11.565 | 31.2484
8.09 | 7.0412 | 24.4729 | 6.8834 | 11.2341 | 31.2654
8.3 | 6.9985 | 24.4881 | 6.8818 | 10.6171 | 31.2777
8.518 | 6.9621 | 24.499 | 6.8831 | 9.9055 | 31.2854
8.735 | 6.9271 | 24.507 | 6.8853 | 9.2036 | 31.2898
8.942 | 6.8895 | 24.5139 | 6.8873 | 8.5963 | 31.2924
9.157 | 6.8463 | 24.5209 | 6.8905 | 8.086 | 31.2943
9.371 | 6.794 | 24.5281 | 6.8931 | 7.6136 | 31.2949
9.584 | 6.7306 | 24.5363 | 6.8891 | 7.1446 | 31.295
9.801 | 6.6585 | 24.5485 | 6.8821 | 6.6724 | 31.2989
10.006 | 6.5838 | 24.5652 | 6.871 | 6.2105 | 31.3081
10.223 | 6.5129 | 24.5849 | 6.8577 | 5.7965 | 31.3218
10.438 | 6.451 | 24.6053 | 6.8503 | 5.4613 | 31.3379
10.66 | 6.4001 | 24.624 | 6.8452 | 5.212 | 31.3537
10.895 | 6.3598 | 24.6392 | 6.8435 | 5.0405 | 31.3667
11.119 | 6.3286 | 24.6508 | 6.832 | 4.8947 | 31.3764
11.348 | 6.3043 | 24.6594 | 6.8194 | 4.7606 | 31.3836
11.57 | 6.2852 | 24.6657 | 6.8063 | 4.6478 | 31.3887
11.793 | 6.2697 | 24.6704 | 6.7983 | 4.5214 | 31.3922
12.008 | 6.2563 | 24.6737 | 6.7942 | 4.379 | 31.3943
12.224 | 6.2441 | 24.6761 | 6.7897 | 4.2437 | 31.3954
12.445 | 6.2323 | 24.6782 | 6.7803 | 4.1272 | 31.3963
12.651 | 6.2205 | 24.6799 | 6.7663 | 4.0163 | 31.3966
12.871 | 6.2076 | 24.6813 | 6.7504 | 3.8979 | 31.3963
13.088 | 6.1924 | 24.6825 | 6.7373 | 3.7907 | 31.3956
13.309 | 6.1734 | 24.6838 | 6.728 | 3.7054 | 31.3943
13.512 | 6.1488 | 24.6855 | 6.719 | 3.6589 | 31.3927
13.726 | 6.1168 | 24.6878 | 6.7101 | 3.6636 | 31.3907
13.95 | 6.076 | 24.6914 | 6.7035 | 3.678 | 31.389
14.163 | 6.0286 | 24.698 | 6.7 | 3.6668 | 31.3902
14.389 | 5.9791 | 24.7085 | 6.6931 | 3.6257 | 31.396
14.622 | 5.9305 | 24.7202 | 6.6877 | 3.5649 | 31.4036
14.85 | 5.8821 | 24.7311 | 6.6834 | 3.5059 | 31.4101
15.076 | 5.8316 | 24.7409 | 6.6799 | 3.429 | 31.415
15.31 | 5.7757 | 24.7501 | 6.6756 | 3.3264 | 31.4184
15.526 | 5.7126 | 24.7599 | 6.6719 | 3.2434 | 31.4215
15.746 | 5.645 | 24.7725 | 6.6686 | 3.1629 | 31.4276
15.938 | 5.5798 | 24.789 | 6.6648 | 3.0476 | 31.439
16.148 | 5.5216 | 24.8068 | 6.6597 | 2.9217 | 31.4531
16.358 | 5.4704 | 24.822 | 6.6558 | 2.7877 | 31.4649
16.579 | 5.4232 | 24.8338 | 6.6523 | 2.6332 | 31.4732
16.787 | 5.379 | 24.8444 | 6.6492 | 2.4802 | 31.4803
16.981 | 5.4156 | 24.8734 | 6.6265 | 1.9348 | 31.5221

## HC
DEPTH | TEMP | DENSITY | OXY | FLUORESCENCE | SALINITY
0.39 | 9.4363 | 23.6096 | 6.8745 | 2.7856 | 30.6022
0.446 | 9.4373 | 23.5982 | 6.8678 | 2.702 | 30.5877
0.596 | 9.4223 | 23.5974 | 6.8684 | 2.6466 | 30.5838
0.788 | 9.3838 | 23.6159 | 6.857 | 2.6008 | 30.5997
0.983 | 9.3177 | 23.6577 | 6.8489 | 2.5493 | 30.6401
1.19 | 9.2267 | 23.7182 | 6.8457 | 2.5156 | 30.6996
1.418 | 9.1193 | 23.7856 | 6.8407 | 2.5059 | 30.7648
1.629 | 9.0038 | 23.8509 | 6.8368 | 2.5043 | 30.8258
1.83 | 8.8851 | 23.9116 | 6.8295 | 2.511 | 30.8805
2.046 | 8.7664 | 23.9674 | 6.819 | 2.5199 | 30.9292
2.282 | 8.6491 | 24.0183 | 6.814 | 2.5247 | 30.972
2.528 | 8.5285 | 24.0633 | 6.8089 | 2.5368 | 31.0067
2.765 | 8.3942 | 24.1026 | 6.8054 | 2.5623 | 31.0318
3.002 | 8.2384 | 24.1409 | 6.8014 | 2.6081 | 31.052
3.254 | 8.0677 | 24.1856 | 6.811 | 2.6972 | 31.0779
3.493 | 7.9018 | 24.2397 | 6.8004 | 2.8547 | 31.117
3.721 | 7.7582 | 24.2959 | 6.7952 | 3.0579 | 31.1632
3.948 | 7.6446 | 24.3452 | 6.7909 | 3.2326 | 31.2059
4.189 | 7.5605 | 24.384 | 6.7923 | 3.3399 | 31.2407
4.434 | 7.5023 | 24.4124 | 6.7934 | 3.4064 | 31.2667
4.602 | 7.7065 | 24.3686 | 6.8442 | 4.1497 | 31.2466

## HP1
DEPTH | TEMP | DENSITY | OXY | FLUORESCENCE | SALINITY
0.446 | 12.9622 | 23.154 | 7.1556 | 1.9393 | 30.8067
0.523 | 12.9598 | 23.1538 | 7.1574 | 1.9282 | 30.806
0.592 | 12.9552 | 23.1532 | 7.1591 | 1.924 | 30.804
0.652 | 12.9466 | 23.1522 | 7.1693 | 1.9309 | 30.8006
0.752 | 12.932 | 23.1512 | 7.1823 | 1.9372 | 30.7957
0.908 | 12.9091 | 23.1508 | 7.2007 | 1.9419 | 30.7894
1.071 | 12.8758 | 23.1514 | 7.2117 | 1.9517 | 30.7819
1.245 | 12.8293 | 23.1532 | 7.2201 | 1.962 | 30.7728
1.433 | 12.7654 | 23.1563 | 7.2105 | 1.9786 | 30.7611
1.623 | 12.6778 | 23.1614 | 7.1909 | 1.9967 | 30.7461
1.814 | 12.5576 | 23.1685 | 7.1765 | 2.0112 | 30.726
2 | 12.3959 | 23.1797 | 7.1688 | 2.0434 | 30.7013
2.189 | 12.1953 | 23.203 | 7.1763 | 2.104 | 30.6834
2.417 | 11.9709 | 23.2432 | 7.1872 | 2.1769 | 30.682
2.661 | 11.737 | 23.2943 | 7.1898 | 2.2509 | 30.6933
2.92 | 11.5047 | 23.3507 | 7.1858 | 2.3256 | 30.7126
3.178 | 11.2849 | 23.4116 | 7.1834 | 2.4102 | 30.7409
3.422 | 11.0826 | 23.4722 | 7.1864 | 2.5187 | 30.7735
3.687 | 10.8919 | 23.5266 | 7.1908 | 2.6587 | 30.8012
3.963 | 10.699 | 23.5714 | 7.1968 | 2.8267 | 30.8165
4.226 | 10.4938 | 23.6079 | 7.1969 | 3.0035 | 30.819
4.491 | 10.2818 | 23.6481 | 7.1967 | 3.1684 | 30.8253
4.742 | 10.0804 | 23.6985 | 7.2126 | 3.3184 | 30.8476
5.01 | 9.8988 | 23.7513 | 7.2284 | 3.497 | 30.8775
5.281 | 9.7314 | 23.7974 | 7.2416 | 3.7441 | 30.9022
5.551 | 9.5651 | 23.8361 | 7.2529 | 4.0378 | 30.918
5.822 | 9.3896 | 23.8716 | 7.2688 | 4.3348 | 30.9282
6.084 | 9.2033 | 23.9104 | 7.2826 | 4.6147 | 30.9409
6.344 | 9.0137 | 23.9569 | 7.298 | 4.9141 | 30.9633
6.592 | 8.8344 | 24.0129 | 7.32 | 5.254 | 31.0003
6.837 | 8.6778 | 24.0717 | 7.3411 | 5.5495 | 31.0454
7.095 | 8.5443 | 24.1223 | 7.359 | 5.7403 | 31.0849
7.36 | 8.4225 | 24.1609 | 7.3745 | 5.8109 | 31.1114
7.624 | 8.2956 | 24.1905 | 7.3868 | 5.7176 | 31.1257
7.898 | 8.1511 | 24.2184 | 7.3922 | 5.47 | 31.1348
8.165 | 7.9901 | 24.2539 | 7.3946 | 5.1763 | 31.1509
8.44 | 7.8259 | 24.2992 | 7.3966 | 4.9541 | 31.1792
8.702 | 7.6691 | 24.3471 | 7.4032 | 4.8265 | 31.2126
8.964 | 7.5213 | 24.3913 | 7.4108 | 4.7482 | 31.2431
9.237 | 7.3808 | 24.4313 | 7.4184 | 4.6647 | 31.2698
9.483 | 7.2487 | 24.4695 | 7.4192 | 4.5406 | 31.2958
9.742 | 7.1278 | 24.5055 | 7.4239 | 4.3624 | 31.3212
10 | 7.0189 | 24.5374 | 7.4348 | 4.163 | 31.3437
10.273 | 6.9194 | 24.5641 | 7.4456 | 4.0184 | 31.3611
10.534 | 6.8249 | 24.5857 | 7.4604 | 3.9656 | 31.3731
10.794 | 6.7311 | 24.6037 | 7.4733 | 3.9683 | 31.3806
11.054 | 6.6354 | 24.6203 | 7.4825 | 3.9417 | 31.3863
11.308 | 6.5368 | 24.6369 | 7.4837 | 3.8266 | 31.3916
11.555 | 6.4334 | 24.6527 | 7.4838 | 3.6371 | 31.3953
11.808 | 6.3231 | 24.6679 | 7.4811 | 3.4176 | 31.3973
12.055 | 6.2038 | 24.6831 | 7.4833 | 3.2194 | 31.3981
12.291 | 6.0736 | 24.6976 | 7.4834 | 3.0541 | 31.3966
12.534 | 5.9345 | 24.7137 | 7.4815 | 2.9083 | 31.396
12.793 | 5.7928 | 24.7334 | 7.4797 | 2.7999 | 31.3998
13.038 | 5.6549 | 24.755 | 7.4785 | 2.7326 | 31.4069
13.283 | 5.5262 | 24.7785 | 7.4765 | 2.694 | 31.418
13.543 | 5.4113 | 24.8035 | 7.4754 | 2.6812 | 31.4332
13.806 | 5.3114 | 24.8275 | 7.4755 | 2.6839 | 31.4495
14.078 | 5.2245 | 24.849 | 7.4751 | 2.7026 | 31.4645
14.352 | 5.1472 | 24.8679 | 7.4739 | 2.7436 | 31.4776
14.615 | 5.0776 | 24.8849 | 7.4723 | 2.785 | 31.4895
14.868 | 5.016 | 24.9019 | 7.468 | 2.8064 | 31.5026
15.131 | 4.9626 | 24.9184 | 7.4652 | 2.8013 | 31.5161
15.384 | 4.9133 | 24.9302 | 7.4586 | 2.7649 | 31.5244
15.649 | 4.8615 | 24.9363 | 7.4515 | 2.7124 | 31.5252
15.902 | 4.8027 | 24.9403 | 7.4458 | 2.6719 | 31.5224
16.164 | 4.7347 | 24.9434 | 7.4411 | 2.6551 | 31.5173
16.417 | 4.6584 | 24.9476 | 7.435 | 2.6612 | 31.5126
16.661 | 4.579 | 24.9572 | 7.4309 | 2.6842 | 31.5143
16.92 | 4.5021 | 24.971 | 7.4266 | 2.703 | 31.5219
17.172 | 4.4298 | 24.9851 | 7.4233 | 2.7025 | 31.5304
17.416 | 4.3621 | 24.9978 | 7.413 | 2.6842 | 31.538
17.675 | 4.2985 | 25.0097 | 7.4117 | 2.6584 | 31.5449
17.927 | 4.2405 | 25.0222 | 7.4105 | 2.6442 | 31.5535
18.18 | 4.1902 | 25.0359 | 7.4056 | 2.6505 | 31.5644
18.436 | 4.1479 | 25.0481 | 7.3965 | 2.674 | 31.5746
18.695 | 4.112 | 25.0578 | 7.3936 | 2.6946 | 31.5825
18.945 | 4.0808 | 25.0654 | 7.3888 | 2.6958 | 31.5882
19.202 | 4.0523 | 25.071 | 7.3853 | 2.6896 | 31.5918
19.455 | 4.0249 | 25.0753 | 7.3785 | 2.6846 | 31.5939
19.716 | 3.9974 | 25.0789 | 7.3745 | 2.6751 | 31.5952
19.975 | 3.97 | 25.0824 | 7.3714 | 2.6559 | 31.5962
20.236 | 3.9434 | 25.0864 | 7.369 | 2.627 | 31.598
20.482 | 3.9187 | 25.0911 | 7.3672 | 2.5978 | 31.601
20.716 | 3.8974 | 25.0963 | 7.3649 | 2.5704 | 31.605
20.96 | 3.8803 | 25.1011 | 7.3613 | 2.5321 | 31.609
21.209 | 3.8673 | 25.1049 | 7.3584 | 2.4745 | 31.6123
21.473 | 3.8576 | 25.1076 | 7.3558 | 2.4049 | 31.6146
21.733 | 3.8502 | 25.1095 | 7.3533 | 2.3421 | 31.616
21.995 | 3.8447 | 25.1108 | 7.3531 | 2.2922 | 31.617
22.257 | 3.8407 | 25.112 | 7.3503 | 2.2554 | 31.618
22.528 | 3.8376 | 25.1127 | 7.3499 | 2.235 | 31.6186
22.793 | 3.8351 | 25.1134 | 7.349 | 2.2292 | 31.6192
23 | 3.8337 | 25.1143 | 7.3492 | 2.2303 | 31.6202
23.109 | 3.8885 | 25.0975 | 7.3136 | 2.9302 | 31.6055

## HP2
DEPTH | TEMP | DENSITY | OXY | FLUORESCENCE | SALINITY
0.411 | 11.5696 | 23.5033 | 6.3918 | 0.528 | 30.924
0.501 | 11.6093 | 23.4743 | 6.425 | 0.5272 | 30.8958
0.598 | 11.6507 | 23.45 | 6.4548 | 0.5269 | 30.874
0.683 | 11.6918 | 23.4332 | 6.487 | 0.5277 | 30.8619
0.798 | 11.7371 | 23.4203 | 6.5122 | 0.5289 | 30.8557
0.956 | 11.7816 | 23.4109 | 6.5385 | 0.5296 | 30.854
1.16 | 11.8129 | 23.4084 | 6.5651 | 0.5299 | 30.858
1.371 | 11.821 | 23.4171 | 6.5859 | 0.5303 | 30.8712
1.581 | 11.7993 | 23.4372 | 6.5944 | 0.5304 | 30.8921
1.807 | 11.7453 | 23.4658 | 6.5967 | 0.5309 | 30.9163
2.051 | 11.6636 | 23.4996 | 6.6067 | 0.5324 | 30.9408
2.297 | 11.5639 | 23.5337 | 6.6177 | 0.5352 | 30.9618
2.545 | 11.4536 | 23.5649 | 6.6207 | 0.5397 | 30.9767
2.791 | 11.3352 | 23.5983 | 6.6167 | 0.5465 | 30.9926
3.039 | 11.2059 | 23.6412 | 6.6233 | 0.5564 | 31.0186
3.286 | 11.0561 | 23.696 | 6.6268 | 0.5722 | 31.0555
3.526 | 10.8729 | 23.7655 | 6.6257 | 0.5924 | 31.1041
3.787 | 10.6544 | 23.8512 | 6.6056 | 0.611 | 31.1663
4.032 | 10.4146 | 23.9402 | 6.5908 | 0.6291 | 31.2286
4.275 | 10.1683 | 24.001 | 6.586 | 0.6545 | 31.2541
4.531 | 9.9236 | 24.0244 | 6.5825 | 0.6954 | 31.2329
4.776 | 9.6907 | 24.0423 | 6.5729 | 0.7511 | 31.2076
5.032 | 9.4807 | 24.0735 | 6.5492 | 0.8122 | 31.2049
5.269 | 9.2962 | 24.1072 | 6.5323 | 0.8858 | 31.2111
5.496 | 9.1322 | 24.1404 | 6.5291 | 0.9993 | 31.2212
5.704 | 8.9844 | 24.1783 | 6.5259 | 1.1844 | 31.2407
5.927 | 8.8516 | 24.2209 | 6.5182 | 1.487 | 31.2694
6.119 | 8.7339 | 24.2674 | 6.5223 | 1.8958 | 31.3062
6.309 | 8.63 | 24.3138 | 6.5229 | 2.2776 | 31.3457
6.476 | 8.5355 | 24.354 | 6.5258 | 2.5572 | 31.3791
6.653 | 8.4448 | 24.3879 | 6.5368 | 2.7643 | 31.4053
6.859 | 8.3545 | 24.4235 | 6.5545 | 2.9042 | 31.4339
7.065 | 8.2648 | 24.464 | 6.5764 | 3.0328 | 31.4689
7.287 | 8.1767 | 24.5047 | 6.6021 | 3.1671 | 31.5047
7.507 | 8.0924 | 24.5455 | 6.6341 | 3.1495 | 31.5412
7.706 | 8.014 | 24.5862 | 6.6581 | 2.9637 | 31.5788
7.879 | 7.9418 | 24.6163 | 6.6772 | 2.7885 | 31.6041
8.064 | 7.876 | 24.6326 | 6.6954 | 2.6786 | 31.613
8.259 | 7.8185 | 24.6461 | 6.719 | 2.6243 | 31.6199
8.461 | 7.7693 | 24.664 | 6.7424 | 2.6488 | 31.6339
8.624 | 7.7258 | 24.6804 | 6.7607 | 2.7313 | 31.6471
8.788 | 7.6833 | 24.6877 | 6.7763 | 2.7862 | 31.6488
8.963 | 7.6385 | 24.6896 | 6.7875 | 2.7719 | 31.6434
9.139 | 7.5899 | 24.6942 | 6.8004 | 2.7806 | 31.6407
9.329 | 7.5377 | 24.7015 | 6.8114 | 2.8503 | 31.6408
9.535 | 7.4827 | 24.711 | 6.8252 | 2.9455 | 31.6433
9.735 | 7.4255 | 24.7215 | 6.8394 | 3.0108 | 31.6467
9.93 | 7.3656 | 24.7285 | 6.8596 | 2.9723 | 31.6453
10.131 | 7.3006 | 24.7318 | 6.893 | 2.8964 | 31.6383
10.309 | 7.2277 | 24.7326 | 6.9343 | 2.8659 | 31.6269
10.498 | 7.1443 | 24.7309 | 6.9785 | 2.8659 | 31.6106
10.706 | 7.0516 | 24.7286 | 7.0175 | 2.8775 | 31.5921
10.92 | 6.9528 | 24.7294 | 7.0418 | 2.8638 | 31.5767
11.094 | 6.8508 | 24.7331 | 7.0563 | 2.8061 | 31.5646
11.276 | 6.7481 | 24.7386 | 7.0594 | 2.7593 | 31.5547
11.464 | 6.6473 | 24.7472 | 7.0558 | 2.7434 | 31.5493
11.654 | 6.5512 | 24.7584 | 7.0631 | 2.7377 | 31.548
11.823 | 6.4627 | 24.7697 | 7.0689 | 2.7513 | 31.5484
12.004 | 6.3832 | 24.7809 | 7.0741 | 2.7895 | 31.5499
12.199 | 6.3116 | 24.7912 | 7.0843 | 2.8107 | 31.5519
12.364 | 6.2445 | 24.7991 | 7.0911 | 2.7924 | 31.5515
12.522 | 6.1794 | 24.8035 | 7.1022 | 2.798 | 31.5469
12.726 | 6.1176 | 24.8068 | 7.1126 | 2.8582 | 31.5416
12.932 | 6.0617 | 24.8116 | 7.1247 | 2.949 | 31.5391
13.106 | 6.012 | 24.8162 | 7.1332 | 3.0266 | 31.5374
13.319 | 5.9668 | 24.819 | 7.1437 | 3.0449 | 31.5342
13.538 | 5.9231 | 24.8218 | 7.1546 | 2.9934 | 31.5311
13.739 | 5.8761 | 24.8247 | 7.163 | 2.8848 | 31.5277
13.966 | 5.8197 | 24.8259 | 7.1687 | 2.7566 | 31.5208
14.209 | 5.7458 | 24.8254 | 7.1718 | 2.6324 | 31.5093
14.446 | 5.6466 | 24.8238 | 7.1766 | 2.5117 | 31.4927
14.656 | 5.522 | 24.8234 | 7.181 | 2.4022 | 31.4742
14.892 | 5.3809 | 24.8297 | 7.1844 | 2.3076 | 31.462
15.125 | 5.2363 | 24.8448 | 7.1879 | 2.2308 | 31.4608
15.363 | 5.1011 | 24.8692 | 7.1915 | 2.1817 | 31.4729
15.577 | 4.9857 | 24.9 | 7.1928 | 2.1608 | 31.4961
15.771 | 4.8944 | 24.9301 | 7.1952 | 2.1483 | 31.5218
15.996 | 4.8238 | 24.9541 | 7.203 | 2.1357 | 31.5426
16.217 | 4.7667 | 24.9709 | 7.2119 | 2.1341 | 31.5563
16.451 | 4.7161 | 24.9816 | 7.22 | 2.1465 | 31.5631
16.672 | 4.6679 | 24.9889 | 7.2249 | 2.1809 | 31.5659
16.89 | 4.6208 | 24.9954 | 7.2243 | 2.2423 | 31.5679
17.123 | 4.5738 | 25.0016 | 7.2224 | 2.3278 | 31.5698
17.356 | 4.5258 | 25.0074 | 7.2256 | 2.4334 | 31.5709
17.59 | 4.4776 | 25.0138 | 7.2237 | 2.5471 | 31.5727
17.824 | 4.4316 | 25.0211 | 7.227 | 2.6616 | 31.5761
18.057 | 4.3884 | 25.0284 | 7.2354 | 2.7749 | 31.5798
18.308 | 4.3473 | 25.0345 | 7.2393 | 2.8826 | 31.5823
18.538 | 4.3073 | 25.0401 | 7.2429 | 2.9783 | 31.5843
18.755 | 4.269 | 25.046 | 7.2442 | 3.0546 | 31.5869
18.99 | 4.2335 | 25.052 | 7.2469 | 3.1051 | 31.5901
19.234 | 4.2009 | 25.0575 | 7.2513 | 3.1274 | 31.593
19.467 | 4.1707 | 25.0622 | 7.252 | 3.1249 | 31.5952
19.673 | 4.1425 | 25.0664 | 7.253 | 3.1052 | 31.5971
19.914 | 4.116 | 25.0699 | 7.2522 | 3.0801 | 31.5982
20.151 | 4.0907 | 25.0728 | 7.2528 | 3.0612 | 31.5987
20.375 | 4.066 | 25.0754 | 7.2515 | 3.0479 | 31.599
20.595 | 4.0409 | 25.0773 | 7.2498 | 3.0289 | 31.5984
20.815 | 4.0131 | 25.0778 | 7.2486 | 2.9975 | 31.5956
21.051 | 3.9803 | 25.0766 | 7.2485 | 2.9579 | 31.5902
21.3 | 3.9424 | 25.0761 | 7.2477 | 2.9222 | 31.5851
21.562 | 3.903 | 25.0798 | 7.2451 | 2.8947 | 31.585
21.808 | 3.8673 | 25.0872 | 7.2405 | 2.8697 | 31.59
22.059 | 3.8376 | 25.0953 | 7.2387 | 2.8466 | 31.5967
22.309 | 3.8133 | 25.1018 | 7.2347 | 2.8202 | 31.602
22.55 | 3.792 | 25.1062 | 7.2374 | 2.7837 | 31.6051
22.79 | 3.7705 | 25.1086 | 7.2461 | 2.7469 | 31.6055
23.032 | 3.745 | 25.1092 | 7.2495 | 2.7206 | 31.6034
23.278 | 3.7139 | 25.1098 | 7.2444 | 2.7034 | 31.6005
23.522 | 3.6794 | 25.1135 | 7.2456 | 2.6894 | 31.6012
23.754 | 3.6449 | 25.1206 | 7.2375 | 2.6745 | 31.6061
23.999 | 3.6117 | 25.1282 | 7.2281 | 2.6586 | 31.6119
24.221 | 3.5795 | 25.1349 | 7.2218 | 2.645 | 31.6167
24.452 | 3.5487 | 25.1411 | 7.2108 | 2.6347 | 31.621
24.668 | 3.5205 | 25.1476 | 7.1996 | 2.6262 | 31.6259
24.898 | 3.4956 | 25.1537 | 7.1915 | 2.614 | 31.6307
25.116 | 3.4734 | 25.1586 | 7.1827 | 2.5866 | 31.6345
25.332 | 3.453 | 25.1627 | 7.174 | 2.5437 | 31.6373
25.559 | 3.4338 | 25.1665 | 7.1648 | 2.4958 | 31.64
25.778 | 3.4153 | 25.1702 | 7.1534 | 2.448 | 31.6425
26.015 | 3.396 | 25.173 | 7.1408 | 2.4078 | 31.6438
26.238 | 3.3748 | 25.1749 | 7.1295 | 2.3784 | 31.644
26.463 | 3.352 | 25.1779 | 7.1192 | 2.354 | 31.6451
26.706 | 3.3288 | 25.1821 | 7.1087 | 2.3351 | 31.6479
26.917 | 3.3052 | 25.1869 | 7.0973 | 2.3239 | 31.6513
27.141 | 3.2794 | 25.1919 | 7.0873 | 2.3221 | 31.6548
27.349 | 3.2481 | 25.197 | 7.0767 | 2.3305 | 31.6578
27.553 | 3.2081 | 25.2032 | 7.0676 | 2.3492 | 31.6613
27.718 | 3.1608 | 25.2147 | 7.0601 | 2.3799 | 31.6706
27.842 | 3.1133 | 25.2337 | 7.0513 | 2.4128 | 31.6894
27.927 | 3.0714 | 25.2548 | 7.0433 | 2.418 | 31.7114
28.049 | 3.0359 | 25.2685 | 7.0344 | 2.3695 | 31.7248
28.237 | 3.0041 | 25.2713 | 7.029 | 2.2808 | 31.725
28.454 | 2.9737 | 25.2696 | 7.0269 | 2.1874 | 31.7197
28.685 | 2.9456 | 25.2701 | 7.0173 | 2.1138 | 31.7174
28.897 | 2.9214 | 25.2735 | 7.0131 | 2.0685 | 31.7192
29.137 | 2.902 | 25.2775 | 7.0014 | 2.0393 | 31.7222
29.357 | 2.8868 | 25.2811 | 6.9925 | 2.0102 | 31.7251
29.584 | 2.875 | 25.2839 | 6.9866 | 1.9768 | 31.7274
29.834 | 2.8658 | 25.2861 | 6.9791 | 1.9342 | 31.7293
30.07 | 2.8588 | 25.2879 | 6.9732 | 1.8782 | 31.7307
30.307 | 2.8537 | 25.289 | 6.9677 | 1.8103 | 31.7316
30.543 | 2.85 | 25.2896 | 6.962 | 1.7349 | 31.732
30.789 | 2.8473 | 25.2898 | 6.9557 | 1.6594 | 31.7319
31.027 | 2.8455 | 25.2897 | 6.9501 | 1.5872 | 31.7316
31.288 | 2.8441 | 25.2895 | 6.946 | 1.5153 | 31.7313
31.534 | 2.8432 | 25.2892 | 6.9407 | 1.4454 | 31.7308
31.789 | 2.8424 | 25.289 | 6.9369 | 1.3826 | 31.7304
32.043 | 2.8419 | 25.2886 | 6.9329 | 1.3328 | 31.7299
32.295 | 2.8414 | 25.2883 | 6.9306 | 1.2973 | 31.7295
32.559 | 2.8411 | 25.2878 | 6.9276 | 1.2696 | 31.7289
32.798 | 2.8408 | 25.2874 | 6.9243 | 1.2444 | 31.7283
33.054 | 2.8406 | 25.2869 | 6.9186 | 1.2205 | 31.7276
33.311 | 2.8404 | 25.2865 | 6.917 | 1.2002 | 31.7271
33.562 | 2.8403 | 25.2862 | 6.9151 | 1.1838 | 31.7267
33.821 | 2.8403 | 25.2861 | 6.9142 | 1.1709 | 31.7266
34.088 | 2.8405 | 25.2863 | 6.9114 | 1.1618 | 31.7269
34.317 | 2.8412 | 25.2868 | 6.9101 | 1.1561 | 31.7276
34.451 | 2.8717 | 25.2691 | 6.8867 | 1.5175 | 31.7085

## HP3
DEPTH | TEMP | DENSITY | OXY | FLUORESCENCE | SALINITY
0.418 | 12.078 | 23.3641 | 7.0369 | 2.1879 | 30.8634
0.636 | 12.0246 | 23.3434 | 7.0375 | 2.1441 | 30.824
0.869 | 11.9154 | 23.336 | 7.0383 | 2.0936 | 30.7887
1.126 | 11.7611 | 23.3484 | 7.0427 | 2.0348 | 30.7687
1.378 | 11.5702 | 23.3725 | 7.0505 | 1.977 | 30.7557
1.515 | 11.1443 | 23.4664 | 7.0631 | 1.9033 | 30.7799
1.583 | 10.9365 | 23.5196 | 7.0612 | 1.8854 | 30.8021
1.765 | 10.7081 | 23.5547 | 7.0608 | 1.8821 | 30.7971
2.01 | 10.4474 | 23.5917 | 7.0622 | 1.9029 | 30.7883
2.26 | 10.1816 | 23.6543 | 7.0666 | 1.9621 | 30.8121
2.521 | 9.9475 | 23.7354 | 7.0693 | 2.0612 | 30.8672
2.792 | 9.7578 | 23.8109 | 7.0776 | 2.1773 | 30.9249
3.071 | 9.6019 | 23.8674 | 7.0895 | 2.2786 | 30.9656
3.356 | 9.4653 | 23.9084 | 7.0981 | 2.3486 | 30.9905
3.636 | 9.3399 | 23.943 | 7.1043 | 2.3938 | 31.0097
3.932 | 9.2203 | 23.9739 | 7.1075 | 2.4368 | 31.0255
4.229 | 9.1025 | 24.0025 | 7.107 | 2.5088 | 31.0389
4.522 | 8.9893 | 24.033 | 7.1038 | 2.6151 | 31.0558
4.812 | 8.8877 | 24.065 | 7.1069 | 2.732 | 31.0772
5.1 | 8.8016 | 24.0943 | 7.1183 | 2.8585 | 31.098
5.395 | 8.731 | 24.1188 | 7.1353 | 2.9884 | 31.1158
5.689 | 8.6739 | 24.1393 | 7.1525 | 3.1066 | 31.1311
5.974 | 8.6266 | 24.155 | 7.1648 | 3.2236 | 31.1422
6.273 | 8.5833 | 24.1658 | 7.1785 | 3.329 | 31.1479
6.579 | 8.5375 | 24.1734 | 7.1908 | 3.4255 | 31.1489
6.885 | 8.4847 | 24.1806 | 7.2041 | 3.5365 | 31.1481
7.184 | 8.4269 | 24.192 | 7.2166 | 3.6489 | 31.1519
7.477 | 8.3716 | 24.2086 | 7.2256 | 3.729 | 31.1628
7.758 | 8.3236 | 24.2263 | 7.2309 | 3.7629 | 31.1765
8.013 | 8.2818 | 24.2413 | 7.2389 | 3.8004 | 31.188
8.28 | 8.2417 | 24.253 | 7.2491 | 3.8924 | 31.1955
8.523 | 8.1986 | 24.2623 | 7.2634 | 4.0119 | 31.1995
8.784 | 8.1474 | 24.2709 | 7.2806 | 4.1037 | 31.2011
9.071 | 8.085 | 24.2806 | 7.2894 | 4.1348 | 31.2021
9.355 | 8.0132 | 24.2944 | 7.2959 | 4.1221 | 31.2067
9.629 | 7.9378 | 24.3128 | 7.3053 | 4.1158 | 31.2166
9.885 | 7.8647 | 24.3335 | 7.3232 | 4.1267 | 31.2299
10.13 | 7.7978 | 24.3553 | 7.3408 | 4.1011 | 31.2458
10.345 | 7.7382 | 24.3763 | 7.3488 | 4.0162 | 31.262
10.59 | 7.6817 | 24.3947 | 7.3547 | 3.9355 | 31.2755
10.804 | 7.6192 | 24.4093 | 7.3575 | 3.8814 | 31.2831
11.022 | 7.5406 | 24.4207 | 7.3605 | 3.822 | 31.2838
11.231 | 7.4415 | 24.4331 | 7.3645 | 3.7506 | 31.2824
11.461 | 7.3264 | 24.4506 | 7.3694 | 3.6751 | 31.2851
11.682 | 7.2033 | 24.4737 | 7.3857 | 3.6151 | 31.2935
11.927 | 7.079 | 24.4993 | 7.4108 | 3.5861 | 31.3052
12.129 | 6.958 | 24.5267 | 7.4292 | 3.586 | 31.3199
12.345 | 6.8446 | 24.5548 | 7.4334 | 3.5713 | 31.337
12.57 | 6.7422 | 24.5828 | 7.4275 | 3.455 | 31.3559
12.775 | 6.6536 | 24.6097 | 7.4239 | 3.2237 | 31.3757
12.983 | 6.5789 | 24.6331 | 7.4217 | 2.9537 | 31.3934
13.204 | 6.5138 | 24.6508 | 7.4227 | 2.7043 | 31.4055
13.389 | 6.4511 | 24.6629 | 7.4316 | 2.5021 | 31.411
13.571 | 6.3845 | 24.6717 | 7.4406 | 2.3571 | 31.4117
13.713 | 6.3127 | 24.6812 | 7.4428 | 2.2671 | 31.4125
13.837 | 6.2386 | 24.6934 | 7.4407 | 2.2282 | 31.4165
14.006 | 6.1632 | 24.7059 | 7.4401 | 2.2203 | 31.4207
14.172 | 6.0831 | 24.716 | 7.4426 | 2.2198 | 31.4213
14.401 | 5.9952 | 24.7256 | 7.4498 | 2.2337 | 31.4201
14.618 | 5.9015 | 24.7394 | 7.4544 | 2.265 | 31.4235
14.862 | 5.8079 | 24.7574 | 7.4558 | 2.2959 | 31.4324
15.101 | 5.7177 | 24.775 | 7.4531 | 2.3207 | 31.4413
15.344 | 5.6311 | 24.7899 | 7.4509 | 2.3447 | 31.4476
15.606 | 5.5467 | 24.8032 | 7.4491 | 2.3674 | 31.4522
15.876 | 5.4607 | 24.8149 | 7.4511 | 2.3831 | 31.4546
16.143 | 5.3673 | 24.8234 | 7.4521 | 2.3951 | 31.4521
16.395 | 5.2595 | 24.8279 | 7.4471 | 2.4089 | 31.4426
16.651 | 5.1351 | 24.8327 | 7.441 | 2.4262 | 31.4315
16.927 | 5.0044 | 24.8487 | 7.4385 | 2.4567 | 31.4338
17.191 | 4.8858 | 24.8792 | 7.4218 | 2.5075 | 31.4563
17.444 | 4.7895 | 24.9133 | 7.4073 | 2.5705 | 31.4866
17.701 | 4.7132 | 24.9401 | 7.3936 | 2.6327 | 31.5103
17.959 | 4.6495 | 24.9578 | 7.3846 | 2.6787 | 31.5243
18.223 | 4.5908 | 24.9684 | 7.3801 | 2.707 | 31.53
18.48 | 4.531 | 24.9745 | 7.379 | 2.7361 | 31.53
18.745 | 4.4694 | 24.9809 | 7.38 | 2.7693 | 31.5303
19.009 | 4.4104 | 24.9925 | 7.3797 | 2.797 | 31.5373
19.284 | 4.3581 | 25.0073 | 7.381 | 2.8175 | 31.5493
19.558 | 4.3114 | 25.0212 | 7.3802 | 2.8375 | 31.561
19.842 | 4.2663 | 25.0331 | 7.3815 | 2.8673 | 31.5704
20.084 | 4.2213 | 25.0464 | 7.3802 | 2.9118 | 31.5815
20.344 | 4.1781 | 25.0648 | 7.3784 | 2.96 | 31.5993
20.623 | 4.1382 | 25.0868 | 7.3751 | 2.9983 | 31.6221
20.892 | 4.1001 | 25.1078 | 7.3729 | 3.0214 | 31.6439
21.166 | 4.0598 | 25.125 | 7.367 | 3.0282 | 31.6606
21.44 | 4.0143 | 25.1389 | 7.3644 | 3.028 | 31.6726
21.704 | 3.9647 | 25.1521 | 7.3619 | 3.0293 | 31.6833
21.964 | 3.9151 | 25.165 | 7.3606 | 3.0311 | 31.6936
22.209 | 3.8684 | 25.1752 | 7.3585 | 3.0225 | 31.7009
22.451 | 3.8247 | 25.1784 | 7.3595 | 2.9885 | 31.6997
22.704 | 3.7821 | 25.1698 | 7.3584 | 2.9296 | 31.6839
22.954 | 3.7393 | 25.1537 | 7.3572 | 2.8604 | 31.6587
23.203 | 3.697 | 25.1419 | 7.3568 | 2.7937 | 31.6389
23.461 | 3.658 | 25.138 | 7.356 | 2.733 | 31.6295
23.726 | 3.6245 | 25.1392 | 7.3538 | 2.6744 | 31.6271
23.993 | 3.5971 | 25.1425 | 7.3545 | 2.6189 | 31.6282
24.259 | 3.5752 | 25.1461 | 7.3532 | 2.5691 | 31.6303
24.522 | 3.5583 | 25.1499 | 7.351 | 2.5213 | 31.633
24.769 | 3.546 | 25.1536 | 7.3515 | 2.4754 | 31.6363
25.012 | 3.5377 | 25.157 | 7.3502 | 2.4378 | 31.6397
25.236 | 3.5324 | 25.1603 | 7.3483 | 2.4112 | 31.6432
25.477 | 3.529 | 25.1639 | 7.3459 | 2.3959 | 31.6473
25.731 | 3.5268 | 25.1679 | 7.3462 | 2.3848 | 31.6521
25.979 | 3.5258 | 25.1708 | 7.3469 | 2.3625 | 31.6556
26.173 | 3.5491 | 25.1499 | 7.336 | 2.1636 | 31.6321