## Cover Page
Survey Number: |  | 135
Survey Date: |  | 2007-07-31
Data Notes:
A substitute CTD (Dalhousie Univ) replaced the normal AMEC instrument which was out for service.
Site B2 was not sampled due to time constraints associated with the use of the Dal CTD
A 1m sample was taken at Dartmouth Cove (DC)
The profile data, collected with a Seabird SBE 19 Plus, has been converted to user units by the Seabird software "Seasoft", using conversions and calibrations
provided with the instrument. The data has been corrected for sensor time response and flow delay in accordance with “Seabird Training Handouts, Module 9:
Advanced Data Processing”. The details of this processing is included in "Seabird CTD Data Processing Procedures, Ver. 1" which can be found in the
"Procedures" section of the project report binder.
Profile Data Units
Quantity: | Depth | Temperature | Salinity | Potential Density | Fluorescence (Chl-a) | Dissolved Oxygen
Units: | metres | oC | psu | sigma units | mg/m3 | mg/L
Definitions: | psu | Practical Salinity Units, functionally equivalent to "Parts per Thousand"
| sigma units | Unit of density equal to (ρ-1000), where ρ is density in kg/m3. Example: 25.0 sigma = 1025.0 kg/m3
Sample Site Coordinates (NAD83): | [5 empty] | Data Return:
| Station ID | Latitude | Longitude
|  | oN | oW |  |  | Chemical | Target | Achieved | Percent Return
| A1 | 44.4817 | 63.514 |  |  | 7 sites
| A2 | 44.4933 | 63.4925 |  |  | NH3 | 14 | 12
| A3 | 44.516 | 63.447 |  |  | TSS | 14 | 12
| A4 | 44.5383 | 63.401 |  |  | Metal scan | 14 | 12
| A5 | 44.57 | 63.3267 |  |  | Mercury | 14 | 12
| B1 | 44.5375 | 63.535 |  |  | Total | 56 | 48 | 85.71%
| B2 | 44.5493 | 63.5122
| B3 | 44.5593 | 63.4888
| B4 | 44.571 | 63.4662 |  |  | Bacteria | Target | Achieved
| B5 | 44.5822 | 63.4433 |  |  | 31 sites
| C1 | 44.5937 | 63.5473 |  |  | F Coliform | 62 | 60
| C2 | 44.5958 | 63.5427 |  |  | Total | 62 | 60 | 96.77%
| C3 | 44.5978 | 63.538
| C4 | 44.5988 | 63.5337
| C5 | 44.6215 | 63.5223 |  |  | Profiles | Target | Achieved
| C6 | 44.6237 | 63.5195 |  |  | 34 sites
| D1 | 44.6338 | 63.5607 |  |  | C-T | 34 | 33
| D2 | 44.6362 | 63.5527 |  |  | Dissolved Oxygen | 34 | 33
| D3 | 44.6385 | 63.5452 |  |  | Chlorophyll | 34 | 33
| EE1 | 44.6577 | 63.5765 |  |  | Total | 102 | 99 | 97.06%
| EE2 | 44.6593 | 63.572
| EE3 | 44.6612 | 63.5678
| E1 | 44.6755 | 63.6097 |  |  | Total data records | 220 | 207 | 94.09%
| E2 | 44.677 | 63.6093
| E3 | 44.6778 | 63.609
| F1 | 44.674 | 63.6357
| F2 | 44.6817 | 63.6253
| F3 | 44.6855 | 63.6198
| G2 | 44.6932 | 63.642
| H1 | 44.7012 | 63.656
| H2 | 44.7043 | 63.6503
| H3 | 44.707 | 63.6455
| AYC | 44.6367 | 63.6096
| BYC | 44.7234 | 63.6629
| DC | 44.6639 | 63.5592
| DYC | 44.6989 | 63.6152
| SYC | 44.6294 | 63.5254
| RNSYS | 44.6222 | 63.5785
| HC | 44.5707 | 63.5572
| HP1 | 44.5657 | 63.5526
| HP2 | 44.5618 | 63.5491
| HP3 | 44.5573 | 63.5552
| PC | 44.6123 | 63.57
| BRB | 44.6247 | 63.5611
File Description This workbook file contains bi-weekly water quality data collected in Halifax Harbour. The worksheets contain fecal coliform data, chemistry data, metals data, and one worksheet per station containing profile data. This sheet contains sample station coordinates, and information on units for the profile data, and a summary of data return. For a summary of this data see the accompanying report file: HHWQMP_report135_070731.doc

## Metals
Site With Depth | Units | RDL | B2-10M | B2-1M | D2-10M | D2-1M | DC-1M | E2-10M | E2-1M | EE2-10M | EE2-1M | F2-10M | F2-1M | G2-10M | G2-1M | H2-10M | H2-1M | QA/QC4
Cadmium (Cd) | ug/L | 0.1 | n/a | n/a | 0 | 0 | 0 | 0 | 0 | 0 | 0 | 0 | 0 | 0 | 0 | 0 | 0 | 0
Cobalt (Co) | ug/L | 0.1 | n/a | n/a | 0 | 0 | 0 | 0 | 0 | 0 | 0 | 0 | 0 | 0 | 0 | 0 | 0 | 0
Copper (Cu) | ug/L | 0.1 | n/a | n/a | 0.4 | 2.8 | 1.5 | 0.4 | 1.2 | 0.4 | 1.4 | 0.4 | 1.6 | 0.4 | 1.7 | 0.4 | 1.5 | 0.3
Iron (Fe) | ug/L | 1 | n/a | n/a | 7 | 20 | 38 | 11 | 17 | 6 | 26 | 10 | 17 | 7 | 22 | 9 | 35 | 6
Lead (Pb) | ug/L | 0.1 | n/a | n/a | 0 | 0.2 | 0.1 | 0.3 | 0 | 0 | 0.1 | 0 | 0 | 0 | 0.1 | 0 | 0.6 | 0.6
Manganese (Mn) | ug/L | 1 | n/a | n/a | 0 | 3 | 11 | 1 | 4 | 0 | 4 | 2 | 4 | 1 | 5 | 2 | 10 | 0
Nickel (Ni) | ug/L | 0.5 | n/a | n/a | 0 | 0.5 | 0.5 | ND | 0.6 | 0 | 0.6 | 0 | 0.7 | 0 | 0.6 | 0 | 0.7 | 0
Zinc (Zn) | ug/L | 1 | n/a | n/a | 4 | 11 | 4 | 1 | 4 | 0 | 4 | 1 | 4 | 1 | 3 | 1 | 3 | 1
Station Label |  |  | B2 | B2 | D2 | D2 | DC | E2 | E2 | EE2 | EE2 | F2 | F2 | G2 | G2 | H2 | H2 | F2
Sample Depth | m |  |  | 10 | 1 | 10 | 1 | 10 | 1 | 10 | 1 | 10 | 1 | 10 | 1 | 10 | 1 | 10
Date | dd-mm-yy |  | 2007-07-31 | 2007-07-31 | 2007-07-31 | 2007-07-31 | 2007-07-31 | 2007-07-31 | 2007-07-31 | 2007-07-31 | 2007-07-31 | 2007-07-31 | 2007-07-31 | 2007-07-31 | 2007-07-31 | 2007-07-31 | 2007-07-31 | 2007-07-31
Mercury (Hg) | ug/L | 0.013 | n/a | n/a | 0 | 0 | 0 | 0 | 0 | 0 | 0 | 0 | 0 | 0 | 0 | 0 | 0 | 0

## Coliform
Site with Depth | Units | AYC-10M | AYC-1M | B2-10M | B2-1M | BRB-10M | BRB-1M | BYC-10M | BYC-1M | C2-10M | C2-1M | C3-10M | C3-1M | C6-10M | C6-1M | D1-10M | D1-1M | D2-10M | D2-1M | D3-10M | D3-1M | DC-1M | DYC-10M | DYC-1M | E1-10M | E1-1M | E2-10M | E2-1M | E3-10M | E3-1M | EE1-10M | EE1-1M | EE2-10M | EE2-1M | EE3-10M | EE3-1M | F1-10M | F1-1M | F2-10M | F2-1M | F3-10M | F3-1M | G2-10M | G2-1M | H1-10M | H1-1M | H2-10M | H2-1M | H3-10M | H3-1M | HC-10M | HC-1M | HP1-10M | HP1-1M | HP2-10M | HP2-1M | HP3-10M | HP3-1M | PC-10M | PC-1M | RNSYS-10M | RNSYS-1M | SYC-10M | SYC-1M | QA/QC1 | QA/QC2 | QA/QC3 | QA/QC4
Fecal coliform | MPN/10mL | [15 empty] | 370 | [14 empty] | 540 |  | 200 |  | 300
Fecal coliform | MPN/100mL | 16 | 830 |  |  | 72 | 1600 | 6 | 3400 | 8 | 1 | 3 | 12 | 9 | 310 | 81 |  | 54 | 760 | 12 | 360 | >10000 | 19 | 660 | 780 | >10000 | 440 | >10000 | 290 | >10000 | 110 |  | 160 |  | 500 |  | 15 | 87 | 16 | 1000 | 3 | 970 | 27 | 230 | 3 | 36 | 2 | 360 | 10 | 800 | 95 | 2000 | 15 | 1500 | 2 | 200 | 10 | 640 | 34 | 13 | 48 | 890 | 14 | 72 | 330 | 1300 | 59 | 100
Station Label |  | AYC | AYC | B2 | B2 | BRB | BRB | BYC | BYC | C2 | C2 | C3 | C3 | C6 | C6 | D1 | D1 | D2 | D2 | D3 | D3 | DC | DYC | DYC | E1 | E1 | E2 | E2 | E3 | E3 | EE1 | EE1 | EE2 | EE2 | EE3 | EE3 | F1 | F1 | F2 | F2 | F3 | F3 | G2 | G2 | H1 | H1 | H2 | H2 | H3 | H3 | HC | HC | HP1 | HP1 | HP2 | HP2 | HP3 | HP3 | PC | PC | RNSYS | RNSYS | SYC | SYC | EE1 | BYC | SYC | EE2
Sample Depth | m | 10 | 1 | 10 | 1 | 10 | 1 | 10 | 1 | 10 | 1 | 10 | 1 | 10 | 1 | 10 | 1 | 10 | 1 | 10 | 1 | 1 | 10 | 1 | 10 | 1 | 10 | 1 | 10 | 1 | 10 | 1 | 10 | 1 | 10 | 1 | 10 | 1 | 10 | 1 | 10 | 1 | 10 | 1 | 10 | 1 | 10 | 1 | 10 | 1 | 10 | 1 | 10 | 1 | 10 | 1 | 10 | 1 | 10 | 1 | 10 | 1 | 10 | 1 | 1 | 1 | 1 | 10
Sampling Date | dd-mm-yy | 2007-07-31 | 2007-07-31 | 2007-07-31 | 2007-07-31 | 2007-07-31 | 2007-07-31 | 2007-07-31 | 2007-07-31 | 2007-07-31 | 2007-07-31 | 2007-07-31 | 2007-07-31 | 2007-07-31 | 2007-07-31 | 2007-07-31 | 2007-07-31 | 2007-07-31 | 2007-07-31 | 2007-07-31 | 2007-07-31 | 2007-07-31 | 2007-07-31 | 2007-07-31 | 2007-07-31 | 2007-07-31 | 2007-07-31 | 2007-07-31 | 2007-07-31 | 2007-07-31 | 2007-07-31 | 2007-07-31 | 2007-07-31 | 2007-07-31 | 2007-07-31 | 2007-07-31 | 2007-07-31 | 2007-07-31 | 2007-07-31 | 2007-07-31 | 2007-07-31 | 2007-07-31 | 2007-07-31 | 2007-07-31 | 2007-07-31 | 2007-07-31 | 2007-07-31 | 2007-07-31 | 2007-07-31 | 2007-07-31 | 2007-07-31 | 2007-07-31 | 2007-07-31 | 2007-07-31 | 2007-07-31 | 2007-07-31 | 2007-07-31 | 2007-07-31 | 2007-07-31 | 2007-07-31 | 2007-07-31 | 2007-07-31 | 2007-07-31 | 2007-07-31 | 2007-07-31 | 2007-07-31 | 2007-07-31 | 2007-07-31
Sampling Time | hh:mm | 16:56 | 16:56 |  |  | 8:25 | 8:25 | 11:12 | 11:12 | 16:08 | 16:08 | 14:46 | 14:46 | 13:57 | 13:57 | 8:40 | 8:40 | 8:48 | 8:48 | 13:36 | 13:36 | 13:20 | 11:42 | 11:42 | 9:42 | 9:42 | 9:52 | 9:52 | 9:47 | 9:47 | 9:11 | 9:11 | 9:19 | 9:19 | 13:10 | 13:10 | 10:05 | 10:05 | 10:15 | 10:15 | 11:57 | 11:57 | 10:30 | 10:30 | 10:44 | 10:44 | 10:57 | 10:57 | 11:27 | 11:27 | 15:42 | 15:42 | 15:33 | 15:33 | 15:19 | 15:19 | 15:14 | 15:14 | 16:30 | 16:30 | 16:41 | 16:41 | 13:50 | 13:50 | 9:11 | 11:12 | 13:50 | 9:19

## Chemistry
Site with Depth | Units | RDL | B2-10M | B2-1M | D2-10M | D2-1M | DC-1M | E2-10M | E2-1M | EE2-10M | EE2-1M | F2-10M | F2-1M | FC-1M | G2-10M | G2-1M | H2-10M | H2-1M | QA/QC-4
Nitrogen (Ammonia Nitrogen) | mg/L | 0.05 | N/A | N/A | 0.08 | 0 | 0.11 | 0.07 | 0.09 | 0.06 | 0.06 | 0.11 | 0.08 | N/A | 0.1 | 0 | 0.15 | 0 | 0.07
Total Suspended Solids | mg/L | 0.5 | N/A | N/A | 1 | 3 | 5 | 1.7 | 6.4 | 4.6 | 3.8 | 6.3 | 3.6 | N/A | 5.6 | 2 | 2 | 4.8 | 1.6
Station Label |  |  | B2 | B2 | D2 | DC | D2 | E2 | E2 | EE2 | EE2 | F2 | F2 | FC | G2 | G2 | H2 | H2 | G2
Depth | m |  | 10 | 1 | 10 | 1 | 1 | 10 | 1 | 10 | 1 | 10 | 1 | 1 | 10 | 1 | 10 | 1 | 10
Sampling Date | dd-mm-yy |  |  |  | 2007-07-31 | 2007-07-31 | 2007-07-31 | 2007-07-31 | 2007-07-31 | 2007-07-31 | 2007-07-31 | 2007-07-31 | 2007-07-31 |  | 2007-07-31 | 2007-07-31 | 2007-07-31 | 2007-07-31 | 2007-07-31
Time | hh:mm |  |  |  | 16:56 | 16:56 |  | 16:06 | 16:06 | 16:32 | 16:32 | 15:30 | 15:30 |  | 15:03 | 15:03 | 14:51 | 14:51 | 15:03

## C1
DEPTH | TEMP | DENSITY | OXY | FLUORESCENCE | SALINITY
0.397 | 12.9098 | 22.5883 | 10.4116 | 5.2837 | 30.0624
0.451 | 12.9676 | 22.5768 | 10.4429 | 5.238 | 30.0618
0.526 | 13.0235 | 22.5604 | 10.4945 | 5.1777 | 30.0544
0.615 | 13.0668 | 22.541 | 10.5137 | 5.1274 | 30.04
0.72 | 13.0851 | 22.5204 | 10.5218 | 5.0948 | 30.0179
0.828 | 13.0703 | 22.5048 | 10.508 | 5.0653 | 29.9941
0.911 | 13.0236 | 22.5 | 10.4789 | 5.0362 | 29.9762
0.99 | 12.9517 | 22.5068 | 10.4634 | 5.0272 | 29.9673
1.088 | 12.8613 | 22.5245 | 10.4489 | 5.046 | 29.9679
1.211 | 12.7542 | 22.5518 | 10.4381 | 5.0773 | 29.977
1.361 | 12.6261 | 22.5875 | 10.4244 | 5.0995 | 29.992
1.501 | 12.4737 | 22.6326 | 10.4153 | 5.1024 | 30.0136
1.614 | 12.3031 | 22.6892 | 10.4129 | 5.0812 | 30.0458
1.706 | 12.1269 | 22.7537 | 10.4097 | 5.0366 | 30.0873
1.795 | 11.9519 | 22.8193 | 10.396 | 4.9791 | 30.1309
1.874 | 11.7711 | 22.8813 | 10.3936 | 4.9104 | 30.1689
1.965 | 11.5716 | 22.9422 | 10.4043 | 4.8419 | 30.2016
2.087 | 11.3533 | 23.0113 | 10.4122 | 4.8035 | 30.241
2.215 | 11.1331 | 23.0902 | 10.3932 | 4.8258 | 30.2933
2.359 | 10.9236 | 23.1693 | 10.3461 | 4.9097 | 30.3487
2.51 | 10.7218 | 23.2404 | 10.3087 | 5.0155 | 30.3961
2.688 | 10.5151 | 23.3037 | 10.281 | 5.1401 | 30.4329
2.871 | 10.2918 | 23.3659 | 10.257 | 5.3151 | 30.4652
3.007 | 10.0488 | 23.4341 | 10.2404 | 5.5189 | 30.5018
3.112 | 9.7911 | 23.509 | 10.2191 | 5.7127 | 30.5448
3.221 | 9.5256 | 23.5879 | 10.2103 | 5.9009 | 30.5922
3.342 | 9.2622 | 23.6693 | 10.195 | 6.099 | 30.644
3.453 | 9.0161 | 23.7524 | 10.178 | 6.3147 | 30.7023
3.593 | 8.8001 | 23.8325 | 10.1621 | 6.5627 | 30.7632
3.754 | 8.6143 | 23.9004 | 10.1506 | 6.8551 | 30.8147
3.883 | 8.4469 | 23.9525 | 10.1408 | 7.17 | 30.8499
4.002 | 8.2851 | 23.9963 | 10.1386 | 7.4738 | 30.876
4.137 | 8.1231 | 24.0408 | 10.143 | 7.7634 | 30.9032
4.29 | 7.9581 | 24.0874 | 10.1579 | 8.051 | 30.9329
4.458 | 7.7864 | 24.133 | 10.1756 | 8.3572 | 30.9606
4.617 | 7.6076 | 24.1805 | 10.1904 | 8.6828 | 30.9897
4.743 | 7.4278 | 24.2325 | 10.1996 | 9.0398 | 31.0249
4.838 | 7.2481 | 24.2826 | 10.1998 | 9.4324 | 31.0581
4.934 | 7.0624 | 24.3276 | 10.1977 | 9.8321 | 31.0843
5.051 | 6.873 | 24.377 | 10.1965 | 10.2971 | 31.1159
5.181 | 6.6967 | 24.4355 | 10.1935 | 10.905 | 31.1616
5.315 | 6.5492 | 24.4948 | 10.1937 | 11.6096 | 31.2133
5.447 | 6.4338 | 24.5448 | 10.1923 | 12.2882 | 31.2585
5.592 | 6.3449 | 24.5818 | 10.1944 | 12.8778 | 31.2916
5.769 | 6.2736 | 24.6084 | 10.1951 | 13.4456 | 31.3143
5.95 | 6.2121 | 24.6281 | 10.1955 | 14.0756 | 31.3298
6.143 | 6.1549 | 24.644 | 10.1976 | 14.6952 | 31.3411
6.33 | 6.1002 | 24.659 | 10.1997 | 15.1685 | 31.3517
6.503 | 6.0492 | 24.6746 | 10.2034 | 15.4822 | 31.3638
6.673 | 6.0042 | 24.69 | 10.2085 | 15.603 | 31.3765
6.836 | 5.9662 | 24.7036 | 10.2128 | 15.5057 | 31.388
6.987 | 5.9343 | 24.7143 | 10.2204 | 15.3966 | 31.3967
7.118 | 5.9059 | 24.7216 | 10.2294 | 15.4009 | 31.4017
7.247 | 5.8769 | 24.7259 | 10.2444 | 15.3812 | 31.4029
7.363 | 5.843 | 24.7288 | 10.2656 | 15.2692 | 31.4015
7.476 | 5.8006 | 24.7315 | 10.2837 | 15.1459 | 31.3986
7.6 | 5.7477 | 24.7366 | 10.2988 | 15.1052 | 31.3972
7.725 | 5.6873 | 24.7471 | 10.3099 | 15.1984 | 31.4017
7.837 | 5.6263 | 24.7638 | 10.3158 | 15.4506 | 31.4139
7.938 | 5.5719 | 24.7832 | 10.3173 | 15.895 | 31.4307
8.009 | 5.528 | 24.8009 | 10.3094 | 16.4592 | 31.4466
8.088 | 5.4942 | 24.8145 | 10.2984 | 17.0416 | 31.459
8.209 | 5.4688 | 24.8243 | 10.2954 | 17.6036 | 31.4677
8.345 | 5.4496 | 24.8315 | 10.3121 | 17.9693 | 31.4741
8.501 | 5.4352 | 24.8364 | 10.3308 | 18.0193 | 31.4783
8.676 | 5.4242 | 24.8396 | 10.3513 | 17.8107 | 31.4808
8.846 | 5.4155 | 24.8418 | 10.3535 | 17.4331 | 31.4823
9.019 | 5.4087 | 24.8432 | 10.346 | 16.9447 | 31.4831
9.192 | 5.4032 | 24.8444 | 10.3366 | 16.2858 | 31.4839
9.312 | 5.3986 | 24.8454 | 10.3253 | 15.538 | 31.4844
9.394 | 5.3942 | 24.8452 | 10.3173 | 14.9074 | 31.4835
9.457 | 5.3882 | 24.8442 | 10.3217 | 14.3959 | 31.4814
9.551 | 5.3792 | 24.8427 | 10.3142 | 13.9236 | 31.4782
9.689 | 5.3654 | 24.8412 | 10.3181 | 13.5084 | 31.4745
9.858 | 5.3445 | 24.8397 | 10.3164 | 13.1993 | 31.4696
10.039 | 5.314 | 24.8388 | 10.3208 | 12.9929 | 31.4642
10.23 | 5.2728 | 24.8398 | 10.3216 | 12.8101 | 31.4597
10.42 | 5.2214 | 24.8439 | 10.3286 | 12.6328 | 31.4577
10.607 | 5.1622 | 24.8526 | 10.3368 | 12.6007 | 31.4605
10.797 | 5.0991 | 24.865 | 10.3389 | 12.7031 | 31.4673
10.99 | 5.0357 | 24.8798 | 10.3469 | 12.7831 | 31.4774
11.178 | 4.9764 | 24.8971 | 10.3479 | 12.7898 | 31.4912
11.355 | 4.9247 | 24.9144 | 10.3568 | 12.6873 | 31.5061
11.517 | 4.8799 | 24.9286 | 10.3637 | 12.4738 | 31.5179
11.648 | 4.8378 | 24.9379 | 10.3748 | 12.2048 | 31.5241
11.763 | 4.7915 | 24.9424 | 10.3841 | 11.9683 | 31.5236
11.902 | 4.7335 | 24.9436 | 10.3934 | 11.7658 | 31.5174
12.046 | 4.6632 | 24.9487 | 10.3997 | 11.46 | 31.5147
12.18 | 4.5902 | 24.965 | 10.4096 | 11.0491 | 31.5257
12.289 | 4.5262 | 24.9875 | 10.4145 | 10.6149 | 31.5459
12.367 | 4.4758 | 25.0082 | 10.4232 | 10.1969 | 31.5654
12.427 | 4.438 | 25.0236 | 10.43 | 9.7913 | 31.5801
12.499 | 4.4092 | 25.0339 | 10.4341 | 9.402 | 31.5894
12.615 | 4.3853 | 25.0403 | 10.4355 | 9.1253 | 31.5944
12.739 | 4.3635 | 25.045 | 10.4419 | 8.9761 | 31.5975
12.85 | 4.3435 | 25.0497 | 10.4418 | 8.881 | 31.601
12.946 | 4.3263 | 25.0544 | 10.4423 | 8.6773 | 31.6047
13.052 | 4.3117 | 25.0581 | 10.4509 | 8.2787 | 31.6076
13.185 | 4.299 | 25.0607 | 10.4484 | 7.8618 | 31.6093
13.329 | 4.2873 | 25.0627 | 10.4473 | 7.5391 | 31.6103
13.439 | 4.2762 | 25.0645 | 10.4477 | 7.2267 | 31.6112
13.547 | 4.266 | 25.0662 | 10.4484 | 6.8722 | 31.612
13.67 | 4.2569 | 25.0679 | 10.4474 | 6.5417 | 31.613
13.825 | 4.2489 | 25.0694 | 10.4436 | 6.2672 | 31.6139
13.985 | 4.2418 | 25.0705 | 10.441 | 6.071 | 31.6144
14.118 | 4.235 | 25.0715 | 10.4351 | 5.9785 | 31.6148
14.233 | 4.2285 | 25.0722 | 10.4281 | 5.9193 | 31.6149
14.331 | 4.2222 | 25.0728 | 10.4234 | 5.8311 | 31.615
14.436 | 4.2162 | 25.0735 | 10.4218 | 5.7397 | 31.615
14.564 | 4.2107 | 25.0741 | 10.4175 | 5.6645 | 31.6151
14.696 | 4.2052 | 25.0747 | 10.4171 | 5.5855 | 31.6152
14.825 | 4.1995 | 25.0749 | 10.4146 | 5.5347 | 31.6148
14.936 | 4.1931 | 25.0753 | 10.4166 | 5.5198 | 31.6145
15.073 | 4.1863 | 25.0759 | 10.4135 | 5.4927 | 31.6143
15.205 | 4.1793 | 25.0765 | 10.4111 | 5.4636 | 31.6143
15.318 | 4.1721 | 25.0773 | 10.4133 | 5.4698 | 31.6144
15.41 | 4.1646 | 25.078 | 10.4159 | 5.5018 | 31.6144
15.488 | 4.1563 | 25.0784 | 10.4224 | 5.5272 | 31.6138
15.562 | 4.1468 | 25.0781 | 10.4215 | 5.5485 | 31.6124
15.67 | 4.1234 | 25.0791 | 10.415 | 5.5475 | 31.6107
15.75 | 4.1106 | 25.0806 | 10.4092 | 5.5184 | 31.611
15.862 | 4.0973 | 25.0824 | 10.4067 | 5.5389 | 31.6117
15.994 | 4.0838 | 25.0847 | 10.4025 | 5.5587 | 31.6129
16.149 | 4.0705 | 25.0872 | 10.3938 | 5.481 | 31.6145
16.304 | 4.0579 | 25.09 | 10.3916 | 5.3411 | 31.6164
16.453 | 4.0465 | 25.0928 | 10.3852 | 5.2206 | 31.6186
16.589 | 4.0366 | 25.0955 | 10.3781 | 5.131 | 31.6207
16.706 | 4.0279 | 25.0975 | 10.37 | 5.0719 | 31.6223
16.842 | 4.0198 | 25.099 | 10.3554 | 5.0502 | 31.6231
16.983 | 4.0116 | 25.0998 | 10.343 | 5.0693 | 31.6231
17.135 | 4.0025 | 25.1002 | 10.3261 | 5.0903 | 31.6225
17.293 | 3.992 | 25.1006 | 10.3064 | 5.0691 | 31.6219
17.421 | 3.9799 | 25.1015 | 10.2858 | 5.0371 | 31.6214
17.548 | 3.9662 | 25.1025 | 10.2686 | 5.0186 | 31.6211
17.66 | 3.9514 | 25.1042 | 10.259 | 4.9897 | 31.6214
17.772 | 3.9358 | 25.1065 | 10.2485 | 4.9594 | 31.6225
17.896 | 3.9194 | 25.1085 | 10.235 | 4.9538 | 31.623
18.026 | 3.9004 | 25.1097 | 10.218 | 4.9655 | 31.6222
18.189 | 3.8775 | 25.1105 | 10.2014 | 4.9695 | 31.6205
18.344 | 3.8512 | 25.113 | 10.1858 | 4.93 | 31.6206
18.512 | 3.8246 | 25.1181 | 10.172 | 4.8523 | 31.6239
18.658 | 3.8003 | 25.1244 | 10.1607 | 4.7699 | 31.629
18.826 | 3.7783 | 25.1294 | 10.1501 | 4.7019 | 31.6327
18.965 | 3.7563 | 25.1325 | 10.1369 | 4.6664 | 31.634
19.115 | 3.7331 | 25.1354 | 10.1282 | 4.6543 | 31.635
19.258 | 3.7089 | 25.1392 | 10.1155 | 4.6355 | 31.6369
19.425 | 3.6845 | 25.1433 | 10.1065 | 4.5826 | 31.6392
19.6 | 3.6604 | 25.1478 | 10.0973 | 4.5011 | 31.6421
19.793 | 3.637 | 25.1524 | 10.0869 | 4.4128 | 31.6452
19.941 | 3.6147 | 25.1573 | 10.0778 | 4.3336 | 31.6488
20.068 | 3.5945 | 25.1628 | 10.0741 | 4.2768 | 31.6534
20.168 | 3.5673 | 25.1756 | 10.072 | 4.2165 | 31.6664

## C2
DEPTH | TEMP | DENSITY | OXY | FLUORESCENCE | SALINITY
0.382 | 14.7533 | 22.0987 | 10.2522 | 3.4292 | 29.904
0.545 | 14.7333 | 22.0718 | 10.2602 | 3.408 | 29.8637
0.709 | 14.6171 | 22.061 | 10.2686 | 3.4099 | 29.8184
0.866 | 14.3946 | 22.0817 | 10.2705 | 3.4341 | 29.7859
1.026 | 14.0887 | 22.1435 | 10.2609 | 3.484 | 29.7856
1.2 | 13.7311 | 22.2356 | 10.2376 | 3.5555 | 29.8123
1.372 | 13.3422 | 22.3451 | 10.2173 | 3.6465 | 29.8554
1.537 | 12.9341 | 22.4636 | 10.1945 | 3.7649 | 29.9071
1.686 | 12.5177 | 22.5862 | 10.1823 | 3.8905 | 29.9642
1.833 | 12.1127 | 22.7137 | 10.1567 | 3.9887 | 30.0324
1.962 | 11.7458 | 22.8438 | 10.1244 | 4.0662 | 30.1147
2.063 | 11.4368 | 22.9674 | 10.0934 | 4.1435 | 30.2034
2.235 | 10.6978 | 23.2709 | 10.0062 | 4.2813 | 30.4301
2.309 | 10.5543 | 23.3105 | 10.0068 | 4.2383 | 30.45
2.387 | 10.3951 | 23.3521 | 10.0163 | 4.1785 | 30.4694
2.482 | 10.0344 | 23.456 | 10.0331 | 4.1313 | 30.527
2.534 | 9.8348 | 23.5116 | 10.0421 | 4.1805 | 30.557
2.631 | 9.4333 | 23.638 | 10.0613 | 4.4944 | 30.6378
2.687 | 9.2524 | 23.7006 | 10.0733 | 4.7687 | 30.6821
2.759 | 9.0837 | 23.7555 | 10.0872 | 5.0832 | 30.7194
2.846 | 8.9257 | 23.8077 | 10.1058 | 5.4106 | 30.7555
2.923 | 8.7835 | 23.86 | 10.1255 | 5.7272 | 30.7951
2.982 | 8.6616 | 23.9082 | 10.1423 | 6.0171 | 30.8336
3.033 | 8.557 | 23.9481 | 10.1622 | 6.3072 | 30.8649
3.093 | 8.4618 | 23.9801 | 10.1805 | 6.6072 | 30.888
3.155 | 8.3705 | 24.008 | 10.1837 | 6.8899 | 30.9066
3.352 | 8.0261 | 24.1383 | 10.2837 | 8.3563 | 31.01
3.418 | 8.0106 | 24.1404 | 10.2859 | 8.5728 | 31.0099
3.52 | 7.9927 | 24.1413 | 10.2847 | 8.7518 | 31.0078
3.647 | 7.9726 | 24.1442 | 10.2877 | 8.8769 | 31.0079
3.76 | 7.9524 | 24.1491 | 10.295 | 8.9738 | 31.0107
3.854 | 7.9327 | 24.1544 | 10.3013 | 9.0743 | 31.0138
4.051 | 7.8396 | 24.1722 | 10.2504 | 9.5469 | 31.0199
4.125 | 7.8028 | 24.1779 | 10.2304 | 9.6794 | 31.0207
4.233 | 7.7547 | 24.1867 | 10.2211 | 9.866 | 31.0234
4.352 | 7.6953 | 24.201 | 10.2161 | 10.0197 | 31.0311
4.463 | 7.6271 | 24.2206 | 10.2038 | 10.0967 | 31.0442
4.557 | 7.5531 | 24.2443 | 10.1906 | 10.1758 | 31.0615
4.724 | 7.3462 | 24.3253 | 10.1734 | 10.8142 | 31.129
4.807 | 7.2827 | 24.344 | 10.183 | 11.1193 | 31.1421
4.927 | 7.2074 | 24.3553 | 10.1904 | 11.3615 | 31.1437
5.053 | 7.1121 | 24.3644 | 10.1962 | 11.4586 | 31.1393
5.162 | 6.9992 | 24.3801 | 10.203 | 11.5251 | 31.1405
5.258 | 6.8802 | 24.4063 | 10.2081 | 11.646 | 31.1543
5.339 | 6.7677 | 24.4384 | 10.2154 | 11.7935 | 31.1767
5.412 | 6.6676 | 24.4697 | 10.2231 | 12.0481 | 31.2004
5.489 | 6.579 | 24.4965 | 10.2364 | 12.4672 | 31.2202
5.574 | 6.4984 | 24.5194 | 10.2521 | 12.9596 | 31.2365
5.701 | 6.4236 | 24.5407 | 10.266 | 13.3825 | 31.2518
5.839 | 6.3539 | 24.5619 | 10.2793 | 13.6068 | 31.2677
5.945 | 6.2897 | 24.5829 | 10.2889 | 13.603 | 31.2844
6.025 | 6.2303 | 24.6027 | 10.2965 | 13.5607 | 31.3003
6.118 | 6.1735 | 24.62 | 10.3037 | 13.7226 | 31.3135
6.229 | 6.1165 | 24.6356 | 10.312 | 14.1985 | 31.3246
6.346 | 6.0572 | 24.651 | 10.3159 | 14.9817 | 31.3351
6.465 | 5.9961 | 24.6676 | 10.3248 | 15.8142 | 31.3468
6.585 | 5.9357 | 24.6858 | 10.3301 | 16.5061 | 31.3608
6.711 | 5.8784 | 24.7036 | 10.3391 | 17.1343 | 31.3749
6.843 | 5.824 | 24.7194 | 10.3498 | 17.5782 | 31.3868
6.968 | 5.7714 | 24.7332 | 10.3583 | 17.6385 | 31.3964
7.099 | 5.7194 | 24.7461 | 10.3648 | 17.4742 | 31.4051
7.249 | 5.6676 | 24.7593 | 10.3735 | 17.3406 | 31.4143
7.401 | 5.6173 | 24.7738 | 10.3823 | 17.1856 | 31.4253
7.551 | 5.571 | 24.7893 | 10.3948 | 16.9856 | 31.4382
7.66 | 5.5307 | 24.8035 | 10.4 | 16.8585 | 31.4503
7.765 | 5.4964 | 24.8145 | 10.4047 | 16.701 | 31.4594
7.854 | 5.4669 | 24.8232 | 10.4022 | 16.4752 | 31.4661
7.932 | 5.4405 | 24.8299 | 10.4032 | 16.336 | 31.4708
8.011 | 5.4148 | 24.8344 | 10.4004 | 16.2714 | 31.4729
8.112 | 5.3882 | 24.8384 | 10.4049 | 16.2489 | 31.4741
8.254 | 5.3613 | 24.8439 | 10.4137 | 16.283 | 31.4773
8.416 | 5.3367 | 24.8508 | 10.4279 | 16.2912 | 31.4826
8.584 | 5.316 | 24.858 | 10.4372 | 16.1779 | 31.4887
8.758 | 5.2995 | 24.8642 | 10.4453 | 15.9175 | 31.4943
8.907 | 5.2867 | 24.869 | 10.4463 | 15.5833 | 31.4985
9.03 | 5.2766 | 24.8725 | 10.4494 | 15.2421 | 31.5016
9.143 | 5.2569 | 24.8781 | 10.4791 | 14.214 | 31.5058
9.201 | 5.252 | 24.876 | 10.489 | 14.06 | 31.5025
9.323 | 5.2436 | 24.874 | 10.4885 | 14.0107 | 31.4988
9.457 | 5.2318 | 24.8738 | 10.4992 | 13.9447 | 31.4969
9.614 | 5.2168 | 24.875 | 10.4961 | 13.7605 | 31.4963
9.771 | 5.1977 | 24.8765 | 10.5152 | 13.5831 | 31.4955
9.911 | 5.173 | 24.8789 | 10.5141 | 13.4362 | 31.4952
10.05 | 5.1441 | 24.8842 | 10.5324 | 13.2648 | 31.4978
10.168 | 5.1148 | 24.892 | 10.5259 | 13.1456 | 31.5037
10.303 | 5.088 | 24.9003 | 10.5363 | 13.0529 | 31.5105
10.452 | 5.0644 | 24.9075 | 10.5261 | 12.8786 | 31.5163
10.576 | 5.0434 | 24.9134 | 10.5258 | 12.6559 | 31.5208
10.724 | 5.0239 | 24.918 | 10.5217 | 12.4854 | 31.5241
10.885 | 5.0045 | 24.9216 | 10.5243 | 12.3955 | 31.526
11.033 | 4.9837 | 24.9246 | 10.5231 | 12.3477 | 31.5269
11.164 | 4.9617 | 24.9279 | 10.5237 | 12.3015 | 31.5281
11.382 | 4.8908 | 24.9479 | 10.4943 | 10.2494 | 31.5438
11.434 | 4.8809 | 24.9468 | 10.4898 | 9.998 | 31.5411
11.538 | 4.8691 | 24.947 | 10.4857 | 9.7339 | 31.5397
11.66 | 4.8562 | 24.9483 | 10.4822 | 9.4738 | 31.5396
11.799 | 4.8428 | 24.9498 | 10.4741 | 9.2934 | 31.5398
11.955 | 4.8285 | 24.9514 | 10.4643 | 9.2092 | 31.5399
12.118 | 4.8129 | 24.9528 | 10.4609 | 9.196 | 31.5396
12.261 | 4.7954 | 24.9541 | 10.4565 | 9.2253 | 31.5389
12.413 | 4.7761 | 24.9561 | 10.4508 | 9.2397 | 31.5389
12.553 | 4.7564 | 24.9594 | 10.4426 | 9.2049 | 31.5404
12.682 | 4.7377 | 24.9636 | 10.4272 | 9.1347 | 31.5432
12.807 | 4.7206 | 24.9675 | 10.4129 | 9.0835 | 31.5458
12.936 | 4.7047 | 24.9705 | 10.4019 | 9.0787 | 31.5476
13.084 | 4.689 | 24.9725 | 10.3922 | 9.0779 | 31.5481
13.231 | 4.6722 | 24.9738 | 10.3859 | 9.0355 | 31.5475
13.386 | 4.6534 | 24.9746 | 10.3782 | 8.9295 | 31.5461
13.547 | 4.6321 | 24.9758 | 10.3761 | 8.771 | 31.5448
13.696 | 4.6088 | 24.9781 | 10.3742 | 8.605 | 31.5447
13.843 | 4.5846 | 24.9816 | 10.3744 | 8.4468 | 31.5459
13.988 | 4.5602 | 24.9857 | 10.3762 | 8.2381 | 31.548
14.119 | 4.5358 | 24.99 | 10.3834 | 7.9968 | 31.5502
14.258 | 4.5109 | 24.994 | 10.3872 | 7.8113 | 31.5521
14.408 | 4.4845 | 24.9977 | 10.3923 | 7.6824 | 31.5534
14.548 | 4.4557 | 25.001 | 10.3967 | 7.5756 | 31.5539
14.696 | 4.423 | 25.0042 | 10.3994 | 7.4711 | 31.5537
14.84 | 4.3851 | 25.0077 | 10.4037 | 7.3303 | 31.5533
14.971 | 4.3426 | 25.0129 | 10.4044 | 7.1597 | 31.5546
15.099 | 4.2968 | 25.0205 | 10.4059 | 7.0155 | 31.5583
15.214 | 4.2485 | 25.0285 | 10.4073 | 6.9429 | 31.5624
15.326 | 4.198 | 25.0368 | 10.409 | 6.9582 | 31.5667
15.457 | 4.1473 | 25.047 | 10.4108 | 7.0128 | 31.5732
15.583 | 4.0996 | 25.0589 | 10.4047 | 7.0172 | 31.5824
15.699 | 4.0576 | 25.0717 | 10.4044 | 6.9204 | 31.5933
15.804 | 4.0226 | 25.0836 | 10.4046 | 6.7695 | 31.604
15.883 | 3.9943 | 25.0933 | 10.4041 | 6.6248 | 31.6129
15.974 | 3.9716 | 25.1009 | 10.3995 | 6.4878 | 31.6197
16.057 | 3.9535 | 25.1068 | 10.3969 | 6.3602 | 31.625
16.149 | 3.9388 | 25.1113 | 10.3901 | 6.2264 | 31.6288
16.247 | 3.9267 | 25.1146 | 10.3858 | 6.0799 | 31.6316
16.335 | 3.9165 | 25.1171 | 10.3816 | 5.9385 | 31.6335
16.436 | 3.9074 | 25.119 | 10.3762 | 5.7656 | 31.6348
16.545 | 3.8986 | 25.12 | 10.375 | 5.5666 | 31.6351
16.671 | 3.8889 | 25.1204 | 10.3732 | 5.38 | 31.6344
16.802 | 3.8776 | 25.1205 | 10.3778 | 5.2051 | 31.6332
16.942 | 3.8649 | 25.1215 | 10.3847 | 5.0724 | 31.6329
17.076 | 3.8525 | 25.124 | 10.3901 | 5.0031 | 31.6346
17.211 | 3.8421 | 25.1273 | 10.3937 | 4.9617 | 31.6376
17.359 | 3.8342 | 25.1304 | 10.3939 | 4.9107 | 31.6405
17.498 | 3.8287 | 25.1326 | 10.3903 | 4.8475 | 31.6427
17.595 | 3.8249 | 25.1341 | 10.3818 | 4.8063 | 31.644
17.673 | 3.8224 | 25.1348 | 10.3721 | 4.7826 | 31.6446
17.747 | 3.8204 | 25.1351 | 10.3713 | 4.7354 | 31.6448
17.832 | 3.8186 | 25.1349 | 10.3586 | 4.6705 | 31.6443
17.917 | 3.8163 | 25.1344 | 10.3472 | 4.608 | 31.6434
18.026 | 3.8131 | 25.1337 | 10.3371 | 4.5601 | 31.6422
18.162 | 3.8087 | 25.1333 | 10.331 | 4.5356 | 31.6411
18.31 | 3.8034 | 25.1333 | 10.3259 | 4.5263 | 31.6405
18.47 | 3.7977 | 25.1339 | 10.3191 | 4.5194 | 31.6406
18.625 | 3.7924 | 25.1351 | 10.3105 | 4.5115 | 31.6415
18.758 | 3.7881 | 25.1368 | 10.3006 | 4.4925 | 31.6431
18.867 | 3.7852 | 25.1384 | 10.2859 | 4.4574 | 31.6448
18.969 | 3.7831 | 25.1391 | 10.2759 | 4.4251 | 31.6454
19.074 | 3.7805 | 25.1386 | 10.2614 | 4.4074 | 31.6445
19.199 | 3.7757 | 25.1374 | 10.249 | 4.4004 | 31.6425
19.332 | 3.7673 | 25.1359 | 10.2361 | 4.3969 | 31.6395
19.48 | 3.7534 | 25.1341 | 10.2198 | 4.3992 | 31.6356
19.612 | 3.7319 | 25.1323 | 10.2068 | 4.3937 | 31.6309
19.734 | 3.7027 | 25.1324 | 10.1899 | 4.3608 | 31.6277
19.843 | 3.6687 | 25.1367 | 10.1722 | 4.3198 | 31.6291
19.941 | 3.6341 | 25.1438 | 10.1581 | 4.2896 | 31.6341
20.054 | 3.6019 | 25.1521 | 10.1437 | 4.2639 | 31.6409
20.183 | 3.5744 | 25.1608 | 10.1311 | 4.2406 | 31.6487
20.31 | 3.5518 | 25.1685 | 10.1154 | 4.2337 | 31.6557
20.444 | 3.5325 | 25.1741 | 10.1042 | 4.2438 | 31.6606
20.595 | 3.5149 | 25.1781 | 10.0902 | 4.2451 | 31.6636
20.73 | 3.4978 | 25.1812 | 10.0789 | 4.2155 | 31.6656
20.833 | 3.4804 | 25.184 | 10.0668 | 4.1628 | 31.6671
20.924 | 3.4609 | 25.1857 | 10.0484 | 4.1073 | 31.6671
21.016 | 3.4371 | 25.1865 | 10.0372 | 4.0493 | 31.6654
21.119 | 3.4085 | 25.1883 | 10.0269 | 3.98 | 31.6645
21.203 | 3.3771 | 25.1927 | 10.0208 | 3.8861 | 31.6666
21.292 | 3.346 | 25.1996 | 10.0142 | 3.7736 | 31.6718
21.419 | 3.3175 | 25.2073 | 10.0055 | 3.6832 | 31.6783
21.55 | 3.2925 | 25.2147 | 10.008 | 3.6276 | 31.6849
21.673 | 3.2716 | 25.2217 | 10.007 | 3.5754 | 31.6914
21.795 | 3.2548 | 25.2279 | 10.0026 | 3.5115 | 31.6973
21.872 | 3.2415 | 25.2327 | 9.9925 | 3.4506 | 31.702
21.943 | 3.2307 | 25.236 | 9.9867 | 3.3945 | 31.7048
22.006 | 3.2212 | 25.2382 | 9.9808 | 3.341 | 31.7066
22.074 | 3.2127 | 25.2399 | 9.9768 | 3.2918 | 31.7078
22.126 | 3.205 | 25.2417 | 9.9709 | 3.2409 | 31.7092
22.18 | 3.1984 | 25.2434 | 9.9698 | 3.1912 | 31.7106
22.28 | 3.1927 | 25.2447 | 9.9694 | 3.1545 | 31.7117
22.419 | 3.1875 | 25.2458 | 9.9686 | 3.1276 | 31.7125
22.582 | 3.1827 | 25.2467 | 9.9668 | 3.1043 | 31.7132
22.723 | 3.1782 | 25.2478 | 9.9655 | 3.0883 | 31.7141
22.828 | 3.1744 | 25.2492 | 9.9635 | 3.0801 | 31.7153
22.899 | 3.1851 | 25.2485 | 9.9547 | 3.003 | 31.7157
23.015 | 3.1825 | 25.2457 | 9.9557 | 2.9634 | 31.7119
23.183 | 3.1772 | 25.2444 | 9.9517 | 2.932 | 31.7096
23.351 | 3.1707 | 25.245 | 9.9505 | 2.9165 | 31.7097
23.478 | 3.1648 | 25.2468 | 9.9506 | 2.9134 | 31.7114
23.611 | 3.1608 | 25.2513 | 9.9217 | 2.9423 | 31.7166
23.664 | 3.16 | 25.2495 | 9.9106 | 2.9212 | 31.7142
23.774 | 3.1571 | 25.2478 | 9.9011 | 2.9008 | 31.7118
23.917 | 3.1525 | 25.2473 | 9.8929 | 2.8811 | 31.7106
24.064 | 3.1472 | 25.2478 | 9.8882 | 2.864 | 31.7107
24.202 | 3.1419 | 25.2488 | 9.882 | 2.857 | 31.7114
24.321 | 3.137 | 25.25 | 9.8781 | 2.8603 | 31.7123
24.412 | 3.1324 | 25.2511 | 9.8767 | 2.8692 | 31.7132
24.478 | 3.1277 | 25.2518 | 9.8734 | 2.8866 | 31.7136
24.556 | 3.1223 | 25.2518 | 9.866 | 2.9123 | 31.7131
24.657 | 3.1155 | 25.2516 | 9.8626 | 2.9416 | 31.712
24.776 | 3.1076 | 25.252 | 9.8598 | 2.9632 | 31.7117
24.884 | 3.0996 | 25.2536 | 9.8565 | 2.9605 | 31.7129
25.007 | 3.0924 | 25.2556 | 9.8525 | 2.9366 | 31.7147
25.15 | 3.0862 | 25.2573 | 9.8476 | 2.9151 | 31.7161
25.305 | 3.0803 | 25.2584 | 9.845 | 2.8973 | 31.7168
25.465 | 3.0739 | 25.259 | 9.8382 | 2.8687 | 31.7169
25.633 | 3.0664 | 25.2596 | 9.831 | 2.8428 | 31.7169
25.771 | 3.0583 | 25.2608 | 9.8253 | 2.8348 | 31.7176
25.887 | 3.0505 | 25.263 | 9.8165 | 2.8383 | 31.7195
25.985 | 3.044 | 25.2655 | 9.8159 | 2.8453 | 31.7219
26.08 | 3.0392 | 25.2676 | 9.8138 | 2.8476 | 31.7241
26.077 | 3.0404 | 25.2728 | 9.814 | 2.7926 | 31.7307
26.141 | 3.0431 | 25.2715 | 9.8159 | 2.7861 | 31.7294
26.223 | 3.0441 | 25.2697 | 9.8205 | 2.7847 | 31.7272
26.383 | 3.0611 | 25.2603 | 9.7866 | 2.6529 | 31.7172
26.445 | 3.0535 | 25.2591 | 9.7845 | 2.6563 | 31.7148
26.517 | 3.0447 | 25.2599 | 9.7794 | 2.6593 | 31.715
26.597 | 3.0313 | 25.2661 | 9.7791 | 2.6686 | 31.7214

## C3
DEPTH | TEMP | DENSITY | OXY | FLUORESCENCE | SALINITY
0.326 | 12.8426 | 22.7097 | 10.2373 | 3.8836 | 30.2029
0.478 | 12.8398 | 22.6997 | 10.3125 | 3.8395 | 30.1892
0.665 | 12.8017 | 22.6911 | 10.3804 | 3.7873 | 30.1687
0.862 | 12.7185 | 22.6922 | 10.4217 | 3.7295 | 30.1499
1.087 | 12.5862 | 22.7082 | 10.443 | 3.6816 | 30.1383
1.293 | 12.398 | 22.7391 | 10.4664 | 3.6505 | 30.1329
1.506 | 12.1348 | 22.7823 | 10.4933 | 3.6369 | 30.1261
1.73 | 11.7669 | 22.8367 | 10.5286 | 3.6467 | 30.1105
1.974 | 11.2864 | 22.9205 | 10.5556 | 3.7007 | 30.1091
2.217 | 10.7309 | 23.0583 | 10.572 | 3.7804 | 30.1641
2.454 | 10.1623 | 23.2444 | 10.5809 | 3.8416 | 30.2822
2.704 | 9.6379 | 23.453 | 10.5858 | 3.8938 | 30.4419
2.951 | 9.1977 | 23.6579 | 10.5852 | 3.9493 | 30.6168
3.219 | 8.8575 | 23.8357 | 10.5807 | 4.0107 | 30.7783
3.491 | 8.6113 | 23.9728 | 10.5744 | 4.0901 | 30.9066
3.784 | 8.4399 | 24.069 | 10.5732 | 4.2123 | 30.9974
4.089 | 8.3216 | 24.133 | 10.5745 | 4.403 | 31.0572
4.384 | 8.2373 | 24.1746 | 10.5794 | 4.6486 | 31.0948
4.67 | 8.1711 | 24.2009 | 10.5869 | 4.9537 | 31.1161
4.961 | 8.1087 | 24.2171 | 10.6014 | 5.3627 | 31.1254
5.258 | 8.0363 | 24.2283 | 10.6167 | 5.8734 | 31.1266
5.549 | 7.942 | 24.2393 | 10.6303 | 6.4377 | 31.1237
5.842 | 7.8177 | 24.2529 | 10.6393 | 7.0266 | 31.1188
6.118 | 7.6603 | 24.2716 | 10.6426 | 7.5504 | 31.1149
6.404 | 7.4768 | 24.3034 | 10.6357 | 7.9601 | 31.1235
6.683 | 7.2859 | 24.3517 | 10.6242 | 8.346 | 31.1524
6.973 | 7.106 | 24.4084 | 10.6222 | 8.7477 | 31.1942
7.264 | 6.9439 | 24.4623 | 10.6336 | 9.1328 | 31.2358
7.567 | 6.7936 | 24.5064 | 10.6505 | 9.4653 | 31.2672
7.865 | 6.6463 | 24.5425 | 10.6729 | 9.7358 | 31.2893
8.156 | 6.5015 | 24.5793 | 10.6834 | 9.9252 | 31.3129
8.379 | 6.3649 | 24.618 | 10.7034 | 10.0055 | 31.3406
8.599 | 6.242 | 24.655 | 10.7126 | 10.0111 | 31.3684
8.785 | 6.1364 | 24.6899 | 10.7211 | 9.9466 | 31.3964
8.92 | 6.051 | 24.7216 | 10.7274 | 9.7769 | 31.4236
9.037 | 5.9861 | 24.7476 | 10.7265 | 9.5592 | 31.4467
9.18 | 5.9385 | 24.7663 | 10.7192 | 9.3691 | 31.4632
9.313 | 5.903 | 24.7781 | 10.6998 | 9.2171 | 31.4729
9.446 | 5.8743 | 24.7853 | 10.6774 | 9.0841 | 31.4776
9.585 | 5.8482 | 24.7892 | 10.6653 | 8.9159 | 31.4787
9.751 | 5.821 | 24.7908 | 10.6598 | 8.6982 | 31.4766
9.936 | 5.7893 | 24.7911 | 10.6579 | 8.4786 | 31.4723
10.123 | 5.7511 | 24.7924 | 10.6646 | 8.3092 | 31.4684
10.299 | 5.7076 | 24.7972 | 10.6674 | 8.1987 | 31.468
10.477 | 5.6622 | 24.8058 | 10.6677 | 8.1336 | 31.4723
10.634 | 5.5352 | 24.8476 | 10.6454 | 8.0274 | 31.5067
10.685 | 5.5118 | 24.8449 | 10.642 | 8.0245 | 31.5
10.774 | 5.4741 | 24.8378 | 10.6345 | 8.0679 | 31.4856
10.912 | 5.4201 | 24.8353 | 10.6224 | 8.1252 | 31.4748
11.098 | 5.3526 | 24.8391 | 10.6168 | 8.1855 | 31.4699
11.274 | 5.2739 | 24.8464 | 10.604 | 8.3287 | 31.4682
11.457 | 5.1872 | 24.8585 | 10.6006 | 8.5582 | 31.4713
11.625 | 5.0974 | 24.8746 | 10.5919 | 8.8083 | 31.4793
11.787 | 5.0076 | 24.8923 | 10.5839 | 9.0974 | 31.4893
11.96 | 4.9203 | 24.9111 | 10.574 | 9.3661 | 31.5013
12.118 | 4.8397 | 24.9322 | 10.5634 | 9.4717 | 31.5171
12.265 | 4.7702 | 24.9537 | 10.548 | 9.4534 | 31.5351
12.426 | 4.7119 | 24.9719 | 10.5365 | 9.4208 | 31.5503
12.604 | 4.6608 | 24.9847 | 10.5218 | 9.3812 | 31.5598
12.788 | 4.6103 | 24.9926 | 10.5043 | 9.3463 | 31.5631
12.957 | 4.5539 | 24.9969 | 10.4915 | 9.3649 | 31.5612
13.141 | 4.4884 | 25.0015 | 10.4769 | 9.4223 | 31.5586
13.323 | 4.4146 | 25.0087 | 10.4625 | 9.4717 | 31.5583
13.498 | 4.3346 | 25.0186 | 10.4453 | 9.4751 | 31.5607
13.676 | 4.2527 | 25.0335 | 10.4269 | 9.3657 | 31.5692
13.846 | 4.175 | 25.0523 | 10.4101 | 9.1194 | 31.5832
14.036 | 4.1044 | 25.0705 | 10.3974 | 8.7824 | 31.5975
14.231 | 4.0399 | 25.0854 | 10.3803 | 8.412 | 31.6084
14.427 | 3.9797 | 25.0981 | 10.3641 | 8.0506 | 31.6172
14.618 | 3.9238 | 25.1111 | 10.3506 | 7.7027 | 31.6269
14.808 | 3.8735 | 25.1242 | 10.3396 | 7.3493 | 31.6374
14.986 | 3.8294 | 25.1363 | 10.327 | 6.9976 | 31.6473
15.146 | 3.7905 | 25.1464 | 10.3127 | 6.6672 | 31.6555
15.303 | 3.7551 | 25.1546 | 10.2991 | 6.3575 | 31.6616
15.475 | 3.7224 | 25.1618 | 10.2885 | 6.057 | 31.667
15.644 | 3.6923 | 25.1687 | 10.2806 | 5.7856 | 31.6721
15.797 | 3.6646 | 25.1747 | 10.2701 | 5.5771 | 31.6764
15.944 | 3.6392 | 25.18 | 10.263 | 5.4109 | 31.6802
16.081 | 3.6163 | 25.1852 | 10.2536 | 5.2467 | 31.684
16.206 | 3.596 | 25.1899 | 10.247 | 5.0758 | 31.6877
16.318 | 3.5783 | 25.1943 | 10.2449 | 4.9031 | 31.6911
16.423 | 3.5631 | 25.1981 | 10.2403 | 4.744 | 31.6942
16.536 | 3.5496 | 25.2006 | 10.2363 | 4.6131 | 31.6959
16.618 | 3.5362 | 25.2019 | 10.225 | 4.4942 | 31.696
16.714 | 3.5226 | 25.2033 | 10.2291 | 4.3557 | 31.6961
16.809 | 3.5097 | 25.2053 | 10.2251 | 4.1914 | 31.6973
16.907 | 3.4982 | 25.2076 | 10.219 | 4.0264 | 31.6988
17.018 | 3.4887 | 25.2098 | 10.2165 | 3.889 | 31.7005
17.137 | 3.4816 | 25.2121 | 10.2129 | 3.7918 | 31.7026
17.263 | 3.4771 | 25.2141 | 10.2105 | 3.7334 | 31.7046
17.383 | 3.475 | 25.2155 | 10.2122 | 3.7031 | 31.7061
17.484 | 3.4745 | 25.2158 | 10.2081 | 3.6853 | 31.7064
17.575 | 3.4747 | 25.2152 | 10.2064 | 3.6741 | 31.7057
17.66 | 3.4753 | 25.2144 | 10.2014 | 3.6805 | 31.7047
17.751 | 3.4764 | 25.2137 | 10.1984 | 3.7129 | 31.7041
17.858 | 3.4785 | 25.2134 | 10.1929 | 3.7307 | 31.7039
17.973 | 3.4812 | 25.2128 | 10.1832 | 3.6924 | 31.7034
18.072 | 3.4835 | 25.2112 | 10.1832 | 3.634 | 31.7016
18.145 | 3.4844 | 25.2094 | 10.1747 | 3.5855 | 31.6995
18.227 | 3.4841 | 25.208 | 10.1669 | 3.5336 | 31.6977
18.328 | 3.4829 | 25.2071 | 10.1598 | 3.4837 | 31.6964
18.425 | 3.4808 | 25.2063 | 10.1502 | 3.4499 | 31.6952
18.54 | 3.4775 | 25.2055 | 10.1422 | 3.4345 | 31.6938
18.639 | 3.4727 | 25.2049 | 10.1354 | 3.4341 | 31.6925
18.752 | 3.4663 | 25.2043 | 10.1295 | 3.4468 | 31.6911
18.86 | 3.4579 | 25.2038 | 10.1269 | 3.4674 | 31.6895
19 | 3.4476 | 25.2038 | 10.1254 | 3.4904 | 31.6884
19.152 | 3.4364 | 25.205 | 10.1221 | 3.5071 | 31.6886
19.297 | 3.4253 | 25.2071 | 10.1201 | 3.518 | 31.6899
19.425 | 3.4148 | 25.2089 | 10.1199 | 3.5329 | 31.691
19.55 | 3.4041 | 25.2102 | 10.1142 | 3.5363 | 31.6915
19.667 | 3.3928 | 25.2114 | 10.1103 | 3.5135 | 31.6918
19.804 | 3.3807 | 25.2128 | 10.1037 | 3.4868 | 31.6923
19.947 | 3.3685 | 25.2149 | 10.0963 | 3.4639 | 31.6935
20.075 | 3.3571 | 25.2178 | 10.089 | 3.4317 | 31.6959
20.18 | 3.3472 | 25.2207 | 10.0823 | 3.4051 | 31.6984
20.268 | 3.339 | 25.2231 | 10.0807 | 3.3956 | 31.7006
20.358 | 3.3326 | 25.2255 | 10.0834 | 3.3931 | 31.7028
20.465 | 3.3282 | 25.2273 | 10.0824 | 3.3904 | 31.7046
20.577 | 3.3255 | 25.2287 | 10.0834 | 3.3815 | 31.706
20.479 | 3.3409 | 25.2228 | 10.0734 | 3.2314 | 31.7003
20.535 | 3.3368 | 25.2209 | 10.0702 | 3.2248 | 31.6975
20.62 | 3.3313 | 25.2205 | 10.073 | 3.2237 | 31.6965
20.711 | 3.3258 | 25.2217 | 10.068 | 3.2251 | 31.6973
20.794 | 3.3192 | 25.2258 | 10.0617 | 3.225 | 31.7018

## C4
DEPTH | TEMP | DENSITY | OXY | FLUORESCENCE | SALINITY
0.865 | 12.5426 | 22.9195 | 9.6711 | 2.0306 | 30.4007
0.916 | 12.5245 | 22.9185 | 9.6611 | 2.0312 | 30.3951
0.945 | 12.0329 | 23.0541 | 9.9353 | 2.185 | 30.4529
1.02 | 11.9962 | 23.0617 | 9.9398 | 2.1746 | 30.4539
1.1 | 11.8419 | 23.1198 | 10.0568 | 2.1818 | 30.4928
1.174 | 11.8204 | 23.12 | 10.0858 | 2.1956 | 30.4881
1.272 | 11.7916 | 23.1245 | 10.085 | 2.2129 | 30.4872
1.35 | 11.6877 | 23.1624 | 10.1827 | 2.3764 | 30.512
1.445 | 11.6675 | 23.163 | 10.1646 | 2.3977 | 30.5081
1.531 | 11.6417 | 23.1676 | 10.1391 | 2.4123 | 30.508
1.809 | 11.407 | 23.2366 | 10.3205 | 2.5702 | 30.5433
1.879 | 11.339 | 23.2486 | 10.3342 | 2.6036 | 30.5434
1.978 | 11.2481 | 23.2672 | 10.3353 | 2.6358 | 30.5468
2.138 | 10.7917 | 23.4324 | 10.4124 | 2.9213 | 30.6581
2.198 | 10.7023 | 23.441 | 10.4528 | 2.8921 | 30.6497
2.331 | 10.2126 | 23.6097 | 10.5044 | 2.7846 | 30.7615
2.598 | 9.679 | 23.7644 | 10.6633 | 2.7786 | 30.8493
2.679 | 9.6094 | 23.7888 | 10.6576 | 2.794 | 30.8664
2.758 | 9.5447 | 23.812 | 10.643 | 2.799 | 30.8831
2.802 | 9.38 | 23.8878 | 10.6157 | 2.8752 | 30.947
2.881 | 9.3475 | 23.8863 | 10.6154 | 2.9351 | 30.9386
2.986 | 9.2935 | 23.8896 | 10.6126 | 2.9891 | 30.9322
3.086 | 9.2224 | 23.9026 | 10.6184 | 3.0341 | 30.9347
3.256 | 9.011 | 23.9753 | 10.647 | 3.1469 | 30.9864
3.326 | 8.7642 | 24.0485 | 10.6658 | 3.2456 | 31.0324
3.395 | 8.6873 | 24.0523 | 10.673 | 3.2569 | 31.0226
3.479 | 8.5898 | 24.0686 | 10.6793 | 3.2649 | 31.025
3.646 | 8.2707 | 24.1939 | 10.7577 | 3.2801 | 31.1255
3.79 | 8.1416 | 24.2527 | 10.7622 | 3.6091 | 31.1768
3.841 | 8.1337 | 24.2549 | 10.7678 | 3.6317 | 31.1783
3.898 | 8.1249 | 24.2569 | 10.7764 | 3.6721 | 31.1792
3.957 | 8.1141 | 24.2594 | 10.8002 | 3.7235 | 31.1805
4.094 | 8.0762 | 24.2781 | 10.9921 | 4.1447 | 31.1974
4.145 | 8.0524 | 24.281 | 10.9831 | 4.1775 | 31.1967
4.238 | 8.0152 | 24.2907 | 10.9764 | 4.2415 | 31.2024
4.358 | 7.9716 | 24.3083 | 10.9767 | 4.2825 | 31.2169
4.473 | 7.9311 | 24.3291 | 10.9925 | 4.2694 | 31.2362
4.697 | 7.7687 | 24.3899 | 11.0777 | 3.6818 | 31.2847
4.756 | 7.7302 | 24.3949 | 11.0971 | 3.6456 | 31.2843
4.834 | 7.6794 | 24.4032 | 11.1153 | 3.6097 | 31.2859
4.923 | 7.6224 | 24.4177 | 11.1366 | 3.5875 | 31.2943
5.127 | 7.3316 | 24.4937 | 11.2185 | 3.157 | 31.3409

## C5
DEPTH | TEMP | DENSITY | OXY | FLUORESCENCE | SALINITY
0.335 | 12.4208 | 22.7899 | 10.2006 | 8.1574 | 30.204
0.427 | 12.4458 | 22.7785 | 10.2046 | 8.1931 | 30.1953
0.507 | 12.4585 | 22.7678 | 10.2047 | 8.1694 | 30.1845
0.563 | 12.4564 | 22.7602 | 10.2037 | 8.0709 | 30.1743
0.619 | 12.4409 | 22.758 | 10.2002 | 7.9239 | 30.1677
0.685 | 12.4145 | 22.7607 | 10.211 | 7.7716 | 30.1648
0.767 | 12.2159 | 22.798 | 10.2565 | 7.29 | 30.1656
0.82 | 12.1144 | 22.8104 | 10.2483 | 7.1094 | 30.1576
0.908 | 11.9825 | 22.8341 | 10.2463 | 6.9154 | 30.1572
0.989 | 11.8404 | 22.8748 | 10.2699 | 6.7434 | 30.1766
1.06 | 11.7102 | 22.9249 | 10.3411 | 6.574 | 30.2111
1.132 | 11.601 | 22.9735 | 10.4217 | 6.4103 | 30.2487
1.218 | 11.5118 | 23.0156 | 10.486 | 6.273 | 30.2825
1.311 | 11.4376 | 23.0513 | 10.5168 | 6.1816 | 30.3116
1.404 | 11.3742 | 23.0825 | 10.5373 | 6.1405 | 30.3375
1.469 | 11.3204 | 23.1112 | 10.5282 | 6.1393 | 30.3622
1.535 | 11.2767 | 23.1374 | 10.5377 | 6.1738 | 30.3862
1.612 | 11.2421 | 23.16 | 10.5489 | 6.2257 | 30.4075
1.693 | 11.2135 | 23.1783 | 10.5539 | 6.2909 | 30.4246
1.855 | 11.0793 | 23.2211 | 10.4357 | 6.9931 | 30.4498
1.919 | 11.0384 | 23.2242 | 10.4079 | 7.0128 | 30.4446
1.994 | 10.9811 | 23.2308 | 10.3819 | 7.0648 | 30.4405
2.062 | 10.9123 | 23.2455 | 10.3586 | 7.144 | 30.4443
2.128 | 10.8392 | 23.2668 | 10.3438 | 7.2393 | 30.4557
2.26 | 10.5685 | 23.3345 | 10.3118 | 7.3971 | 30.4838
2.312 | 10.4155 | 23.3605 | 10.3005 | 7.3905 | 30.4846
2.385 | 10.2083 | 23.3979 | 10.2931 | 7.4262 | 30.4888
2.459 | 9.9629 | 23.4552 | 10.2927 | 7.5494 | 30.5112
2.528 | 9.7101 | 23.5297 | 10.2875 | 7.7256 | 30.5548
2.607 | 9.4729 | 23.6081 | 10.2742 | 7.8934 | 30.6075
2.704 | 9.2608 | 23.6813 | 10.2561 | 8.1089 | 30.6591
2.795 | 9.0722 | 23.7458 | 10.2419 | 8.4607 | 30.7047
2.871 | 8.8986 | 23.8019 | 10.2432 | 8.9024 | 30.7429
2.935 | 8.7364 | 23.8546 | 10.2629 | 9.3614 | 30.7793
2.987 | 8.5902 | 23.9076 | 10.2834 | 9.8271 | 30.8194
3.041 | 8.4642 | 23.9561 | 10.2957 | 10.3138 | 30.8578
3.112 | 8.3576 | 23.9969 | 10.2968 | 10.8419 | 30.8901
3.183 | 8.2696 | 24.0313 | 10.2951 | 11.3925 | 30.9179
3.253 | 8.1997 | 24.0598 | 10.2997 | 11.9489 | 30.9415
3.32 | 8.1459 | 24.0822 | 10.3269 | 12.5187 | 30.9602
3.505 | 8.0248 | 24.1249 | 10.3939 | 13.9908 | 30.9927
3.568 | 7.998 | 24.1274 | 10.3946 | 13.9442 | 30.9912
3.633 | 7.9667 | 24.13 | 10.396 | 13.8738 | 30.9888
3.692 | 7.9325 | 24.1341 | 10.3775 | 13.806 | 30.9879
3.845 | 7.8328 | 24.1493 | 10.3184 | 13.4798 | 30.9895
3.896 | 7.8013 | 24.1547 | 10.3002 | 13.6087 | 30.9908
3.962 | 7.7726 | 24.1641 | 10.2796 | 13.8233 | 30.9978
4.038 | 7.7494 | 24.1787 | 10.2576 | 14.133 | 31.0122
4.094 | 7.7311 | 24.1943 | 10.2359 | 14.4569 | 31.0289
4.148 | 7.7105 | 24.2045 | 10.2166 | 14.7245 | 31.0383
4.224 | 7.6768 | 24.2075 | 10.1984 | 14.9302 | 31.0362
4.306 | 7.6238 | 24.2096 | 10.1783 | 15.0192 | 31.0297
4.387 | 7.5571 | 24.2196 | 10.1621 | 15.0871 | 31.0308
4.474 | 7.4876 | 24.2385 | 10.1499 | 15.3535 | 31.0428
4.585 | 7.3552 | 24.2788 | 10.141 | 16.1877 | 31.0715
4.652 | 7.2802 | 24.2955 | 10.1519 | 16.5856 | 31.08
4.732 | 7.1869 | 24.3132 | 10.1523 | 16.9563 | 31.0867
4.879 | 6.8295 | 24.4155 | 10.1216 | 18.328 | 31.1577
4.965 | 6.7099 | 24.4517 | 10.1215 | 18.5949 | 31.1843
5.087 | 6.5925 | 24.486 | 10.1202 | 18.7529 | 31.209
5.226 | 6.4834 | 24.5231 | 10.1094 | 18.8667 | 31.2388
5.381 | 6.3886 | 24.5588 | 10.0947 | 18.914 | 31.2692
5.534 | 6.3079 | 24.5882 | 10.0831 | 18.8234 | 31.294
5.652 | 6.2377 | 24.6118 | 10.0676 | 18.6309 | 31.313
5.734 | 6.1763 | 24.6319 | 10.0569 | 18.4236 | 31.329
5.788 | 6.1239 | 24.65 | 10.0487 | 18.161 | 31.344
5.839 | 6.0811 | 24.6654 | 10.0386 | 17.8349 | 31.3569
5.925 | 6.047 | 24.6775 | 10.0318 | 17.4781 | 31.3671
6.021 | 6.0195 | 24.6866 | 10.0296 | 17.0891 | 31.3745
6.112 | 5.9966 | 24.6934 | 10.0362 | 16.7698 | 31.3796
6.193 | 5.9766 | 24.6986 | 10.0364 | 16.5853 | 31.3833
6.27 | 5.9578 | 24.7027 | 10.037 | 16.4472 | 31.3855
6.362 | 5.9383 | 24.7056 | 10.0338 | 16.2468 | 31.3863
6.467 | 5.9152 | 24.7078 | 10.0252 | 15.9589 | 31.3857
6.583 | 5.8853 | 24.7097 | 10.0131 | 15.6745 | 31.3836
6.706 | 5.8451 | 24.7122 | 9.9939 | 15.4892 | 31.3807
6.845 | 5.7036 | 24.7482 | 9.9529 | 14.4681 | 31.4055
6.902 | 5.6653 | 24.7588 | 9.9439 | 14.2111 | 31.4133
7.004 | 5.6252 | 24.7653 | 9.9328 | 14.0562 | 31.4156
7.107 | 5.5825 | 24.7733 | 9.9215 | 13.9953 | 31.4197
7.197 | 5.5417 | 24.7853 | 9.9054 | 14.048 | 31.4289
7.266 | 5.5075 | 24.7983 | 9.8928 | 14.1543 | 31.4405
7.33 | 5.4808 | 24.8092 | 9.8819 | 14.0728 | 31.4505
7.394 | 5.4603 | 24.8168 | 9.8725 | 13.711 | 31.4571
7.486 | 5.4433 | 24.8218 | 9.865 | 13.2416 | 31.461
7.587 | 5.4272 | 24.8247 | 9.848 | 12.7489 | 31.4623
7.698 | 5.4092 | 24.8264 | 9.8369 | 12.2664 | 31.462
7.789 | 5.3873 | 24.8277 | 9.8223 | 11.7963 | 31.4605
7.88 | 5.3589 | 24.8286 | 9.8155 | 11.3277 | 31.4576
7.977 | 5.3209 | 24.8292 | 9.807 | 10.8945 | 31.453
8.106 | 5.2723 | 24.832 | 9.8026 | 10.5312 | 31.4497
8.238 | 5.2167 | 24.8403 | 9.7981 | 10.3467 | 31.4525
8.366 | 5.1597 | 24.853 | 9.7898 | 10.3352 | 31.4606
8.483 | 5.1044 | 24.8669 | 9.78 | 10.3909 | 31.4705
8.61 | 5.0534 | 24.8816 | 9.7679 | 10.5553 | 31.4821
8.717 | 5.0095 | 24.897 | 9.7604 | 10.8388 | 31.4956
8.804 | 4.9742 | 24.9104 | 9.7548 | 11.0458 | 31.5077
8.896 | 4.9458 | 24.9205 | 9.7492 | 11.0418 | 31.5166
8.992 | 4.9214 | 24.9277 | 9.7428 | 10.9235 | 31.5224
9.085 | 4.8985 | 24.933 | 9.7402 | 10.8092 | 31.526
9.289 | 4.8209 | 24.9542 | 9.7269 | 10.3372 | 31.5424
9.355 | 4.8094 | 24.9585 | 9.7235 | 10.102 | 31.5463
9.508 | 4.7751 | 24.9611 | 9.6801 | 7.5216 | 31.545

## C6
DEPTH | TEMP | DENSITY | OXY | FLUORESCENCE | SALINITY
0.325 | 10.6664 | 23.2426 | 10.4596 | 8.5953 | 30.3869
0.431 | 10.6503 | 23.23 | 10.4756 | 8.5055 | 30.3673
0.579 | 10.5751 | 23.2303 | 10.4554 | 8.3712 | 30.3515
0.746 | 10.4416 | 23.251 | 10.4189 | 8.2743 | 30.3496
0.926 | 10.2733 | 23.2972 | 10.3818 | 8.2355 | 30.3731
1.121 | 10.0968 | 23.36 | 10.3425 | 8.1774 | 30.4168
1.311 | 9.9247 | 23.4271 | 10.3054 | 8.0708 | 30.4673
1.432 | 9.759 | 23.4935 | 10.2764 | 7.9632 | 30.5185
1.499 | 9.5984 | 23.5563 | 10.2513 | 7.9019 | 30.5663
1.58 | 9.4396 | 23.6124 | 10.2606 | 7.8791 | 30.6063
1.719 | 9.2815 | 23.6645 | 10.226 | 7.871 | 30.6418
1.899 | 9.129 | 23.7163 | 10.2095 | 7.8793 | 30.6781
2.099 | 8.9877 | 23.7674 | 10.1814 | 7.9556 | 30.7159
2.307 | 8.8598 | 23.8166 | 10.1552 | 8.0823 | 30.7543
2.479 | 8.7448 | 23.8623 | 10.1372 | 8.1668 | 30.7908
2.652 | 8.6385 | 23.9021 | 10.1283 | 8.2225 | 30.8214
2.846 | 8.5325 | 23.9342 | 10.1155 | 8.3047 | 30.8426
3.044 | 8.4168 | 23.9612 | 10.0985 | 8.4238 | 30.8555
3.225 | 8.2844 | 23.9887 | 10.0773 | 8.5736 | 30.8662
3.404 | 8.1292 | 24.0184 | 10.0537 | 8.7389 | 30.8758
3.61 | 7.9425 | 24.0496 | 10.0328 | 8.9007 | 30.882
3.827 | 7.7201 | 24.089 | 10.0142 | 9.0558 | 30.8929
4.041 | 7.4671 | 24.1432 | 9.9999 | 9.248 | 30.918
4.26 | 7.2015 | 24.2149 | 9.9953 | 9.5096 | 30.9642
4.49 | 6.951 | 24.3018 | 9.995 | 9.8056 | 31.0331
4.729 | 6.7375 | 24.3888 | 10.0065 | 10.1525 | 31.1089
4.95 | 6.5668 | 24.4633 | 10.012 | 10.6217 | 31.1761
5.156 | 6.4349 | 24.5223 | 10.0215 | 11.1553 | 31.2302
5.328 | 6.3334 | 24.5662 | 10.0321 | 11.6405 | 31.27
5.488 | 6.252 | 24.597 | 10.0414 | 12.1082 | 31.2964
5.634 | 6.1797 | 24.6169 | 10.0536 | 12.5851 | 31.3106
5.788 | 6.1071 | 24.6308 | 10.0608 | 13.0359 | 31.3171
5.947 | 6.0294 | 24.6443 | 10.0666 | 13.4324 | 31.3224
6.08 | 5.9488 | 24.6606 | 10.0749 | 13.6702 | 31.3309
6.212 | 5.8714 | 24.6811 | 10.0756 | 13.7663 | 31.3453
6.359 | 5.8015 | 24.7028 | 10.0634 | 13.8777 | 31.3624
6.527 | 5.738 | 24.7212 | 10.0658 | 14.0629 | 31.3764
6.72 | 5.6768 | 24.737 | 10.0542 | 14.2377 | 31.3873
6.925 | 5.6167 | 24.7532 | 10.0364 | 14.2931 | 31.3991
7.128 | 5.5606 | 24.7713 | 10.0093 | 14.2862 | 31.414
7.309 | 5.5127 | 24.7899 | 9.9771 | 14.3109 | 31.4305
7.493 | 5.475 | 24.8063 | 9.9389 | 14.2828 | 31.4459
7.687 | 5.4469 | 24.8191 | 9.9056 | 14.1206 | 31.4581
7.888 | 5.4258 | 24.8287 | 9.8721 | 13.8839 | 31.4672
8.082 | 5.4088 | 24.8358 | 9.8395 | 13.6871 | 31.4738
8.267 | 5.3917 | 24.8406 | 9.8116 | 13.6271 | 31.4774
8.443 | 5.3696 | 24.8425 | 9.7777 | 13.6357 | 31.4767
8.618 | 5.3386 | 24.8429 | 9.7526 | 13.5225 | 31.4728
8.798 | 5.2972 | 24.8445 | 9.7162 | 13.275 | 31.469
8.992 | 5.2468 | 24.8501 | 9.6863 | 12.9899 | 31.4691
9.197 | 5.1902 | 24.86 | 9.6581 | 12.6572 | 31.4737
9.403 | 5.1291 | 24.8719 | 9.6368 | 12.1211 | 31.4802
9.601 | 5.0657 | 24.8856 | 9.6178 | 11.3142 | 31.4888
9.792 | 5.0028 | 24.901 | 9.5999 | 10.5303 | 31.4997
9.969 | 4.942 | 24.9161 | 9.5828 | 9.9474 | 31.5106
10.142 | 4.8842 | 24.9304 | 9.5697 | 9.5168 | 31.5209
10.317 | 4.8304 | 24.9441 | 9.5633 | 9.2987 | 31.531
10.502 | 4.781 | 24.9568 | 9.5501 | 9.2871 | 31.5404
10.698 | 4.7357 | 24.9676 | 9.5416 | 9.3054 | 31.548
10.886 | 4.6928 | 24.9764 | 9.5319 | 9.1872 | 31.5535
11.044 | 4.6514 | 24.9841 | 9.5144 | 8.9939 | 31.5578
11.212 | 4.6122 | 24.9923 | 9.5057 | 8.7805 | 31.5631
11.4 | 4.5764 | 25.0012 | 9.4955 | 8.4219 | 31.5696
11.573 | 4.5441 | 25.0091 | 9.4872 | 7.9807 | 31.5754
11.711 | 4.5137 | 25.015 | 9.4774 | 7.6883 | 31.5789
11.831 | 4.4831 | 25.0193 | 9.4682 | 7.5543 | 31.5804
11.949 | 4.4512 | 25.0231 | 9.4568 | 7.4473 | 31.5812
12.024 | 4.4184 | 25.0278 | 9.4475 | 7.4659 | 31.5828
12.086 | 4.3862 | 25.0333 | 9.4413 | 7.6957 | 31.5857
12.186 | 4.3561 | 25.0389 | 9.4334 | 7.9989 | 31.589
12.302 | 4.329 | 25.0445 | 9.4318 | 8.2346 | 31.5926
12.44 | 4.3047 | 25.0499 | 9.4245 | 8.3246 | 31.5964
12.595 | 4.2826 | 25.0546 | 9.4201 | 8.3547 | 31.5995
12.713 | 4.2618 | 25.0587 | 9.4096 | 8.4141 | 31.6021
12.828 | 4.242 | 25.0623 | 9.4094 | 8.5407 | 31.6041
12.901 | 4.2231 | 25.0655 | 9.4097 | 8.7761 | 31.6059
12.969 | 4.2049 | 25.0684 | 9.401 | 8.9896 | 31.6072
13.055 | 4.1871 | 25.0705 | 9.3969 | 9.0149 | 31.6077
13.151 | 4.1688 | 25.0723 | 9.3905 | 8.8759 | 31.6077
13.262 | 4.149 | 25.0737 | 9.3836 | 8.7505 | 31.607
13.405 | 4.1268 | 25.0751 | 9.3789 | 8.7495 | 31.6061
13.534 | 4.103 | 25.0778 | 9.3727 | 8.8224 | 31.6066
13.651 | 4.0801 | 25.0824 | 9.3653 | 8.8108 | 31.6096
13.777 | 4.0598 | 25.0877 | 9.3553 | 8.7281 | 31.6138
13.908 | 4.0429 | 25.0924 | 9.3509 | 8.7488 | 31.6177
14.062 | 4.0287 | 25.0962 | 9.3508 | 8.83 | 31.6208
14.209 | 4.0168 | 25.0993 | 9.348 | 8.82 | 31.6232
14.313 | 4.0066 | 25.1019 | 9.3433 | 8.6278 | 31.6252
14.427 | 3.998 | 25.1038 | 9.3417 | 8.3283 | 31.6265
14.569 | 3.9904 | 25.1052 | 9.3416 | 8.1034 | 31.6274
14.712 | 3.9834 | 25.1061 | 9.3497 | 7.9602 | 31.6277
14.864 | 3.9764 | 25.1068 | 9.3499 | 7.7749 | 31.6277
14.993 | 3.969 | 25.107 | 9.3518 | 7.5187 | 31.6271
15.09 | 3.9607 | 25.1074 | 9.3483 | 7.254 | 31.6266
15.173 | 3.9519 | 25.108 | 9.3427 | 6.9742 | 31.6264
15.261 | 3.9429 | 25.1091 | 9.3325 | 6.6555 | 31.6267
15.373 | 3.9343 | 25.1103 | 9.3299 | 6.398 | 31.6271
15.497 | 3.926 | 25.1115 | 9.3243 | 6.3377 | 31.6277
15.625 | 3.9176 | 25.1125 | 9.3206 | 6.4265 | 31.6279
15.763 | 3.9091 | 25.1133 | 9.3145 | 6.488 | 31.6279
15.899 | 3.9005 | 25.1147 | 9.3067 | 6.4718 | 31.6286
16.051 | 3.8924 | 25.1162 | 9.3041 | 6.3487 | 31.6296
16.192 | 3.885 | 25.1179 | 9.3028 | 6.1169 | 31.6308
16.367 | 3.8643 | 25.1221 | 9.2967 | 5.2093 | 31.6336
16.42 | 3.8576 | 25.1206 | 9.2955 | 4.987 | 31.6309
16.529 | 3.8475 | 25.1192 | 9.2951 | 4.8473 | 31.628
16.646 | 3.8341 | 25.1192 | 9.2939 | 4.7773 | 31.6264
16.783 | 3.818 | 25.1203 | 9.2945 | 4.7102 | 31.6259
16.922 | 3.7988 | 25.1216 | 9.292 | 4.6429 | 31.6253
17.048 | 3.7755 | 25.1227 | 9.2915 | 4.6012 | 31.6239
17.168 | 3.748 | 25.1249 | 9.2892 | 4.576 | 31.6235
17.286 | 3.7186 | 25.1293 | 9.2885 | 4.5693 | 31.6256
17.392 | 3.6897 | 25.1355 | 9.2876 | 4.5497 | 31.6301
17.502 | 3.6637 | 25.143 | 9.2913 | 4.5047 | 31.6365
17.609 | 3.6424 | 25.1505 | 9.2925 | 4.4878 | 31.6435
17.697 | 3.626 | 25.1567 | 9.2912 | 4.5005 | 31.6494
17.793 | 3.6133 | 25.1612 | 9.2989 | 4.5086 | 31.6536
17.876 | 3.6033 | 25.1643 | 9.3039 | 4.4879 | 31.6563
17.955 | 3.5952 | 25.1666 | 9.3012 | 4.434 | 31.6584
18.025 | 3.5887 | 25.1685 | 9.3033 | 4.3512 | 31.6599
18.103 | 3.5834 | 25.1699 | 9.3039 | 4.2269 | 31.6611
18.182 | 3.5787 | 25.1707 | 9.3029 | 4.0567 | 31.6616
18.275 | 3.5741 | 25.1712 | 9.3017 | 3.865 | 31.6617
18.371 | 3.5696 | 25.1716 | 9.3024 | 3.6634 | 31.6617
18.477 | 3.565 | 25.1721 | 9.3028 | 3.4545 | 31.6618
18.592 | 3.5606 | 25.1726 | 9.3023 | 3.2618 | 31.662
18.7 | 3.5567 | 25.1734 | 9.301 | 3.1046 | 31.6625
18.818 | 3.5535 | 25.1744 | 9.3049 | 3.0105 | 31.6633
18.941 | 3.5513 | 25.1753 | 9.3014 | 2.9823 | 31.6642
19.07 | 3.55 | 25.1762 | 9.3054 | 3.0099 | 31.6652
19.162 | 3.5509 | 25.1778 | 9.2979 | 3.2065 | 31.6673

## D1
DEPTH | TEMP | DENSITY | OXY | FLUORESCENCE | SALINITY
0.389 | 12.709 | 22.1365 | 9.535 | 29.2742 | 29.4293
0.442 | 12.7128 | 22.1327 | 9.4884 | 29.2685 | 29.4252
0.549 | 12.7029 | 22.1316 | 9.4524 | 29.1304 | 29.4215
0.696 | 12.6677 | 22.139 | 9.4217 | 28.7281 | 29.4225
0.859 | 12.5985 | 22.161 | 9.3997 | 28.2551 | 29.4343
1.041 | 12.4852 | 22.2007 | 9.373 | 27.9092 | 29.4583
1.26 | 12.3063 | 22.2622 | 9.3557 | 27.6942 | 29.4953
1.504 | 12.0308 | 22.3536 | 9.3373 | 27.6352 | 29.5485
1.756 | 11.6489 | 22.4851 | 9.3218 | 27.7503 | 29.6301
2.028 | 11.1954 | 22.6582 | 9.3093 | 27.9988 | 29.7512
2.293 | 10.7225 | 22.8529 | 9.3071 | 28.3195 | 29.8981
2.561 | 10.264 | 23.0434 | 9.3027 | 28.629 | 30.0454
2.822 | 9.8247 | 23.214 | 9.3079 | 28.9229 | 30.1735
3.093 | 9.3922 | 23.3654 | 9.3149 | 29.2779 | 30.2806
3.365 | 8.9591 | 23.5121 | 9.3325 | 29.7246 | 30.3839
3.647 | 8.5349 | 23.6631 | 9.3504 | 30.204 | 30.4968
3.927 | 8.1399 | 23.817 | 9.3685 | 30.6655 | 30.6208
4.196 | 7.7877 | 23.9617 | 9.3872 | 31.128 | 30.7425
4.483 | 7.4721 | 24.0829 | 9.4101 | 31.5214 | 30.8422
4.768 | 7.176 | 24.1821 | 9.4314 | 31.674 | 30.9182
5.039 | 6.8953 | 24.2743 | 9.4512 | 31.474 | 30.989
5.264 | 6.6436 | 24.3669 | 9.4784 | 30.9674 | 31.066
5.467 | 6.433 | 24.4522 | 9.5063 | 30.2699 | 31.141
5.674 | 6.2638 | 24.5222 | 9.5371 | 29.4596 | 31.2035
5.891 | 6.1289 | 24.5766 | 9.5734 | 28.4973 | 31.2518
6.123 | 6.0203 | 24.6197 | 9.6043 | 27.3513 | 31.2899
6.354 | 5.9321 | 24.655 | 9.6383 | 26.1835 | 31.3214
6.579 | 5.859 | 24.6841 | 9.6689 | 24.9438 | 31.3472
6.805 | 5.7952 | 24.7071 | 9.6964 | 23.5397 | 31.367
7.011 | 5.7354 | 24.7256 | 9.7196 | 22.0321 | 31.3815
7.202 | 5.6755 | 24.7416 | 9.7455 | 20.4034 | 31.393
7.404 | 5.6134 | 24.7569 | 9.7708 | 18.8218 | 31.4033
7.607 | 5.549 | 24.7726 | 9.801 | 17.3721 | 31.4139
7.809 | 5.4835 | 24.7891 | 9.8333 | 15.9796 | 31.4254
8.008 | 5.418 | 24.806 | 9.858 | 14.751 | 31.4374
8.202 | 5.3531 | 24.8227 | 9.8785 | 13.7673 | 31.4493
8.389 | 5.2897 | 24.84 | 9.9003 | 13.0671 | 31.4623
8.56 | 5.2309 | 24.8582 | 9.9255 | 12.6065 | 31.4771
8.723 | 5.1798 | 24.8766 | 9.9507 | 12.0697 | 31.4932
8.832 | 5.1382 | 24.8933 | 9.9735 | 11.3496 | 31.5085
8.91 | 5.1062 | 24.9068 | 9.9922 | 10.7404 | 31.5212
9.008 | 5.0663 | 24.9221 | 10.0467 | 10.1596 | 31.535
9.075 | 5.0541 | 24.9247 | 10.0722 | 9.9467 | 31.5366
9.197 | 5.0437 | 24.9255 | 10.0847 | 9.6569 | 31.5362
9.374 | 5.0332 | 24.9259 | 10.0915 | 9.3731 | 31.5352
9.575 | 5.0216 | 24.9266 | 10.0963 | 9.0741 | 31.5346
9.785 | 5.0079 | 24.9279 | 10.102 | 8.6491 | 31.5344
10.011 | 4.9915 | 24.9306 | 10.1083 | 8.2468 | 31.5356
10.244 | 4.9731 | 24.9357 | 10.1167 | 8.0236 | 31.5395
10.478 | 4.9543 | 24.9427 | 10.1213 | 8.0046 | 31.5458
10.709 | 4.9366 | 24.9498 | 10.1262 | 8.1862 | 31.5523
10.927 | 4.9193 | 24.9554 | 10.1296 | 8.4288 | 31.5571
11.125 | 4.9007 | 24.9589 | 10.1338 | 8.5674 | 31.5589
11.312 | 4.8786 | 24.9604 | 10.1388 | 8.6048 | 31.558
11.483 | 4.8518 | 24.962 | 10.1412 | 8.6388 | 31.5563
11.596 | 4.8213 | 24.9654 | 10.1457 | 8.6302 | 31.5566
11.686 | 4.7893 | 24.9702 | 10.1518 | 8.5298 | 31.5583
11.787 | 4.7566 | 24.9743 | 10.1608 | 8.4387 | 31.5592
11.921 | 4.7223 | 24.9771 | 10.1708 | 8.3706 | 31.5582
12.084 | 4.6848 | 24.9797 | 10.1854 | 8.2137 | 31.5566
12.257 | 4.6439 | 24.9838 | 10.1925 | 7.9486 | 31.5564
12.433 | 4.6007 | 24.9899 | 10.2019 | 7.6686 | 31.5585
12.592 | 4.5552 | 24.9966 | 10.2096 | 7.4111 | 31.561
12.71 | 4.5062 | 25.0024 | 10.2169 | 7.1858 | 31.5621
12.797 | 4.4547 | 25.01 | 10.2233 | 7.016 | 31.565
12.883 | 4.4059 | 25.0214 | 10.2259 | 6.8756 | 31.5733
12.979 | 4.3647 | 25.0344 | 10.225 | 6.7595 | 31.5844
13.086 | 4.3323 | 25.0457 | 10.2214 | 6.6634 | 31.5945
13.209 | 4.3076 | 25.0542 | 10.2128 | 6.5346 | 31.6022
13.361 | 4.2889 | 25.0605 | 10.2094 | 6.3524 | 31.6078
13.519 | 4.2747 | 25.0651 | 10.2017 | 6.1418 | 31.6118
13.678 | 4.2635 | 25.0684 | 10.1936 | 5.9499 | 31.6145
13.84 | 4.2541 | 25.0705 | 10.1876 | 5.8296 | 31.6159
13.999 | 4.2456 | 25.0719 | 10.1888 | 5.7854 | 31.6166
14.14 | 4.2376 | 25.073 | 10.1882 | 5.7852 | 31.6171
14.25 | 4.2298 | 25.0742 | 10.1872 | 5.8086 | 31.6176
14.359 | 4.2222 | 25.0747 | 10.1759 | 5.8538 | 31.6174
14.455 | 4.2139 | 25.0746 | 10.1578 | 5.8871 | 31.6162
14.554 | 4.2037 | 25.0739 | 10.1424 | 5.8264 | 31.614
14.67 | 4.1902 | 25.0726 | 10.1299 | 5.6572 | 31.6107
14.799 | 4.1725 | 25.0713 | 10.1187 | 5.5136 | 31.6069
14.948 | 4.1508 | 25.0713 | 10.1054 | 5.4802 | 31.6042
15.118 | 4.1262 | 25.0731 | 10.093 | 5.4783 | 31.6035
15.307 | 4.1004 | 25.0774 | 10.0775 | 5.454 | 31.6058
15.496 | 4.075 | 25.0831 | 10.0637 | 5.4251 | 31.6098
15.682 | 4.0504 | 25.0882 | 10.0499 | 5.4109 | 31.6132
15.858 | 4.0259 | 25.0925 | 10.0392 | 5.3969 | 31.6157
15.986 | 4.0015 | 25.0971 | 10.0264 | 5.3529 | 31.6186
16.113 | 3.9782 | 25.1021 | 10.0107 | 5.3209 | 31.6221
16.265 | 3.9571 | 25.1071 | 9.9932 | 5.2742 | 31.6257
16.447 | 3.9386 | 25.1116 | 9.9733 | 5.1361 | 31.6292
16.637 | 3.9218 | 25.1152 | 9.9645 | 4.974 | 31.6318
16.805 | 3.9057 | 25.118 | 9.9361 | 4.8538 | 31.6334
16.967 | 3.8896 | 25.1204 | 9.9153 | 4.7614 | 31.6344
17.123 | 3.8724 | 25.122 | 9.8942 | 4.6903 | 31.6345
17.249 | 3.852 | 25.1222 | 9.8768 | 4.6362 | 31.6322
17.343 | 3.8259 | 25.1215 | 9.8577 | 4.5844 | 31.6284
17.419 | 3.7946 | 25.1235 | 9.8406 | 4.5419 | 31.6271
17.489 | 3.7624 | 25.1296 | 9.8216 | 4.5232 | 31.631
17.556 | 3.7336 | 25.1381 | 9.8049 | 4.5395 | 31.6385
17.636 | 3.7105 | 25.1466 | 9.7901 | 4.5816 | 31.6464
17.718 | 3.6921 | 25.1524 | 9.7777 | 4.6116 | 31.6516
17.826 | 3.6756 | 25.1555 | 9.7648 | 4.5865 | 31.6536
17.962 | 3.6592 | 25.1576 | 9.7524 | 4.5067 | 31.6543
18.111 | 3.6414 | 25.1591 | 9.7441 | 4.4559 | 31.6542
18.28 | 3.6208 | 25.1608 | 9.7305 | 4.4342 | 31.6539
18.436 | 3.5974 | 25.1629 | 9.7225 | 4.3658 | 31.6539
18.582 | 3.5718 | 25.1658 | 9.7143 | 4.2783 | 31.6546
18.687 | 3.5446 | 25.1695 | 9.7057 | 4.2034 | 31.6561
18.812 | 3.5159 | 25.1733 | 9.6975 | 4.0985 | 31.6577
18.972 | 3.4869 | 25.1781 | 9.6917 | 3.973 | 31.6604
19.144 | 3.46 | 25.185 | 9.687 | 3.8562 | 31.6662
19.319 | 3.4375 | 25.1926 | 9.6806 | 3.726 | 31.6732
19.487 | 3.4198 | 25.1993 | 9.6775 | 3.6181 | 31.6795
19.644 | 3.4063 | 25.2046 | 9.672 | 3.5516 | 31.6847
19.777 | 3.3962 | 25.2085 | 9.6712 | 3.4832 | 31.6886
19.904 | 3.3886 | 25.2113 | 9.671 | 3.4186 | 31.6912
20.015 | 3.3829 | 25.2131 | 9.6636 | 3.3669 | 31.6928
20.128 | 3.3788 | 25.2143 | 9.6647 | 3.2959 | 31.6939
20.261 | 3.3759 | 25.2152 | 9.6623 | 3.1728 | 31.6946
20.413 | 3.374 | 25.2158 | 9.6591 | 3.0274 | 31.6952
20.562 | 3.373 | 25.2164 | 9.6596 | 2.9064 | 31.6959
20.681 | 3.3819 | 25.2062 | 9.6253 | 2.8961 | 31.684

## D2
DEPTH | TEMP | DENSITY | OXY | FLUORESCENCE | SALINITY
0.343 | 12.8511 | 22.4218 | 9.5796 | 29.1849 | 29.8327
0.447 | 12.8184 | 22.4111 | 9.5963 | 28.3862 | 29.8109
0.593 | 12.7328 | 22.4117 | 9.5784 | 27.5408 | 29.7907
0.765 | 12.6007 | 22.431 | 9.5217 | 26.6722 | 29.7838
0.891 | 12.4366 | 22.4681 | 9.4448 | 25.7906 | 29.7922
1.004 | 12.2489 | 22.5151 | 9.3647 | 24.9329 | 29.8082
1.141 | 12.0391 | 22.5692 | 9.3006 | 24.188 | 29.8286
1.304 | 11.8093 | 22.6342 | 9.2442 | 23.6727 | 29.8592
1.433 | 11.5715 | 22.7123 | 9.1989 | 23.2785 | 29.9053
1.521 | 10.9238 | 22.9998 | 9.1161 | 22.2592 | 30.1308
1.574 | 10.7944 | 23.0317 | 9.0998 | 22.0482 | 30.1437
1.656 | 10.6316 | 23.0674 | 9.0735 | 21.9337 | 30.1542
1.762 | 10.4365 | 23.1164 | 9.0442 | 22.0743 | 30.1755
1.847 | 10.2195 | 23.1793 | 9.0209 | 22.458 | 30.2106
1.904 | 9.994 | 23.2529 | 8.999 | 23.0894 | 30.2581
1.958 | 9.7686 | 23.3302 | 8.9786 | 23.9687 | 30.311
2.033 | 9.5381 | 23.4045 | 8.9656 | 24.9805 | 30.3597
2.13 | 9.2893 | 23.4785 | 8.9579 | 26.1097 | 30.4052
2.246 | 9.0146 | 23.5604 | 8.9518 | 27.4212 | 30.4565
2.397 | 8.7119 | 23.6522 | 8.9551 | 28.7276 | 30.516
2.562 | 8.3877 | 23.755 | 8.9532 | 29.7836 | 30.5869
2.68 | 8.0678 | 23.8715 | 8.9593 | 30.6265 | 30.6773
2.748 | 7.785 | 23.9902 | 8.9574 | 31.415 | 30.7784
2.799 | 7.5555 | 24.0934 | 8.9504 | 32.1896 | 30.8698
2.87 | 7.3763 | 24.1736 | 8.9515 | 32.9835 | 30.9413
2.969 | 7.2359 | 24.233 | 8.9548 | 33.7447 | 30.993
3.09 | 7.1209 | 24.2768 | 8.959 | 34.2566 | 31.0294
3.217 | 7.0185 | 24.3104 | 8.9633 | 34.5071 | 31.0552
3.326 | 6.9183 | 24.3385 | 8.973 | 34.574 | 31.0744
3.431 | 6.8135 | 24.3646 | 8.9781 | 34.4159 | 31.0905
3.519 | 6.7005 | 24.3911 | 8.9814 | 34.0167 | 31.1059
3.584 | 6.5812 | 24.4214 | 8.9823 | 33.2214 | 31.1253
3.73 | 6.2849 | 24.5327 | 8.9815 | 29.0643 | 31.22
3.798 | 6.2262 | 24.5601 | 8.9806 | 27.5558 | 31.2457
3.876 | 6.1848 | 24.5798 | 8.9771 | 26.1199 | 31.2644
3.95 | 6.1564 | 24.5932 | 8.9778 | 24.6454 | 31.2769
4.079 | 6.1155 | 24.609 | 8.9894 | 20.5266 | 31.2908
4.143 | 6.1098 | 24.6099 | 8.9952 | 19.2162 | 31.291
4.253 | 6.1061 | 24.6099 | 8.9984 | 17.9374 | 31.2904
4.379 | 6.1036 | 24.61 | 9.0024 | 16.8727 | 31.2901
4.481 | 6.1024 | 24.6102 | 9.0108 | 16.031 | 31.2903
4.579 | 6.1109 | 24.6056 | 9.0582 | 13.602 | 31.2857
4.648 | 6.113 | 24.6019 | 9.0631 | 13.1318 | 31.2813
4.724 | 6.1125 | 24.5985 | 9.0706 | 12.7553 | 31.277
4.823 | 6.1101 | 24.5969 | 9.081 | 12.4653 | 31.2746
4.924 | 6.1074 | 24.5971 | 9.0945 | 12.1241 | 31.2744
5.011 | 6.1054 | 24.598 | 9.109 | 11.6536 | 31.2753
5.152 | 6.1234 | 24.5898 | 9.2881 | 10.7055 | 31.2676
5.23 | 6.1192 | 24.587 | 9.3117 | 10.6003 | 31.2634
5.371 | 6.085 | 24.5891 | 9.4252 | 10.1481 | 31.2609
5.427 | 6.0645 | 24.591 | 9.4543 | 10.1754 | 31.2602
5.501 | 6.0358 | 24.5932 | 9.4699 | 10.1864 | 31.2586
5.566 | 5.9973 | 24.5971 | 9.48 | 10.1005 | 31.2577
5.637 | 5.9497 | 24.6038 | 9.4895 | 9.9644 | 31.2591
5.708 | 5.8971 | 24.6142 | 9.5024 | 9.8823 | 31.2644
5.804 | 5.8448 | 24.6285 | 9.5176 | 9.853 | 31.2747
5.938 | 5.7972 | 24.6439 | 9.5447 | 9.8875 | 31.2872
6.127 | 5.7554 | 24.6583 | 9.5766 | 10.0189 | 31.2993
6.347 | 5.7189 | 24.6713 | 9.5934 | 10.2341 | 31.3104
6.513 | 5.6869 | 24.6831 | 9.6157 | 10.5002 | 31.3207
6.649 | 5.6591 | 24.6941 | 9.6387 | 10.8467 | 31.3305
6.743 | 5.6354 | 24.704 | 9.6609 | 11.151 | 31.3396
6.81 | 5.6151 | 24.712 | 9.6789 | 11.1885 | 31.3467
6.872 | 5.5971 | 24.7183 | 9.6985 | 11.0243 | 31.3522
6.954 | 5.5806 | 24.7238 | 9.7175 | 10.7948 | 31.3568
7.053 | 5.5652 | 24.7286 | 9.7337 | 10.55 | 31.3606
7.156 | 5.5499 | 24.7328 | 9.7533 | 10.3276 | 31.3637
7.274 | 5.5331 | 24.7367 | 9.7698 | 10.1457 | 31.3662
7.407 | 5.512 | 24.7406 | 9.7871 | 10.0375 | 31.3681
7.539 | 5.4826 | 24.7453 | 9.8005 | 9.9754 | 31.3698
7.646 | 5.4408 | 24.7516 | 9.8131 | 9.904 | 31.3718
7.735 | 5.3856 | 24.7626 | 9.8243 | 9.8697 | 31.3779
7.818 | 5.3233 | 24.7809 | 9.8336 | 9.8715 | 31.3922
7.9 | 5.2635 | 24.8033 | 9.8405 | 9.8274 | 31.4122
8 | 5.2126 | 24.8249 | 9.8546 | 9.7312 | 31.4325
8.111 | 5.1727 | 24.843 | 9.8702 | 9.5964 | 31.4498
8.209 | 5.1424 | 24.8568 | 9.8903 | 9.4971 | 31.463
8.31 | 5.119 | 24.8661 | 9.9037 | 9.5611 | 31.4716
8.404 | 5.0999 | 24.8725 | 9.9194 | 9.6909 | 31.477
8.486 | 5.0837 | 24.8773 | 9.9319 | 9.6944 | 31.4808
8.569 | 5.0698 | 24.8811 | 9.9441 | 9.6023 | 31.4837
8.679 | 5.0574 | 24.8838 | 9.9586 | 9.4962 | 31.4854
8.818 | 5.0452 | 24.8856 | 9.9656 | 9.3363 | 31.486
8.953 | 5.0321 | 24.887 | 9.978 | 9.0793 | 31.4861
9.1 | 5.0175 | 24.8885 | 9.9932 | 8.7637 | 31.4859
9.255 | 5.0002 | 24.8897 | 10.0102 | 8.459 | 31.4851
9.402 | 4.9786 | 24.8911 | 10.022 | 8.2005 | 31.484
9.556 | 4.952 | 24.8936 | 10.0293 | 7.9482 | 31.4834
9.72 | 4.9207 | 24.8978 | 10.0335 | 7.6769 | 31.4846
9.894 | 4.8861 | 24.9043 | 10.0345 | 7.4495 | 31.4881
10.058 | 4.85 | 24.9125 | 10.0393 | 7.3384 | 31.4936
10.2 | 4.8145 | 24.922 | 10.0461 | 7.3466 | 31.5009
10.301 | 4.7816 | 24.9322 | 10.0548 | 7.3769 | 31.5095
10.463 | 4.696 | 24.9605 | 10.1075 | 7.6813 | 31.5339
10.527 | 4.6812 | 24.9624 | 10.1237 | 7.6651 | 31.5343
10.635 | 4.6648 | 24.9641 | 10.1371 | 7.5078 | 31.5343
10.793 | 4.6468 | 24.9666 | 10.1466 | 7.376 | 31.5351
10.974 | 4.6283 | 24.9705 | 10.1512 | 7.3138 | 31.5377
11.126 | 4.611 | 24.9756 | 10.1525 | 7.2827 | 31.5419
11.244 | 4.5961 | 24.9807 | 10.1555 | 7.228 | 31.5462
11.351 | 4.5833 | 24.9845 | 10.1611 | 7.1402 | 31.5494
11.475 | 4.5713 | 24.9869 | 10.1699 | 7.0714 | 31.5509
11.608 | 4.5582 | 24.9879 | 10.1747 | 6.9923 | 31.5505
11.748 | 4.542 | 24.9883 | 10.1779 | 6.8637 | 31.5489
11.877 | 4.5217 | 24.9892 | 10.1802 | 6.7098 | 31.5474
12.009 | 4.498 | 24.9916 | 10.1766 | 6.5357 | 31.5474
12.139 | 4.4734 | 24.9967 | 10.1754 | 6.3577 | 31.5506
12.271 | 4.4506 | 25.0036 | 10.1718 | 6.2317 | 31.5565
12.421 | 4.4313 | 25.0103 | 10.1716 | 6.1766 | 31.5624
12.587 | 4.4149 | 25.0155 | 10.1696 | 6.1374 | 31.5669
12.776 | 4.4 | 25.0192 | 10.1668 | 6.0831 | 31.5697
12.963 | 4.3848 | 25.0215 | 10.1686 | 6.0543 | 31.5706
13.142 | 4.3673 | 25.0227 | 10.1624 | 6.073 | 31.57
13.319 | 4.346 | 25.0239 | 10.1578 | 6.1264 | 31.5688
13.494 | 4.3201 | 25.0254 | 10.1561 | 6.1518 | 31.5674
13.669 | 4.2885 | 25.0271 | 10.1514 | 6.0876 | 31.5656
13.848 | 4.2515 | 25.0302 | 10.1527 | 5.9923 | 31.5649
14.024 | 4.2108 | 25.0358 | 10.1556 | 5.9468 | 31.567
14.192 | 4.1694 | 25.0437 | 10.159 | 5.9635 | 31.5718
14.348 | 4.1304 | 25.0537 | 10.1574 | 6.0557 | 31.5795
14.498 | 4.096 | 25.0641 | 10.1551 | 6.1891 | 31.5885
14.648 | 4.066 | 25.0727 | 10.1516 | 6.2459 | 31.5956
14.807 | 4.0386 | 25.0788 | 10.1512 | 6.1822 | 31.6
14.955 | 4.0119 | 25.0837 | 10.1522 | 6.0558 | 31.6029
15.099 | 3.9858 | 25.0885 | 10.1471 | 5.9084 | 31.6058
15.246 | 3.9611 | 25.0941 | 10.1417 | 5.7586 | 31.6099
15.395 | 3.9393 | 25.1006 | 10.1302 | 5.6589 | 31.6155
15.548 | 3.9216 | 25.1069 | 10.1242 | 5.5953 | 31.6213
15.689 | 3.9078 | 25.1122 | 10.1141 | 5.4828 | 31.6264
15.864 | 3.8851 | 25.1209 | 10.0982 | 5.1857 | 31.6346
15.944 | 3.8813 | 25.1214 | 10.094 | 5.1213 | 31.6348
16.081 | 3.878 | 25.1217 | 10.0887 | 5.0515 | 31.6347
16.27 | 3.875 | 25.1218 | 10.0878 | 4.9187 | 31.6346
16.479 | 3.8718 | 25.1221 | 10.0794 | 4.8094 | 31.6344
16.689 | 3.868 | 25.122 | 10.0778 | 4.7575 | 31.6339
16.823 | 3.8626 | 25.1216 | 10.0715 | 4.7187 | 31.6328
16.905 | 3.8544 | 25.1204 | 10.0702 | 4.6712 | 31.6303
16.968 | 3.8414 | 25.1182 | 10.0678 | 4.5928 | 31.6259
17.038 | 3.8228 | 25.1166 | 10.0589 | 4.4996 | 31.6218
17.15 | 3.7785 | 25.1232 | 10.0451 | 4.4121 | 31.6249
17.221 | 3.7574 | 25.1278 | 10.0341 | 4.4054 | 31.6282
17.303 | 3.7369 | 25.1318 | 10.0235 | 4.3864 | 31.6309
17.41 | 3.7168 | 25.1355 | 10.0132 | 4.3473 | 31.6332
17.537 | 3.6973 | 25.1397 | 10.0004 | 4.2917 | 31.6362
17.65 | 3.6793 | 25.1442 | 9.9854 | 4.2248 | 31.6398
17.74 | 3.6631 | 25.1487 | 9.9898 | 4.1473 | 31.6436
17.844 | 3.6351 | 25.1555 | 9.9552 | 3.9861 | 31.6489
17.921 | 3.6212 | 25.1571 | 9.9426 | 3.9266 | 31.6493
18.016 | 3.6055 | 25.1579 | 9.9335 | 3.885 | 31.6486
18.122 | 3.5868 | 25.1592 | 9.9238 | 3.866 | 31.6481
18.232 | 3.5652 | 25.1616 | 9.9166 | 3.8713 | 31.6486
18.333 | 3.5412 | 25.1651 | 9.9091 | 3.9003 | 31.6503
18.422 | 3.5156 | 25.1692 | 9.9016 | 3.9294 | 31.6525
18.557 | 3.4136 | 25.1897 | 9.8791 | 3.9563 | 31.6668
18.617 | 3.3899 | 25.1932 | 9.8733 | 4.0031 | 31.6686
18.71 | 3.367 | 25.1978 | 9.8711 | 4.0038 | 31.6719
18.837 | 3.3467 | 25.2033 | 9.865 | 3.9232 | 31.6766
18.999 | 3.3298 | 25.209 | 9.8666 | 3.7933 | 31.6818
19.152 | 3.3166 | 25.2139 | 9.8615 | 3.6587 | 31.6865
19.31 | 3.3068 | 25.2177 | 9.8563 | 3.5525 | 31.6902
19.458 | 3.2996 | 25.2207 | 9.8527 | 3.4984 | 31.6932
19.597 | 3.2946 | 25.2228 | 9.8498 | 3.4826 | 31.6953
19.731 | 3.2912 | 25.2242 | 9.848 | 3.4499 | 31.6967
19.847 | 3.289 | 25.2251 | 9.845 | 3.3798 | 31.6976
19.96 | 3.2876 | 25.2256 | 9.8456 | 3.3205 | 31.6981
20.056 | 3.2867 | 25.2257 | 9.8469 | 3.2941 | 31.6981
20.145 | 3.2861 | 25.2256 | 9.844 | 3.2559 | 31.6979
20.234 | 3.2856 | 25.2255 | 9.8444 | 3.1673 | 31.6977
20.336 | 3.2854 | 25.2254 | 9.8446 | 3.0622 | 31.6976
20.43 | 3.2854 | 25.2252 | 9.8444 | 2.9964 | 31.6973
20.543 | 3.2866 | 25.2234 | 9.8371 | 3.0292 | 31.6951
20.616 | 3.2865 | 25.2225 | 9.8334 | 3.0153 | 31.694
20.729 | 3.2859 | 25.2219 | 9.8309 | 3.0294 | 31.6932
20.86 | 3.285 | 25.222 | 9.8291 | 3.0818 | 31.6932
21.013 | 3.2843 | 25.2223 | 9.8315 | 3.1429 | 31.6935
21.158 | 3.284 | 25.2226 | 9.8296 | 3.2002 | 31.6938
21.35 | 3.2865 | 25.2215 | 9.8246 | 3.1483 | 31.6928
21.417 | 3.2865 | 25.2203 | 9.8269 | 2.9889 | 31.6913
21.51 | 3.2856 | 25.2197 | 9.8246 | 2.8837 | 31.6904
21.624 | 3.2844 | 25.2196 | 9.8262 | 2.8254 | 31.6901
21.762 | 3.283 | 25.2198 | 9.8238 | 2.8037 | 31.6903
21.888 | 3.2817 | 25.2202 | 9.8243 | 2.8037 | 31.6907
22.007 | 3.2808 | 25.2208 | 9.8241 | 2.8096 | 31.6913
22.098 | 3.2807 | 25.2221 | 9.8242 | 2.8585 | 31.6929

## D3
DEPTH | TEMP | DENSITY | OXY | FLUORESCENCE | SALINITY
0.405 | 14.501 | 22.1134 | 10.2687 | 12.8997 | 29.8554
0.514 | 14.7287 | 21.9772 | 10.2209 | 12.7614 | 29.7396
0.678 | 14.7411 | 21.8448 | 10.1762 | 12.59 | 29.5709
0.862 | 14.4895 | 21.7591 | 10.1259 | 12.3609 | 29.3922
1.069 | 14.0293 | 21.7779 | 10.0723 | 12.1148 | 29.2958
1.287 | 13.4759 | 21.9036 | 10.0116 | 11.8522 | 29.3173
1.524 | 12.9255 | 22.0904 | 9.9473 | 11.5526 | 29.4224
1.757 | 12.4253 | 22.2924 | 9.8974 | 11.2674 | 29.5625
2.002 | 11.98 | 22.4785 | 9.8542 | 11.0529 | 29.6979
2.267 | 11.5702 | 22.6416 | 9.8091 | 10.8916 | 29.8139
2.523 | 11.1778 | 22.794 | 9.7635 | 10.7375 | 29.922
2.774 | 10.7968 | 22.9502 | 9.7154 | 10.5957 | 30.0393
3.047 | 10.4241 | 23.1088 | 9.6778 | 10.5253 | 30.1631
3.323 | 10.0532 | 23.2571 | 9.6524 | 10.6001 | 30.2757
3.587 | 9.6741 | 23.3906 | 9.6347 | 10.8982 | 30.3693
3.862 | 9.2774 | 23.5124 | 9.6303 | 11.4838 | 30.4461
4.139 | 8.863 | 23.6323 | 9.6363 | 12.3637 | 30.5192
4.417 | 8.4443 | 23.7585 | 9.663 | 13.4621 | 30.6018
4.687 | 8.0381 | 23.8859 | 9.686 | 14.6998 | 30.6904
4.957 | 7.6528 | 24.0028 | 9.709 | 16.0692 | 30.7713
5.221 | 7.2915 | 24.1106 | 9.7294 | 17.5525 | 30.8466
5.483 | 6.9647 | 24.2206 | 9.7486 | 19.105 | 30.9322
5.766 | 6.6844 | 24.3305 | 9.7667 | 20.7739 | 31.0263
6.046 | 6.4544 | 24.4296 | 9.7813 | 22.6266 | 31.1156
6.289 | 6.2682 | 24.5107 | 9.8005 | 24.5354 | 31.1895
6.53 | 6.1098 | 24.5703 | 9.8209 | 26.2281 | 31.2407
6.759 | 5.962 | 24.6137 | 9.8407 | 27.4414 | 31.2735
6.97 | 5.8148 | 24.6519 | 9.861 | 28.081 | 31.3
7.175 | 5.6672 | 24.6907 | 9.8846 | 28.2264 | 31.3274
7.379 | 5.5203 | 24.7292 | 9.9034 | 27.8682 | 31.3549
7.603 | 5.3756 | 24.7677 | 9.9219 | 26.8685 | 31.383
7.823 | 5.2386 | 24.8088 | 9.9384 | 25.1856 | 31.4157
8.026 | 5.1173 | 24.8505 | 9.9563 | 23.0832 | 31.4517
8.241 | 5.0162 | 24.8888 | 9.9741 | 20.9564 | 31.4862
8.471 | 4.9358 | 24.9211 | 9.9877 | 18.9685 | 31.5161
8.702 | 4.8733 | 24.9459 | 10.0025 | 17.1154 | 31.5389
8.942 | 4.8241 | 24.9629 | 10.0209 | 15.483 | 31.5538
9.187 | 4.7835 | 24.9745 | 10.0365 | 14.1591 | 31.563
9.428 | 4.7476 | 24.9826 | 10.05 | 13.1038 | 31.5685
9.685 | 4.7135 | 24.9887 | 10.0597 | 12.1609 | 31.5717
9.94 | 4.6795 | 24.9945 | 10.0674 | 11.189 | 31.5746
10.159 | 4.6463 | 25.0018 | 10.0754 | 10.2059 | 31.5794
10.383 | 4.6162 | 25.0106 | 10.0913 | 9.3009 | 31.5866
10.62 | 4.5909 | 25.0193 | 10.1054 | 8.5521 | 31.5943
10.837 | 4.5707 | 25.0271 | 10.119 | 7.977 | 31.6015
10.993 | 4.5554 | 25.0333 | 10.1302 | 7.5336 | 31.6073
11.115 | 4.536 | 25.0385 | 10.1526 | 7.0623 | 31.6113
11.198 | 4.5295 | 25.037 | 10.1653 | 7.0136 | 31.6087
11.371 | 4.5234 | 25.0348 | 10.1843 | 7.0184 | 31.6052
11.579 | 4.5169 | 25.0334 | 10.2074 | 6.9677 | 31.6025
11.798 | 4.5102 | 25.0328 | 10.2318 | 6.8476 | 31.6008
12.02 | 4.5039 | 25.033 | 10.244 | 6.7426 | 31.6003
12.251 | 4.4983 | 25.0338 | 10.2496 | 6.7731 | 31.6006
12.463 | 4.4933 | 25.0343 | 10.2571 | 6.9731 | 31.6006
12.672 | 4.4879 | 25.0344 | 10.2592 | 7.2743 | 31.6
12.871 | 4.4811 | 25.0341 | 10.2616 | 7.5525 | 31.5987
13.062 | 4.4719 | 25.0333 | 10.2586 | 7.5939 | 31.5966
13.256 | 4.4595 | 25.0325 | 10.2581 | 7.3568 | 31.594
13.46 | 4.4429 | 25.0317 | 10.2513 | 7.0189 | 31.5909
13.679 | 4.423 | 25.0325 | 10.2469 | 6.7345 | 31.5894
13.88 | 4.4028 | 25.0364 | 10.2408 | 6.5651 | 31.5917
14.082 | 4.3847 | 25.041 | 10.2338 | 6.492 | 31.5952
14.283 | 4.3685 | 25.0443 | 10.2258 | 6.4686 | 31.5973
14.498 | 4.3525 | 25.0462 | 10.2155 | 6.4031 | 31.5977
14.725 | 4.3348 | 25.0472 | 10.2088 | 6.215 | 31.5967
14.956 | 4.3147 | 25.0486 | 10.1989 | 6.0499 | 31.596
15.168 | 4.2935 | 25.0519 | 10.1902 | 5.995 | 31.5975
15.369 | 4.2726 | 25.056 | 10.1847 | 5.9079 | 31.6
15.567 | 4.2513 | 25.0591 | 10.179 | 5.7615 | 31.6012
15.776 | 4.2273 | 25.0607 | 10.1744 | 5.6022 | 31.6003
15.977 | 4.1977 | 25.0611 | 10.1745 | 5.4467 | 31.5972
16.193 | 4.1598 | 25.0609 | 10.1795 | 5.3692 | 31.5923
16.408 | 4.1133 | 25.0627 | 10.1849 | 5.3885 | 31.5887
16.618 | 4.0628 | 25.0701 | 10.1829 | 5.4128 | 31.592
16.828 | 4.0151 | 25.0827 | 10.1758 | 5.3797 | 31.602
17.042 | 3.9744 | 25.096 | 10.1636 | 5.3295 | 31.6139
17.249 | 3.9416 | 25.1075 | 10.1582 | 5.3187 | 31.6244
17.45 | 3.916 | 25.1169 | 10.1474 | 5.3416 | 31.6332
17.643 | 3.8968 | 25.1246 | 10.1317 | 5.3502 | 31.6406
17.778 | 3.8831 | 25.1306 | 10.1155 | 5.3215 | 31.6465
17.884 | 3.8739 | 25.1346 | 10.0949 | 5.2833 | 31.6505
17.947 | 3.8678 | 25.1371 | 10.0784 | 5.2266 | 31.6529
17.999 | 3.864 | 25.1382 | 10.0536 | 5.1324 | 31.6538
18.064 | 3.8614 | 25.1384 | 10.0396 | 5.0616 | 31.6538
18.126 | 3.8594 | 25.1381 | 10.0209 | 5.0436 | 31.6532
18.196 | 3.8576 | 25.1375 | 10.0016 | 5.0398 | 31.6522
18.277 | 3.8554 | 25.1368 | 9.9834 | 5.0075 | 31.651
18.398 | 3.8526 | 25.1358 | 9.9657 | 4.9456 | 31.6494
18.543 | 3.8486 | 25.1348 | 9.9428 | 4.9029 | 31.6477
18.7 | 3.8427 | 25.1336 | 9.9184 | 4.8903 | 31.6455
18.842 | 3.8338 | 25.1321 | 9.9031 | 4.9169 | 31.6426
19.013 | 3.8208 | 25.1308 | 9.8878 | 5.0037 | 31.6395
19.192 | 3.8034 | 25.1303 | 9.8728 | 5.0499 | 31.6368
19.38 | 3.7805 | 25.1295 | 9.8586 | 4.9599 | 31.6331
19.564 | 3.7509 | 25.1293 | 9.8494 | 4.8178 | 31.6293
19.759 | 3.7172 | 25.1332 | 9.8374 | 4.679 | 31.6304
19.952 | 3.6842 | 25.1417 | 9.8321 | 4.548 | 31.6372
20.109 | 3.6549 | 25.1509 | 9.8279 | 4.4267 | 31.6453
20.273 | 3.6286 | 25.1579 | 9.8236 | 4.2828 | 31.6512
20.413 | 3.6035 | 25.1627 | 9.8209 | 4.171 | 31.6543
20.571 | 3.579 | 25.1672 | 9.8208 | 4.1332 | 31.6572
20.71 | 3.556 | 25.1727 | 9.8182 | 4.1322 | 31.6614
20.864 | 3.5352 | 25.1779 | 9.8121 | 4.1043 | 31.6657
21.021 | 3.5166 | 25.1826 | 9.8033 | 4.0144 | 31.6694
21.188 | 3.5 | 25.1868 | 9.7954 | 3.8989 | 31.6728
21.348 | 3.4851 | 25.1905 | 9.7995 | 3.7735 | 31.6758
21.504 | 3.471 | 25.1934 | 9.8023 | 3.6289 | 31.6779
21.639 | 3.4574 | 25.1966 | 9.8042 | 3.5013 | 31.6803
21.743 | 3.5156 | 25.1854 | 9.7543 | 3.2334 | 31.6728

## EE1
DEPTH | TEMP | DENSITY | OXY | FLUORESCENCE | SALINITY
0.36 | 14.3222 | 21.5313 | 9.4865 | 37.2294 | 29.0524
0.43 | 14.3324 | 21.5226 | 9.3662 | 37.254 | 29.0437
0.542 | 14.3262 | 21.5208 | 9.2691 | 36.973 | 29.0398
0.682 | 14.3007 | 21.5286 | 9.1857 | 36.2932 | 29.0431
0.864 | 14.2601 | 21.5452 | 9.111 | 35.5801 | 29.0541
1.034 | 14.2096 | 21.5669 | 9.0509 | 35.128 | 29.069
1.195 | 14.1486 | 21.5907 | 8.9978 | 34.9438 | 29.084
1.349 | 14.0723 | 21.618 | 8.9605 | 34.8307 | 29.0996
1.497 | 13.7549 | 21.738 | 8.9753 | 34.021 | 29.1734
1.552 | 13.6044 | 21.7866 | 9.0105 | 33.8298 | 29.1981
1.663 | 13.3883 | 21.8461 | 9.0281 | 33.7488 | 29.2207
1.832 | 13.0541 | 21.9313 | 9.0207 | 33.8256 | 29.248
2.056 | 12.5377 | 22.0604 | 8.9867 | 34.0614 | 29.2896
2.263 | 11.8047 | 22.2565 | 8.9654 | 34.4256 | 29.371
2.423 | 10.904 | 22.5372 | 8.9475 | 34.9412 | 29.5314
2.572 | 9.9533 | 22.8858 | 8.9332 | 35.5958 | 29.7788
2.716 | 9.0755 | 23.2554 | 8.9217 | 36.3162 | 30.0779
2.843 | 8.3508 | 23.5975 | 8.9222 | 37.0227 | 30.3791
2.99 | 7.1414 | 24.2276 | 8.9434 | 38.7749 | 30.9703
3.041 | 6.9585 | 24.3191 | 8.9574 | 39.0571 | 31.0564
3.121 | 6.8318 | 24.3783 | 8.9695 | 38.9666 | 31.1108
3.226 | 6.7414 | 24.418 | 8.9817 | 38.4499 | 31.1467
3.321 | 6.6749 | 24.4456 | 8.9948 | 37.4174 | 31.1709
3.427 | 6.5742 | 24.4743 | 9.0215 | 33.3426 | 31.1913
3.493 | 6.5206 | 24.4804 | 9.0369 | 30.6856 | 31.1906
3.591 | 6.4507 | 24.4858 | 9.0501 | 27.9111 | 31.1864
3.737 | 6.3536 | 24.4938 | 9.0605 | 25.2235 | 31.1814
3.924 | 6.2215 | 24.5097 | 9.0754 | 22.7821 | 31.1811
4.127 | 6.0555 | 24.5394 | 9.0867 | 20.6224 | 31.1935
4.328 | 5.8727 | 24.589 | 9.1 | 18.8324 | 31.2288
4.526 | 5.7024 | 24.6536 | 9.108 | 17.423 | 31.2856
4.673 | 5.5644 | 24.717 | 9.1117 | 16.3305 | 31.3458
4.794 | 5.4623 | 24.767 | 9.1146 | 15.4678 | 31.3944
4.915 | 5.3908 | 24.8018 | 9.1169 | 14.7581 | 31.4283
5.029 | 5.3422 | 24.8246 | 9.1218 | 14.2765 | 31.4502
5.133 | 5.3101 | 24.8387 | 9.1263 | 13.9901 | 31.4635
5.221 | 5.2895 | 24.8466 | 9.1319 | 13.6427 | 31.4707
5.288 | 5.2765 | 24.8497 | 9.1341 | 13.0667 | 31.4727
5.362 | 5.2678 | 24.8494 | 9.1407 | 12.4354 | 31.4711
5.461 | 5.261 | 24.8477 | 9.1381 | 11.8863 | 31.468
5.576 | 5.2549 | 24.8464 | 9.136 | 11.3364 | 31.4655
5.716 | 5.2495 | 24.846 | 9.1351 | 10.8488 | 31.4643
5.855 | 5.2448 | 24.8466 | 9.1466 | 10.5733 | 31.4643
5.964 | 5.241 | 24.8472 | 9.1467 | 10.4062 | 31.4646
6.035 | 5.2375 | 24.8469 | 9.1483 | 10.1175 | 31.4638
6.094 | 5.2339 | 24.8454 | 9.1587 | 9.6682 | 31.4613
6.202 | 5.225 | 24.842 | 9.1692 | 8.637 | 31.4558
6.256 | 5.2192 | 24.8405 | 9.1746 | 8.3084 | 31.453
6.346 | 5.2118 | 24.8393 | 9.1828 | 8.1755 | 31.4505
6.48 | 5.202 | 24.839 | 9.1857 | 8.1007 | 31.4488
6.654 | 5.1896 | 24.8402 | 9.1884 | 7.9738 | 31.4486
6.815 | 5.176 | 24.8437 | 9.1922 | 7.8379 | 31.4512
6.966 | 5.1635 | 24.8486 | 9.1937 | 7.7611 | 31.4556
7.099 | 5.1535 | 24.8529 | 9.2005 | 7.7693 | 31.4596
7.221 | 5.1462 | 24.8557 | 9.2072 | 7.8797 | 31.4622
7.33 | 5.1409 | 24.8574 | 9.2091 | 7.9867 | 31.4636
7.417 | 5.1371 | 24.8582 | 9.2132 | 7.9569 | 31.464
7.493 | 5.1344 | 24.8582 | 9.2121 | 7.819 | 31.4637
7.558 | 5.1324 | 24.8577 | 9.2109 | 7.6604 | 31.4628
7.621 | 5.131 | 24.8566 | 9.2081 | 7.5023 | 31.4611
7.703 | 5.1299 | 24.855 | 9.2105 | 7.3625 | 31.4591
7.82 | 5.1289 | 24.8537 | 9.215 | 7.3321 | 31.4572
7.975 | 5.128 | 24.8527 | 9.2176 | 7.3413 | 31.4558
8.157 | 5.127 | 24.8521 | 9.2244 | 7.2221 | 31.455
8.332 | 5.1259 | 24.8519 | 9.227 | 7.0397 | 31.4545
8.46 | 5.1244 | 24.8517 | 9.23 | 6.8587 | 31.4541
8.558 | 5.1221 | 24.8511 | 9.2334 | 6.6627 | 31.453
8.647 | 5.1184 | 24.8501 | 9.236 | 6.5325 | 31.4512
8.768 | 5.1129 | 24.8491 | 9.2362 | 6.523 | 31.4492
8.892 | 5.1056 | 24.8488 | 9.2388 | 6.5911 | 31.4478
9.037 | 5.0967 | 24.8493 | 9.2391 | 6.6691 | 31.4473
9.212 | 5.0868 | 24.8505 | 9.2422 | 6.7448 | 31.4474
9.384 | 5.0767 | 24.8526 | 9.2444 | 6.867 | 31.4487
9.542 | 5.0674 | 24.8555 | 9.2473 | 6.9813 | 31.451
9.658 | 5.0586 | 24.8574 | 9.2549 | 7.0136 | 31.4523
9.739 | 5.049 | 24.8583 | 9.2644 | 7.013 | 31.4521
9.793 | 5.0387 | 24.8595 | 9.268 | 6.9841 | 31.4522
9.847 | 5.0291 | 24.8614 | 9.2768 | 6.9255 | 31.4533
9.928 | 5.0211 | 24.8636 | 9.2793 | 6.8531 | 31.455
10.034 | 5.016 | 24.866 | 9.2928 | 6.7343 | 31.4573
10.145 | 5.015 | 24.8686 | 9.3106 | 6.5389 | 31.4605
10.263 | 5.0184 | 24.8703 | 9.3324 | 6.3193 | 31.463
10.388 | 5.025 | 24.8694 | 9.3447 | 6.1923 | 31.4628
10.513 | 5.0323 | 24.8667 | 9.3397 | 6.2011 | 31.4604
10.662 | 5.0387 | 24.8635 | 9.3266 | 6.3377 | 31.4573
10.838 | 5.0431 | 24.8606 | 9.3143 | 6.5177 | 31.4542
10.973 | 5.0454 | 24.8583 | 9.3209 | 6.6037 | 31.4516
11.093 | 5.0462 | 24.857 | 9.3415 | 6.5322 | 31.45
11.216 | 5.0462 | 24.8558 | 9.359 | 6.3707 | 31.4485
11.338 | 5.0451 | 24.8544 | 9.3634 | 6.2587 | 31.4467
11.468 | 5.0427 | 24.8535 | 9.3585 | 6.1857 | 31.4451
11.603 | 5.0393 | 24.8537 | 9.3545 | 6.0803 | 31.4449
11.726 | 5.0352 | 24.8538 | 9.3491 | 6.0352 | 31.4445
11.836 | 5.0291 | 24.8533 | 9.3471 | 6.1022 | 31.4431
11.923 | 5.0199 | 24.853 | 9.3466 | 6.2256 | 31.4415
12.018 | 4.9878 | 24.853 | 9.3521 | 6.4847 | 31.4371
12.083 | 4.9614 | 24.8531 | 9.3589 | 6.4294 | 31.4336
12.163 | 4.9272 | 24.8549 | 9.3666 | 6.3507 | 31.4313
12.254 | 4.886 | 24.8598 | 9.3748 | 6.3376 | 31.432
12.369 | 4.8378 | 24.8663 | 9.3868 | 6.3607 | 31.4337
12.489 | 4.7808 | 24.8737 | 9.3935 | 6.4144 | 31.4355
12.622 | 4.7126 | 24.8829 | 9.4023 | 6.4999 | 31.4382
12.764 | 4.6317 | 24.8934 | 9.4116 | 6.6265 | 31.4408
12.879 | 4.5417 | 24.9095 | 9.4209 | 6.7748 | 31.4495
12.998 | 4.4535 | 24.9339 | 9.436 | 6.8898 | 31.4689
13.118 | 4.3761 | 24.9608 | 9.4468 | 6.9138 | 31.4931
13.263 | 4.3099 | 24.983 | 9.4573 | 6.8345 | 31.5127
13.423 | 4.2457 | 24.997 | 9.4661 | 6.7009 | 31.5224
13.579 | 4.1723 | 25.0065 | 9.4728 | 6.4831 | 31.5253
13.715 | 4.0876 | 25.0194 | 9.479 | 6.1629 | 31.5312
13.838 | 4.0004 | 25.0402 | 9.4839 | 5.87 | 31.5469
13.962 | 3.9224 | 25.0663 | 9.4897 | 5.6301 | 31.5704
14.094 | 3.8593 | 25.0918 | 9.497 | 5.352 | 31.5949
14.232 | 3.8108 | 25.112 | 9.5079 | 5.0711 | 31.6146
14.373 | 3.7741 | 25.1268 | 9.5155 | 4.8396 | 31.629
14.49 | 3.7466 | 25.138 | 9.5204 | 4.6387 | 31.6398
14.597 | 3.7266 | 25.1462 | 9.5288 | 4.4877 | 31.6478
14.722 | 3.7122 | 25.1516 | 9.5365 | 4.4051 | 31.653
14.835 | 3.7016 | 25.1552 | 9.5438 | 4.3598 | 31.6562
14.974 | 3.6935 | 25.1576 | 9.549 | 4.2846 | 31.6582
15.106 | 3.6869 | 25.1591 | 9.5539 | 4.1635 | 31.6594
15.245 | 3.6811 | 25.1598 | 9.5627 | 4.063 | 31.6596
15.37 | 3.6753 | 25.1601 | 9.5688 | 3.9728 | 31.6594
15.509 | 3.6693 | 25.1602 | 9.5744 | 3.8353 | 31.6588
15.651 | 3.6624 | 25.16 | 9.5813 | 3.6926 | 31.6578
15.802 | 3.653 | 25.1593 | 9.5864 | 3.6089 | 31.6557
15.96 | 3.64 | 25.1584 | 9.5896 | 3.5761 | 31.6531
16.129 | 3.6236 | 25.1592 | 9.5926 | 3.5456 | 31.6523
16.263 | 3.6056 | 25.1622 | 9.5963 | 3.484 | 31.6539
16.374 | 3.5883 | 25.1666 | 9.5962 | 3.3806 | 31.6575
16.483 | 3.5738 | 25.1718 | 9.5996 | 3.2636 | 31.6625
16.576 | 3.5634 | 25.1765 | 9.6005 | 3.1881 | 31.6671
16.679 | 3.5565 | 25.1798 | 9.6028 | 3.1345 | 31.6705
16.798 | 3.5519 | 25.1814 | 9.6063 | 3.069 | 31.672
16.915 | 3.5481 | 25.1817 | 9.6098 | 3.0299 | 31.6719
17.022 | 3.5446 | 25.182 | 9.609 | 3.0419 | 31.6718
17.119 | 3.5416 | 25.1825 | 9.6078 | 3.0438 | 31.6722
17.234 | 3.5392 | 25.1829 | 9.6077 | 2.992 | 31.6724
17.338 | 3.5371 | 25.183 | 9.6089 | 2.9533 | 31.6724
17.468 | 3.5351 | 25.1832 | 9.6095 | 2.9766 | 31.6723
17.591 | 3.5333 | 25.1833 | 9.6132 | 2.9996 | 31.6722
17.718 | 3.5316 | 25.1834 | 9.6123 | 2.9742 | 31.6722
17.84 | 3.5302 | 25.1835 | 9.6136 | 2.931 | 31.6721
17.956 | 3.5291 | 25.1834 | 9.6157 | 2.8716 | 31.6719
18.09 | 3.528 | 25.1831 | 9.6143 | 2.8107 | 31.6714
18.227 | 3.5267 | 25.1828 | 9.6149 | 2.7915 | 31.6709
18.385 | 3.5254 | 25.1826 | 9.6151 | 2.8003 | 31.6704
18.544 | 3.5241 | 25.1826 | 9.6145 | 2.816 | 31.6703
18.684 | 3.523 | 25.1827 | 9.6119 | 2.8455 | 31.6703
18.798 | 3.522 | 25.1827 | 9.612 | 2.8686 | 31.6702
18.901 | 3.521 | 25.1826 | 9.6161 | 2.8633 | 31.6699
19.013 | 3.5199 | 25.1824 | 9.6167 | 2.8581 | 31.6696
19.114 | 3.5186 | 25.1825 | 9.6161 | 2.8845 | 31.6695
19.218 | 3.5174 | 25.1824 | 9.6161 | 2.9112 | 31.6693
19.34 | 3.5162 | 25.1824 | 9.617 | 2.8876 | 31.6692
19.445 | 3.5152 | 25.1824 | 9.6135 | 2.8409 | 31.6691
19.566 | 3.5144 | 25.1824 | 9.6136 | 2.8334 | 31.669
19.668 | 3.5139 | 25.1824 | 9.6145 | 2.8995 | 31.6688
19.776 | 3.5136 | 25.1822 | 9.6154 | 2.9921 | 31.6686
19.875 | 3.5134 | 25.182 | 9.6202 | 3.0334 | 31.6683
19.975 | 3.5132 | 25.1817 | 9.6221 | 3.0254 | 31.668
20.088 | 3.513 | 25.1814 | 9.6253 | 2.9949 | 31.6676
20.202 | 3.5128 | 25.1812 | 9.6274 | 2.9564 | 31.6673
20.345 | 3.5126 | 25.181 | 9.627 | 2.9068 | 31.667
20.471 | 3.5125 | 25.1809 | 9.6269 | 2.8525 | 31.6668
20.602 | 3.5124 | 25.1809 | 9.625 | 2.8073 | 31.6668
20.712 | 3.5124 | 25.1808 | 9.626 | 2.7737 | 31.6668
20.802 | 3.5125 | 25.1808 | 9.6251 | 2.7625 | 31.6667
20.883 | 3.5127 | 25.1808 | 9.6255 | 2.7583 | 31.6667
20.944 | 3.5131 | 25.1806 | 9.6272 | 2.7481 | 31.6665
21.003 | 3.5135 | 25.1803 | 9.6292 | 2.7433 | 31.6663
21.07 | 3.514 | 25.1799 | 9.6303 | 2.7445 | 31.6657
21.145 | 3.5143 | 25.1795 | 9.6301 | 2.7412 | 31.6653
21.213 | 3.5145 | 25.1794 | 9.6292 | 2.722 | 31.6652
21.292 | 3.5149 | 25.1796 | 9.6278 | 2.6848 | 31.6655
21.413 | 3.5174 | 25.1757 | 9.6242 | 2.8685 | 31.6609

## EE2
DEPTH | TEMP | DENSITY | OXY | FLUORESCENCE | SALINITY
0.452 | 13.9749 | 21.6769 | 9.11 | 32.6268 | 29.1508
0.575 | 13.967 | 21.6778 | 9.0662 | 32.2432 | 29.1499
0.742 | 13.9451 | 21.6811 | 9.0447 | 31.7159 | 29.1485
0.944 | 13.9007 | 21.6899 | 9.0625 | 31.1487 | 29.1485
1.14 | 13.8283 | 21.7089 | 9.0801 | 30.6773 | 29.1545
1.326 | 13.7234 | 21.7403 | 9.0821 | 30.3917 | 29.1684
1.503 | 13.5826 | 21.7846 | 9.0566 | 30.2971 | 29.1901
1.658 | 13.4108 | 21.8443 | 9.0215 | 30.3789 | 29.2241
1.78 | 13.0013 | 21.9899 | 8.9662 | 30.623 | 29.3109
1.832 | 12.726 | 22.0647 | 8.937 | 30.6407 | 29.3404
1.926 | 12.3331 | 22.1514 | 8.9097 | 30.6711 | 29.3585
2.051 | 11.77 | 22.2816 | 8.8822 | 30.7781 | 29.3955
2.184 | 11.049 | 22.4943 | 8.8565 | 31.0152 | 29.5078
2.336 | 10.2625 | 22.7889 | 8.844 | 31.3848 | 29.7183
2.468 | 9.53 | 23.1203 | 8.8525 | 31.8165 | 29.994
2.564 | 8.9308 | 23.4298 | 8.8716 | 32.2581 | 30.2733
2.647 | 8.4841 | 23.6782 | 8.8782 | 32.7397 | 30.5066
2.724 | 8.1706 | 23.8582 | 8.8713 | 33.1618 | 30.6789
2.792 | 7.9576 | 23.9803 | 8.8544 | 33.3784 | 30.7963
2.951 | 7.5549 | 24.1592 | 8.8401 | 32.8748 | 30.9535
3.036 | 7.4623 | 24.1723 | 8.8295 | 32.2202 | 30.9542
3.165 | 7.3348 | 24.1864 | 8.8207 | 31.3415 | 30.9504
3.319 | 7.1656 | 24.2124 | 8.8042 | 30.3397 | 30.9551
3.492 | 6.9742 | 24.2612 | 8.8056 | 29.2809 | 30.9854
3.662 | 6.791 | 24.326 | 8.812 | 28.2696 | 31.0377
3.811 | 6.6342 | 24.3897 | 8.8382 | 27.3262 | 31.0935
3.966 | 6.5083 | 24.4443 | 8.8443 | 26.4332 | 31.1428
4.118 | 6.4117 | 24.4879 | 8.8652 | 25.718 | 31.183
4.24 | 6.3394 | 24.5206 | 8.8946 | 25.2028 | 31.2131
4.339 | 6.2846 | 24.5431 | 8.9243 | 24.6155 | 31.2332
4.442 | 6.2393 | 24.5576 | 8.9586 | 23.7293 | 31.2445
4.56 | 6.1952 | 24.5668 | 8.9976 | 22.7525 | 31.2494
4.68 | 6.1429 | 24.5734 | 9.033 | 21.8563 | 31.2499
4.805 | 6.0714 | 24.5796 | 9.0682 | 20.934 | 31.2468
4.949 | 5.9727 | 24.5894 | 9.1024 | 19.8992 | 31.2444
5.11 | 5.8519 | 24.6103 | 9.1352 | 18.8403 | 31.2528
5.299 | 5.7265 | 24.6444 | 9.1663 | 17.8538 | 31.2775
5.492 | 5.6102 | 24.6836 | 9.1979 | 16.8757 | 31.3101
5.669 | 5.5047 | 24.7197 | 9.2343 | 16.0397 | 31.3407
5.84 | 5.4049 | 24.7506 | 9.2648 | 15.5299 | 31.3656
6.009 | 5.3066 | 24.7792 | 9.2958 | 15.1877 | 31.3878
6.185 | 5.2129 | 24.8097 | 9.3239 | 14.7117 | 31.4133
6.359 | 5.1309 | 24.8423 | 9.3504 | 14.1415 | 31.4431
6.521 | 5.0649 | 24.8727 | 9.3773 | 13.79 | 31.4724
6.683 | 5.0139 | 24.8966 | 9.4064 | 13.5815 | 31.4957
6.859 | 4.9736 | 24.9135 | 9.432 | 13.1216 | 31.5115
7.03 | 4.9401 | 24.9257 | 9.459 | 12.3193 | 31.5224
7.183 | 4.9111 | 24.9344 | 9.4879 | 11.3814 | 31.5295
7.338 | 4.8845 | 24.9399 | 9.5105 | 10.5002 | 31.5329
7.505 | 4.8589 | 24.9436 | 9.5337 | 9.7629 | 31.5342
7.68 | 4.8344 | 24.9481 | 9.5573 | 9.2266 | 31.5365
7.855 | 4.8127 | 24.9547 | 9.5781 | 8.89 | 31.5419
7.991 | 4.7956 | 24.9621 | 9.6001 | 8.5707 | 31.549
8.092 | 4.7833 | 24.9682 | 9.6199 | 8.1261 | 31.5551
8.246 | 4.765 | 24.9732 | 9.6591 | 6.8777 | 31.5589
8.322 | 4.7616 | 24.9725 | 9.6774 | 6.5928 | 31.5577
8.427 | 4.7584 | 24.9722 | 9.691 | 6.4469 | 31.5568
8.539 | 4.7548 | 24.9724 | 9.7001 | 6.3217 | 31.5566
8.643 | 4.7499 | 24.9729 | 9.7122 | 6.1344 | 31.5566
8.743 | 4.7428 | 24.9733 | 9.7217 | 5.9265 | 31.5562
8.857 | 4.7333 | 24.9741 | 9.7318 | 5.8403 | 31.5559
8.981 | 4.7221 | 24.9757 | 9.7402 | 5.9205 | 31.5565
9.102 | 4.7101 | 24.9777 | 9.751 | 6.0871 | 31.5574
9.183 | 4.6973 | 24.9794 | 9.7692 | 6.3047 | 31.5579
9.245 | 4.6838 | 24.9806 | 9.8097 | 6.5486 | 31.5576
9.305 | 4.6699 | 24.982 | 9.8551 | 6.8322 | 31.5575
9.368 | 4.657 | 24.9842 | 9.8859 | 7.0453 | 31.5587
9.429 | 4.6463 | 24.9871 | 9.8971 | 6.9822 | 31.5609
9.501 | 4.6384 | 24.9896 | 9.8918 | 6.7575 | 31.563
9.575 | 4.6329 | 24.9912 | 9.8844 | 6.4842 | 31.5644
9.673 | 4.6292 | 24.9922 | 9.8781 | 6.1389 | 31.5651
9.792 | 4.6266 | 24.9926 | 9.8718 | 5.8581 | 31.5652
9.886 | 4.6245 | 24.9923 | 9.8675 | 5.7435 | 31.5646
9.982 | 4.6221 | 24.9915 | 9.8601 | 5.7315 | 31.5633
10.087 | 4.619 | 24.9905 | 9.8544 | 5.6995 | 31.5616
10.215 | 4.6149 | 24.9901 | 9.8491 | 5.6554 | 31.5606
10.315 | 4.6103 | 24.9904 | 9.8383 | 5.6209 | 31.5604
10.395 | 4.6057 | 24.9912 | 9.827 | 5.5124 | 31.5608
10.569 | 4.5862 | 24.9911 | 9.8082 | 5.082 | 31.5581
10.643 | 4.5768 | 24.9902 | 9.8023 | 5.0846 | 31.5557
10.743 | 4.5628 | 24.9891 | 9.8002 | 5.1402 | 31.5526
10.886 | 4.5413 | 24.9877 | 9.7945 | 5.146 | 31.5481
11.052 | 4.5077 | 24.9856 | 9.7915 | 5.0793 | 31.5411
11.201 | 4.4551 | 24.9826 | 9.7879 | 4.9795 | 31.5306
11.326 | 4.3774 | 24.9805 | 9.7855 | 4.9249 | 31.5181
11.423 | 4.2795 | 24.9885 | 9.7839 | 4.9479 | 31.5159
11.504 | 4.1804 | 25.0126 | 9.7815 | 5.0215 | 31.534
11.587 | 4.0968 | 25.0439 | 9.7795 | 5.0983 | 31.5631
11.668 | 4.0341 | 25.0718 | 9.7773 | 5.116 | 31.5907
11.741 | 3.9905 | 25.0927 | 9.7762 | 5.1224 | 31.6118
11.812 | 3.9613 | 25.1067 | 9.7749 | 5.1809 | 31.6259
11.891 | 3.9421 | 25.1153 | 9.7759 | 5.2519 | 31.6344
11.988 | 3.9293 | 25.1204 | 9.7745 | 5.3426 | 31.6392
12.102 | 3.9204 | 25.1236 | 9.7749 | 5.3644 | 31.6422
12.21 | 3.9143 | 25.1258 | 9.7738 | 5.1859 | 31.6442
12.306 | 3.9101 | 25.1272 | 9.7739 | 4.9302 | 31.6456
12.395 | 3.9073 | 25.1279 | 9.7729 | 4.7027 | 31.6461
12.487 | 3.9054 | 25.1281 | 9.7755 | 4.4516 | 31.6461
12.595 | 3.9043 | 25.1278 | 9.7735 | 4.1694 | 31.6456
12.709 | 3.9037 | 25.1275 | 9.7743 | 3.9277 | 31.6451
12.818 | 3.9034 | 25.1272 | 9.773 | 3.801 | 31.6447
12.926 | 3.9033 | 25.1269 | 9.7696 | 3.7258 | 31.6443
13.009 | 3.9033 | 25.1264 | 9.771 | 3.6223 | 31.6437
13.08 | 3.9033 | 25.1259 | 9.771 | 3.5531 | 31.643
13.161 | 3.9034 | 25.1251 | 9.7696 | 3.5817 | 31.6421
13.24 | 3.9033 | 25.1245 | 9.7702 | 3.6749 | 31.6413
13.32 | 3.9031 | 25.1239 | 9.769 | 3.7373 | 31.6405
13.408 | 3.9028 | 25.1234 | 9.7713 | 3.7402 | 31.6398
13.48 | 3.9024 | 25.1228 | 9.7702 | 3.723 | 31.6391
13.546 | 3.902 | 25.1224 | 9.7706 | 3.7271 | 31.6385
13.602 | 3.9017 | 25.122 | 9.7738 | 3.7775 | 31.638
13.653 | 3.9015 | 25.1216 | 9.7719 | 3.8095 | 31.6374
13.717 | 3.9014 | 25.1211 | 9.7737 | 3.781 | 31.6368
13.789 | 3.9014 | 25.1206 | 9.773 | 3.7333 | 31.6362
13.873 | 3.9016 | 25.1202 | 9.7735 | 3.6997 | 31.6357
13.975 | 3.9019 | 25.1199 | 9.7742 | 3.7035 | 31.6353
14.082 | 3.9023 | 25.1194 | 9.7756 | 3.7564 | 31.6348
14.198 | 3.9025 | 25.119 | 9.7735 | 3.8247 | 31.6343
14.308 | 3.9025 | 25.1187 | 9.7748 | 3.8353 | 31.6339
14.393 | 3.9024 | 25.1186 | 9.7732 | 3.7861 | 31.6338
14.585 | 3.903 | 25.1169 | 9.7717 | 3.4638 | 31.6316
14.661 | 3.9031 | 25.1163 | 9.7695 | 3.3938 | 31.6309
14.788 | 3.903 | 25.1157 | 9.7678 | 3.3395 | 31.6302
14.928 | 3.9027 | 25.1155 | 9.766 | 3.329 | 31.6299
15.069 | 3.9025 | 25.1154 | 9.7649 | 3.3695 | 31.6297
15.203 | 3.9024 | 25.1152 | 9.7657 | 3.4509 | 31.6294
15.342 | 3.9023 | 25.1149 | 9.7633 | 3.5657 | 31.6291
15.478 | 3.9023 | 25.1147 | 9.7634 | 3.7147 | 31.6288
15.611 | 3.9022 | 25.1146 | 9.7638 | 3.8554 | 31.6287
15.738 | 3.9023 | 25.1145 | 9.7634 | 3.9128 | 31.6286
15.833 | 3.9026 | 25.1143 | 9.7627 | 3.9116 | 31.6283
15.929 | 3.9028 | 25.114 | 9.7619 | 3.953 | 31.628
16.036 | 3.9031 | 25.1135 | 9.7617 | 4.0554 | 31.6274
16.158 | 3.9032 | 25.1133 | 9.7612 | 4.1292 | 31.6272
16.281 | 3.9035 | 25.113 | 9.763 | 4.1398 | 31.6269
16.407 | 3.9039 | 25.1129 | 9.761 | 4.1391 | 31.6267
16.555 | 3.9044 | 25.1127 | 9.7628 | 4.1135 | 31.6266
16.706 | 3.9051 | 25.1123 | 9.7626 | 4.0769 | 31.6261
16.853 | 3.9055 | 25.1118 | 9.7571 | 4.0642 | 31.6255
16.983 | 3.9058 | 25.1113 | 9.7566 | 4.0222 | 31.625
17.076 | 3.9059 | 25.1111 | 9.7554 | 3.9608 | 31.6248
17.152 | 3.906 | 25.1111 | 9.7531 | 3.9316 | 31.6247
17.226 | 3.9065 | 25.1108 | 9.7512 | 3.8989 | 31.6244
17.305 | 3.9071 | 25.1105 | 9.7502 | 3.8202 | 31.6241
17.421 | 3.9078 | 25.11 | 9.7494 | 3.748 | 31.6236
17.541 | 3.9083 | 25.1096 | 9.7457 | 3.7631 | 31.6231
17.661 | 3.9086 | 25.1092 | 9.7428 | 3.8545 | 31.6226
17.787 | 3.9085 | 25.1088 | 9.7388 | 3.9332 | 31.6222
17.908 | 3.9081 | 25.1086 | 9.7353 | 3.9151 | 31.6218
18.043 | 3.9076 | 25.1084 | 9.7347 | 3.8312 | 31.6215
18.2 | 3.9069 | 25.1085 | 9.7354 | 3.7677 | 31.6215
18.369 | 3.9063 | 25.1085 | 9.7312 | 3.684 | 31.6215
18.537 | 3.9059 | 25.1086 | 9.7315 | 3.5511 | 31.6215
18.69 | 3.9055 | 25.1086 | 9.7316 | 3.4464 | 31.6215
18.819 | 3.9052 | 25.1087 | 9.7321 | 3.4076 | 31.6216
18.913 | 3.905 | 25.1086 | 9.7315 | 3.4092 | 31.6215
19.006 | 3.9049 | 25.1085 | 9.7297 | 3.4208 | 31.6214
19.103 | 3.9047 | 25.1085 | 9.7293 | 3.4373 | 31.6212
19.218 | 3.9046 | 25.1083 | 9.7295 | 3.4519 | 31.621
19.323 | 3.9045 | 25.1082 | 9.7288 | 3.4462 | 31.6209
19.435 | 3.9044 | 25.1081 | 9.7311 | 3.4274 | 31.6208
19.564 | 3.9044 | 25.108 | 9.7315 | 3.4194 | 31.6207
19.68 | 3.9045 | 25.1079 | 9.7333 | 3.4264 | 31.6205
19.812 | 3.9046 | 25.1078 | 9.7335 | 3.4032 | 31.6204
19.951 | 3.9047 | 25.1079 | 9.7317 | 3.3134 | 31.6205
20.079 | 3.905 | 25.1078 | 9.7342 | 3.2245 | 31.6204
20.153 | 3.9192 | 25.1018 | 9.7267 | 5.3932 | 31.6145

## EE3
DEPTH | TEMP | DENSITY | OXY | FLUORESCENCE | SALINITY
0.352 | 15.1499 | 21.1091 | 9.9051 | 18.7319 | 28.7252
0.446 | 15.1627 | 21.0584 | 9.8899 | 18.5272 | 28.6628
0.616 | 15.1482 | 21.0383 | 9.8661 | 18.3723 | 28.6326
0.786 | 15.0877 | 21.0648 | 9.8364 | 18.2352 | 28.6506
0.939 | 14.9618 | 21.121 | 9.7985 | 18.131 | 28.6896
1.096 | 14.7484 | 21.1868 | 9.7597 | 18.0539 | 28.7178
1.266 | 14.4267 | 21.2638 | 9.729 | 17.9514 | 28.7325
1.443 | 13.9984 | 21.3686 | 9.7059 | 17.8751 | 28.7568
1.628 | 13.5208 | 21.5318 | 9.6971 | 17.9012 | 28.8469
1.793 | 13.0793 | 21.7547 | 9.7128 | 18.0143 | 29.0257
1.943 | 12.7077 | 21.9782 | 9.7401 | 18.1429 | 29.2243
2.071 | 12.3877 | 22.1609 | 9.7722 | 18.2734 | 29.3837
2.322 | 11.0603 | 22.7954 | 9.5197 | 19.7092 | 29.8978
2.378 | 10.8793 | 22.8672 | 9.4895 | 20.1511 | 29.9505
2.489 | 10.7057 | 22.9371 | 9.4908 | 20.7257 | 30.0028
2.623 | 10.5379 | 23.0015 | 9.5005 | 21.4693 | 30.0495
2.764 | 10.3705 | 23.0624 | 9.5162 | 22.352 | 30.0921
2.882 | 10.2002 | 23.124 | 9.5097 | 23.2793 | 30.1355
2.987 | 10.0268 | 23.188 | 9.4715 | 24.2265 | 30.1815
3.087 | 9.8527 | 23.254 | 9.4363 | 25.1592 | 30.2304
3.199 | 9.682 | 23.3201 | 9.394 | 25.9915 | 30.2805
3.318 | 9.5161 | 23.384 | 9.3784 | 26.6176 | 30.3291
3.423 | 9.3514 | 23.4449 | 9.3623 | 26.9153 | 30.3744
3.52 | 9.1797 | 23.5038 | 9.3407 | 26.8885 | 30.416
3.622 | 8.9903 | 23.5638 | 9.3185 | 26.6546 | 30.456
3.727 | 8.7738 | 23.6295 | 9.3017 | 26.2587 | 30.4987
3.847 | 8.5227 | 23.7038 | 9.2867 | 25.7436 | 30.5465
3.982 | 8.2391 | 23.7901 | 9.2743 | 25.2304 | 30.6045
4.114 | 7.9464 | 23.8922 | 9.262 | 24.8608 | 30.6821
4.258 | 7.2855 | 24.1786 | 9.2516 | 23.8681 | 30.9322
4.365 | 7.1304 | 24.2318 | 9.2502 | 23.4899 | 30.9738
4.493 | 6.985 | 24.2782 | 9.2496 | 23.0958 | 31.0087
4.624 | 6.8486 | 24.3239 | 9.2511 | 22.6676 | 31.0444
4.767 | 6.7179 | 24.3645 | 9.2527 | 22.1697 | 31.0748
4.917 | 6.5827 | 24.3993 | 9.2569 | 21.6946 | 31.0974
5.065 | 6.4315 | 24.4318 | 9.2606 | 21.2737 | 31.1149
5.209 | 6.2624 | 24.4702 | 9.2647 | 20.7786 | 31.1373
5.34 | 6.0882 | 24.5206 | 9.2728 | 20.1993 | 31.1746
5.495 | 5.7081 | 24.6807 | 9.2897 | 18.006 | 31.3207
5.586 | 5.6279 | 24.7075 | 9.2942 | 16.9337 | 31.3429
5.726 | 5.5558 | 24.7293 | 9.2983 | 15.9101 | 31.3602
5.891 | 5.4946 | 24.7519 | 9.304 | 15.0457 | 31.38
6.05 | 5.4474 | 24.7723 | 9.3145 | 14.3802 | 31.399
6.219 | 5.4135 | 24.7877 | 9.324 | 13.8319 | 31.4137
6.398 | 5.3899 | 24.7983 | 9.3348 | 13.3941 | 31.4236
6.57 | 5.3737 | 24.805 | 9.3383 | 13.1014 | 31.4299
6.747 | 5.3622 | 24.8094 | 9.337 | 12.7949 | 31.4339
6.898 | 5.3538 | 24.8124 | 9.3362 | 12.3007 | 31.4363
7.027 | 5.3475 | 24.8143 | 9.3298 | 11.6478 | 31.4379
7.139 | 5.3428 | 24.8154 | 9.3203 | 10.9192 | 31.4386
7.266 | 5.3392 | 24.8158 | 9.3203 | 10.2152 | 31.4386
7.428 | 5.3361 | 24.816 | 9.3197 | 9.6827 | 31.4384
7.576 | 5.3333 | 24.8161 | 9.3216 | 9.3256 | 31.4382
7.716 | 5.3304 | 24.8163 | 9.3229 | 9.0889 | 31.438
7.859 | 5.3271 | 24.8164 | 9.3303 | 8.9812 | 31.4377
7.994 | 5.3226 | 24.8162 | 9.3322 | 8.878 | 31.4368
8.137 | 5.3158 | 24.8155 | 9.341 | 8.6351 | 31.435
8.296 | 5.3053 | 24.8152 | 9.3506 | 8.3519 | 31.4331
8.466 | 5.2909 | 24.8164 | 9.3591 | 8.0812 | 31.4326
8.626 | 5.2742 | 24.8196 | 9.3629 | 7.7628 | 31.4343
8.751 | 5.2566 | 24.8242 | 9.367 | 7.5283 | 31.4377
8.855 | 5.2384 | 24.8287 | 9.367 | 7.4617 | 31.4408
8.955 | 5.2185 | 24.8328 | 9.3634 | 7.4721 | 31.4432
9.065 | 5.1955 | 24.8367 | 9.3591 | 7.5103 | 31.445
9.204 | 5.1677 | 24.8405 | 9.356 | 7.5754 | 31.446
9.347 | 5.1335 | 24.8452 | 9.3531 | 7.6599 | 31.4471
9.455 | 5.0938 | 24.8526 | 9.3554 | 7.6797 | 31.451
9.544 | 5.0527 | 24.8635 | 9.3573 | 7.6132 | 31.4592
9.623 | 5.0144 | 24.8758 | 9.3606 | 7.6204 | 31.4694
9.746 | 4.7623 | 24.9518 | 9.3376 | 6.3624 | 31.5317

## E1
DEPTH | TEMP | DENSITY | OXY | FLUORESCENCE | SALINITY
0.35 | 16.3358 | 20.5161 | 9.0081 | 24.087 | 28.2847
0.428 | 16.3835 | 20.4968 | 9.0671 | 23.9673 | 28.2731
0.52 | 16.4223 | 20.4758 | 9.1125 | 23.8419 | 28.257
0.616 | 16.4297 | 20.4596 | 9.1237 | 23.6598 | 28.238
0.712 | 16.3865 | 20.4604 | 9.0965 | 23.4733 | 28.2266
0.816 | 16.2867 | 20.4881 | 9.0178 | 23.3621 | 28.234
0.909 | 16.1302 | 20.5441 | 8.9383 | 23.318 | 28.2624
0.974 | 15.9195 | 20.627 | 8.8637 | 23.3031 | 28.3108
1.031 | 15.6679 | 20.7346 | 8.8036 | 23.3085 | 28.3805
1.106 | 15.3942 | 20.857 | 8.7397 | 23.3212 | 28.4641
1.182 | 15.1115 | 20.9848 | 8.6911 | 23.3496 | 28.553
1.263 | 14.8256 | 21.1152 | 8.6506 | 23.4188 | 28.6453
1.346 | 14.5337 | 21.2455 | 8.6142 | 23.5005 | 28.7369
1.425 | 14.2281 | 21.375 | 8.5783 | 23.5997 | 28.8247
1.517 | 13.9108 | 21.5063 | 8.5517 | 23.7797 | 28.913
1.622 | 13.5933 | 21.6408 | 8.5241 | 24.0802 | 29.0064
1.741 | 13.2802 | 21.774 | 8.5113 | 24.4102 | 29.1004
1.86 | 12.9649 | 21.9042 | 8.5003 | 24.6365 | 29.1911
1.985 | 12.6343 | 22.0345 | 8.4796 | 24.8451 | 29.2793
2.122 | 12.2673 | 22.1687 | 8.4597 | 25.184 | 29.3654
2.26 | 11.8399 | 22.316 | 8.438 | 25.689 | 29.4558
2.409 | 11.3453 | 22.4885 | 8.4228 | 26.3456 | 29.566
2.542 | 10.8063 | 22.6902 | 8.411 | 27.0633 | 29.707
2.649 | 10.2552 | 22.9066 | 8.404 | 27.721 | 29.8678
2.747 | 9.7101 | 23.1192 | 8.391 | 28.3388 | 30.0286
2.842 | 9.1877 | 23.3267 | 8.386 | 29.0114 | 30.191
2.938 | 8.7155 | 23.53 | 8.3839 | 29.7551 | 30.3605
3.047 | 8.3147 | 23.7161 | 8.3839 | 30.5327 | 30.5238
3.189 | 7.9887 | 23.8719 | 8.3881 | 31.257 | 30.6636
3.353 | 7.7283 | 23.9965 | 8.3954 | 31.7664 | 30.7765
3.522 | 7.5216 | 24.0945 | 8.4057 | 31.8468 | 30.8654
3.655 | 7.3551 | 24.1692 | 8.4178 | 31.3575 | 30.9319
3.76 | 7.2145 | 24.2247 | 8.4254 | 30.2716 | 30.9789
3.854 | 7.0885 | 24.2679 | 8.4291 | 28.6798 | 31.0128
3.959 | 6.9707 | 24.3037 | 8.4347 | 26.8337 | 31.0388
4.061 | 6.8591 | 24.3368 | 8.4425 | 25.0327 | 31.0625
4.157 | 6.7559 | 24.3705 | 8.4536 | 23.4722 | 31.0886
4.26 | 6.6622 | 24.4025 | 8.4695 | 22.1413 | 31.1142
4.388 | 6.575 | 24.4298 | 8.4915 | 20.9529 | 31.135
4.536 | 6.4921 | 24.4555 | 8.5147 | 19.9721 | 31.1545
4.634 | 6.4162 | 24.482 | 8.5425 | 19.1777 | 31.1762
4.739 | 6.2994 | 24.5264 | 8.5889 | 17.6384 | 31.2143
4.794 | 6.2575 | 24.5396 | 8.613 | 16.9202 | 31.2245
4.862 | 6.2224 | 24.549 | 8.6366 | 16.2673 | 31.231
4.952 | 6.1928 | 24.5572 | 8.6537 | 15.7404 | 31.2369
5.073 | 6.1682 | 24.5644 | 8.6765 | 15.3496 | 31.2422
5.211 | 6.1474 | 24.5695 | 8.7027 | 15.0036 | 31.2456
5.366 | 6.1281 | 24.5729 | 8.7205 | 14.7291 | 31.2469
5.539 | 6.1084 | 24.5755 | 8.7363 | 14.6768 | 31.2471
5.735 | 6.0869 | 24.5782 | 8.7508 | 14.9625 | 31.2473
5.945 | 6.0623 | 24.5819 | 8.7642 | 15.3858 | 31.2483
6.13 | 6.0342 | 24.5875 | 8.7757 | 15.5307 | 31.2511
6.291 | 6.0033 | 24.5952 | 8.7847 | 15.3041 | 31.2562
6.431 | 5.9716 | 24.6048 | 8.7919 | 14.7602 | 31.2636
6.553 | 5.9419 | 24.615 | 8.7945 | 13.9788 | 31.2722
6.664 | 5.9158 | 24.6241 | 8.7945 | 13.3168 | 31.2797
6.776 | 5.8927 | 24.6313 | 8.7931 | 12.8527 | 31.2854
6.898 | 5.8718 | 24.6371 | 8.7848 | 12.3605 | 31.2896
6.994 | 5.8515 | 24.6419 | 8.7778 | 11.8673 | 31.2927
7.087 | 5.8311 | 24.6463 | 8.7733 | 11.5237 | 31.2953
7.182 | 5.8117 | 24.6515 | 8.7732 | 11.3846 | 31.299
7.266 | 5.7745 | 24.6635 | 8.7642 | 11.2502 | 31.3087
7.338 | 5.7677 | 24.663 | 8.7572 | 11.1824 | 31.3071
7.488 | 5.76 | 24.6617 | 8.7535 | 11.1311 | 31.3043
7.669 | 5.7506 | 24.6614 | 8.7509 | 11.1576 | 31.3025
7.849 | 5.7394 | 24.6621 | 8.7477 | 11.2378 | 31.3018
8.033 | 5.7261 | 24.663 | 8.7445 | 11.2702 | 31.3009
8.217 | 5.7106 | 24.6649 | 8.7425 | 11.2521 | 31.3011
8.384 | 5.6947 | 24.6685 | 8.7385 | 11.3049 | 31.3033
8.55 | 5.6804 | 24.6727 | 8.7364 | 11.4035 | 31.3065
8.716 | 5.6687 | 24.6765 | 8.7326 | 11.4487 | 31.3096
8.887 | 5.6596 | 24.6798 | 8.7291 | 11.4138 | 31.3125
9.045 | 5.6531 | 24.6825 | 8.7289 | 11.2648 | 31.3149
9.191 | 5.6487 | 24.6843 | 8.7223 | 11.0122 | 31.3166
9.322 | 5.6455 | 24.6853 | 8.7237 | 10.7348 | 31.3174
9.428 | 5.6432 | 24.6856 | 8.7238 | 10.4477 | 31.3174
9.529 | 5.6418 | 24.6856 | 8.7235 | 10.1059 | 31.3172
9.626 | 5.6416 | 24.6854 | 8.7235 | 9.7246 | 31.3169
9.743 | 5.6426 | 24.6846 | 8.7236 | 9.3982 | 31.3161
9.837 | 5.6434 | 24.6828 | 8.724 | 9.1201 | 31.3139
9.936 | 5.6423 | 24.68 | 8.7237 | 8.8649 | 31.3102
10.04 | 5.6386 | 24.6779 | 8.726 | 8.7333 | 31.307
10.181 | 5.6333 | 24.6777 | 8.7305 | 8.7199 | 31.306
10.348 | 5.6278 | 24.6787 | 8.7343 | 8.7739 | 31.3064
10.506 | 5.6232 | 24.6802 | 8.739 | 8.9341 | 31.3077
10.64 | 5.6202 | 24.6819 | 8.7517 | 9.1566 | 31.3094
10.743 | 5.619 | 24.683 | 8.7659 | 9.3885 | 31.3107
10.836 | 5.6185 | 24.683 | 8.7811 | 9.6493 | 31.3105
10.939 | 5.6178 | 24.6819 | 8.7857 | 9.8263 | 31.3091
11.045 | 5.6166 | 24.6811 | 8.7787 | 9.862 | 31.3078
11.161 | 5.6152 | 24.6808 | 8.7731 | 9.8836 | 31.3073
11.287 | 5.6141 | 24.6808 | 8.7574 | 9.7894 | 31.3071
11.4 | 5.6132 | 24.6807 | 8.7324 | 9.4675 | 31.3069
11.511 | 5.6123 | 24.6805 | 8.7245 | 9.1544 | 31.3065
11.622 | 5.6112 | 24.6801 | 8.7021 | 9.0199 | 31.3059
11.718 | 5.6096 | 24.6797 | 8.7039 | 9.0124 | 31.3051
11.803 | 5.6072 | 24.6795 | 8.6859 | 9.0447 | 31.3044
11.884 | 5.6039 | 24.6793 | 8.671 | 8.9864 | 31.3038
11.995 | 5.5996 | 24.6794 | 8.6566 | 8.7967 | 31.3033
12.132 | 5.5946 | 24.6801 | 8.6447 | 8.6531 | 31.3034
12.276 | 5.5896 | 24.6812 | 8.6373 | 8.6603 | 31.3041
12.422 | 5.585 | 24.6824 | 8.641 | 8.7509 | 31.305
12.552 | 5.5806 | 24.6832 | 8.6443 | 8.8656 | 31.3053
12.689 | 5.5755 | 24.6834 | 8.6486 | 8.9051 | 31.3048
12.829 | 5.5686 | 24.6833 | 8.6473 | 8.7963 | 31.3037
12.957 | 5.5587 | 24.6829 | 8.6493 | 8.6532 | 31.3017
13.097 | 5.5441 | 24.6823 | 8.6477 | 8.6193 | 31.2989
13.245 | 5.5232 | 24.6826 | 8.6501 | 8.7197 | 31.2963
13.393 | 5.4948 | 24.6841 | 8.6457 | 8.8675 | 31.2942
13.541 | 5.4597 | 24.6888 | 8.6408 | 8.9685 | 31.295
13.698 | 5.3927 | 24.7139 | 8.6254 | 8.9087 | 31.3173

## E2
DEPTH | TEMP | DENSITY | OXY | FLUORESCENCE | SALINITY
0.395 | 14.7264 | 21.1633 | 8.9432 | 26.5761 | 28.6814
0.457 | 14.7804 | 21.1368 | 8.9121 | 26.5255 | 28.6614
0.582 | 14.8005 | 21.1112 | 8.8908 | 26.2531 | 28.6335
0.733 | 14.7512 | 21.1034 | 8.875 | 25.7354 | 28.6101
0.887 | 14.6287 | 21.1326 | 8.8758 | 25.2023 | 28.6155
1.043 | 14.4584 | 21.1963 | 8.8875 | 24.8681 | 28.6531
1.223 | 14.2612 | 21.278 | 8.9119 | 24.7891 | 28.7075
1.432 | 14.0347 | 21.3691 | 8.9316 | 24.9129 | 28.7669
1.668 | 13.7555 | 21.4712 | 8.9437 | 25.1569 | 28.8277
1.94 | 13.4026 | 21.5971 | 8.9351 | 25.4688 | 28.9019
2.22 | 12.988 | 21.7587 | 8.917 | 25.8638 | 29.0084
2.468 | 12.5501 | 21.9456 | 8.9028 | 26.3268 | 29.1443
2.689 | 12.1176 | 22.1348 | 8.8972 | 26.7611 | 29.2865
2.889 | 11.6912 | 22.3142 | 8.8918 | 27.1552 | 29.4195
3.068 | 11.2484 | 22.486 | 8.8853 | 27.6171 | 29.5411
3.227 | 10.7605 | 22.6608 | 8.8673 | 28.1978 | 29.6593
3.385 | 10.2333 | 22.8584 | 8.8464 | 28.8254 | 29.8014
3.544 | 9.723 | 23.0812 | 8.8196 | 29.353 | 29.9825
3.697 | 9.2858 | 23.2977 | 8.8001 | 29.7052 | 30.173
3.833 | 8.9403 | 23.4793 | 8.7818 | 29.9942 | 30.3384
3.955 | 8.6767 | 23.6196 | 8.7636 | 30.2976 | 30.4677
4.069 | 8.4731 | 23.7233 | 8.7447 | 30.5642 | 30.5622
4.158 | 8.309 | 23.8004 | 8.7266 | 30.703 | 30.6303
4.244 | 8.1727 | 23.8599 | 8.7053 | 30.6396 | 30.6815
4.363 | 8.0552 | 23.9068 | 8.6881 | 30.4457 | 30.7201
4.507 | 7.9445 | 23.943 | 8.67 | 30.1383 | 30.7464
4.655 | 7.8285 | 23.9741 | 8.6577 | 29.5098 | 30.7656
4.806 | 7.6998 | 24.0078 | 8.6446 | 28.4538 | 30.7859
4.956 | 7.5547 | 24.046 | 8.6363 | 27.1147 | 30.8093
5.096 | 7.3951 | 24.0909 | 8.6304 | 25.7269 | 30.8391
5.219 | 7.2332 | 24.1453 | 8.6252 | 24.433 | 30.881
5.326 | 7.0861 | 24.2044 | 8.6292 | 23.2895 | 30.9316
5.439 | 6.9643 | 24.2582 | 8.6194 | 22.3285 | 30.9799
5.561 | 6.8667 | 24.3009 | 8.602 | 21.5079 | 31.0182
5.707 | 6.7853 | 24.3328 | 8.5754 | 20.8114 | 31.0454
5.88 | 6.7129 | 24.3587 | 8.5526 | 20.2733 | 31.0667
6.067 | 6.6485 | 24.3829 | 8.5436 | 19.904 | 31.087
6.222 | 6.5942 | 24.4061 | 8.5467 | 19.6619 | 31.1079
6.313 | 6.552 | 24.4265 | 8.5647 | 19.4501 | 31.1271
6.368 | 6.5216 | 24.4411 | 8.5868 | 19.1352 | 31.1408
6.429 | 6.4989 | 24.4493 | 8.6068 | 18.6487 | 31.1476
6.497 | 6.4779 | 24.4536 | 8.6282 | 18.0606 | 31.1497
6.578 | 6.4538 | 24.4568 | 8.6472 | 17.4264 | 31.15
6.651 | 6.425 | 24.461 | 8.673 | 16.8308 | 31.1509
6.821 | 6.2918 | 24.4929 | 8.78 | 15.423 | 31.1706
6.887 | 6.2531 | 24.5001 | 8.7925 | 15.2254 | 31.1737
7.003 | 6.2084 | 24.5076 | 8.8112 | 15.0284 | 31.1763
7.186 | 6.1548 | 24.5164 | 8.8306 | 14.8387 | 31.1794
7.389 | 6.0906 | 24.5279 | 8.8526 | 14.6924 | 31.1841
7.596 | 6.0144 | 24.5426 | 8.8856 | 14.5683 | 31.1912
7.791 | 5.928 | 24.562 | 8.9086 | 14.3851 | 31.2028
7.96 | 5.8374 | 24.5875 | 8.928 | 14.1155 | 31.2217
8.121 | 5.7518 | 24.6172 | 8.9532 | 13.776 | 31.2467
8.271 | 5.6788 | 24.6468 | 8.9814 | 13.4178 | 31.2735
8.426 | 5.6199 | 24.6714 | 9.0092 | 13.1341 | 31.296
8.598 | 5.5706 | 24.6891 | 9.0244 | 12.9382 | 31.3113
8.791 | 5.5247 | 24.7024 | 9.0292 | 12.7828 | 31.3216
8.983 | 5.4777 | 24.7138 | 9.0334 | 12.5338 | 31.3293
9.15 | 5.4283 | 24.7261 | 9.0394 | 12.1545 | 31.3379
9.302 | 5.3798 | 24.7416 | 9.0467 | 11.7044 | 31.3505
9.437 | 5.337 | 24.7581 | 9.0586 | 11.1914 | 31.3654
9.558 | 5.3022 | 24.7726 | 9.0702 | 10.7299 | 31.3788
9.68 | 5.2754 | 24.7842 | 9.0831 | 10.37 | 31.3897
9.815 | 5.2549 | 24.7923 | 9.1018 | 10.0753 | 31.3971
9.954 | 5.2381 | 24.7976 | 9.1139 | 9.7967 | 31.4014
10.065 | 5.2228 | 24.8015 | 9.124 | 9.4646 | 31.4042
10.177 | 5.2081 | 24.8048 | 9.1384 | 9.1807 | 31.4064
10.308 | 5.1943 | 24.8082 | 9.1539 | 8.9476 | 31.4087
10.459 | 5.1829 | 24.8118 | 9.167 | 8.6279 | 31.4118
10.638 | 5.1738 | 24.8147 | 9.182 | 8.2806 | 31.4142
10.815 | 5.1629 | 24.815 | 9.197 | 8.0287 | 31.413
10.975 | 5.1451 | 24.8144 | 9.2064 | 7.8746 | 31.4098
11.112 | 5.118 | 24.8154 | 9.2131 | 7.757 | 31.4074
11.242 | 5.082 | 24.8207 | 9.2259 | 7.592 | 31.4091
11.387 | 5.0389 | 24.8307 | 9.2287 | 7.3458 | 31.4158
11.529 | 4.9872 | 24.8395 | 9.2369 | 7.13 | 31.42
11.662 | 4.9259 | 24.8495 | 9.2431 | 7.0346 | 31.4243
11.783 | 4.8623 | 24.8674 | 9.2488 | 7.0096 | 31.4384
11.894 | 4.8065 | 24.8891 | 9.2584 | 6.9998 | 31.4584
12.034 | 4.7625 | 24.9081 | 9.267 | 7.0062 | 31.4764
12.182 | 4.7291 | 24.9223 | 9.2779 | 7.0076 | 31.49
12.35 | 4.7038 | 24.9328 | 9.278 | 6.9864 | 31.4999
12.534 | 4.6843 | 24.9405 | 9.2821 | 7.0057 | 31.5071
12.712 | 4.669 | 24.9461 | 9.2922 | 7.0002 | 31.5121
12.876 | 4.6561 | 24.9499 | 9.2953 | 6.8221 | 31.5153
13.038 | 4.6446 | 24.9527 | 9.2985 | 6.5328 | 31.5173
13.193 | 4.634 | 24.9554 | 9.3089 | 6.2591 | 31.5194
13.353 | 4.6248 | 24.9578 | 9.321 | 5.9897 | 31.5212
13.519 | 4.6167 | 24.9599 | 9.3308 | 5.6684 | 31.5227
13.672 | 4.6091 | 24.9612 | 9.3358 | 5.3721 | 31.5233
13.832 | 4.6007 | 24.9618 | 9.3353 | 5.2023 | 31.523
13.994 | 4.5902 | 24.9619 | 9.3376 | 5.1289 | 31.5217
14.164 | 4.5775 | 24.9629 | 9.3394 | 5.0982 | 31.5215
14.314 | 4.5652 | 24.9666 | 9.3414 | 5.0902 | 31.5245
14.456 | 4.5559 | 24.9709 | 9.3442 | 5.0538 | 31.5287
14.579 | 4.5495 | 24.9739 | 9.3487 | 4.936 | 31.5317
14.707 | 4.5453 | 24.9759 | 9.3557 | 4.8042 | 31.5336
14.802 | 4.5429 | 24.9775 | 9.3582 | 4.7444 | 31.5354
14.91 | 4.5458 | 24.9754 | 9.3713 | 5.1037 | 31.5331
15.008 | 4.5465 | 24.9728 | 9.3784 | 5.2954 | 31.5299
15.15 | 4.5464 | 24.9713 | 9.3807 | 5.4752 | 31.528
15.297 | 4.5457 | 24.9705 | 9.384 | 5.52 | 31.5269
15.484 | 4.5441 | 24.9692 | 9.3873 | 5.3431 | 31.525
15.679 | 4.5414 | 24.9684 | 9.391 | 5.097 | 31.5237
15.877 | 4.538 | 24.9681 | 9.3973 | 4.9548 | 31.5229
16.093 | 4.532 | 24.9668 | 9.4009 | 4.9616 | 31.5205
16.274 | 4.5203 | 24.9647 | 9.4071 | 5.0736 | 31.5164
16.464 | 4.5022 | 24.9642 | 9.4106 | 5.174 | 31.5134
16.657 | 4.4801 | 24.9673 | 9.4169 | 5.1985 | 31.5145
16.871 | 4.4573 | 24.9732 | 9.4228 | 5.1614 | 31.519
17.082 | 4.4355 | 24.9792 | 9.4255 | 5.0405 | 31.5237
17.277 | 4.4143 | 24.9843 | 9.4333 | 4.8514 | 31.5275
17.435 | 4.3927 | 24.9891 | 9.4374 | 4.7194 | 31.5308
17.603 | 4.3703 | 24.9935 | 9.4457 | 4.6802 | 31.5335
17.768 | 4.3461 | 24.9976 | 9.4508 | 4.6679 | 31.5356
17.967 | 4.3202 | 25.0029 | 9.4525 | 4.6488 | 31.539
18.16 | 4.295 | 25.0104 | 9.4523 | 4.6004 | 31.5454
18.336 | 4.273 | 25.0182 | 9.4529 | 4.5332 | 31.5525
18.498 | 4.2542 | 25.0241 | 9.4547 | 4.5041 | 31.5575
18.666 | 4.2381 | 25.0293 | 9.4566 | 4.5464 | 31.5621
18.838 | 4.2257 | 25.0349 | 9.4561 | 4.6041 | 31.5676
19.007 | 4.2175 | 25.0395 | 9.457 | 4.5978 | 31.5724
19.17 | 4.2129 | 25.0424 | 9.4601 | 4.5163 | 31.5754
19.316 | 4.2112 | 25.0442 | 9.4595 | 4.3918 | 31.5775
19.461 | 4.2122 | 25.0452 | 9.4625 | 4.2863 | 31.5789
19.573 | 4.2147 | 25.0449 | 9.4636 | 4.2436 | 31.5788
19.692 | 4.217 | 25.0431 | 9.4639 | 4.2247 | 31.5769
19.818 | 4.2178 | 25.0411 | 9.4648 | 4.1515 | 31.5744
19.966 | 4.217 | 25.0398 | 9.4664 | 4.0421 | 31.5726
20.115 | 4.2153 | 25.0392 | 9.4698 | 3.9786 | 31.5718
20.277 | 4.2129 | 25.0393 | 9.4708 | 3.9758 | 31.5715
20.423 | 4.21 | 25.0392 | 9.47 | 4.0034 | 31.5711
20.574 | 4.2064 | 25.039 | 9.474 | 4.0701 | 31.5703
20.718 | 4.2017 | 25.0388 | 9.4747 | 4.2127 | 31.5696
20.868 | 4.1958 | 25.0388 | 9.4764 | 4.3432 | 31.5688
21.013 | 4.1884 | 25.0389 | 9.4746 | 4.3153 | 31.568
21.146 | 4.1801 | 25.0395 | 9.4765 | 4.1534 | 31.5678
21.242 | 4.172 | 25.0413 | 9.4788 | 3.9863 | 31.5691
21.349 | 4.1653 | 25.0436 | 9.4787 | 3.9231 | 31.5711
21.465 | 4.1604 | 25.0455 | 9.4801 | 3.9703 | 31.5728
21.589 | 4.1568 | 25.0469 | 9.4817 | 4.0343 | 31.5742
21.69 | 4.1544 | 25.0479 | 9.4816 | 4.0678 | 31.5751
21.797 | 4.1528 | 25.0487 | 9.4826 | 4.1009 | 31.576
21.882 | 4.152 | 25.0493 | 9.4837 | 4.185 | 31.5766
21.975 | 4.1515 | 25.0495 | 9.4833 | 4.262 | 31.5769
22.068 | 4.1511 | 25.0496 | 9.4821 | 4.2386 | 31.5769
22.181 | 4.1507 | 25.0499 | 9.4848 | 4.1257 | 31.5772
22.278 | 4.1504 | 25.0503 | 9.4845 | 3.965 | 31.5777
22.377 | 4.1503 | 25.0506 | 9.4867 | 3.8447 | 31.5781
22.472 | 4.1505 | 25.0508 | 9.4849 | 3.8009 | 31.5783
22.566 | 4.1508 | 25.0508 | 9.4862 | 3.7655 | 31.5783
22.639 | 4.1512 | 25.0505 | 9.4879 | 3.7119 | 31.5781
22.713 | 4.1516 | 25.0502 | 9.4845 | 3.6649 | 31.5777
22.781 | 4.1518 | 25.05 | 9.4828 | 3.6762 | 31.5774
22.861 | 4.1518 | 25.0497 | 9.4809 | 3.7883 | 31.5771
22.957 | 4.1514 | 25.0497 | 9.4786 | 3.8869 | 31.577
23.079 | 4.151 | 25.0499 | 9.4814 | 3.8417 | 31.5772
23.209 | 4.1506 | 25.0504 | 9.4831 | 3.7482 | 31.5778
23.345 | 4.1505 | 25.0507 | 9.4876 | 3.698 | 31.5782
23.463 | 4.1506 | 25.0508 | 9.4904 | 3.6879 | 31.5783
23.563 | 4.1507 | 25.0507 | 9.4908 | 3.7052 | 31.5782
23.662 | 4.1506 | 25.0505 | 9.491 | 3.6956 | 31.5779
23.82 | 4.1495 | 25.0503 | 9.4922 | 3.5492 | 31.5776
23.875 | 4.1489 | 25.0502 | 9.4894 | 3.5224 | 31.5774
23.961 | 4.1479 | 25.05 | 9.4898 | 3.5513 | 31.577
24.077 | 4.1464 | 25.0498 | 9.4902 | 3.5613 | 31.5765
24.178 | 4.1442 | 25.0497 | 9.4911 | 3.5485 | 31.5761
24.281 | 4.1415 | 25.0495 | 9.4895 | 3.5566 | 31.5756
24.358 | 4.1388 | 25.0496 | 9.4882 | 3.57 | 31.5754
24.467 | 4.1346 | 25.0515 | 9.4909 | 3.4889 | 31.5773
24.541 | 4.1348 | 25.0516 | 9.4912 | 3.4989 | 31.5774
24.666 | 4.1357 | 25.0517 | 9.4927 | 3.5414 | 31.5776
24.804 | 4.1368 | 25.0518 | 9.4917 | 3.5661 | 31.5779
24.95 | 4.1373 | 25.0512 | 9.4914 | 3.5626 | 31.5772
25.102 | 4.1365 | 25.0498 | 9.4943 | 3.495 | 31.5753
25.245 | 4.1334 | 25.0483 | 9.4934 | 3.4137 | 31.5731
25.382 | 4.1277 | 25.0474 | 9.4936 | 3.4088 | 31.5712
25.511 | 4.1203 | 25.0478 | 9.493 | 3.4727 | 31.5708
25.641 | 4.1129 | 25.0497 | 9.4905 | 3.5775 | 31.5724
25.781 | 4.1069 | 25.0523 | 9.4933 | 3.6823 | 31.5749
25.926 | 4.1029 | 25.055 | 9.492 | 3.6999 | 31.5777
26.058 | 4.1013 | 25.0569 | 9.4923 | 3.6348 | 31.58
26.16 | 4.1014 | 25.0577 | 9.4917 | 3.5815 | 31.581
26.238 | 4.102 | 25.0575 | 9.4927 | 3.5515 | 31.5808
26.312 | 4.1022 | 25.0569 | 9.4906 | 3.5488 | 31.58
26.382 | 4.1016 | 25.0562 | 9.4912 | 3.619 | 31.5791
26.439 | 4.1 | 25.0558 | 9.4858 | 3.6756 | 31.5785
26.551 | 4.094 | 25.0566 | 9.4871 | 3.5855 | 31.5787
26.609 | 4.0917 | 25.0569 | 9.4852 | 3.6854 | 31.5788
26.7 | 4.0898 | 25.0575 | 9.4831 | 3.8496 | 31.5793
26.825 | 4.0885 | 25.0581 | 9.4809 | 4.0053 | 31.5799
26.945 | 4.0876 | 25.0583 | 9.4822 | 4.0046 | 31.58
27.094 | 4.0868 | 25.0582 | 9.4816 | 3.8163 | 31.5798
27.235 | 4.0865 | 25.0584 | 9.4819 | 3.6157 | 31.5801
27.385 | 4.0868 | 25.0587 | 9.48 | 3.4968 | 31.5805
27.533 | 4.0872 | 25.0584 | 9.4812 | 3.4192 | 31.5802
27.68 | 4.087 | 25.0576 | 9.481 | 3.384 | 31.5791
27.808 | 4.0861 | 25.0572 | 9.4812 | 3.3607 | 31.5784
27.938 | 4.0852 | 25.0574 | 9.4829 | 3.2874 | 31.5787
28.076 | 4.0849 | 25.0583 | 9.4782 | 3.2012 | 31.5797
28.214 | 4.0865 | 25.0591 | 9.4754 | 3.1214 | 31.581

## E3
DEPTH | TEMP | DENSITY | OXY | FLUORESCENCE | SALINITY
0.335 | 15.8744 | 20.7742 | 8.9128 | 28.1942 | 28.49
0.428 | 15.9171 | 20.7286 | 8.8706 | 27.866 | 28.4426
0.542 | 15.8733 | 20.7182 | 8.8427 | 27.5305 | 28.4167
0.643 | 15.7624 | 20.7509 | 8.8178 | 27.1489 | 28.4282
0.728 | 15.6214 | 20.8198 | 8.7909 | 26.7045 | 28.4785
0.823 | 15.4747 | 20.9059 | 8.7657 | 26.2524 | 28.55
0.92 | 15.3291 | 20.9949 | 8.7441 | 25.8311 | 28.6257
1.019 | 15.1871 | 21.0797 | 8.7297 | 25.4969 | 28.6971
1.163 | 15.0499 | 21.1583 | 8.7264 | 25.2732 | 28.762
1.347 | 14.9137 | 21.2324 | 8.7192 | 25.1226 | 28.8215
1.546 | 14.7659 | 21.3058 | 8.7169 | 24.9927 | 28.8771
1.749 | 14.5855 | 21.3853 | 8.7096 | 24.8568 | 28.9323
1.936 | 14.3524 | 21.4808 | 8.6768 | 24.7737 | 28.9946
2.103 | 14.0616 | 21.5985 | 8.6436 | 24.8788 | 29.0714
2.232 | 13.7232 | 21.7346 | 8.6105 | 25.2148 | 29.1609
2.34 | 13.3399 | 21.8791 | 8.5843 | 25.7083 | 29.2514
2.45 | 12.8899 | 22.0309 | 8.5692 | 26.3325 | 29.3366
2.574 | 12.3421 | 22.2037 | 8.5542 | 27.0435 | 29.4282
2.707 | 11.715 | 22.4199 | 8.5363 | 27.7548 | 29.5611
2.82 | 11.0957 | 22.6789 | 8.5177 | 28.3875 | 29.7557
2.892 | 10.5662 | 22.9364 | 8.4976 | 28.869 | 29.9718
2.947 | 10.1488 | 23.1474 | 8.4809 | 29.1407 | 30.1547
3.03 | 9.8214 | 23.3036 | 8.4742 | 29.2343 | 30.2877
3.14 | 9.5507 | 23.4177 | 8.485 | 29.2656 | 30.3792
3.267 | 9.3113 | 23.505 | 8.5255 | 29.2861 | 30.4434
3.414 | 9.0903 | 23.5774 | 8.5507 | 29.3089 | 30.4928
3.581 | 8.886 | 23.644 | 8.5739 | 29.3203 | 30.5386
3.765 | 8.7015 | 23.7082 | 8.5928 | 29.2592 | 30.5856
3.958 | 8.5351 | 23.7659 | 8.6242 | 29.1518 | 30.6282
4.157 | 8.3792 | 23.8151 | 8.6493 | 29.0935 | 30.662
4.348 | 8.2273 | 23.8605 | 8.6425 | 29.1258 | 30.6921
4.529 | 8.077 | 23.9063 | 8.6069 | 29.2971 | 30.7233
4.713 | 7.929 | 23.9544 | 8.5701 | 29.5806 | 30.7583
4.881 | 7.789 | 24.0062 | 8.5331 | 29.7743 | 30.7994
5.088 | 7.4392 | 24.1661 | 8.4735 | 27.4165 | 30.9423
5.181 | 7.3933 | 24.1827 | 8.4709 | 26.6649 | 30.9557
5.296 | 7.3533 | 24.1971 | 8.4728 | 26.0093 | 30.9672
5.407 | 7.3178 | 24.2102 | 8.4755 | 25.3456 | 30.9778
5.498 | 7.2858 | 24.2212 | 8.4834 | 24.5643 | 30.9864
5.57 | 7.2546 | 24.2296 | 8.4974 | 23.678 | 30.9918
5.634 | 7.218 | 24.2355 | 8.516 | 22.8722 | 30.9931
5.711 | 7.1669 | 24.2402 | 8.5388 | 22.3054 | 30.9905
5.804 | 7.0884 | 24.2467 | 8.5624 | 21.9954 | 30.9857
5.907 | 6.969 | 24.2589 | 8.5919 | 21.9156 | 30.9815
5.996 | 6.8031 | 24.2817 | 8.6143 | 21.9348 | 30.9834
6.101 | 6.3838 | 24.3762 | 8.6546 | 21.3747 | 31.0368
6.174 | 6.1517 | 24.4335 | 8.6737 | 21.0039 | 31.0738
6.278 | 5.911 | 24.4966 | 8.6935 | 20.8324 | 31.1176
6.379 | 5.6825 | 24.5733 | 8.7104 | 20.869 | 31.181
6.476 | 5.4889 | 24.6537 | 8.7256 | 20.8739 | 31.2549
6.589 | 5.3399 | 24.7228 | 8.7452 | 20.6023 | 31.3212
6.721 | 5.2319 | 24.7747 | 8.7673 | 20.1506 | 31.3717
6.848 | 5.1554 | 24.8114 | 8.7907 | 19.5691 | 31.4075
6.986 | 5.1008 | 24.8368 | 8.81 | 18.7505 | 31.432
7.136 | 5.0606 | 24.8545 | 8.8247 | 17.7114 | 31.4489
7.284 | 5.0297 | 24.8678 | 8.8277 | 16.5817 | 31.4615
7.412 | 5.0059 | 24.8786 | 8.829 | 15.3291 | 31.4718
7.493 | 4.9886 | 24.8868 | 8.8398 | 13.8928 | 31.4799
7.548 | 4.9769 | 24.8915 | 8.8572 | 12.3767 | 31.4842
7.606 | 4.9693 | 24.8928 | 8.8742 | 10.9008 | 31.4848
7.677 | 4.9642 | 24.892 | 8.8925 | 9.6104 | 31.4831
7.778 | 4.9605 | 24.8905 | 8.9102 | 8.5685 | 31.4808
7.919 | 4.9575 | 24.8889 | 8.9285 | 7.7002 | 31.4783
8.087 | 4.9544 | 24.8876 | 8.9473 | 6.9897 | 31.4763
8.267 | 4.9508 | 24.8871 | 8.9672 | 6.4656 | 31.4751
8.418 | 4.9471 | 24.8874 | 8.9871 | 6.0462 | 31.475
8.532 | 4.9439 | 24.8877 | 9.0082 | 5.692 | 31.475
8.632 | 4.9413 | 24.8876 | 9.0258 | 5.4792 | 31.4745
8.736 | 4.9392 | 24.8868 | 9.0446 | 5.3776 | 31.4731
8.851 | 4.9367 | 24.8855 | 9.0618 | 5.2938 | 31.4713
8.969 | 4.9331 | 24.8846 | 9.0747 | 5.1891 | 31.4696
9.083 | 4.9277 | 24.884 | 9.0895 | 5.0802 | 31.4681
9.193 | 4.919 | 24.8835 | 9.1092 | 5.0361 | 31.4663
9.301 | 4.9045 | 24.8831 | 9.1273 | 5.0964 | 31.4638
9.396 | 4.8822 | 24.8843 | 9.1384 | 5.2228 | 31.4623
9.507 | 4.8541 | 24.8896 | 9.1506 | 5.3556 | 31.4654
9.637 | 4.8256 | 24.8987 | 9.1579 | 5.4115 | 31.473
9.776 | 4.8008 | 24.9086 | 9.1624 | 5.3204 | 31.4822
9.912 | 4.7813 | 24.9169 | 9.1722 | 5.1256 | 31.49
10.036 | 4.7663 | 24.923 | 9.1762 | 4.9271 | 31.4958
10.13 | 4.7545 | 24.9272 | 9.1837 | 4.7844 | 31.4995
10.205 | 4.7449 | 24.93 | 9.1891 | 4.7121 | 31.5019
10.283 | 4.7371 | 24.9321 | 9.1984 | 4.7536 | 31.5035
10.361 | 4.7309 | 24.9337 | 9.2023 | 4.8919 | 31.5046
10.457 | 4.7261 | 24.9347 | 9.212 | 5.032 | 31.5053
10.559 | 4.7225 | 24.9354 | 9.2209 | 5.1366 | 31.5057
10.663 | 4.7194 | 24.9356 | 9.2314 | 5.211 | 31.5055
10.776 | 4.7158 | 24.9352 | 9.2402 | 5.2987 | 31.5046
10.897 | 4.7113 | 24.935 | 9.2487 | 5.3849 | 31.5037
11.031 | 4.7062 | 24.9353 | 9.2545 | 5.4024 | 31.5035
11.16 | 4.7009 | 24.9362 | 9.2601 | 5.3534 | 31.5038
11.276 | 4.6953 | 24.9369 | 9.2637 | 5.2971 | 31.504
11.395 | 4.6888 | 24.9374 | 9.2687 | 5.2963 | 31.5038
11.516 | 4.6805 | 24.9377 | 9.2716 | 5.3693 | 31.5031
11.626 | 4.6691 | 24.9377 | 9.2767 | 5.529 | 31.5016
11.728 | 4.6531 | 24.9379 | 9.2693 | 5.7311 | 31.4998
11.837 | 4.6327 | 24.9402 | 9.2782 | 5.8729 | 31.5
11.959 | 4.6107 | 24.9458 | 9.2782 | 5.8876 | 31.5042
12.072 | 4.5903 | 24.9529 | 9.2855 | 5.7473 | 31.5105
12.169 | 4.5727 | 24.9591 | 9.284 | 5.5344 | 31.5161
12.275 | 4.5578 | 24.9643 | 9.2877 | 5.3931 | 31.5207
12.374 | 4.5456 | 24.9688 | 9.2894 | 5.3611 | 31.5247
12.471 | 4.5359 | 24.9723 | 9.2898 | 5.3793 | 31.528
12.585 | 4.5286 | 24.975 | 9.2925 | 5.3958 | 31.5304
12.702 | 4.5233 | 24.9768 | 9.2926 | 5.3664 | 31.532
12.854 | 4.5195 | 24.978 | 9.2906 | 5.2523 | 31.533
13.016 | 4.5168 | 24.9787 | 9.2925 | 5.1011 | 31.5335
13.186 | 4.5148 | 24.9791 | 9.2913 | 4.9919 | 31.5338
13.361 | 4.5129 | 24.9794 | 9.2933 | 4.9143 | 31.534
13.527 | 4.5107 | 24.9798 | 9.2936 | 4.8651 | 31.5341
13.715 | 4.5079 | 24.9826 | 9.2973 | 4.3076 | 31.5373

## F1
DEPTH | TEMP | DENSITY | OXY | FLUORESCENCE | SALINITY
0.314 | 19.3988 | 19.4767 | 8.9582 | 2.4723 | 27.8615
0.399 | 19.4282 | 19.4585 | 9.0082 | 3.4045 | 27.8471
0.583 | 19.4565 | 19.4407 | 9.0593 | 4.2916 | 27.8329
0.806 | 19.4657 | 19.4338 | 9.0953 | 4.7203 | 27.8268
1.012 | 19.4325 | 19.4538 | 9.1099 | 5.3123 | 27.8424
1.22 | 19.3312 | 19.5187 | 9.146 | 6.4654 | 27.8947
1.413 | 19.1398 | 19.6394 | 9.1785 | 7.4509 | 27.9914
1.552 | 18.8584 | 19.8084 | 9.2262 | 8.1349 | 28.1231
1.661 | 18.5024 | 20.0063 | 9.2883 | 9.1757 | 28.27
1.779 | 18.0801 | 20.2274 | 9.3524 | 10.3666 | 28.4279
1.919 | 17.6003 | 20.4802 | 9.3989 | 11.2087 | 28.6116
2.076 | 17.0804 | 20.7645 | 9.4275 | 11.7404 | 28.8269
2.255 | 16.5333 | 21.0733 | 9.4715 | 12.0787 | 29.0689
2.46 | 15.9647 | 21.4085 | 9.4835 | 12.3171 | 29.3422
2.639 | 15.3893 | 21.7679 | 9.45 | 12.5138 | 29.6483
2.743 | 14.8331 | 22.1045 | 9.443 | 12.6686 | 29.9331
2.815 | 14.3081 | 22.3635 | 9.4234 | 12.7957 | 30.1286
2.882 | 13.8066 | 22.5646 | 9.3983 | 12.9234 | 30.2581
2.964 | 13.33 | 22.7525 | 9.3991 | 13.049 | 30.3795
3.089 | 12.8953 | 22.9403 | 9.3814 | 13.1688 | 30.5138
3.23 | 12.5139 | 23.1274 | 9.406 | 13.274 | 30.6622
3.345 | 12.1775 | 23.3021 | 9.4125 | 13.3491 | 30.8069
3.438 | 11.8637 | 23.4558 | 9.4036 | 13.4057 | 30.9311
3.564 | 10.5471 | 23.8951 | 9.3048 | 13.8442 | 31.1993
3.638 | 10.2377 | 23.9968 | 9.2427 | 13.864 | 31.2635
3.72 | 9.9611 | 24.1011 | 9.1905 | 13.7618 | 31.339
3.791 | 9.7136 | 24.1875 | 9.1106 | 13.6384 | 31.3985
3.864 | 9.4894 | 24.2565 | 9.0336 | 13.5609 | 31.4411
3.993 | 8.7257 | 24.4057 | 8.7047 | 13.2988 | 31.4814
4.1 | 8.6227 | 24.4078 | 8.6414 | 13.2392 | 31.4643
4.264 | 8.5181 | 24.4077 | 8.5831 | 13.2085 | 31.4445
4.458 | 8.4009 | 24.4054 | 8.5267 | 13.1994 | 31.4195
4.658 | 8.2631 | 24.4059 | 8.4865 | 13.1942 | 31.3945
4.862 | 8.1039 | 24.4153 | 8.4597 | 13.1905 | 31.3773
5.059 | 7.9295 | 24.438 | 8.4259 | 13.1824 | 31.3747
5.233 | 7.7498 | 24.4718 | 8.3946 | 13.1813 | 31.3856
5.375 | 7.5733 | 24.5097 | 8.3644 | 13.2213 | 31.403
5.516 | 7.4067 | 24.5461 | 8.3337 | 13.3154 | 31.4203
5.657 | 7.2557 | 24.5801 | 8.3083 | 13.4678 | 31.4378
5.791 | 7.1242 | 24.6125 | 8.2856 | 13.6977 | 31.4568
5.91 | 7.0144 | 24.6414 | 8.2665 | 14.0503 | 31.4752
6.1 | 6.7716 | 24.6693 | 8.216 | 17.3792 | 31.4706
6.199 | 6.7415 | 24.6606 | 8.2056 | 18.4832 | 31.4547
6.315 | 6.7167 | 24.6548 | 8.1955 | 19.5315 | 31.4433
6.402 | 6.6957 | 24.6506 | 8.1835 | 20.5407 | 31.4346
6.502 | 6.6503 | 24.6118 | 8.1337 | 23.8207 | 31.378
6.585 | 6.6353 | 24.5915 | 8.1183 | 25.1725 | 31.3498
6.732 | 6.6143 | 24.5739 | 8.1022 | 26.5284 | 31.3241
6.897 | 6.5857 | 24.5626 | 8.088 | 27.6291 | 31.3052
7.082 | 6.5507 | 24.5581 | 8.0749 | 28.2556 | 31.2939
7.272 | 6.5118 | 24.5589 | 8.0667 | 28.4056 | 31.2887
7.47 | 6.4715 | 24.5627 | 8.0577 | 28.2628 | 31.2872
7.681 | 6.4316 | 24.568 | 8.0469 | 27.8139 | 31.2877
7.876 | 6.3935 | 24.574 | 8.0371 | 26.7275 | 31.2892
8.077 | 6.3576 | 24.5793 | 8.0166 | 24.9587 | 31.2904
8.29 | 6.3231 | 24.5832 | 8.0076 | 23.0828 | 31.2899
8.518 | 6.2887 | 24.5867 | 8.0006 | 21.5235 | 31.289
8.737 | 6.2535 | 24.591 | 7.9907 | 20.5095 | 31.289
8.957 | 6.2174 | 24.5959 | 7.9786 | 20.0979 | 31.2896
9.174 | 6.1809 | 24.601 | 7.9734 | 19.7936 | 31.2905
9.405 | 6.1443 | 24.6059 | 7.9676 | 19.1549 | 31.2911
9.641 | 6.1069 | 24.6103 | 7.9634 | 18.3262 | 31.291
9.863 | 6.0682 | 24.6148 | 7.9627 | 17.4611 | 31.2908
10.079 | 6.0287 | 24.6202 | 7.9658 | 16.4062 | 31.2917
10.299 | 5.9895 | 24.6266 | 7.9691 | 15.2579 | 31.2939
10.513 | 5.9519 | 24.634 | 7.9726 | 14.1155 | 31.2976
10.721 | 5.9172 | 24.6422 | 7.9745 | 12.8665 | 31.3028
10.944 | 5.8858 | 24.65 | 7.9763 | 11.5827 | 31.3079
11.167 | 5.8569 | 24.6562 | 7.981 | 10.4615 | 31.3116
11.386 | 5.829 | 24.661 | 7.9883 | 9.6159 | 31.3135
11.601 | 5.8002 | 24.6648 | 7.9897 | 8.9027 | 31.3141
11.835 | 5.7691 | 24.6679 | 7.9935 | 8.1504 | 31.3134
12.063 | 5.7348 | 24.6713 | 7.9942 | 7.454 | 31.3127
12.294 | 5.6978 | 24.6768 | 7.9956 | 6.9405 | 31.3142
12.52 | 5.6611 | 24.686 | 7.9975 | 6.5031 | 31.3205
12.717 | 5.6289 | 24.6989 | 7.9992 | 5.9614 | 31.3321
12.865 | 5.6035 | 24.7106 | 7.9971 | 5.3321 | 31.3432
13.009 | 5.5836 | 24.7177 | 7.9965 | 4.7466 | 31.3494
13.168 | 5.567 | 24.7217 | 7.9925 | 4.3091 | 31.3521
13.346 | 5.5527 | 24.7244 | 7.9869 | 4.0014 | 31.3534
13.527 | 5.5399 | 24.7268 | 7.9809 | 3.7954 | 31.3546
13.715 | 5.5285 | 24.7292 | 7.9775 | 3.7036 | 31.356
13.9 | 5.5183 | 24.731 | 7.9768 | 3.6055 | 31.3569
14.099 | 5.5088 | 24.7317 | 7.9744 | 3.4205 | 31.3563
14.307 | 5.4988 | 24.7312 | 7.9778 | 3.2348 | 31.3542
14.48 | 5.4866 | 24.7295 | 7.9779 | 3.1418 | 31.3503
14.656 | 5.4708 | 24.7267 | 7.9813 | 3.1071 | 31.3445
14.841 | 5.4508 | 24.7239 | 7.982 | 3.0319 | 31.3381
15.029 | 5.4277 | 24.7226 | 7.9883 | 2.8948 | 31.3332
15.227 | 5.4037 | 24.7243 | 7.9954 | 2.7086 | 31.3319
15.411 | 5.381 | 24.7281 | 8.002 | 2.5146 | 31.3336
15.576 | 5.3603 | 24.7315 | 8.0118 | 2.3514 | 31.335
15.731 | 5.3415 | 24.734 | 8.0219 | 2.2123 | 31.3355
15.881 | 5.3251 | 24.7374 | 8.0268 | 2.0853 | 31.3375
16.021 | 5.3114 | 24.7405 | 8.0371 | 1.9793 | 31.3394
16.164 | 5.2985 | 24.7414 | 8.0478 | 1.8943 | 31.3387
16.298 | 5.2848 | 24.742 | 8.0567 | 1.8182 | 31.3376
16.45 | 5.2707 | 24.7446 | 8.0624 | 1.7709 | 31.339
16.587 | 5.2573 | 24.7485 | 8.07 | 1.7562 | 31.342
16.768 | 5.2448 | 24.7527 | 8.0746 | 1.7541 | 31.3456
16.952 | 5.2333 | 24.7573 | 8.0778 | 1.7674 | 31.3498
17.111 | 5.2225 | 24.7618 | 8.0822 | 1.8111 | 31.3539
17.259 | 5.2117 | 24.7649 | 8.086 | 1.8894 | 31.3564
17.414 | 5.1997 | 24.767 | 8.0901 | 1.9928 | 31.3574
17.575 | 5.1858 | 24.7686 | 8.0938 | 2.0847 | 31.3575
17.73 | 5.1698 | 24.7706 | 8.0971 | 2.1706 | 31.3577
17.883 | 5.1534 | 24.7741 | 8.0987 | 2.2659 | 31.36
18.033 | 5.1391 | 24.7792 | 8.1057 | 2.3265 | 31.3645
18.157 | 5.1286 | 24.7844 | 8.1072 | 2.3268 | 31.3695
18.284 | 5.1221 | 24.7878 | 8.1172 | 2.29 | 31.373
18.409 | 5.1179 | 24.7892 | 8.1116 | 2.2774 | 31.3741
18.533 | 5.1145 | 24.7896 | 8.1302 | 2.3263 | 31.3742
18.642 | 5.1115 | 24.79 | 8.1326 | 2.379 | 31.3743
18.742 | 5.109 | 24.7902 | 8.1386 | 2.3517 | 31.3742
18.852 | 5.1069 | 24.7898 | 8.1447 | 2.2427 | 31.3735
18.958 | 5.1049 | 24.7894 | 8.1731 | 2.106 | 31.3726
19.056 | 5.1031 | 24.7891 | 8.1923 | 1.9885 | 31.372
19.139 | 5.1015 | 24.7886 | 8.2088 | 1.9315 | 31.3712
19.223 | 5.0998 | 24.7879 | 8.2155 | 1.9446 | 31.37
19.32 | 5.0981 | 24.7869 | 8.2177 | 1.9863 | 31.3685
19.454 | 5.0964 | 24.7862 | 8.2213 | 2.0203 | 31.3674
19.597 | 5.0946 | 24.7859 | 8.2182 | 2.0472 | 31.3668
19.732 | 5.0926 | 24.7858 | 8.218 | 2.0611 | 31.3664
19.88 | 5.0901 | 24.7862 | 8.2035 | 2.0322 | 31.3665
20.032 | 5.0874 | 24.7868 | 8.1899 | 1.9698 | 31.3669
20.182 | 5.0845 | 24.7874 | 8.1813 | 1.9307 | 31.3673
20.341 | 5.0816 | 24.7878 | 8.1722 | 1.9458 | 31.3674
20.505 | 5.0783 | 24.7881 | 8.1508 | 1.9882 | 31.3673
20.68 | 5.0743 | 24.7885 | 8.1363 | 2.0352 | 31.3673
20.853 | 5.069 | 24.789 | 8.1194 | 2.131 | 31.3672
20.989 | 5.0615 | 24.7896 | 8.1058 | 2.2528 | 31.367
21.099 | 5.0517 | 24.791 | 8.0986 | 2.3426 | 31.3674
21.185 | 5.0409 | 24.7931 | 8.0933 | 2.4129 | 31.3686
21.424 | 4.9461 | 24.779 | 8.0616 | 2.308 | 31.3379
21.48 | 4.9093 | 24.7745 | 8.047 | 2.2489 | 31.3274
21.535 | 4.8684 | 24.7744 | 8.0389 | 2.2134 | 31.3217
21.607 | 4.8295 | 24.7805 | 8.0314 | 2.2419 | 31.3242
21.686 | 4.798 | 24.7905 | 8.0295 | 2.3359 | 31.3327
21.794 | 4.7759 | 24.8001 | 8.0345 | 2.4703 | 31.342
21.901 | 4.7622 | 24.8078 | 8.0398 | 2.5537 | 31.3498
22.047 | 4.8059 | 24.8015 | 8.0588 | 1.7813 | 31.3476

## F2
DEPTH | TEMP | DENSITY | OXY | FLUORESCENCE | SALINITY
0.336 | 17.2319 | 20.4163 | 9.7223 | 24.5043 | 28.417
0.396 | 17.2378 | 20.4124 | 9.6197 | 24.3918 | 28.4137
0.506 | 17.2331 | 20.4117 | 9.497 | 24.1201 | 28.4113
0.632 | 17.2099 | 20.4183 | 9.3929 | 23.6782 | 28.4131
0.751 | 17.1608 | 20.4364 | 9.298 | 23.1744 | 28.422
0.889 | 17.0743 | 20.4704 | 9.2177 | 22.741 | 28.4408
1.038 | 16.9415 | 20.5262 | 9.1139 | 22.4009 | 28.4744
1.205 | 16.7655 | 20.6065 | 9.0078 | 22.1379 | 28.5274
1.379 | 16.5516 | 20.7078 | 8.9055 | 21.9657 | 28.5972
1.57 | 16.2971 | 20.8231 | 8.8169 | 21.8759 | 28.6741
1.758 | 15.9985 | 20.9431 | 8.7352 | 21.8941 | 28.7453
1.955 | 15.6492 | 21.0585 | 8.6708 | 22.0294 | 28.7972
2.106 | 15.2475 | 21.1775 | 8.6079 | 22.2419 | 28.8409
2.238 | 14.8173 | 21.3196 | 8.556 | 22.5121 | 28.9088
2.403 | 14.3922 | 21.4783 | 8.5241 | 22.879 | 29.0018
2.575 | 13.9824 | 21.6347 | 8.4825 | 23.3614 | 29.0978
2.752 | 13.5731 | 21.7845 | 8.4593 | 23.9412 | 29.1874
2.926 | 13.1396 | 21.9337 | 8.435 | 24.6319 | 29.2722
3.117 | 12.6505 | 22.0892 | 8.4077 | 25.466 | 29.3539
3.315 | 12.0602 | 22.2567 | 8.3816 | 26.4639 | 29.4303
3.5 | 11.3381 | 22.462 | 8.3515 | 27.59 | 29.5302
3.665 | 10.5335 | 22.7352 | 8.3206 | 28.7495 | 29.7064
3.788 | 9.7534 | 23.0516 | 8.292 | 29.824 | 29.9507
3.887 | 9.0724 | 23.3521 | 8.2585 | 30.6532 | 30.201
3.996 | 8.5098 | 23.6078 | 8.227 | 31.0497 | 30.4215
4.126 | 8.0575 | 23.8154 | 8.2 | 30.9828 | 30.604
4.271 | 7.6939 | 23.9785 | 8.1714 | 30.6483 | 30.7475
4.426 | 7.3958 | 24.1067 | 8.1494 | 30.1869 | 30.8594
4.595 | 7.1508 | 24.2133 | 8.1295 | 29.57 | 30.9537
4.781 | 6.9579 | 24.3037 | 8.1118 | 28.766 | 31.0366
4.972 | 6.8142 | 24.375 | 8.0962 | 27.7632 | 31.1037
5.176 | 6.7108 | 24.4267 | 8.0816 | 26.5886 | 31.1527
5.38 | 6.6368 | 24.4626 | 8.0683 | 25.307 | 31.1865
5.559 | 6.582 | 24.4869 | 8.0562 | 23.9107 | 31.2085
5.742 | 6.5378 | 24.5027 | 8.0473 | 22.4097 | 31.2216
5.928 | 6.4975 | 24.5132 | 8.0422 | 20.9991 | 31.2285
6.126 | 6.4562 | 24.5205 | 8.0433 | 19.8069 | 31.2312
6.324 | 6.4102 | 24.5264 | 8.031 | 18.7313 | 31.2315
6.519 | 6.358 | 24.5328 | 8.0295 | 17.7368 | 31.2314
6.712 | 6.3001 | 24.5409 | 8.0253 | 16.839 | 31.2328
6.938 | 6.2385 | 24.5513 | 8.0208 | 15.9824 | 31.2364
7.17 | 6.1759 | 24.5645 | 8.0169 | 15.2298 | 31.2435
7.398 | 6.115 | 24.5793 | 8.0094 | 14.6901 | 31.253
7.622 | 6.0567 | 24.5935 | 8.0022 | 14.3354 | 31.2621
7.854 | 6.0009 | 24.6059 | 7.9994 | 14.0198 | 31.2695
8.079 | 5.9476 | 24.6176 | 7.9935 | 13.7858 | 31.2762
8.294 | 5.8981 | 24.6298 | 7.9915 | 13.7214 | 31.2843
8.491 | 5.8546 | 24.6426 | 7.9883 | 13.5201 | 31.294
8.691 | 5.8186 | 24.6546 | 7.9874 | 12.8534 | 31.3039
8.897 | 5.7895 | 24.6644 | 7.9863 | 11.6849 | 31.3119
9.095 | 5.765 | 24.6704 | 7.988 | 10.3346 | 31.3161
9.295 | 5.7418 | 24.6727 | 7.9909 | 9.1107 | 31.3155
9.5 | 5.7171 | 24.6727 | 7.9957 | 8.0692 | 31.3119
9.709 | 5.6907 | 24.6729 | 8 | 7.1777 | 31.3083
9.924 | 5.6639 | 24.675 | 8.0042 | 6.349 | 31.307
10.147 | 5.6379 | 24.6782 | 8.0083 | 5.6311 | 31.3073
10.36 | 5.6133 | 24.6813 | 8.0122 | 5.1003 | 31.3076
10.574 | 5.5898 | 24.6838 | 8.0164 | 4.7348 | 31.3075
10.802 | 5.567 | 24.6863 | 8.0211 | 4.4892 | 31.3073
11.024 | 5.545 | 24.6893 | 8.03 | 4.3552 | 31.308
11.245 | 5.5241 | 24.6928 | 8.0394 | 4.2814 | 31.3094
11.46 | 5.5045 | 24.6961 | 8.0564 | 4.104 | 31.3108
11.688 | 5.4864 | 24.6994 | 8.0705 | 3.7643 | 31.3123
11.904 | 5.4707 | 24.7036 | 8.0836 | 3.3694 | 31.3154
12.117 | 5.4586 | 24.7086 | 8.0863 | 3.0215 | 31.32
12.335 | 5.4505 | 24.7132 | 8.0884 | 2.772 | 31.3246
12.568 | 5.4457 | 24.7164 | 8.0895 | 2.5968 | 31.3279
12.794 | 5.4429 | 24.718 | 8.0912 | 2.4678 | 31.3296
13.007 | 5.441 | 24.7182 | 8.0986 | 2.4106 | 31.3296
13.223 | 5.4392 | 24.7179 | 8.1088 | 2.3928 | 31.329
13.44 | 5.4375 | 24.7177 | 8.1063 | 2.3594 | 31.3285
13.65 | 5.4359 | 24.7176 | 8.1158 | 2.3049 | 31.3281
13.844 | 5.4343 | 24.7177 | 8.1175 | 2.2394 | 31.3281
14.022 | 5.4326 | 24.7184 | 8.1287 | 2.1545 | 31.3286
14.169 | 5.4307 | 24.7194 | 8.1339 | 2.045 | 31.3296
14.306 | 5.4284 | 24.7202 | 8.1418 | 1.9621 | 31.3304
14.447 | 5.4255 | 24.7208 | 8.1462 | 1.938 | 31.3306
14.602 | 5.4217 | 24.7212 | 8.1493 | 1.9598 | 31.3306
14.76 | 5.4166 | 24.7215 | 8.154 | 2.0394 | 31.3302
14.906 | 5.4098 | 24.7217 | 8.1598 | 2.1656 | 31.3296
15.076 | 5.4009 | 24.7221 | 8.1608 | 2.3043 | 31.3288
15.229 | 5.3893 | 24.7226 | 8.1598 | 2.4567 | 31.3279
15.39 | 5.3742 | 24.7232 | 8.1648 | 2.6531 | 31.3264
15.557 | 5.3549 | 24.7245 | 8.1683 | 2.8733 | 31.3253
15.734 | 5.3326 | 24.7275 | 8.1726 | 3.0698 | 31.3261
15.906 | 5.3093 | 24.7323 | 8.1801 | 3.2693 | 31.3289
16.066 | 5.2861 | 24.7371 | 8.1863 | 3.4712 | 31.3316
16.207 | 5.2637 | 24.7416 | 8.1955 | 3.6113 | 31.3343
16.359 | 5.2439 | 24.7474 | 8.2047 | 3.6453 | 31.3388
16.53 | 5.2284 | 24.7536 | 8.2106 | 3.5735 | 31.3445
16.684 | 5.2169 | 24.7585 | 8.2161 | 3.4449 | 31.3491
16.85 | 5.2083 | 24.7618 | 8.223 | 3.3107 | 31.352
16.998 | 5.2014 | 24.7639 | 8.2266 | 3.1985 | 31.3537
17.131 | 5.1944 | 24.7649 | 8.2307 | 3.0783 | 31.354
17.252 | 5.1859 | 24.7648 | 8.2353 | 2.9246 | 31.3527
17.372 | 5.1751 | 24.765 | 8.2376 | 2.7949 | 31.3515
17.486 | 5.1633 | 24.7665 | 8.2435 | 2.6836 | 31.3517
17.608 | 5.1519 | 24.7688 | 8.2493 | 2.5464 | 31.353
17.737 | 5.1416 | 24.7711 | 8.2583 | 2.4333 | 31.3546
17.888 | 5.1328 | 24.7733 | 8.2666 | 2.3781 | 31.3561
18.054 | 5.1255 | 24.7754 | 8.2757 | 2.3702 | 31.3578
18.226 | 5.1197 | 24.7774 | 8.2854 | 2.4092 | 31.3595
18.401 | 5.1152 | 24.7791 | 8.2953 | 2.4888 | 31.361
18.56 | 5.1115 | 24.7806 | 8.3072 | 2.599 | 31.3624
18.7 | 5.1082 | 24.7818 | 8.3128 | 2.7059 | 31.3634
18.83 | 5.1046 | 24.7823 | 8.3234 | 2.7981 | 31.3636
18.961 | 5.0996 | 24.7823 | 8.333 | 2.8444 | 31.3629
19.115 | 5.0922 | 24.7817 | 8.341 | 2.7887 | 31.3611
19.257 | 5.0809 | 24.7807 | 8.3467 | 2.6902 | 31.3584
19.405 | 5.0653 | 24.7804 | 8.3493 | 2.6308 | 31.3558
19.562 | 5.0467 | 24.7821 | 8.3537 | 2.6136 | 31.3555
19.725 | 5.0271 | 24.7862 | 8.3603 | 2.5885 | 31.3579
19.891 | 5.0081 | 24.7918 | 8.3635 | 2.5264 | 31.3625
20.039 | 4.9911 | 24.7984 | 8.3688 | 2.4853 | 31.3685
20.197 | 4.977 | 24.8049 | 8.3758 | 2.4914 | 31.3748
20.336 | 4.9661 | 24.8102 | 8.379 | 2.5033 | 31.38
20.492 | 4.9583 | 24.8139 | 8.3841 | 2.5299 | 31.3837
20.643 | 4.9529 | 24.8166 | 8.3909 | 2.589 | 31.3864
20.799 | 4.9494 | 24.8183 | 8.3946 | 2.626 | 31.388
20.964 | 4.9472 | 24.8191 | 8.3941 | 2.6143 | 31.3888
21.132 | 4.9458 | 24.8194 | 8.394 | 2.6041 | 31.3889
21.29 | 4.945 | 24.8195 | 8.3932 | 2.5986 | 31.3889
21.437 | 4.9446 | 24.8192 | 8.3967 | 2.5326 | 31.3885
21.589 | 4.944 | 24.8187 | 8.3991 | 2.4147 | 31.3878
21.742 | 4.9426 | 24.818 | 8.3984 | 2.3271 | 31.3867
21.897 | 4.9401 | 24.818 | 8.4027 | 2.2892 | 31.3863
22.053 | 4.937 | 24.8186 | 8.4004 | 2.2828 | 31.3867
22.198 | 4.9338 | 24.8196 | 8.4033 | 2.2877 | 31.3875
22.324 | 4.9307 | 24.8207 | 8.4071 | 2.275 | 31.3885
22.446 | 4.9281 | 24.8217 | 8.4126 | 2.2484 | 31.3894
22.564 | 4.9262 | 24.8224 | 8.4173 | 2.2257 | 31.39
22.688 | 4.9252 | 24.8227 | 8.4277 | 2.223 | 31.3902
22.829 | 4.9252 | 24.8226 | 8.4344 | 2.2265 | 31.3902
22.983 | 4.9263 | 24.8222 | 8.4394 | 2.2065 | 31.3898
23.144 | 4.9284 | 24.8214 | 8.4461 | 2.1761 | 31.3891
23.316 | 4.931 | 24.82 | 8.4517 | 2.1509 | 31.3877
23.482 | 4.9331 | 24.8185 | 8.4558 | 2.152 | 31.386
23.625 | 4.9343 | 24.8173 | 8.4588 | 2.1868 | 31.3847
23.747 | 4.9346 | 24.8166 | 8.4625 | 2.2251 | 31.3838
23.861 | 4.934 | 24.8163 | 8.4656 | 2.2435 | 31.3833
23.973 | 4.9323 | 24.8166 | 8.4717 | 2.2416 | 31.3835
24.066 | 4.9302 | 24.8172 | 8.4745 | 2.2526 | 31.384
24.183 | 4.9282 | 24.8179 | 8.4779 | 2.2831 | 31.3846
24.316 | 4.9262 | 24.8186 | 8.4771 | 2.2881 | 31.3852
24.474 | 4.9235 | 24.8196 | 8.4788 | 2.2536 | 31.3861
24.618 | 4.9199 | 24.8211 | 8.4808 | 2.2336 | 31.3875
24.768 | 4.9163 | 24.823 | 8.4812 | 2.2618 | 31.3894
24.916 | 4.9134 | 24.8248 | 8.4825 | 2.3106 | 31.3913
25.048 | 4.9119 | 24.8258 | 8.4811 | 2.356 | 31.3924
25.142 | 4.9114 | 24.8262 | 8.4834 | 2.4127 | 31.3928
25.236 | 4.9116 | 24.8258 | 8.4837 | 2.5091 | 31.3924
25.341 | 4.9119 | 24.8253 | 8.485 | 2.5992 | 31.3917
25.473 | 4.912 | 24.8248 | 8.4882 | 2.6175 | 31.3911
25.622 | 4.9119 | 24.8244 | 8.4925 | 2.5973 | 31.3906
25.789 | 4.9117 | 24.8241 | 8.4942 | 2.5931 | 31.3903
25.963 | 4.9115 | 24.824 | 8.4944 | 2.6364 | 31.3901
26.135 | 4.9116 | 24.8238 | 8.4951 | 2.7208 | 31.3899
26.298 | 4.912 | 24.8236 | 8.5046 | 2.7932 | 31.3896
26.452 | 4.9127 | 24.8231 | 8.5051 | 2.8543 | 31.389
26.606 | 4.9132 | 24.8226 | 8.5069 | 2.9381 | 31.3885
26.752 | 4.9133 | 24.8223 | 8.5122 | 3.0088 | 31.3881
26.899 | 4.9131 | 24.8221 | 8.5151 | 3.034 | 31.3879
27.043 | 4.9125 | 24.8221 | 8.5189 | 3.0187 | 31.3878
27.198 | 4.9115 | 24.8223 | 8.5213 | 2.9514 | 31.3879
27.333 | 4.9103 | 24.8227 | 8.5223 | 2.8551 | 31.3882
27.459 | 4.9091 | 24.8231 | 8.5231 | 2.7626 | 31.3886
27.581 | 4.9078 | 24.8237 | 8.523 | 2.6867 | 31.3891
27.721 | 4.9065 | 24.8242 | 8.5281 | 2.6399 | 31.3896
27.864 | 4.9053 | 24.8247 | 8.5299 | 2.6164 | 31.3901
28.026 | 4.9042 | 24.8252 | 8.5349 | 2.6006 | 31.3906
28.167 | 4.9033 | 24.8256 | 8.5365 | 2.5896 | 31.391
28.318 | 4.9026 | 24.8259 | 8.5387 | 2.5808 | 31.3913
28.445 | 4.9021 | 24.826 | 8.5419 | 2.5732 | 31.3913
28.583 | 4.9016 | 24.826 | 8.5435 | 2.5756 | 31.3912
28.726 | 4.901 | 24.826 | 8.5431 | 2.5808 | 31.3912
28.884 | 4.9005 | 24.8261 | 8.5484 | 2.5917 | 31.3912
29.035 | 4.9002 | 24.8261 | 8.5505 | 2.6365 | 31.3911
29.188 | 4.9 | 24.8261 | 8.5523 | 2.7388 | 31.3911
29.343 | 4.8998 | 24.8261 | 8.5542 | 2.8724 | 31.3911
29.494 | 4.8996 | 24.8261 | 8.5539 | 2.9577 | 31.391
29.623 | 4.8992 | 24.8261 | 8.5548 | 3.0007 | 31.391
29.75 | 4.8986 | 24.8262 | 8.5571 | 3.0354 | 31.391
29.859 | 4.8975 | 24.8263 | 8.5593 | 3.0301 | 31.3911
29.979 | 4.896 | 24.8266 | 8.5589 | 3.0113 | 31.3912
30.095 | 4.8944 | 24.8271 | 8.5623 | 3.0055 | 31.3916
30.218 | 4.8931 | 24.8276 | 8.5654 | 2.9956 | 31.3921
30.33 | 4.8921 | 24.8282 | 8.5658 | 2.9978 | 31.3927
30.445 | 4.8915 | 24.8284 | 8.5696 | 3.0517 | 31.3929
30.556 | 4.891 | 24.8284 | 8.572 | 3.1236 | 31.3928
30.679 | 4.8902 | 24.8283 | 8.5709 | 3.1038 | 31.3926
30.794 | 4.889 | 24.8284 | 8.5731 | 3.0082 | 31.3925
30.923 | 4.8875 | 24.8286 | 8.5749 | 2.9389 | 31.3925
31.035 | 4.8857 | 24.8289 | 8.5715 | 2.9299 | 31.3927
31.139 | 4.8838 | 24.8293 | 8.5716 | 2.9873 | 31.393
31.224 | 4.8818 | 24.8299 | 8.5723 | 3.0452 | 31.3934
31.317 | 4.88 | 24.8303 | 8.5733 | 3.0348 | 31.3937
31.411 | 4.8781 | 24.8307 | 8.5719 | 2.9936 | 31.394
31.518 | 4.8759 | 24.8311 | 8.5744 | 2.9355 | 31.3942
31.626 | 4.8736 | 24.8315 | 8.5743 | 2.8716 | 31.3944
31.75 | 4.8715 | 24.8323 | 8.5737 | 2.8613 | 31.3951
31.862 | 4.8703 | 24.8331 | 8.5738 | 2.9217 | 31.396
32 | 4.8701 | 24.8335 | 8.5738 | 3.0168 | 31.3965
32.13 | 4.8703 | 24.8334 | 8.5748 | 3.0987 | 31.3964
32.277 | 4.8705 | 24.8332 | 8.577 | 3.1432 | 31.3961
32.437 | 4.8707 | 24.8332 | 8.5759 | 3.1614 | 31.3962
32.596 | 4.8715 | 24.8333 | 8.5817 | 3.1808 | 31.3964
32.712 | 4.8727 | 24.8333 | 8.5846 | 3.2046 | 31.3965
32.794 | 4.8741 | 24.8328 | 8.5915 | 3.2341 | 31.3961
32.87 | 4.8753 | 24.8321 | 8.5952 | 3.3081 | 31.3954
32.966 | 4.8761 | 24.8316 | 8.5983 | 3.3865 | 31.3949
33.088 | 4.8767 | 24.8312 | 8.6004 | 3.3563 | 31.3945
33.189 | 4.8771 | 24.8311 | 8.6009 | 3.2411 | 31.3943
33.256 | 4.8796 | 24.8313 | 8.6105 | 3.0604 | 31.3949
33.322 | 4.8793 | 24.8303 | 8.6137 | 3.112 | 31.3937
33.441 | 4.8776 | 24.8294 | 8.6194 | 3.1163 | 31.3923
33.605 | 4.8748 | 24.8293 | 8.6253 | 3.0988 | 31.3917
33.752 | 4.8713 | 24.8297 | 8.6315 | 3.1237 | 31.3918
33.912 | 4.8675 | 24.8305 | 8.6375 | 3.1711 | 31.3924
34.109 | 4.8638 | 24.832 | 8.644 | 3.1794 | 31.3937
34.309 | 4.8608 | 24.8334 | 8.6556 | 3.139 | 31.395
34.522 | 4.8582 | 24.8344 | 8.6625 | 3.1097 | 31.396
34.721 | 4.856 | 24.8351 | 8.6691 | 3.0763 | 31.3966
34.92 | 4.8536 | 24.8356 | 8.6792 | 3.0029 | 31.3969
35.11 | 4.8505 | 24.8358 | 8.6867 | 2.9544 | 31.3967
35.294 | 4.8459 | 24.836 | 8.6938 | 2.9482 | 31.3963
35.474 | 4.8392 | 24.8364 | 8.7024 | 2.9501 | 31.396
35.647 | 4.8299 | 24.8372 | 8.7067 | 2.9565 | 31.3958
35.823 | 4.8183 | 24.839 | 8.7083 | 2.9594 | 31.3965
36.004 | 4.8061 | 24.8428 | 8.7142 | 2.9676 | 31.3996
36.206 | 4.7951 | 24.8474 | 8.7169 | 2.9838 | 31.4039
36.374 | 4.7861 | 24.8515 | 8.722 | 2.9753 | 31.408
36.489 | 4.7794 | 24.8551 | 8.7239 | 2.9526 | 31.4116
36.596 | 4.7753 | 24.8579 | 8.7297 | 2.9806 | 31.4146
36.707 | 4.7738 | 24.8604 | 8.7334 | 3.0806 | 31.4175
36.831 | 4.7744 | 24.8622 | 8.7348 | 3.1673 | 31.42
36.937 | 4.7763 | 24.8627 | 8.7358 | 3.1769 | 31.4208
37.076 | 4.7783 | 24.8621 | 8.7382 | 3.175 | 31.4204
37.207 | 4.7799 | 24.8616 | 8.7388 | 3.2113 | 31.4199
37.364 | 4.7814 | 24.8612 | 8.7414 | 3.2525 | 31.4195
37.535 | 4.783 | 24.861 | 8.7437 | 3.2853 | 31.4195
37.706 | 4.7851 | 24.8608 | 8.7459 | 3.3448 | 31.4196
37.865 | 4.7874 | 24.8606 | 8.7479 | 3.4584 | 31.4196
38.001 | 4.7893 | 24.86 | 8.7508 | 3.5795 | 31.4191
38.156 | 4.7905 | 24.8591 | 8.7534 | 3.6098 | 31.4181
38.289 | 4.7906 | 24.8583 | 8.7532 | 3.5421 | 31.4171
38.385 | 4.7898 | 24.8578 | 8.7521 | 3.4733 | 31.4164
38.485 | 4.7885 | 24.8578 | 8.7476 | 3.453 | 31.4162
38.605 | 4.7871 | 24.858 | 8.747 | 3.4942 | 31.4163
38.758 | 4.7859 | 24.8584 | 8.7483 | 3.5985 | 31.4166
38.898 | 4.7852 | 24.8588 | 8.7478 | 3.6826 | 31.417
39.005 | 4.785 | 24.8591 | 8.7515 | 3.7051 | 31.4173
39.118 | 4.7852 | 24.859 | 8.7531 | 3.7607 | 31.4173
39.256 | 4.7854 | 24.8589 | 8.7538 | 3.8497 | 31.4172
39.424 | 4.7856 | 24.8588 | 8.7559 | 3.8552 | 31.417
39.605 | 4.7857 | 24.8586 | 8.757 | 3.7953 | 31.4168
39.782 | 4.7855 | 24.8583 | 8.7559 | 3.7376 | 31.4164
39.952 | 4.7846 | 24.8578 | 8.75 | 3.6662 | 31.4157
40.076 | 4.7832 | 24.8577 | 8.7487 | 3.5844 | 31.4154
40.184 | 4.7813 | 24.8586 | 8.7458 | 3.3103 | 31.4162
40.245 | 4.7785 | 24.8574 | 8.7492 | 3.2414 | 31.4144
40.314 | 4.7735 | 24.8565 | 8.7522 | 3.2184 | 31.4126
40.427 | 4.7667 | 24.857 | 8.7561 | 3.2318 | 31.4123
40.567 | 4.7598 | 24.8588 | 8.7575 | 3.2423 | 31.4136
40.712 | 4.7546 | 24.8614 | 8.7594 | 3.2686 | 31.4162
40.884 | 4.7522 | 24.864 | 8.7563 | 3.3443 | 31.4193
41.057 | 4.7527 | 24.8657 | 8.7544 | 3.4359 | 31.4215
41.229 | 4.7546 | 24.8658 | 8.7545 | 3.4947 | 31.4218
41.387 | 4.7557 | 24.8644 | 8.7552 | 3.5245 | 31.4201
41.52 | 4.7549 | 24.8628 | 8.7552 | 3.5547 | 31.4181
41.633 | 4.7527 | 24.8623 | 8.7542 | 3.5724 | 31.4172
41.719 | 4.7498 | 24.8627 | 8.7546 | 3.5676 | 31.4173
41.83 | 4.7466 | 24.8631 | 8.7557 | 3.5527 | 31.4174
41.963 | 4.7431 | 24.8638 | 8.7576 | 3.5405 | 31.4178
42.119 | 4.7404 | 24.8652 | 8.7589 | 3.5454 | 31.4191
42.279 | 4.7399 | 24.8668 | 8.7589 | 3.5525 | 31.4212
42.447 | 4.7417 | 24.8682 | 8.7637 | 3.5354 | 31.4231
42.598 | 4.745 | 24.8686 | 8.7659 | 3.4776 | 31.4241
42.751 | 4.7485 | 24.8681 | 8.7662 | 3.4011 | 31.4239
42.883 | 4.7516 | 24.8671 | 8.7655 | 3.3499 | 31.4231
43.084 | 4.7562 | 24.8636 | 8.766 | 3.2428 | 31.4193
43.149 | 4.7552 | 24.8629 | 8.7678 | 3.193 | 31.4182
43.233 | 4.753 | 24.8623 | 8.7697 | 3.1784 | 31.4172
43.377 | 4.7503 | 24.8627 | 8.7681 | 3.1869 | 31.4174
43.542 | 4.7488 | 24.8646 | 8.7682 | 3.2066 | 31.4195
43.706 | 4.7498 | 24.8668 | 8.7655 | 3.2418 | 31.4224
43.836 | 4.7532 | 24.8677 | 8.7666 | 3.2782 | 31.4241
43.953 | 4.7573 | 24.8669 | 8.7631 | 3.2795 | 31.4236
44.067 | 4.7603 | 24.865 | 8.763 | 3.2631 | 31.4215
44.17 | 4.7615 | 24.8634 | 8.7635 | 3.2539 | 31.4196
44.24 | 4.7615 | 24.8629 | 8.7635 | 3.2626 | 31.4191
44.299 | 4.761 | 24.8628 | 8.7641 | 3.3091 | 31.4188
44.37 | 4.7598 | 24.8624 | 8.7645 | 3.3554 | 31.4182
44.473 | 4.7576 | 24.8622 | 8.7636 | 3.3585 | 31.4176
44.6 | 4.7546 | 24.8624 | 8.7643 | 3.3372 | 31.4175
44.747 | 4.7511 | 24.8629 | 8.7636 | 3.3386 | 31.4177
44.892 | 4.7472 | 24.8634 | 8.7654 | 3.3859 | 31.4178
45.019 | 4.7438 | 24.8646 | 8.7638 | 3.4458 | 31.4188
45.157 | 4.7424 | 24.8666 | 8.7648 | 3.4695 | 31.4212
45.291 | 4.7436 | 24.8681 | 8.7638 | 3.4431 | 31.4233
45.436 | 4.7469 | 24.8688 | 8.7642 | 3.4156 | 31.4245
45.581 | 4.7518 | 24.8687 | 8.7691 | 3.418 | 31.425
45.723 | 4.7572 | 24.8676 | 8.7672 | 3.4073 | 31.4243
45.865 | 4.7617 | 24.8657 | 8.7682 | 3.3535 | 31.4225
45.992 | 4.765 | 24.864 | 8.768 | 3.2855 | 31.4209
46.12 | 4.7675 | 24.863 | 8.7685 | 3.2569 | 31.42
46.234 | 4.7696 | 24.8621 | 8.7676 | 3.2795 | 31.4191
46.337 | 4.7711 | 24.8613 | 8.7707 | 3.308 | 31.4183
46.422 | 4.7722 | 24.8608 | 8.7772 | 3.3347 | 31.4178
46.539 | 4.7732 | 24.8604 | 8.7841 | 3.3887 | 31.4175
46.681 | 4.7741 | 24.8603 | 8.7871 | 3.445 | 31.4174
46.836 | 4.7751 | 24.8602 | 8.79 | 3.4781 | 31.4174
46.997 | 4.7761 | 24.86 | 8.7966 | 3.5217 | 31.4172
47.144 | 4.777 | 24.8597 | 8.8074 | 3.608 | 31.417
47.302 | 4.7776 | 24.8594 | 8.8132 | 3.7183 | 31.4167
47.479 | 4.7778 | 24.8592 | 8.8183 | 3.8174 | 31.4165
47.642 | 4.7776 | 24.8591 | 8.8226 | 3.8564 | 31.4164
47.8 | 4.7769 | 24.8592 | 8.829 | 3.8606 | 31.4164
47.944 | 4.7758 | 24.8595 | 8.8372 | 3.9099 | 31.4166
48.06 | 4.7747 | 24.8599 | 8.8463 | 3.9586 | 31.4169
48.171 | 4.7734 | 24.8603 | 8.8567 | 3.9509 | 31.4172
48.304 | 4.7718 | 24.8606 | 8.8631 | 3.9256 | 31.4174
48.453 | 4.7695 | 24.8609 | 8.8712 | 3.9394 | 31.4176
48.636 | 4.7658 | 24.8614 | 8.8796 | 4.0121 | 31.4176
48.803 | 4.7603 | 24.8623 | 8.8897 | 4.083 | 31.4181
48.967 | 4.7535 | 24.8642 | 8.9 | 4.0813 | 31.4195
49.15 | 4.7464 | 24.8668 | 8.9091 | 3.9972 | 31.4219
49.332 | 4.7394 | 24.8694 | 8.9183 | 3.8419 | 31.4243
49.514 | 4.7317 | 24.8716 | 8.9272 | 3.6587 | 31.426
49.713 | 4.7223 | 24.8734 | 8.9455 | 3.5407 | 31.4271
49.902 | 4.7102 | 24.8757 | 8.9472 | 3.5025 | 31.4284
50.062 | 4.6957 | 24.8793 | 8.9618 | 3.4788 | 31.431
50.223 | 4.6805 | 24.8845 | 8.9545 | 3.4743 | 31.4356
50.384 | 4.6661 | 24.8895 | 8.9683 | 3.4836 | 31.44
50.533 | 4.6508 | 24.8926 | 8.9719 | 3.4461 | 31.4419
50.706 | 4.6329 | 24.895 | 8.9776 | 3.3952 | 31.4427
50.883 | 4.6138 | 24.9 | 8.9838 | 3.3847 | 31.4464
51.034 | 4.5973 | 24.9068 | 8.9862 | 3.3884 | 31.4529
51.158 | 4.5849 | 24.913 | 8.9894 | 3.4114 | 31.4592
51.247 | 4.5763 | 24.9177 | 8.9924 | 3.4749 | 31.464
51.344 | 4.5703 | 24.9209 | 8.9935 | 3.5545 | 31.4672
51.483 | 4.5656 | 24.9225 | 8.9991 | 3.6399 | 31.4686
51.633 | 4.561 | 24.9236 | 9.0019 | 3.7106 | 31.4695
51.781 | 4.5565 | 24.925 | 9.0016 | 3.7283 | 31.4706
51.918 | 4.5526 | 24.9265 | 9.0022 | 3.7277 | 31.472
52.057 | 4.5496 | 24.9279 | 9.0038 | 3.7719 | 31.4734
52.19 | 4.5475 | 24.9289 | 9.0031 | 3.8137 | 31.4743
52.319 | 4.5461 | 24.9295 | 9.0041 | 3.7971 | 31.4749
52.469 | 4.5451 | 24.9298 | 9.001 | 3.7801 | 31.4752
52.608 | 4.5444 | 24.93 | 8.9966 | 3.789 | 31.4754
52.738 | 4.5438 | 24.9301 | 8.9946 | 3.7904 | 31.4754
52.863 | 4.5432 | 24.9302 | 9.0133 | 3.7829 | 31.4755
52.993 | 4.5427 | 24.9302 | 9.0224 | 3.7713 | 31.4754
53.123 | 4.5423 | 24.9302 | 8.992 | 3.7646 | 31.4753
53.248 | 4.5422 | 24.93 | 9.0194 | 3.7616 | 31.4751
53.367 | 4.5422 | 24.9297 | 9.0691 | 3.7644 | 31.4747
53.455 | 4.5422 | 24.9294 | 9.0246 | 3.8041 | 31.4742
53.544 | 4.5421 | 24.9289 | 8.9839 | 3.8349 | 31.4737
53.655 | 4.5422 | 24.9282 | 8.9795 | 3.791 | 31.4728
53.785 | 4.5424 | 24.9275 | 8.964 | 3.7319 | 31.4719
53.937 | 4.5429 | 24.9263 | 8.9221 | 3.7127 | 31.4705
54.09 | 4.5438 | 24.9245 | 8.8693 | 3.7186 | 31.4684
54.245 | 4.545 | 24.9214 | 8.8207 | 3.7559 | 31.4646
54.399 | 4.546 | 24.9164 | 8.7547 | 3.8283 | 31.4584
54.637 | 4.5587 | 24.8246 | 8.8698 | 19.7721 | 31.3443

## F3
DEPTH | TEMP | DENSITY | OXY | FLUORESCENCE | SALINITY
0.381 | 16.1554 | 20.8859 | 9.2553 | 29.025 | 28.7155
0.494 | 16.1328 | 20.8771 | 9.1871 | 28.7226 | 28.6975
0.63 | 16.0663 | 20.8807 | 9.1028 | 28.2495 | 28.6831
0.78 | 15.9547 | 20.9034 | 9.0192 | 27.6939 | 28.6811
0.942 | 15.7988 | 20.9449 | 8.9519 | 27.1553 | 28.6912
1.109 | 15.5924 | 21.0026 | 8.9032 | 26.5678 | 28.7086
1.279 | 15.3337 | 21.0803 | 8.8767 | 25.945 | 28.738
1.468 | 15.0334 | 21.1802 | 8.8617 | 25.3512 | 28.7859
1.684 | 14.7027 | 21.298 | 8.8621 | 24.7796 | 28.8501
1.889 | 14.3455 | 21.4315 | 8.8617 | 24.2913 | 28.9288
2.077 | 13.9613 | 21.5806 | 8.8637 | 23.9492 | 29.0223
2.264 | 13.5412 | 21.7432 | 8.8619 | 23.7547 | 29.1259
2.452 | 13.0649 | 21.9183 | 8.859 | 23.7075 | 29.2339
2.616 | 12.5105 | 22.1136 | 8.8598 | 23.814 | 29.3518
2.745 | 11.8796 | 22.3415 | 8.8619 | 24.0857 | 29.4979
2.907 | 10.167 | 23.1206 | 8.8804 | 25.938 | 30.1242
2.965 | 9.7948 | 23.2965 | 8.8852 | 26.8653 | 30.2732
3.073 | 9.4588 | 23.4218 | 8.8966 | 27.9146 | 30.366
3.232 | 9.1215 | 23.5324 | 8.9089 | 29.0425 | 30.4413
3.413 | 8.7912 | 23.6518 | 8.9249 | 30.1229 | 30.5305
3.597 | 8.4987 | 23.7808 | 8.9397 | 30.9919 | 30.6404
3.765 | 8.2641 | 23.9022 | 8.9541 | 31.5342 | 30.7521
3.888 | 8.0873 | 23.9999 | 8.9719 | 31.8165 | 30.8446
4.004 | 7.8639 | 24.1177 | 8.9965 | 31.9305 | 30.9548
4.069 | 7.7917 | 24.1462 | 9.0111 | 31.8938 | 30.9784
4.175 | 7.7281 | 24.1623 | 9.0184 | 31.7202 | 30.9876
4.309 | 7.6639 | 24.1731 | 9.0291 | 31.3511 | 30.9902
4.445 | 7.5987 | 24.1871 | 9.0369 | 30.8843 | 30.9966
4.572 | 7.5388 | 24.2061 | 9.0425 | 30.5546 | 31.0104
4.681 | 7.4898 | 24.226 | 9.039 | 30.3956 | 31.0273
4.759 | 7.4537 | 24.2432 | 9.0411 | 30.1147 | 31.043
4.83 | 7.4294 | 24.2565 | 9.0375 | 29.6522 | 31.0557
4.914 | 7.4139 | 24.2653 | 9.0305 | 29.1571 | 31.0643
4.999 | 7.4026 | 24.2698 | 9.0218 | 28.7598 | 31.0681
5.084 | 7.3907 | 24.2709 | 8.9984 | 28.6738 | 31.0674
5.178 | 7.3752 | 24.2706 | 8.9633 | 28.9502 | 31.0644
5.289 | 7.3557 | 24.2712 | 8.9235 | 29.301 | 31.0619
5.421 | 7.3341 | 24.2737 | 8.8796 | 29.6611 | 31.0614
5.575 | 7.3127 | 24.2782 | 8.8378 | 30.0054 | 31.0635
5.71 | 7.2939 | 24.2835 | 8.7889 | 30.0497 | 31.067
5.834 | 7.2786 | 24.2879 | 8.7367 | 29.9222 | 31.07
5.951 | 7.2665 | 24.2907 | 8.6787 | 29.7473 | 31.0716
6.071 | 7.2561 | 24.2919 | 8.6166 | 29.2778 | 31.0713
6.215 | 7.2457 | 24.2917 | 8.5555 | 28.4675 | 31.0692
6.385 | 7.2338 | 24.2909 | 8.5017 | 27.6464 | 31.0663
6.564 | 7.2194 | 24.2911 | 8.4535 | 27.1971 | 31.0641
6.719 | 7.202 | 24.2922 | 8.406 | 27.1861 | 31.0626
6.857 | 7.1807 | 24.2931 | 8.3629 | 27.4758 | 31.0601
6.975 | 7.1538 | 24.2938 | 8.3218 | 28.0725 | 31.0565
7.085 | 7.1212 | 24.296 | 8.274 | 29.1444 | 31.0539
7.212 | 7.084 | 24.3009 | 8.2326 | 30.7194 | 31.0539
7.334 | 7.0435 | 24.3078 | 8.1921 | 32.5328 | 31.0559
7.474 | 6.9998 | 24.3163 | 8.1513 | 34.2689 | 31.0595
7.594 | 6.9523 | 24.3256 | 8.1094 | 35.8169 | 31.0635
7.717 | 6.8999 | 24.3351 | 8.0676 | 37.1626 | 31.067
7.82 | 6.8421 | 24.3455 | 8.026 | 38.2372 | 31.0708
7.984 | 6.6624 | 24.3889 | 7.9188 | 40.1385 | 31.0969
8.046 | 6.6072 | 24.4029 | 7.8923 | 40.874 | 31.1059
8.12 | 6.551 | 24.4155 | 7.8677 | 41.8081 | 31.1129
8.207 | 6.4935 | 24.4296 | 7.8498 | 42.6872 | 31.1217
8.303 | 6.4382 | 24.4459 | 7.8338 | 43.291 | 31.1338
8.421 | 6.3895 | 24.4627 | 7.8231 | 43.6201 | 31.1474
8.57 | 6.3493 | 24.4778 | 7.8207 | 43.5152 | 31.1603
8.732 | 6.3169 | 24.4898 | 7.8185 | 42.7349 | 31.1705
8.889 | 6.2893 | 24.4981 | 7.8191 | 41.4675 | 31.1767
9.062 | 6.2626 | 24.503 | 7.8199 | 39.9825 | 31.1788
9.227 | 6.2334 | 24.5062 | 7.8118 | 38.116 | 31.1784
9.377 | 6.2008 | 24.5106 | 7.8093 | 35.5244 | 31.179
9.512 | 6.1669 | 24.5175 | 7.7973 | 32.2686 | 31.1826
9.643 | 6.134 | 24.5256 | 7.7906 | 28.8715 | 31.1878
9.769 | 6.1026 | 24.5333 | 7.7832 | 25.7545 | 31.1928
9.902 | 6.0723 | 24.5406 | 7.7814 | 23.0911 | 31.1974
10.036 | 6.0429 | 24.5485 | 7.7855 | 20.9531 | 31.2029
10.145 | 6.0158 | 24.5572 | 7.7935 | 19.1292 | 31.2099
10.218 | 5.9917 | 24.5656 | 7.8053 | 17.4962 | 31.217
10.295 | 5.9703 | 24.5722 | 7.8124 | 16.3008 | 31.2221
10.403 | 5.9505 | 24.5776 | 7.8127 | 15.5546 | 31.226
10.54 | 5.9322 | 24.5826 | 7.8131 | 14.8791 | 31.2295
10.686 | 5.9152 | 24.5875 | 7.8141 | 14.155 | 31.2332
10.821 | 5.8992 | 24.5918 | 7.8135 | 13.4289 | 31.2364
10.926 | 5.8834 | 24.5952 | 7.8126 | 12.6079 | 31.2383
11.023 | 5.8665 | 24.5976 | 7.8156 | 11.8971 | 31.2388
11.111 | 5.8469 | 24.5993 | 7.8166 | 11.3791 | 31.238
11.194 | 5.8226 | 24.6005 | 7.826 | 10.932 | 31.236
11.287 | 5.7917 | 24.6021 | 7.8331 | 10.6454 | 31.2335
11.375 | 5.7538 | 24.6055 | 7.8389 | 10.4566 | 31.2322
11.474 | 5.7103 | 24.6117 | 7.8445 | 10.117 | 31.2337
11.593 | 5.6631 | 24.6207 | 7.8496 | 9.622 | 31.2382
11.718 | 5.6148 | 24.6323 | 7.8539 | 9.1362 | 31.2459
11.84 | 5.5692 | 24.6457 | 7.8587 | 8.6493 | 31.2562
11.952 | 5.5289 | 24.6586 | 7.8662 | 8.1569 | 31.2667
12.03 | 5.4944 | 24.6693 | 7.8734 | 7.7523 | 31.2753
12.101 | 5.4642 | 24.6773 | 7.8794 | 7.5753 | 31.2812
12.184 | 5.4363 | 24.6831 | 7.886 | 7.4205 | 31.2845
12.295 | 5.4077 | 24.6871 | 7.8914 | 6.9509 | 31.2856
12.445 | 5.3752 | 24.6902 | 7.8985 | 6.3744 | 31.2848
12.58 | 5.3379 | 24.6951 | 7.905 | 5.8731 | 31.2858
12.685 | 5.2989 | 24.7043 | 7.9099 | 5.4192 | 31.292
12.764 | 5.2628 | 24.7161 | 7.9163 | 5.046 | 31.3019
12.828 | 5.2326 | 24.7275 | 7.9176 | 4.7198 | 31.3121
12.892 | 5.2089 | 24.7371 | 7.9232 | 4.4516 | 31.321
12.993 | 5.1776 | 24.7494 | 7.9313 | 4.1812 | 31.3322
13.047 | 5.1665 | 24.7522 | 7.9395 | 3.9464 | 31.3341
13.148 | 5.1559 | 24.7536 | 7.9464 | 3.6695 | 31.3345
13.278 | 5.1446 | 24.7545 | 7.9519 | 3.4096 | 31.3341
13.417 | 5.1321 | 24.7555 | 7.9582 | 3.1022 | 31.3336
13.544 | 5.1187 | 24.7567 | 7.9604 | 2.7408 | 31.3333
13.684 | 5.1049 | 24.7587 | 7.9665 | 2.4391 | 31.3339
13.832 | 5.0914 | 24.7612 | 7.9692 | 2.2636 | 31.3352
13.989 | 5.0786 | 24.764 | 7.9723 | 2.1638 | 31.337
14.136 | 5.067 | 24.7667 | 7.9738 | 2.1014 | 31.3389
14.252 | 5.0564 | 24.7693 | 7.9757 | 2.0617 | 31.3406
14.362 | 5.0464 | 24.7713 | 7.9799 | 2.0208 | 31.3418
14.482 | 5.0367 | 24.7727 | 7.9835 | 2.0122 | 31.3423
14.635 | 5.0268 | 24.774 | 7.9862 | 2.0692 | 31.3425
14.787 | 5.0168 | 24.7753 | 7.996 | 2.1569 | 31.3429
14.946 | 5.0072 | 24.7769 | 7.9985 | 2.1597 | 31.3436
15.108 | 4.9984 | 24.7789 | 8.006 | 1.9999 | 31.3449
15.275 | 4.9908 | 24.7809 | 8.012 | 1.7931 | 31.3464
15.444 | 4.9845 | 24.7826 | 8.0193 | 1.6368 | 31.3477
15.616 | 4.9793 | 24.784 | 8.0275 | 1.5306 | 31.3488
15.739 | 4.975 | 24.7852 | 8.0323 | 1.4776 | 31.3498
15.835 | 4.9715 | 24.7859 | 8.0411 | 1.4651 | 31.3501
15.921 | 4.9681 | 24.7861 | 8.0505 | 1.495 | 31.3499
15.999 | 4.9646 | 24.7862 | 8.0631 | 1.536 | 31.3496
16.07 | 4.9613 | 24.7864 | 8.0739 | 1.5314 | 31.3494
16.148 | 4.9583 | 24.7869 | 8.084 | 1.4858 | 31.3496
16.242 | 4.9557 | 24.7876 | 8.0961 | 1.4213 | 31.3501
16.333 | 4.9536 | 24.7881 | 8.1091 | 1.3698 | 31.3504
16.421 | 4.9517 | 24.7884 | 8.1215 | 1.3579 | 31.3507
16.532 | 4.9499 | 24.7887 | 8.1301 | 1.3688 | 31.3507
16.644 | 4.9478 | 24.7889 | 8.1341 | 1.3725 | 31.3506
16.765 | 4.9452 | 24.789 | 8.1384 | 1.3685 | 31.3505
16.92 | 4.9418 | 24.7894 | 8.1418 | 1.3829 | 31.3505
17.101 | 4.9377 | 24.79 | 8.1478 | 1.4075 | 31.3508
17.271 | 4.9327 | 24.7911 | 8.1469 | 1.412 | 31.3514
17.421 | 4.927 | 24.7924 | 8.1463 | 1.4072 | 31.3523
17.581 | 4.9206 | 24.7935 | 8.1477 | 1.4262 | 31.3529
17.758 | 4.9131 | 24.7946 | 8.1486 | 1.47 | 31.3533
17.915 | 4.9046 | 24.7963 | 8.1574 | 1.5068 | 31.3543
18.059 | 4.8956 | 24.7983 | 8.174 | 1.523 | 31.3556
18.212 | 4.8858 | 24.8002 | 8.1791 | 1.5364 | 31.3566
18.361 | 4.875 | 24.802 | 8.1893 | 1.5662 | 31.3574
18.489 | 4.8636 | 24.8042 | 8.2028 | 1.6223 | 31.3588
18.634 | 4.852 | 24.8065 | 8.2179 | 1.7175 | 31.36
18.794 | 4.8399 | 24.8078 | 8.2348 | 1.8666 | 31.3601
18.967 | 4.8263 | 24.8082 | 8.2516 | 1.9922 | 31.3588
19.129 | 4.8109 | 24.8086 | 8.2711 | 2.0139 | 31.3573
19.268 | 4.7944 | 24.8105 | 8.2874 | 1.9861 | 31.3575
19.392 | 4.7782 | 24.8136 | 8.3044 | 1.9584 | 31.3593
19.532 | 4.7627 | 24.8166 | 8.321 | 1.9506 | 31.361
19.677 | 4.7478 | 24.82 | 8.336 | 1.9561 | 31.3634
19.811 | 4.7348 | 24.8245 | 8.3509 | 1.9333 | 31.3674
19.948 | 4.7249 | 24.8298 | 8.3631 | 1.9007 | 31.3727
20.105 | 4.7185 | 24.8348 | 8.3774 | 1.8775 | 31.3781
20.26 | 4.7152 | 24.8391 | 8.3873 | 1.8511 | 31.3832
20.406 | 4.7144 | 24.8429 | 8.4012 | 1.8427 | 31.3878
20.539 | 4.7159 | 24.8468 | 8.411 | 1.853 | 31.3929
20.661 | 4.7207 | 24.8514 | 8.4209 | 1.8519 | 31.3993
20.776 | 4.7293 | 24.8562 | 8.4309 | 1.8459 | 31.4066
20.875 | 4.7411 | 24.8598 | 8.4389 | 1.8502 | 31.4126
20.978 | 4.7544 | 24.8613 | 8.4478 | 1.8582 | 31.4163
21.099 | 4.7672 | 24.8606 | 8.4546 | 1.8744 | 31.4171
21.241 | 4.7776 | 24.8585 | 8.462 | 1.9234 | 31.4158
21.381 | 4.785 | 24.8563 | 8.4679 | 1.9906 | 31.414
21.519 | 4.7896 | 24.8545 | 8.4746 | 2.0371 | 31.4123
21.659 | 4.7917 | 24.8532 | 8.4797 | 2.0756 | 31.411
21.798 | 4.7919 | 24.8524 | 8.487 | 2.1116 | 31.41
21.934 | 4.7907 | 24.8521 | 8.4936 | 2.1269 | 31.4095
22.057 | 4.7887 | 24.8519 | 8.4994 | 2.1471 | 31.409
22.171 | 4.7859 | 24.852 | 8.5043 | 2.1777 | 31.4087
22.3 | 4.7832 | 24.8524 | 8.512 | 2.1649 | 31.4089
22.417 | 4.7809 | 24.8532 | 8.5151 | 2.1091 | 31.4095
22.551 | 4.7787 | 24.8533 | 8.52 | 2.0758 | 31.4094
22.665 | 4.7759 | 24.8531 | 8.5197 | 2.0942 | 31.4087
22.789 | 4.7728 | 24.8532 | 8.5278 | 2.1337 | 31.4085
22.9 | 4.7699 | 24.8538 | 8.5323 | 2.1739 | 31.4089
23.025 | 4.7674 | 24.8546 | 8.5399 | 2.2402 | 31.4096
23.162 | 4.7656 | 24.8553 | 8.5441 | 2.3483 | 31.4101
23.315 | 4.7642 | 24.8558 | 8.5504 | 2.4546 | 31.4107
23.474 | 4.7632 | 24.8564 | 8.5605 | 2.5128 | 31.4112
23.61 | 4.7625 | 24.8568 | 8.561 | 2.5287 | 31.4117
23.739 | 4.7621 | 24.8571 | 8.5651 | 2.5053 | 31.412
23.872 | 4.7618 | 24.8574 | 8.5712 | 2.466 | 31.4124
24 | 4.7617 | 24.8576 | 8.5746 | 2.4597 | 31.4126
24.112 | 4.7617 | 24.8577 | 8.5786 | 2.5002 | 31.4127
24.229 | 4.7618 | 24.8576 | 8.5813 | 2.5517 | 31.4125
24.362 | 4.7619 | 24.8574 | 8.5836 | 2.5676 | 31.4123
24.512 | 4.7621 | 24.8574 | 8.5849 | 2.5577 | 31.4123
24.667 | 4.7625 | 24.8577 | 8.5882 | 2.5509 | 31.4128
24.829 | 4.7634 | 24.8582 | 8.5905 | 2.5574 | 31.4135
24.987 | 4.7647 | 24.8587 | 8.5923 | 2.5856 | 31.4143
25.132 | 4.7665 | 24.859 | 8.5914 | 2.6435 | 31.415
25.247 | 4.7686 | 24.8593 | 8.5919 | 2.7205 | 31.4156
25.335 | 4.7708 | 24.8593 | 8.5936 | 2.7893 | 31.4159
25.437 | 4.773 | 24.859 | 8.5947 | 2.8256 | 31.4158
25.547 | 4.7749 | 24.8586 | 8.5975 | 2.828 | 31.4155
25.66 | 4.7765 | 24.858 | 8.5988 | 2.8361 | 31.415
25.766 | 4.7774 | 24.8574 | 8.5984 | 2.8771 | 31.4143
25.891 | 4.7778 | 24.8567 | 8.6012 | 2.9028 | 31.4135
26.024 | 4.7777 | 24.8563 | 8.6032 | 2.8884 | 31.413
26.17 | 4.7775 | 24.8561 | 8.6081 | 2.8716 | 31.4127
26.305 | 4.7773 | 24.856 | 8.6119 | 2.8579 | 31.4126
26.434 | 4.7769 | 24.8558 | 8.6131 | 2.8665 | 31.4123
26.564 | 4.7765 | 24.8555 | 8.6176 | 2.9051 | 31.4119
26.7 | 4.7763 | 24.8555 | 8.6206 | 2.9469 | 31.4118
26.833 | 4.7763 | 24.8557 | 8.6256 | 2.9855 | 31.412
26.971 | 4.7764 | 24.8559 | 8.6301 | 3.0093 | 31.4123
27.109 | 4.7768 | 24.856 | 8.6332 | 3.0372 | 31.4125
27.248 | 4.7775 | 24.8562 | 8.6357 | 3.0924 | 31.4129
27.378 | 4.7783 | 24.8564 | 8.6363 | 3.1444 | 31.4132
27.502 | 4.7794 | 24.8563 | 8.645 | 3.1755 | 31.4133
27.638 | 4.7806 | 24.8564 | 8.637 | 3.1978 | 31.4134
27.786 | 4.7819 | 24.8564 | 8.6406 | 3.1819 | 31.4137
27.921 | 4.7834 | 24.8565 | 8.6392 | 3.1284 | 31.414
28.077 | 4.7849 | 24.8567 | 8.6416 | 3.0716 | 31.4144
28.222 | 4.7865 | 24.8567 | 8.6407 | 2.9925 | 31.4147
28.39 | 4.7881 | 24.8566 | 8.6422 | 2.9131 | 31.4147
28.559 | 4.7895 | 24.8564 | 8.6368 | 2.889 | 31.4147
28.725 | 4.7907 | 24.8562 | 8.6362 | 2.907 | 31.4146
28.871 | 4.7917 | 24.856 | 8.644 | 2.9414 | 31.4144
29.011 | 4.7925 | 24.8557 | 8.6448 | 3.0037 | 31.4142
29.125 | 4.7931 | 24.8555 | 8.6457 | 3.0913 | 31.414
29.221 | 4.7934 | 24.8552 | 8.6447 | 3.2124 | 31.4137
29.337 | 4.7934 | 24.8549 | 8.6465 | 3.3178 | 31.4132
29.46 | 4.793 | 24.8547 | 8.6511 | 3.3456 | 31.413
29.598 | 4.7924 | 24.8548 | 8.6457 | 3.3571 | 31.413
29.717 | 4.7914 | 24.8549 | 8.6516 | 3.3805 | 31.413
29.854 | 4.79 | 24.8549 | 8.6555 | 3.3988 | 31.4129
29.995 | 4.7878 | 24.8547 | 8.6575 | 3.4197 | 31.4123
30.147 | 4.7842 | 24.8547 | 8.6523 | 3.4243 | 31.4118
30.29 | 4.7796 | 24.8555 | 8.6506 | 3.3962 | 31.4123
30.414 | 4.7752 | 24.8572 | 8.6514 | 3.35 | 31.4138
30.555 | 4.7715 | 24.8588 | 8.6481 | 3.3067 | 31.4154
30.688 | 4.7684 | 24.8598 | 8.6455 | 3.2722 | 31.4162
30.839 | 4.7655 | 24.8606 | 8.6487 | 3.2482 | 31.4168
30.985 | 4.7627 | 24.8613 | 8.6449 | 3.2557 | 31.4173
31.153 | 4.7599 | 24.8619 | 8.6438 | 3.2794 | 31.4177
31.301 | 4.757 | 24.8624 | 8.6368 | 3.3189 | 31.418
31.448 | 4.7542 | 24.8632 | 8.6331 | 3.4143 | 31.4186
31.594 | 4.7519 | 24.8641 | 8.6272 | 3.4945 | 31.4194
31.729 | 4.75 | 24.8644 | 8.6198 | 3.4724 | 31.4196
31.881 | 4.7477 | 24.864 | 8.6213 | 3.3882 | 31.4187
32.04 | 4.7442 | 24.863 | 8.6198 | 3.3133 | 31.417
32.197 | 4.7395 | 24.8623 | 8.6195 | 3.2619 | 31.4155
32.362 | 4.7342 | 24.8626 | 8.6099 | 3.2149 | 31.4152
32.545 | 4.7288 | 24.8631 | 8.6154 | 3.163 | 31.4151
32.704 | 4.723 | 24.8635 | 8.6177 | 3.114 | 31.4148
32.875 | 4.7167 | 24.864 | 8.6239 | 3.0755 | 31.4146
33.031 | 4.7103 | 24.8649 | 8.6219 | 3.0368 | 31.4149
33.191 | 4.7041 | 24.8659 | 8.618 | 2.9954 | 31.4153
33.345 | 4.698 | 24.8665 | 8.6182 | 2.9602 | 31.4154
33.495 | 4.6915 | 24.8669 | 8.6171 | 2.9395 | 31.415
33.63 | 4.6846 | 24.8671 | 8.6136 | 2.9575 | 31.4144
33.735 | 4.6775 | 24.8681 | 8.6063 | 3.0015 | 31.4147
33.849 | 4.6712 | 24.8697 | 8.5927 | 3.0385 | 31.4158
33.971 | 4.6654 | 24.8706 | 8.5806 | 3.0494 | 31.4163
34.119 | 4.6588 | 24.8703 | 8.5791 | 3.0189 | 31.415
34.251 | 4.6503 | 24.8697 | 8.5686 | 2.9598 | 31.4131
34.405 | 4.6408 | 24.8705 | 8.559 | 2.9028 | 31.4129
34.564 | 4.6322 | 24.8731 | 8.5528 | 2.865 | 31.4151
34.715 | 4.6257 | 24.8763 | 8.5464 | 2.8342 | 31.4183
34.891 | 4.6214 | 24.879 | 8.5364 | 2.8092 | 31.4211
35.072 | 4.6187 | 24.8812 | 8.5296 | 2.7899 | 31.4235
35.257 | 4.6161 | 24.882 | 8.5212 | 2.7673 | 31.4242
35.424 | 4.6106 | 24.8799 | 8.5126 | 2.7514 | 31.4208
35.579 | 4.6009 | 24.8772 | 8.5031 | 2.7517 | 31.4163
35.708 | 4.5884 | 24.8767 | 8.4949 | 2.7548 | 31.414
35.854 | 4.5742 | 24.8767 | 8.4906 | 2.7584 | 31.4121
35.993 | 4.5575 | 24.8751 | 8.4919 | 2.7602 | 31.408
36.159 | 4.5375 | 24.8733 | 8.493 | 2.7425 | 31.4032
36.328 | 4.5163 | 24.8748 | 8.4968 | 2.7266 | 31.4023
36.497 | 4.498 | 24.8795 | 8.4998 | 2.7477 | 31.4059
36.666 | 4.4841 | 24.8839 | 8.4975 | 2.8042 | 31.4096
36.81 | 4.4729 | 24.8857 | 8.4979 | 2.8708 | 31.4106
36.96 | 4.4707 | 24.8979 | 8.4533 | 2.8238 | 31.4256

## G2
DEPTH | TEMP | DENSITY | OXY | FLUORESCENCE | SALINITY
0.406 | 19.0399 | 19.5492 | 9.4133 | 13.147 | 27.8408
0.508 | 19.052 | 19.5299 | 9.3904 | 12.9999 | 27.8195
0.667 | 19.0042 | 19.55 | 9.3591 | 12.8047 | 27.8304
0.855 | 18.8751 | 19.6146 | 9.3241 | 12.6132 | 27.8741
1.057 | 18.6696 | 19.7156 | 9.3087 | 12.4756 | 27.9414
1.274 | 18.4048 | 19.8486 | 9.2771 | 12.394 | 28.0325
1.511 | 18.0886 | 20.013 | 9.25 | 12.3491 | 28.1496
1.764 | 17.7131 | 20.205 | 9.2286 | 12.3326 | 28.2857
2.015 | 17.2568 | 20.4196 | 9.2089 | 12.3381 | 28.4287
2.229 | 16.698 | 20.6582 | 9.1985 | 12.3627 | 28.575
2.432 | 16.0348 | 20.9268 | 9.1887 | 12.4036 | 28.7343
2.642 | 15.2753 | 21.2166 | 9.1893 | 12.4606 | 28.8994
2.875 | 14.4161 | 21.5134 | 9.1898 | 12.5552 | 29.0537
3.125 | 13.4673 | 21.8296 | 9.1929 | 12.7315 | 29.2192
3.374 | 12.494 | 22.1842 | 9.1889 | 13.0449 | 29.4391
3.59 | 11.5959 | 22.5609 | 9.1869 | 13.5463 | 29.7157
3.798 | 10.8415 | 22.9114 | 9.1788 | 14.2706 | 29.9991
3.981 | 10.2417 | 23.2005 | 9.1766 | 15.2357 | 30.2423
4.145 | 9.7744 | 23.4238 | 9.1522 | 16.4834 | 30.4321
4.305 | 9.4071 | 23.5907 | 9.15 | 18.0964 | 30.572
4.47 | 9.1066 | 23.7132 | 9.1457 | 20.0972 | 30.6697
4.65 | 8.8454 | 23.8058 | 9.1463 | 22.3628 | 30.7376
4.822 | 8.6073 | 23.8826 | 9.1447 | 24.6329 | 30.7907
4.984 | 8.3872 | 23.9509 | 9.14 | 26.5843 | 30.8368
5.159 | 8.1857 | 24.0131 | 9.1255 | 28.0206 | 30.8793
5.331 | 8.0064 | 24.0713 | 9.1125 | 28.8164 | 30.921
5.502 | 7.8519 | 24.1249 | 9.0997 | 28.9765 | 30.9618
5.655 | 7.7215 | 24.1725 | 9.0743 | 28.7407 | 30.9995
5.741 | 7.6136 | 24.2142 | 9.0362 | 28.2963 | 31.0336
5.869 | 7.4018 | 24.2908 | 8.851 | 27.4559 | 31.0946
5.944 | 7.3522 | 24.3029 | 8.7818 | 27.6828 | 31.1016
6.037 | 7.3029 | 24.3111 | 8.7148 | 28.3722 | 31.1037
6.133 | 7.2507 | 24.3191 | 8.6468 | 29.5647 | 31.105
6.218 | 7.1972 | 24.33 | 8.5813 | 31.1468 | 31.1098
6.298 | 7.1456 | 24.3424 | 8.5205 | 33.0442 | 31.117
6.388 | 7.0978 | 24.3548 | 8.4633 | 35.3239 | 31.1247
6.534 | 6.985 | 24.3867 | 8.3275 | 41.7166 | 31.1466
6.586 | 6.9535 | 24.3901 | 8.2881 | 42.9569 | 31.1457
6.71 | 6.9147 | 24.3898 | 8.2534 | 43.8686 | 31.1389
6.885 | 6.8631 | 24.3897 | 8.2226 | 44.4738 | 31.1304
7.093 | 6.7982 | 24.3945 | 8.1937 | 44.623 | 31.1259
7.324 | 6.7241 | 24.406 | 8.1683 | 44.3675 | 31.1285
7.539 | 6.6467 | 24.4226 | 8.1442 | 44.0462 | 31.1372
7.772 | 6.5699 | 24.4413 | 8.1261 | 43.7917 | 31.1487
8.023 | 6.4949 | 24.4601 | 8.1131 | 43.4672 | 31.1607
8.27 | 6.4225 | 24.4791 | 8.1031 | 42.949 | 31.1734
8.514 | 6.3553 | 24.4993 | 8.0964 | 42.2363 | 31.1885
8.753 | 6.2965 | 24.5191 | 8.0992 | 41.4903 | 31.2045
8.977 | 6.2472 | 24.5364 | 8.0989 | 40.771 | 31.2189
9.201 | 6.2067 | 24.5503 | 8.0982 | 40.0502 | 31.2302
9.439 | 6.173 | 24.5605 | 8.094 | 39.3697 | 31.238
9.676 | 6.1434 | 24.5677 | 8.0875 | 38.6079 | 31.2426
9.908 | 6.1156 | 24.5733 | 8.0789 | 37.3653 | 31.2454
10.122 | 6.0885 | 24.5787 | 8.0668 | 35.2536 | 31.2481
10.337 | 6.0615 | 24.5838 | 8.0605 | 32.3328 | 31.2505
10.53 | 6.033 | 24.5879 | 8.0555 | 28.8432 | 31.2515
10.745 | 6.0012 | 24.5911 | 8.053 | 24.948 | 31.2506
10.968 | 5.9654 | 24.5953 | 8.0555 | 21.0193 | 31.2506
11.186 | 5.9271 | 24.6023 | 8.0437 | 17.3942 | 31.2537
11.394 | 5.8887 | 24.6119 | 8.0525 | 14.3525 | 31.2601
11.593 | 5.8524 | 24.6232 | 8.0341 | 12.078 | 31.269
11.761 | 5.8197 | 24.6341 | 8.0342 | 10.3954 | 31.2781
11.943 | 5.7905 | 24.6432 | 8.0337 | 9.0486 | 31.2853
12.133 | 5.7646 | 24.6504 | 8.0346 | 7.9528 | 31.2906
12.308 | 5.7417 | 24.6565 | 8.0349 | 7.0937 | 31.295
12.47 | 5.7217 | 24.6617 | 8.0372 | 6.4406 | 31.2986
12.615 | 5.7043 | 24.6657 | 8.0313 | 5.9623 | 31.3011
12.764 | 5.6885 | 24.6685 | 8.0274 | 5.6188 | 31.3023
12.926 | 5.6736 | 24.6704 | 8.0251 | 5.3659 | 31.3026
13.087 | 5.6588 | 24.6722 | 8.0255 | 5.1624 | 31.3027
13.238 | 5.6439 | 24.6736 | 8.0261 | 5.0126 | 31.3023
13.386 | 5.6291 | 24.6754 | 8.0266 | 4.8976 | 31.3024
13.499 | 5.6154 | 24.6788 | 8.0321 | 4.8153 | 31.3048
13.616 | 5.6042 | 24.6834 | 8.0359 | 4.7707 | 31.309
13.731 | 5.596 | 24.6878 | 8.0423 | 4.6198 | 31.3134
13.871 | 5.5901 | 24.6915 | 8.0492 | 4.3026 | 31.3171
14.04 | 5.585 | 24.6941 | 8.0597 | 3.9863 | 31.3197
14.219 | 5.5776 | 24.6942 | 8.0659 | 3.789 | 31.3187
14.385 | 5.5639 | 24.6905 | 8.0732 | 3.688 | 31.3121
14.522 | 5.5418 | 24.6863 | 8.0818 | 3.6 | 31.3036
14.661 | 5.5141 | 24.6865 | 8.0999 | 3.4671 | 31.2999
14.818 | 5.4864 | 24.6918 | 8.1164 | 3.3231 | 31.3026
14.989 | 5.4624 | 24.6989 | 8.1223 | 3.1782 | 31.3082
15.179 | 5.4426 | 24.7053 | 8.1095 | 2.9749 | 31.3135
15.371 | 5.4255 | 24.7102 | 8.1212 | 2.7346 | 31.3172
15.581 | 5.409 | 24.7134 | 8.1276 | 2.5308 | 31.319
15.788 | 5.3917 | 24.7162 | 8.1285 | 2.3453 | 31.32
15.978 | 5.3742 | 24.7203 | 8.1334 | 2.1575 | 31.3228
16.151 | 5.3585 | 24.7261 | 8.1301 | 2.0186 | 31.3278
16.326 | 5.3461 | 24.7319 | 8.1378 | 1.9579 | 31.3335
16.514 | 5.3371 | 24.7367 | 8.1406 | 1.9683 | 31.3383
16.72 | 5.3307 | 24.7402 | 8.1361 | 2.0464 | 31.3417
16.928 | 5.3258 | 24.7423 | 8.1281 | 2.1989 | 31.3438
17.137 | 5.3216 | 24.7434 | 8.132 | 2.4247 | 31.3445
17.353 | 5.3171 | 24.7437 | 8.1294 | 2.6924 | 31.3444
17.575 | 5.3119 | 24.7436 | 8.1135 | 2.9223 | 31.3435
17.799 | 5.3052 | 24.7435 | 8.1051 | 3.0116 | 31.3423
18.017 | 5.2967 | 24.7431 | 8.0952 | 2.9238 | 31.3407
18.232 | 5.2858 | 24.7429 | 8.088 | 2.7005 | 31.3389
18.452 | 5.2724 | 24.7429 | 8.0792 | 2.4187 | 31.337
18.669 | 5.2569 | 24.7436 | 8.0718 | 2.1525 | 31.3357
18.89 | 5.2403 | 24.7456 | 8.0623 | 1.9398 | 31.3359
19.117 | 5.2237 | 24.7482 | 8.0564 | 1.7884 | 31.3369
19.346 | 5.2074 | 24.7508 | 8.0556 | 1.6918 | 31.338
19.565 | 5.1922 | 24.7535 | 8.0724 | 1.6626 | 31.3392
19.788 | 5.1785 | 24.7561 | 8.0948 | 1.6982 | 31.3406
20.001 | 5.1661 | 24.7579 | 8.1195 | 1.7555 | 31.3412
20.229 | 5.1546 | 24.7589 | 8.1304 | 1.8202 | 31.3409
20.426 | 5.1436 | 24.7595 | 8.1372 | 1.8688 | 31.3402
20.65 | 5.1328 | 24.7596 | 8.1398 | 1.8501 | 31.3388
20.873 | 5.1215 | 24.7592 | 8.1434 | 1.7924 | 31.3367
21.086 | 5.1094 | 24.7589 | 8.1402 | 1.7216 | 31.3347
21.307 | 5.097 | 24.7591 | 8.1225 | 1.614 | 31.3332
21.532 | 5.0844 | 24.7593 | 8.1023 | 1.5069 | 31.3318
21.754 | 5.0715 | 24.7595 | 8.078 | 1.4403 | 31.3303
21.979 | 5.0587 | 24.7603 | 8.0468 | 1.4031 | 31.3296
22.182 | 5.0468 | 24.762 | 8.0115 | 1.37 | 31.33
22.4 | 5.0366 | 24.7641 | 7.9752 | 1.3352 | 31.3314
22.62 | 5.0283 | 24.7668 | 7.9356 | 1.3233 | 31.3336
22.827 | 5.0219 | 24.7691 | 7.8978 | 1.3385 | 31.3356
23.057 | 5.0165 | 24.7704 | 7.861 | 1.3537 | 31.3366
23.289 | 5.0104 | 24.7706 | 7.8271 | 1.3659 | 31.336
23.522 | 5.0019 | 24.7698 | 7.7858 | 1.3637 | 31.3338
23.757 | 4.9892 | 24.768 | 7.7567 | 1.3162 | 31.3298
23.985 | 4.97 | 24.7641 | 7.7262 | 1.2505 | 31.3224
24.22 | 4.9404 | 24.7564 | 7.6969 | 1.1906 | 31.3085
24.446 | 4.8939 | 24.7429 | 7.6668 | 1.1294 | 31.2854
24.678 | 4.8232 | 24.7242 | 7.6389 | 1.0814 | 31.2523
24.907 | 4.7269 | 24.7074 | 7.616 | 1.0545 | 31.2186
25.131 | 4.6136 | 24.7015 | 7.5896 | 1.0408 | 31.1963
25.331 | 4.4951 | 24.7068 | 7.5725 | 1.0369 | 31.1879
25.555 | 4.3792 | 24.7179 | 7.5566 | 1.0378 | 31.1873
25.775 | 4.2693 | 24.7301 | 7.5465 | 1.0467 | 31.1891
25.993 | 4.1677 | 24.7436 | 7.5386 | 1.0676 | 31.1937
26.191 | 4.0776 | 24.7593 | 7.5293 | 1.0822 | 31.2025
26.421 | 4.0005 | 24.7749 | 7.5236 | 1.0807 | 31.2129
26.641 | 3.936 | 24.7891 | 7.5177 | 1.0781 | 31.2231
26.873 | 3.8836 | 24.8023 | 7.5121 | 1.0834 | 31.2336
27.096 | 3.8424 | 24.8147 | 7.5112 | 1.0962 | 31.2443
27.311 | 3.811 | 24.8252 | 7.5113 | 1.0929 | 31.2539
27.534 | 3.7871 | 24.8329 | 7.5175 | 1.0487 | 31.2609
27.746 | 3.7683 | 24.8381 | 7.5195 | 0.9943 | 31.2653
27.946 | 3.7532 | 24.8421 | 7.5276 | 0.957 | 31.2684
28.109 | 3.7415 | 24.8458 | 7.5345 | 0.9275 | 31.2718
28.278 | 3.7335 | 24.8497 | 7.549 | 0.904 | 31.2757
28.417 | 3.7298 | 24.8541 | 7.5636 | 0.888 | 31.2809
28.565 | 3.731 | 24.8587 | 7.5826 | 0.8781 | 31.2869
28.718 | 3.7368 | 24.8631 | 7.5954 | 0.8833 | 31.293
28.874 | 3.7468 | 24.8668 | 7.594 | 0.9066 | 31.2988
29.024 | 3.7602 | 24.8699 | 7.591 | 0.9317 | 31.3042
29.167 | 3.7768 | 24.8732 | 7.5861 | 0.9498 | 31.3103
29.296 | 3.7964 | 24.8766 | 7.5776 | 0.9608 | 31.3169
29.448 | 3.818 | 24.8783 | 7.5749 | 0.9523 | 31.3215
29.591 | 3.8391 | 24.877 | 7.5709 | 0.9192 | 31.3224
29.751 | 3.8573 | 24.8737 | 7.5669 | 0.8824 | 31.3203
29.899 | 3.8719 | 24.8702 | 7.5619 | 0.8602 | 31.3176
30.082 | 3.8835 | 24.8675 | 7.5483 | 0.8521 | 31.3156
30.253 | 3.8929 | 24.8659 | 7.5293 | 0.8523 | 31.3146
30.426 | 3.9011 | 24.8652 | 7.5089 | 0.8568 | 31.3148
30.597 | 3.9084 | 24.865 | 7.4874 | 0.857 | 31.3154
30.738 | 3.9135 | 24.8632 | 7.4655 | 0.847 | 31.3137
30.889 | 3.914 | 24.8589 | 7.4446 | 0.8388 | 31.3083
31.004 | 3.9082 | 24.8534 | 7.4269 | 0.8441 | 31.3007
31.102 | 3.896 | 24.8483 | 7.4028 | 0.8594 | 31.2929
31.175 | 3.8776 | 24.8433 | 7.3883 | 0.8849 | 31.2844
31.263 | 3.8513 | 24.8359 | 7.3716 | 0.9159 | 31.272
31.397 | 3.8146 | 24.8268 | 7.3604 | 0.9354 | 31.2563
31.546 | 3.7671 | 24.819 | 7.3655 | 0.9454 | 31.241
31.732 | 3.7098 | 24.8135 | 7.3427 | 0.9678 | 31.2276
31.934 | 3.6463 | 24.8121 | 7.3536 | 1.0226 | 31.2186
32.16 | 3.5834 | 24.8173 | 7.3533 | 1.1232 | 31.218
32.379 | 3.5275 | 24.8276 | 7.3546 | 1.2848 | 31.2247
32.597 | 3.4814 | 24.8388 | 7.3497 | 1.4832 | 31.2336
32.829 | 3.4439 | 24.8476 | 7.3417 | 1.6404 | 31.2406
33.043 | 3.4114 | 24.8525 | 7.3295 | 1.7369 | 31.2431
33.273 | 3.3793 | 24.8526 | 7.3162 | 1.769 | 31.2398
33.495 | 3.343 | 24.8494 | 7.295 | 1.6832 | 31.2318
33.718 | 3.3017 | 24.847 | 7.2762 | 1.5026 | 31.2243
33.944 | 3.2594 | 24.8501 | 7.2547 | 1.3111 | 31.2237
34.182 | 3.2227 | 24.8601 | 7.2334 | 1.1765 | 31.2322
34.403 | 3.1967 | 24.8736 | 7.2083 | 1.1026 | 31.2465
34.614 | 3.1815 | 24.8852 | 7.1873 | 1.0362 | 31.2594
34.823 | 3.1739 | 24.8921 | 7.1666 | 0.9627 | 31.2672
35.05 | 3.1701 | 24.8959 | 7.1397 | 0.9031 | 31.2716
35.281 | 3.1678 | 24.8978 | 7.1166 | 0.8607 | 31.2738
35.509 | 3.1648 | 24.8978 | 7.0959 | 0.8279 | 31.2734
35.739 | 3.159 | 24.8955 | 7.0723 | 0.8062 | 31.2699
35.97 | 3.148 | 24.891 | 7.0484 | 0.7914 | 31.2632
36.214 | 3.1292 | 24.8845 | 7.0232 | 0.7749 | 31.253
36.451 | 3.1003 | 24.8764 | 7.0098 | 0.7644 | 31.2398
36.68 | 3.0598 | 24.8677 | 6.984 | 0.7621 | 31.2246
36.918 | 3.0066 | 24.8586 | 6.9722 | 0.7607 | 31.2078
37.154 | 2.9406 | 24.8495 | 6.96 | 0.7624 | 31.1896
37.384 | 2.8637 | 24.8437 | 6.9444 | 0.7639 | 31.1745
37.62 | 2.7814 | 24.8444 | 6.9318 | 0.759 | 31.1672
37.856 | 2.6998 | 24.8506 | 6.9158 | 0.7591 | 31.167
38.092 | 2.6234 | 24.8594 | 6.9065 | 0.7809 | 31.1706
38.328 | 2.5547 | 24.8696 | 6.9001 | 0.8134 | 31.1767
38.571 | 2.4952 | 24.8802 | 6.8875 | 0.836 | 31.1844
38.789 | 2.445 | 24.8898 | 6.875 | 0.8527 | 31.1917
39.031 | 2.4019 | 24.8967 | 6.8637 | 0.8619 | 31.1963
39.272 | 2.3634 | 24.9016 | 6.8468 | 0.8526 | 31.1988
39.518 | 2.328 | 24.9058 | 6.83 | 0.836 | 31.2009
39.758 | 2.2948 | 24.9086 | 6.8136 | 0.8309 | 31.2013
40.014 | 2.2627 | 24.9103 | 6.7998 | 0.8325 | 31.2006
40.266 | 2.2323 | 24.913 | 6.7854 | 0.8318 | 31.2012
40.476 | 2.2051 | 24.9172 | 6.773 | 0.8519 | 31.204
40.671 | 2.1816 | 24.9215 | 6.7596 | 0.9029 | 31.2072
40.811 | 2.1617 | 24.9251 | 6.7488 | 0.958 | 31.2101
40.92 | 2.1281 | 24.9368 | 6.72 | 0.9622 | 31.2217
40.992 | 2.1216 | 24.9342 | 6.7137 | 0.9247 | 31.2179
41.104 | 2.1104 | 24.9282 | 6.7053 | 0.8975 | 31.2093
41.197 | 2.0931 | 24.9228 | 6.7012 | 0.88 | 31.201
41.279 | 2.0717 | 24.9199 | 6.697 | 0.8676 | 31.1955
41.41 | 2.0481 | 24.9184 | 6.6928 | 0.8594 | 31.1916
41.56 | 2.0227 | 24.9172 | 6.6915 | 0.8588 | 31.188
41.737 | 1.9954 | 24.9162 | 6.689 | 0.8677 | 31.1843
41.872 | 1.9665 | 24.9154 | 6.6864 | 0.8943 | 31.1808
42.023 | 1.9362 | 24.9154 | 6.6845 | 0.9295 | 31.1782
42.195 | 1.9058 | 24.9165 | 6.6829 | 0.9378 | 31.1771
42.319 | 1.8772 | 24.92 | 6.6771 | 0.9349 | 31.179
42.424 | 1.8527 | 24.9249 | 6.6747 | 0.9562 | 31.1831
42.521 | 1.8331 | 24.9295 | 6.6676 | 0.9633 | 31.1872
42.619 | 1.8056 | 24.9354 | 6.6551 | 0.8352 | 31.1923
42.69 | 1.7954 | 24.9364 | 6.639 | 0.7625 | 31.1927
42.814 | 1.7859 | 24.9365 | 6.6341 | 0.7043 | 31.192
43.015 | 1.7764 | 24.9364 | 6.6181 | 0.6605 | 31.1911
43.257 | 1.7669 | 24.9365 | 6.6112 | 0.636 | 31.1905
43.496 | 1.7574 | 24.9371 | 6.6014 | 0.6266 | 31.1904
43.725 | 1.7482 | 24.9376 | 6.585 | 0.6182 | 31.1903
43.932 | 1.739 | 24.9383 | 6.5714 | 0.6029 | 31.1904
44.144 | 1.7301 | 24.9389 | 6.5531 | 0.5817 | 31.1904
44.36 | 1.7214 | 24.9397 | 6.5353 | 0.5623 | 31.1907
44.587 | 1.713 | 24.9407 | 6.5133 | 0.5475 | 31.1912
44.825 | 1.7049 | 24.9416 | 6.4901 | 0.5362 | 31.1917
45.069 | 1.6966 | 24.9426 | 6.4661 | 0.5297 | 31.1923
45.297 | 1.6882 | 24.9437 | 6.444 | 0.5272 | 31.193
45.534 | 1.6796 | 24.9453 | 6.4141 | 0.5249 | 31.1943
45.773 | 1.6713 | 24.9469 | 6.39 | 0.5191 | 31.1957
46.01 | 1.6636 | 24.9488 | 6.3631 | 0.5111 | 31.1975
46.237 | 1.6573 | 24.951 | 6.3345 | 0.5062 | 31.1996
46.458 | 1.6528 | 24.9532 | 6.3065 | 0.5074 | 31.2021
46.675 | 1.6502 | 24.9554 | 6.2846 | 0.5114 | 31.2045
46.892 | 1.6494 | 24.9572 | 6.2591 | 0.5152 | 31.2067
47.114 | 1.6501 | 24.9589 | 6.2402 | 0.5191 | 31.2089
47.334 | 1.6521 | 24.9603 | 6.2213 | 0.5215 | 31.2109
47.552 | 1.6551 | 24.9617 | 6.1943 | 0.5218 | 31.2128
47.76 | 1.6589 | 24.963 | 6.1719 | 0.523 | 31.2147
47.983 | 1.6635 | 24.9643 | 6.1509 | 0.5298 | 31.2168
48.198 | 1.6683 | 24.9652 | 6.1299 | 0.5463 | 31.2182
48.41 | 1.6722 | 24.9643 | 6.1072 | 0.5764 | 31.2174
48.614 | 1.6736 | 24.9622 | 6.0838 | 0.6219 | 31.215
48.825 | 1.6721 | 24.9601 | 6.0626 | 0.6755 | 31.2121
49.017 | 1.6678 | 24.9583 | 6.0419 | 0.7212 | 31.2096
49.215 | 1.6615 | 24.9571 | 6.0252 | 0.7459 | 31.2076
49.408 | 1.654 | 24.9571 | 6.0021 | 0.7435 | 31.207
49.566 | 1.6465 | 24.9579 | 5.9824 | 0.7192 | 31.2074
49.719 | 1.6396 | 24.9591 | 5.9618 | 0.6883 | 31.2083
49.897 | 1.6335 | 24.9604 | 5.9463 | 0.6598 | 31.2094
50.048 | 1.6284 | 24.9615 | 5.9281 | 0.6383 | 31.2104
50.191 | 1.6242 | 24.9624 | 5.912 | 0.6289 | 31.2112
50.367 | 1.6208 | 24.9631 | 5.8966 | 0.6228 | 31.2118
50.545 | 1.6179 | 24.9638 | 5.8824 | 0.6091 | 31.2124
50.724 | 1.6155 | 24.9644 | 5.8728 | 0.5916 | 31.213
50.902 | 1.6134 | 24.9649 | 5.8614 | 0.5778 | 31.2135
51.076 | 1.6116 | 24.9653 | 5.8444 | 0.5686 | 31.2138
51.256 | 1.6101 | 24.9655 | 5.8411 | 0.5619 | 31.2139
51.433 | 1.6087 | 24.9657 | 5.827 | 0.5571 | 31.2141
51.614 | 1.6076 | 24.9658 | 5.8206 | 0.5519 | 31.2141
51.784 | 1.6067 | 24.966 | 5.8125 | 0.5461 | 31.2143
51.951 | 1.606 | 24.9661 | 5.8034 | 0.5454 | 31.2143
52.128 | 1.6054 | 24.9661 | 5.7981 | 0.5516 | 31.2143
52.272 | 1.6048 | 24.9661 | 5.7915 | 0.5608 | 31.2142
52.413 | 1.6043 | 24.9661 | 5.7863 | 0.5654 | 31.2143
52.558 | 1.6039 | 24.9662 | 5.78 | 0.5625 | 31.2143
52.709 | 1.6037 | 24.9662 | 5.7757 | 0.5598 | 31.2143
52.867 | 1.6036 | 24.9661 | 5.7704 | 0.56 | 31.2142
53.028 | 1.6035 | 24.9659 | 5.7677 | 0.5604 | 31.2139
53.184 | 1.6033 | 24.9657 | 5.7617 | 0.5612 | 31.2136
53.344 | 1.603 | 24.9654 | 5.7539 | 0.561 | 31.2133
53.496 | 1.6024 | 24.9652 | 5.7475 | 0.5609 | 31.213
53.653 | 1.6017 | 24.9649 | 5.7455 | 0.5618 | 31.2126
53.813 | 1.6008 | 24.9648 | 5.7372 | 0.56 | 31.2123
53.946 | 1.5997 | 24.9648 | 5.7304 | 0.5561 | 31.2122
54.085 | 1.5985 | 24.9648 | 5.7248 | 0.5536 | 31.2122
54.228 | 1.5973 | 24.965 | 5.7175 | 0.5531 | 31.2123
54.359 | 1.5961 | 24.9651 | 5.7103 | 0.5556 | 31.2123
54.505 | 1.5949 | 24.9653 | 5.7046 | 0.5608 | 31.2124
54.642 | 1.5937 | 24.9655 | 5.6973 | 0.5683 | 31.2126
54.788 | 1.5927 | 24.9657 | 5.6906 | 0.5776 | 31.2128
54.945 | 1.5919 | 24.9659 | 5.6813 | 0.587 | 31.213
55.073 | 1.5912 | 24.9661 | 5.6784 | 0.6009 | 31.2132
55.224 | 1.5907 | 24.9662 | 5.6671 | 0.6269 | 31.2133
55.375 | 1.5902 | 24.9663 | 5.6625 | 0.66 | 31.2133
55.5 | 1.5896 | 24.9664 | 5.6532 | 0.6889 | 31.2134
55.636 | 1.589 | 24.9664 | 5.6454 | 0.7217 | 31.2134
55.782 | 1.5883 | 24.9665 | 5.6339 | 0.7704 | 31.2135
55.934 | 1.5877 | 24.9666 | 5.6276 | 0.8363 | 31.2135
56.09 | 1.5872 | 24.9668 | 5.618 | 0.9005 | 31.2137
56.225 | 1.5868 | 24.9669 | 5.6097 | 0.9277 | 31.2139
56.363 | 1.5866 | 24.967 | 5.5996 | 0.9129 | 31.2139
56.484 | 1.5864 | 24.967 | 5.5866 | 0.8702 | 31.2139
56.589 | 1.5863 | 24.9669 | 5.5775 | 0.8067 | 31.2137
56.712 | 1.5861 | 24.9668 | 5.5643 | 0.7372 | 31.2137
56.821 | 1.5859 | 24.9668 | 5.5487 | 0.6775 | 31.2136
56.941 | 1.5856 | 24.9668 | 5.5348 | 0.6319 | 31.2136
57.08 | 1.5853 | 24.9668 | 5.5221 | 0.5993 | 31.2135
57.234 | 1.5848 | 24.9668 | 5.5102 | 0.5791 | 31.2135
57.395 | 1.5842 | 24.9668 | 5.497 | 0.5662 | 31.2134
57.555 | 1.5835 | 24.9669 | 5.4742 | 0.5551 | 31.2135
57.715 | 1.5828 | 24.9671 | 5.4577 | 0.546 | 31.2137
57.875 | 1.5821 | 24.9674 | 5.442 | 0.5382 | 31.214
58.042 | 1.5814 | 24.9676 | 5.4291 | 0.5315 | 31.2142
58.21 | 1.5806 | 24.9677 | 5.4114 | 0.5282 | 31.2144
58.362 | 1.5797 | 24.9678 | 5.4005 | 0.5284 | 31.2144
58.517 | 1.5785 | 24.9681 | 5.3849 | 0.5312 | 31.2146
58.673 | 1.5773 | 24.9683 | 5.3737 | 0.5337 | 31.2148
58.842 | 1.5759 | 24.9685 | 5.3611 | 0.5353 | 31.2149
59.02 | 1.5741 | 24.9687 | 5.3492 | 0.536 | 31.215
59.197 | 1.5719 | 24.969 | 5.3379 | 0.5351 | 31.2152
59.378 | 1.5693 | 24.9694 | 5.3246 | 0.5345 | 31.2155
59.555 | 1.5665 | 24.97 | 5.3128 | 0.5351 | 31.2161
59.726 | 1.5638 | 24.9708 | 5.3022 | 0.5357 | 31.2169
59.902 | 1.5614 | 24.9718 | 5.2932 | 0.5376 | 31.2179
60.094 | 1.5596 | 24.9725 | 5.2814 | 0.5411 | 31.2187
60.271 | 1.5583 | 24.9731 | 5.2705 | 0.5449 | 31.2193
60.447 | 1.5574 | 24.9735 | 5.2614 | 0.551 | 31.2197
60.597 | 1.5568 | 24.9738 | 5.2537 | 0.5596 | 31.22
60.725 | 1.5564 | 24.9739 | 5.2443 | 0.5664 | 31.2202
60.868 | 1.5561 | 24.9741 | 5.2374 | 0.5696 | 31.2203
60.993 | 1.5559 | 24.9742 | 5.2286 | 0.5716 | 31.2205
61.098 | 1.5558 | 24.9743 | 5.2208 | 0.5767 | 31.2206
61.211 | 1.5557 | 24.9744 | 5.2122 | 0.5892 | 31.2206
61.326 | 1.5555 | 24.9745 | 5.2054 | 0.6075 | 31.2208
61.438 | 1.5554 | 24.9746 | 5.2 | 0.6221 | 31.2209
61.53 | 1.5553 | 24.9746 | 5.1928 | 0.63 | 31.2209
61.65 | 1.5553 | 24.9745 | 5.1856 | 0.6354 | 31.2208
61.795 | 1.5552 | 24.9746 | 5.1819 | 0.6423 | 31.2209
61.949 | 1.5552 | 24.9747 | 5.1834 | 0.6532 | 31.221
62.133 | 1.5552 | 24.9747 | 5.1702 | 0.6664 | 31.221
62.295 | 1.5553 | 24.9748 | 5.1694 | 0.6764 | 31.2211
62.437 | 1.5555 | 24.9748 | 5.1615 | 0.6818 | 31.2212
62.572 | 1.5558 | 24.9749 | 5.1528 | 0.6911 | 31.2213
62.676 | 1.5563 | 24.975 | 5.1499 | 0.7034 | 31.2214
62.759 | 1.5632 | 24.9748 | 5.1374 | 0.6581 | 31.2217
62.834 | 1.5637 | 24.9738 | 5.1318 | 0.6478 | 31.2205
62.928 | 1.5632 | 24.9728 | 5.1308 | 0.6445 | 31.2193
63.032 | 1.562 | 24.9725 | 5.1294 | 0.6448 | 31.2188
63.302 | 1.5712 | 24.967 | 5.0518 | 0.6279 | 31.2126
63.321 | 1.5682 | 24.9674 | 4.9792 | 0.6065 | 31.2129
63.381 | 1.5646 | 24.9674 | 4.9687 | 0.6044 | 31.2127
63.469 | 1.5609 | 24.9681 | 4.9612 | 0.6063 | 31.2132
63.59 | 1.5577 | 24.9692 | 4.9507 | 0.6105 | 31.2144
63.714 | 1.5553 | 24.9703 | 4.9415 | 0.6149 | 31.2156
63.836 | 1.5537 | 24.9711 | 4.9306 | 0.6168 | 31.2164
63.945 | 1.5525 | 24.9718 | 4.9223 | 0.6173 | 31.2172
64.079 | 1.5518 | 24.9722 | 4.9098 | 0.6178 | 31.2177
64.224 | 1.5513 | 24.9725 | 4.9029 | 0.6163 | 31.218
64.37 | 1.551 | 24.9728 | 4.891 | 0.6137 | 31.2183
64.54 | 1.5508 | 24.9731 | 4.8811 | 0.6143 | 31.2186
64.71 | 1.5507 | 24.9733 | 4.8773 | 0.619 | 31.219
64.903 | 1.5507 | 24.9735 | 4.8692 | 0.6213 | 31.2192
65.068 | 1.5508 | 24.9737 | 4.8624 | 0.6178 | 31.2194
65.236 | 1.551 | 24.9738 | 4.8582 | 0.6126 | 31.2196
65.397 | 1.5511 | 24.974 | 4.8529 | 0.608 | 31.2199
65.553 | 1.5513 | 24.9741 | 4.8465 | 0.6039 | 31.2199
65.72 | 1.5514 | 24.9742 | 4.8421 | 0.6016 | 31.22
65.86 | 1.5515 | 24.9742 | 4.8346 | 0.6028 | 31.2201
65.988 | 1.5516 | 24.9742 | 4.8302 | 0.608 | 31.2201
66.106 | 1.5516 | 24.9743 | 4.826 | 0.6177 | 31.2202
66.24 | 1.5517 | 24.9743 | 4.8205 | 0.6299 | 31.2202
66.377 | 1.5517 | 24.9743 | 4.8162 | 0.6403 | 31.2203
66.506 | 1.5516 | 24.9744 | 4.8117 | 0.6469 | 31.2204
66.661 | 1.5516 | 24.9744 | 4.8097 | 0.6524 | 31.2203
66.8 | 1.5516 | 24.9744 | 4.8068 | 0.66 | 31.2203
66.945 | 1.5516 | 24.9744 | 4.7997 | 0.6688 | 31.2204
67.093 | 1.5516 | 24.9744 | 4.799 | 0.6777 | 31.2203
67.201 | 1.5516 | 24.9744 | 4.7943 | 0.6887 | 31.2203
67.295 | 1.5516 | 24.9744 | 4.7931 | 0.7009 | 31.2203
67.369 | 1.5516 | 24.9745 | 4.7933 | 0.7093 | 31.2204
67.448 | 1.5517 | 24.9744 | 4.7897 | 0.7121 | 31.2204
67.537 | 1.5517 | 24.9745 | 4.7887 | 0.7142 | 31.2205
67.639 | 1.5518 | 24.9745 | 4.785 | 0.7193 | 31.2204
67.76 | 1.5518 | 24.9745 | 4.7853 | 0.726 | 31.2205
67.879 | 1.5518 | 24.9746 | 4.782 | 0.7332 | 31.2206
68.003 | 1.5519 | 24.9746 | 4.781 | 0.7352 | 31.2206
68.121 | 1.552 | 24.9745 | 4.781 | 0.7273 | 31.2205
68.228 | 1.5521 | 24.9744 | 4.7794 | 0.7206 | 31.2204
68.368 | 1.552 | 24.9744 | 4.7781 | 0.7265 | 31.2204
68.509 | 1.552 | 24.9744 | 4.776 | 0.7433 | 31.2204
68.635 | 1.5521 | 24.9744 | 4.7725 | 0.7689 | 31.2204
68.764 | 1.5537 | 24.9746 | 4.7633 | 0.7854 | 31.2208
68.818 | 1.5542 | 24.9744 | 4.7689 | 0.7773 | 31.2206
68.958 | 1.5546 | 24.9742 | 4.7589 | 0.7943 | 31.2203
69.016 | 1.5544 | 24.974 | 4.758 | 0.8135 | 31.2201
69.093 | 1.554 | 24.9739 | 4.7554 | 0.8275 | 31.2199
69.185 | 1.5535 | 24.974 | 4.7535 | 0.8235 | 31.22
69.286 | 1.553 | 24.9741 | 4.7515 | 0.8084 | 31.2201
69.372 | 1.5527 | 24.9743 | 4.7503 | 0.7954 | 31.2203
69.477 | 1.5526 | 24.9744 | 4.7492 | 0.7887 | 31.2204
69.576 | 1.5525 | 24.9744 | 4.7491 | 0.7902 | 31.2204
69.684 | 1.5525 | 24.9744 | 4.7475 | 0.7997 | 31.2204
69.787 | 1.5525 | 24.9744 | 4.7482 | 0.8161 | 31.2204
69.881 | 1.5525 | 24.9744 | 4.7466 | 0.8423 | 31.2203
69.978 | 1.5526 | 24.9743 | 4.7481 | 0.8645 | 31.2202
70.136 | 1.5533 | 24.9728 | 4.7432 | 0.8486 | 31.2184
70.197 | 1.5535 | 24.9715 | 4.7429 | 0.8337 | 31.2168
70.358 | 1.5695 | 24.9731 | 4.7397 | 0.946 | 31.2202

## H1
DEPTH | TEMP | DENSITY | OXY | FLUORESCENCE | SALINITY
0.352 | 20.4406 | 18.7457 | 9.5232 | 9.7086 | 27.2444
0.469 | 20.4236 | 18.7618 | 9.6385 | 9.6352 | 27.2599
0.611 | 20.3882 | 18.8011 | 9.7022 | 9.5287 | 27.2998
0.764 | 20.3245 | 18.8691 | 9.7173 | 9.4123 | 27.3679
0.934 | 20.2178 | 18.9646 | 9.7173 | 9.3279 | 27.4579
1.109 | 20.0478 | 19.0892 | 9.7121 | 9.2881 | 27.5652
1.263 | 19.793 | 19.2475 | 9.6948 | 9.2944 | 27.6892
1.389 | 19.4432 | 19.4408 | 9.6755 | 9.3538 | 27.8287
1.496 | 19.0141 | 19.6675 | 9.6331 | 9.4563 | 27.9879
1.595 | 18.5452 | 19.9195 | 9.5881 | 9.5853 | 28.1696
1.695 | 18.0785 | 20.1759 | 9.5458 | 9.7297 | 28.3599
1.823 | 17.6368 | 20.417 | 9.508 | 9.8854 | 28.54
1.956 | 17.2244 | 20.6367 | 9.4525 | 10.0628 | 28.7028
2.055 | 16.8385 | 20.835 | 9.402 | 10.2589 | 28.8472
2.119 | 16.4741 | 21.0147 | 9.3501 | 10.4428 | 28.9752
2.191 | 16.1249 | 21.1805 | 9.2949 | 10.6116 | 29.0908
2.323 | 15.7814 | 21.3371 | 9.2487 | 10.8154 | 29.1972
2.497 | 15.4337 | 21.4901 | 9.1737 | 11.1249 | 29.2991
2.676 | 15.0751 | 21.6436 | 9.0824 | 11.6183 | 29.4
2.875 | 14.6978 | 21.798 | 8.969 | 12.3895 | 29.4984
3.094 | 14.2841 | 21.9522 | 8.8503 | 13.498 | 29.5885
3.312 | 13.8072 | 22.1092 | 8.7183 | 14.9099 | 29.668
3.527 | 13.2518 | 22.2784 | 8.5852 | 16.5702 | 29.7462
3.731 | 12.6326 | 22.4682 | 8.4571 | 18.4886 | 29.8394
3.939 | 11.9886 | 22.6769 | 8.3231 | 20.6718 | 29.9558
4.159 | 11.3609 | 22.8894 | 8.1988 | 23.0693 | 30.0858
4.379 | 10.775 | 23.0899 | 8.0804 | 25.5523 | 30.2142
4.59 | 10.24 | 23.2717 | 7.9796 | 27.8771 | 30.3334
4.797 | 9.7552 | 23.4347 | 7.88 | 29.7773 | 30.4422
4.993 | 9.3149 | 23.5798 | 7.7845 | 31.081 | 30.5398
5.159 | 8.9142 | 23.7092 | 7.6883 | 31.7286 | 30.6273
5.311 | 8.5515 | 23.8242 | 7.6016 | 31.7475 | 30.7057
5.449 | 8.2254 | 23.9254 | 7.5277 | 31.1798 | 30.7746
5.579 | 7.9354 | 24.0141 | 7.4587 | 30.0796 | 30.8354
5.707 | 7.6815 | 24.0924 | 7.3978 | 28.5565 | 30.8905
5.852 | 7.4622 | 24.1597 | 7.3404 | 26.7446 | 30.9382
6.011 | 7.2718 | 24.2161 | 7.2949 | 24.7996 | 30.9775
6.175 | 7.1036 | 24.2637 | 7.2605 | 22.9134 | 31.0098
6.336 | 6.9525 | 24.3048 | 7.2423 | 21.3211 | 31.0371
6.507 | 6.8153 | 24.3418 | 7.2229 | 20.2266 | 31.0618
6.67 | 6.6913 | 24.3761 | 7.2143 | 19.6688 | 31.0853
6.863 | 6.5809 | 24.4079 | 7.2114 | 19.6087 | 31.1081
7.064 | 6.4841 | 24.4379 | 7.2197 | 20.0821 | 31.1309
7.266 | 6.3996 | 24.4646 | 7.2357 | 21.0865 | 31.1514
7.456 | 6.3246 | 24.4861 | 7.2598 | 22.4673 | 31.167
7.634 | 6.2571 | 24.5038 | 7.2855 | 23.9841 | 31.1791
7.795 | 6.1973 | 24.5191 | 7.3087 | 25.3224 | 31.1893
7.971 | 6.1448 | 24.5316 | 7.3332 | 26.1674 | 31.1971
8.174 | 6.0979 | 24.5413 | 7.3511 | 26.4093 | 31.2022
8.378 | 6.0547 | 24.5499 | 7.3719 | 26.2755 | 31.2066
8.576 | 6.0146 | 24.5588 | 7.3974 | 26.0812 | 31.2118
8.767 | 5.978 | 24.569 | 7.4234 | 25.7942 | 31.2192
8.951 | 5.9461 | 24.5805 | 7.4475 | 25.1116 | 31.229
9.142 | 5.9191 | 24.5917 | 7.4609 | 23.7589 | 31.2392
9.341 | 5.8942 | 24.5991 | 7.4974 | 21.7681 | 31.2448
9.543 | 5.867 | 24.6025 | 7.5027 | 19.4719 | 31.245
9.735 | 5.8366 | 24.6074 | 7.5148 | 17.2155 | 31.2468
9.929 | 5.8059 | 24.6169 | 7.5255 | 15.1984 | 31.2542
10.13 | 5.776 | 24.6265 | 7.5368 | 13.3494 | 31.2621
10.335 | 5.7443 | 24.6323 | 7.5474 | 11.5924 | 31.2648
10.544 | 5.7082 | 24.6354 | 7.5632 | 10.1155 | 31.2634
10.756 | 5.6673 | 24.6389 | 7.5771 | 8.9114 | 31.2619
10.97 | 5.6237 | 24.6445 | 7.5901 | 7.8462 | 31.2626
11.173 | 5.5799 | 24.6523 | 7.6056 | 7.0312 | 31.2662
11.365 | 5.5368 | 24.6599 | 7.6222 | 6.3937 | 31.2695
11.58 | 5.4932 | 24.6651 | 7.6351 | 5.852 | 31.2699
11.815 | 5.4476 | 24.6687 | 7.6491 | 5.4625 | 31.268
12.047 | 5.3999 | 24.673 | 7.6655 | 5.1386 | 31.2666
12.276 | 5.3533 | 24.6811 | 7.6826 | 4.8016 | 31.2704
12.518 | 5.3132 | 24.6947 | 7.7053 | 4.4301 | 31.2818
12.741 | 5.2841 | 24.711 | 7.7279 | 4.0473 | 31.2984
12.945 | 5.2674 | 24.7264 | 7.7509 | 3.6956 | 31.3156
13.165 | 5.2613 | 24.7387 | 7.774 | 3.3789 | 31.3302
13.413 | 5.2617 | 24.7462 | 7.7952 | 3.0649 | 31.3397
13.66 | 5.2642 | 24.7495 | 7.8152 | 2.772 | 31.3442
13.902 | 5.2657 | 24.7506 | 7.8293 | 2.5681 | 31.3459
14.149 | 5.2647 | 24.7505 | 7.8442 | 2.4218 | 31.3456
14.403 | 5.2602 | 24.7495 | 7.8581 | 2.2649 | 31.3438
14.654 | 5.2521 | 24.749 | 7.8778 | 2.1253 | 31.3419
14.923 | 5.2419 | 24.7507 | 7.8944 | 2.0232 | 31.3426
15.169 | 5.2319 | 24.7546 | 7.9068 | 1.9407 | 31.3462
15.418 | 5.2237 | 24.7591 | 7.914 | 1.8731 | 31.3508
15.673 | 5.2178 | 24.7638 | 7.9197 | 1.8067 | 31.3559
15.909 | 5.2144 | 24.7684 | 7.9289 | 1.7509 | 31.3612
16.144 | 5.2128 | 24.7722 | 7.9442 | 1.723 | 31.3658
16.371 | 5.2119 | 24.7747 | 7.9505 | 1.7085 | 31.3688
16.552 | 5.2108 | 24.7762 | 7.9522 | 1.6879 | 31.3706
16.737 | 5.209 | 24.7771 | 7.9538 | 1.6509 | 31.3715
16.926 | 5.2062 | 24.7779 | 7.9567 | 1.5869 | 31.3721
17.092 | 5.2024 | 24.7787 | 7.9635 | 1.504 | 31.3725
17.246 | 5.1972 | 24.7788 | 7.9681 | 1.4093 | 31.372
17.369 | 5.1901 | 24.7784 | 7.978 | 1.3016 | 31.3705
17.484 | 5.1808 | 24.7775 | 7.9906 | 1.2089 | 31.3681
17.61 | 5.1693 | 24.7764 | 8.0074 | 1.1559 | 31.365
17.782 | 5.1558 | 24.7755 | 8.0245 | 1.1332 | 31.362
17.972 | 5.1407 | 24.7754 | 8.0392 | 1.1286 | 31.3599
18.168 | 5.1252 | 24.7765 | 8.0477 | 1.1478 | 31.3592
18.356 | 5.1105 | 24.779 | 8.0547 | 1.1917 | 31.3603
18.55 | 5.097 | 24.7819 | 8.063 | 1.2631 | 31.3621
18.75 | 5.0837 | 24.783 | 8.065 | 1.3491 | 31.3616
18.943 | 5.0681 | 24.7818 | 8.0664 | 1.4295 | 31.358
19.128 | 5.0488 | 24.78 | 8.0631 | 1.5159 | 31.3531
19.322 | 5.027 | 24.7804 | 7.8096 | 1.5772 | 31.3507
19.524 | 5.006 | 24.7842 | 7.6306 | 1.5701 | 31.3526
19.729 | 4.9885 | 24.7897 | 7.8274 | 1.5094 | 31.3571
19.939 | 4.9746 | 24.7942 | 7.9287 | 1.425 | 31.361
20.128 | 4.9628 | 24.7971 | 7.9644 | 1.3286 | 31.363
20.329 | 4.9529 | 24.7999 | 7.9778 | 1.2202 | 31.3653
20.532 | 4.9463 | 24.8049 | 7.9774 | 1.1305 | 31.3706
20.754 | 4.9441 | 24.8101 | 7.9754 | 1.0799 | 31.377
20.965 | 4.9441 | 24.8121 | 7.9741 | 1.0583 | 31.3794
21.188 | 4.9428 | 24.8105 | 7.9706 | 1.0447 | 31.3773
21.404 | 4.9374 | 24.807 | 7.9721 | 1.0175 | 31.3721
21.616 | 4.9256 | 24.8015 | 7.9702 | 0.9909 | 31.3636
21.815 | 4.9055 | 24.7954 | 7.9726 | 0.987 | 31.3532
21.992 | 4.8775 | 24.7907 | 7.9732 | 1.0052 | 31.3435
22.117 | 4.8441 | 24.7894 | 7.976 | 1.0424 | 31.3374
22.215 | 4.809 | 24.7916 | 7.9815 | 1.0712 | 31.3355
22.282 | 4.7759 | 24.7964 | 7.9851 | 1.0517 | 31.3373
22.336 | 4.7475 | 24.8026 | 7.9921 | 1.006 | 31.3413
22.408 | 4.7245 | 24.8082 | 8.0002 | 0.9699 | 31.3453
22.54 | 4.7059 | 24.812 | 8.0094 | 0.9491 | 31.3477
22.709 | 4.6907 | 24.815 | 8.0211 | 0.95 | 31.3496
22.877 | 4.6791 | 24.8191 | 8.039 | 0.98 | 31.3532
23.035 | 4.6721 | 24.8245 | 8.0487 | 1.0338 | 31.3591
23.214 | 4.6703 | 24.8298 | 8.0619 | 1.1009 | 31.3656
23.375 | 4.6723 | 24.8337 | 8.0723 | 1.1862 | 31.3707
23.559 | 4.6752 | 24.8342 | 8.0807 | 1.3132 | 31.3717
23.712 | 4.6745 | 24.8309 | 8.0906 | 1.4621 | 31.3674
23.885 | 4.6678 | 24.8267 | 8.0947 | 1.5707 | 31.3613
24.074 | 4.657 | 24.8263 | 8.0924 | 1.6608 | 31.3594
24.264 | 4.6456 | 24.8289 | 8.0803 | 1.7402 | 31.3611
24.444 | 4.6345 | 24.831 | 8.0718 | 1.706 | 31.3624
24.62 | 4.6238 | 24.8331 | 8.0586 | 1.5481 | 31.3636
24.798 | 4.6147 | 24.8366 | 8.0444 | 1.3855 | 31.3668
24.992 | 4.6082 | 24.8405 | 8.0334 | 1.2709 | 31.371
25.157 | 4.604 | 24.8434 | 8.0257 | 1.1788 | 31.3741
25.302 | 4.6012 | 24.845 | 8.0118 | 1.1163 | 31.3757
25.45 | 4.5988 | 24.8458 | 8.0094 | 1.0965 | 31.3764
25.645 | 4.5956 | 24.8453 | 7.9998 | 1.1085 | 31.3754
25.849 | 4.5901 | 24.8436 | 7.9869 | 1.1487 | 31.3725
26.043 | 4.5813 | 24.8412 | 7.9708 | 1.1957 | 31.3684
26.249 | 4.5686 | 24.8386 | 7.9576 | 1.2079 | 31.3634
26.459 | 4.5512 | 24.8352 | 7.9432 | 1.187 | 31.357
26.68 | 4.528 | 24.8313 | 7.9271 | 1.1694 | 31.3491
26.897 | 4.4988 | 24.8281 | 7.9082 | 1.1775 | 31.3413
27.093 | 4.4645 | 24.8263 | 7.8981 | 1.2142 | 31.3347
27.275 | 4.4258 | 24.825 | 7.8842 | 1.245 | 31.3281
27.412 | 4.3832 | 24.8243 | 7.8743 | 1.2342 | 31.3219
27.535 | 4.3387 | 24.8254 | 7.8611 | 1.1985 | 31.3177
27.703 | 4.2939 | 24.8282 | 7.849 | 1.1636 | 31.3157
27.895 | 4.2507 | 24.8323 | 7.8434 | 1.1344 | 31.3154
28.111 | 4.2115 | 24.8387 | 7.8302 | 1.1122 | 31.3187
28.327 | 4.1792 | 24.8474 | 7.8167 | 1.0996 | 31.3258
28.555 | 4.155 | 24.8564 | 7.7976 | 1.0924 | 31.3341
28.78 | 4.1375 | 24.8627 | 7.7713 | 1.0879 | 31.3399
29.011 | 4.1232 | 24.8653 | 7.7382 | 1.0745 | 31.3415
29.226 | 4.1086 | 24.8646 | 7.7077 | 1.0461 | 31.3387
29.45 | 4.0904 | 24.8612 | 7.6776 | 1.0247 | 31.3323
29.685 | 4.066 | 24.856 | 7.6485 | 1.0249 | 31.3228
29.912 | 4.0349 | 24.8515 | 7.6167 | 1.0404 | 31.3134
30.123 | 3.9997 | 24.8502 | 7.5818 | 1.0609 | 31.3076
30.283 | 3.9641 | 24.8524 | 7.545 | 1.0815 | 31.3061
30.44 | 3.9306 | 24.8564 | 7.5089 | 1.1116 | 31.3071
30.616 | 3.9 | 24.8603 | 7.4694 | 1.1363 | 31.3084
30.801 | 3.8717 | 24.8629 | 7.4356 | 1.1237 | 31.3084
31.011 | 3.844 | 24.864 | 7.3967 | 1.1052 | 31.3065
31.194 | 3.8149 | 24.8635 | 7.3564 | 1.1076 | 31.3025
31.397 | 3.782 | 24.8605 | 7.3156 | 1.1089 | 31.295
31.569 | 3.7424 | 24.8548 | 7.2746 | 1.1092 | 31.2832
31.732 | 3.6946 | 24.8487 | 7.236 | 1.1097 | 31.2701
31.931 | 3.6393 | 24.8439 | 7.198 | 1.1131 | 31.2578
32.103 | 3.577 | 24.8396 | 7.1573 | 1.1373 | 31.2452
32.308 | 3.5075 | 24.8356 | 7.114 | 1.1658 | 31.2326
32.494 | 3.4316 | 24.8335 | 7.0679 | 1.1713 | 31.2215
32.652 | 3.3514 | 24.8341 | 7.02 | 1.157 | 31.2135
32.822 | 3.2709 | 24.8392 | 6.9748 | 1.1454 | 31.2112
32.979 | 3.1955 | 24.85 | 6.9278 | 1.154 | 31.2167
33.155 | 3.1292 | 24.863 | 6.8854 | 1.185 | 31.226
33.304 | 3.0712 | 24.8727 | 6.8483 | 1.2448 | 31.2321
33.474 | 3.0165 | 24.8758 | 6.8077 | 1.3354 | 31.2304
33.643 | 2.96 | 24.8745 | 6.7673 | 1.4524 | 31.223
33.824 | 2.9006 | 24.8741 | 6.7313 | 1.6234 | 31.2164
34.036 | 2.8397 | 24.8759 | 6.6925 | 1.8563 | 31.2126
34.238 | 2.7791 | 24.879 | 6.6594 | 2.0688 | 31.2104
34.441 | 2.7203 | 24.8831 | 6.6248 | 2.159 | 31.2097
34.649 | 2.6634 | 24.8864 | 6.5844 | 2.1022 | 31.2082
34.866 | 2.6077 | 24.8884 | 6.5558 | 1.9411 | 31.2054
35.088 | 2.5537 | 24.8917 | 6.5245 | 1.7342 | 31.2044
35.307 | 2.5034 | 24.8973 | 6.4927 | 1.5337 | 31.2066
35.509 | 2.4582 | 24.9031 | 6.462 | 1.3706 | 31.2095
35.722 | 2.4176 | 24.9075 | 6.4296 | 1.2444 | 31.2113
35.938 | 2.3802 | 24.9108 | 6.3958 | 1.1458 | 31.2119
36.142 | 2.3444 | 24.9126 | 6.3649 | 1.064 | 31.211
36.329 | 2.309 | 24.9134 | 6.3325 | 0.9884 | 31.2087
36.516 | 2.2746 | 24.9152 | 6.3036 | 0.9283 | 31.2078
36.715 | 2.2434 | 24.9195 | 6.2743 | 0.8965 | 31.2104
36.923 | 2.2174 | 24.9251 | 6.2425 | 0.8915 | 31.215
37.114 | 2.1964 | 24.9298 | 6.2166 | 0.8976 | 31.219
37.312 | 2.179 | 24.9323 | 6.1873 | 0.8926 | 31.2206
37.507 | 2.1628 | 24.9329 | 6.1816 | 0.8768 | 31.2199
37.716 | 2.1459 | 24.9316 | 6.151 | 0.8611 | 31.2167
37.909 | 2.1265 | 24.9294 | 6.1322 | 0.8493 | 31.2123
38.104 | 2.1043 | 24.9274 | 6.1117 | 0.8408 | 31.2078
38.299 | 2.0801 | 24.9267 | 6.0964 | 0.8253 | 31.2048
38.456 | 2.0554 | 24.9276 | 6.0797 | 0.8046 | 31.2038
38.608 | 2.0315 | 24.9295 | 6.0627 | 0.7995 | 31.204
38.818 | 2.0091 | 24.9313 | 6.0494 | 0.817 | 31.2044
39.023 | 1.988 | 24.9331 | 6.0355 | 0.8505 | 31.2048
39.252 | 1.9679 | 24.9348 | 6.0206 | 0.8803 | 31.2052
39.448 | 1.9489 | 24.9366 | 6.0112 | 0.8865 | 31.2058
39.646 | 1.9311 | 24.9384 | 6.0009 | 0.8811 | 31.2066
39.868 | 1.9142 | 24.9397 | 5.9855 | 0.8628 | 31.2067
40.088 | 1.8979 | 24.9405 | 5.9755 | 0.8201 | 31.2063
40.307 | 1.8821 | 24.9411 | 5.9632 | 0.77 | 31.2058
40.538 | 1.8668 | 24.9419 | 5.9505 | 0.7258 | 31.2055
40.775 | 1.8525 | 24.9432 | 5.9403 | 0.6924 | 31.206
41.008 | 1.8402 | 24.946 | 5.9332 | 0.6735 | 31.2083
41.208 | 1.8313 | 24.9499 | 5.9233 | 0.6639 | 31.2125
41.347 | 1.8261 | 24.954 | 5.9166 | 0.6508 | 31.2172
41.539 | 1.8248 | 24.9542 | 5.8865 | 0.5986 | 31.2174
41.603 | 1.8248 | 24.9532 | 5.8832 | 0.6033 | 31.2161
41.679 | 1.8242 | 24.9524 | 5.8767 | 0.5985 | 31.215
41.77 | 1.8227 | 24.9515 | 5.8727 | 0.583 | 31.2139
41.863 | 1.8202 | 24.9507 | 5.8677 | 0.5687 | 31.2126
41.984 | 1.8167 | 24.9498 | 5.8674 | 0.5613 | 31.2112
42.147 | 1.812 | 24.9488 | 5.8642 | 0.5633 | 31.2096
42.335 | 1.8062 | 24.9479 | 5.858 | 0.5774 | 31.2079
42.508 | 1.7994 | 24.9475 | 5.8522 | 0.6005 | 31.2068
42.642 | 1.7921 | 24.9477 | 5.847 | 0.6187 | 31.2066
42.78 | 1.785 | 24.9482 | 5.8434 | 0.6234 | 31.2066
42.906 | 1.7783 | 24.949 | 5.841 | 0.6227 | 31.207
42.998 | 1.7723 | 24.9499 | 5.832 | 0.6249 | 31.2077
43.105 | 1.7672 | 24.9508 | 5.8311 | 0.6292 | 31.2083
43.208 | 1.7629 | 24.9515 | 5.8252 | 0.6305 | 31.2088
43.285 | 1.7591 | 24.9519 | 5.8247 | 0.6287 | 31.209
43.351 | 1.7556 | 24.9518 | 5.8175 | 0.6212 | 31.2087
43.419 | 1.752 | 24.9514 | 5.8139 | 0.605 | 31.2078
43.529 | 1.7479 | 24.9508 | 5.8144 | 0.5862 | 31.2067
43.645 | 1.7432 | 24.9504 | 5.7974 | 0.57 | 31.2058
43.77 | 1.7383 | 24.9505 | 5.7904 | 0.5597 | 31.2055
43.896 | 1.7335 | 24.9511 | 5.7829 | 0.5571 | 31.2059
44.005 | 1.7291 | 24.9518 | 5.7727 | 0.5602 | 31.2065
44.133 | 1.7254 | 24.9525 | 5.7606 | 0.5722 | 31.207
44.253 | 1.7224 | 24.9533 | 5.7524 | 0.602 | 31.2078
44.38 | 1.7203 | 24.9539 | 5.7444 | 0.654 | 31.2084
44.495 | 1.7188 | 24.9546 | 5.7369 | 0.7155 | 31.2091
44.579 | 1.718 | 24.9548 | 5.7296 | 0.7607 | 31.2093
44.683 | 1.7175 | 24.9549 | 5.7217 | 0.7771 | 31.2093
44.799 | 1.7173 | 24.9549 | 5.715 | 0.7657 | 31.2094
44.929 | 1.7175 | 24.9549 | 5.7086 | 0.7304 | 31.2094
45.068 | 1.718 | 24.9551 | 5.7034 | 0.6892 | 31.2096
45.192 | 1.719 | 24.9555 | 5.6953 | 0.6558 | 31.2102
45.338 | 1.7206 | 24.9558 | 5.6934 | 0.6259 | 31.2108
45.47 | 1.7225 | 24.956 | 5.6897 | 0.6005 | 31.2112
45.607 | 1.7243 | 24.9558 | 5.6877 | 0.5863 | 31.211
45.738 | 1.7258 | 24.9551 | 5.6819 | 0.5832 | 31.2103
45.87 | 1.7268 | 24.9544 | 5.6783 | 0.5878 | 31.2096
46.027 | 1.7273 | 24.954 | 5.6767 | 0.5998 | 31.2091
46.143 | 1.7276 | 24.954 | 5.6743 | 0.6192 | 31.209
46.202 | 1.7853 | 24.9384 | 5.6652 | 0.6077 | 31.1943

## H2
DEPTH | TEMP | DENSITY | OXY | FLUORESCENCE | SALINITY
0.385 | 19.6517 | 17.6379 | 9.186 | 16.7709 | 25.5254
0.461 | 19.7018 | 17.5402 | 9.2466 | 16.6216 | 25.413
0.576 | 19.7027 | 17.707 | 9.3821 | 16.4311 | 25.6329
0.643 | 19.6425 | 17.9564 | 9.4588 | 16.2995 | 25.9416
0.748 | 19.5548 | 18.2374 | 9.5252 | 16.1635 | 26.2828
0.876 | 19.4545 | 18.5099 | 9.5455 | 16.0257 | 26.6087
1.013 | 19.3482 | 18.7655 | 9.5222 | 15.8855 | 26.9104
1.145 | 19.2294 | 19.0045 | 9.4774 | 15.7594 | 27.1862
1.289 | 19.08 | 19.2285 | 9.4077 | 15.6857 | 27.4326
1.448 | 18.8778 | 19.447 | 9.3583 | 15.6719 | 27.655
1.614 | 18.609 | 19.6721 | 9.3196 | 15.6971 | 27.8651
1.783 | 18.2687 | 19.9108 | 9.3048 | 15.769 | 28.0716
1.934 | 17.8548 | 20.1654 | 9.3126 | 15.8957 | 28.2773
2.045 | 17.3821 | 20.4363 | 9.329 | 16.0618 | 28.4881
2.132 | 16.8892 | 20.7141 | 9.3406 | 16.2359 | 28.7043
2.231 | 16.4072 | 20.9802 | 9.3597 | 16.3773 | 28.9108
2.356 | 15.9343 | 21.2258 | 9.3843 | 16.4788 | 29.0954
2.511 | 15.4472 | 21.4571 | 9.3997 | 16.5667 | 29.2598
2.681 | 14.93 | 21.6843 | 9.4109 | 16.6729 | 29.4133
2.869 | 14.3888 | 21.9109 | 9.3883 | 16.8285 | 29.5626
3.089 | 13.8425 | 22.1321 | 9.3685 | 17.0706 | 29.7067
3.306 | 13.3074 | 22.3406 | 9.3512 | 17.4559 | 29.8407
3.504 | 12.79 | 22.532 | 9.3342 | 18.0372 | 29.9601
3.692 | 12.2892 | 22.7053 | 9.318 | 18.8358 | 30.0633
3.872 | 11.8016 | 22.8621 | 9.3095 | 19.8064 | 30.1512
4.058 | 11.3271 | 23.0058 | 9.3004 | 20.8244 | 30.228
4.256 | 10.8752 | 23.1446 | 9.2766 | 21.7692 | 30.3063
4.429 | 10.4665 | 23.2845 | 9.2433 | 22.5795 | 30.3978
4.555 | 10.1222 | 23.4196 | 9.1837 | 23.2319 | 30.4985
4.711 | 9.4332 | 23.7326 | 8.7628 | 24.7005 | 30.7589
4.766 | 9.3427 | 23.7479 | 8.6318 | 24.7322 | 30.7605
4.859 | 9.232 | 23.756 | 8.4931 | 24.5448 | 30.749
4.971 | 9.0923 | 23.7726 | 8.3563 | 24.1481 | 30.7428
5.115 | 8.9268 | 23.7999 | 8.2226 | 23.5758 | 30.7457
5.298 | 8.7418 | 23.8355 | 8.1024 | 22.8512 | 30.7559
5.502 | 8.5435 | 23.878 | 7.9921 | 22.0179 | 30.7728
5.698 | 8.3386 | 23.9263 | 7.8907 | 21.1586 | 30.7964
5.846 | 8.1354 | 23.98 | 7.8023 | 20.3418 | 30.8279
5.979 | 7.9431 | 24.0364 | 7.7254 | 19.5942 | 30.8652
6.112 | 7.7673 | 24.0891 | 7.659 | 18.9348 | 30.9013
6.271 | 7.6067 | 24.1336 | 7.6079 | 18.3773 | 30.9299
6.455 | 7.4549 | 24.1695 | 7.5681 | 17.937 | 30.9494
6.63 | 7.3045 | 24.199 | 7.538 | 17.6636 | 30.9613
6.808 | 7.1496 | 24.2256 | 7.5084 | 17.6137 | 30.9691
7.006 | 6.9885 | 24.2541 | 7.4828 | 17.8418 | 30.9786
7.221 | 6.8258 | 24.29 | 7.4577 | 18.4624 | 30.9977
7.418 | 6.6717 | 24.3343 | 7.4298 | 19.6129 | 31.0291
7.601 | 6.5368 | 24.3822 | 7.4234 | 21.3119 | 31.0685
7.784 | 6.4271 | 24.4276 | 7.4117 | 23.4138 | 31.1088
7.95 | 6.3419 | 24.4656 | 7.4032 | 25.7298 | 31.1437
8.119 | 6.2755 | 24.4931 | 7.3944 | 28.22 | 31.1683
8.277 | 6.2196 | 24.5103 | 7.3819 | 31.0321 | 31.1815
8.423 | 6.1669 | 24.5206 | 7.3724 | 34.2993 | 31.1864
8.577 | 6.1141 | 24.5288 | 7.3625 | 37.8868 | 31.1888
8.728 | 6.0625 | 24.5397 | 7.3585 | 41.1676 | 31.1948
8.881 | 6.016 | 24.5542 | 7.3585 | 43.113 | 31.2062
9.034 | 5.9773 | 24.5694 | 7.3619 | 42.9964 | 31.2196
9.186 | 5.9459 | 24.5821 | 7.3688 | 40.9014 | 31.231
9.317 | 5.9197 | 24.5911 | 7.378 | 37.5013 | 31.2385
9.415 | 5.8954 | 24.5965 | 7.3906 | 33.5727 | 31.2417
9.525 | 5.87 | 24.599 | 7.4054 | 29.6481 | 31.2411
9.669 | 5.8405 | 24.6 | 7.4174 | 26.0491 | 31.238
9.818 | 5.8044 | 24.6008 | 7.4324 | 22.9782 | 31.2337
9.979 | 5.7611 | 24.602 | 7.4525 | 20.4279 | 31.2288
10.146 | 5.7115 | 24.605 | 7.4705 | 18.1759 | 31.2254
10.319 | 5.6593 | 24.6117 | 7.4923 | 15.9535 | 31.2262
10.495 | 5.6087 | 24.6228 | 7.5037 | 13.6918 | 31.2329
10.685 | 5.5632 | 24.6365 | 7.5164 | 11.679 | 31.2437
10.882 | 5.5237 | 24.6493 | 7.5282 | 10.0866 | 31.2543
11.057 | 5.4881 | 24.6588 | 7.539 | 8.7869 | 31.2612
11.205 | 5.4541 | 24.6647 | 7.5485 | 7.7877 | 31.2639
11.319 | 5.4204 | 24.6685 | 7.5574 | 6.9869 | 31.2639
11.422 | 5.3873 | 24.6712 | 7.567 | 6.2226 | 31.2625
11.545 | 5.3557 | 24.6745 | 7.5802 | 5.6181 | 31.2623
11.691 | 5.3276 | 24.6798 | 7.5914 | 5.168 | 31.2651
11.854 | 5.3049 | 24.6867 | 7.6052 | 4.6673 | 31.2706
12.01 | 5.288 | 24.6932 | 7.6201 | 4.0744 | 31.2765
12.12 | 5.2759 | 24.6983 | 7.6391 | 3.4802 | 31.2812
12.203 | 5.2675 | 24.7022 | 7.6533 | 2.9823 | 31.2849
12.275 | 5.2624 | 24.705 | 7.6654 | 2.6047 | 31.2878
12.372 | 5.2599 | 24.7073 | 7.6753 | 2.2982 | 31.2903
12.474 | 5.2596 | 24.7091 | 7.6817 | 2.061 | 31.2926
12.586 | 5.2609 | 24.7108 | 7.6857 | 1.9066 | 31.2949
12.717 | 5.2635 | 24.7125 | 7.6934 | 1.8035 | 31.2975
12.854 | 5.2668 | 24.7143 | 7.7015 | 1.7279 | 31.3001
12.987 | 5.27 | 24.7155 | 7.7081 | 1.6881 | 31.3022
13.106 | 5.2719 | 24.7161 | 7.7172 | 1.7115 | 31.3032
13.209 | 5.2719 | 24.7163 | 7.7251 | 1.8168 | 31.3034
13.326 | 5.2702 | 24.7168 | 7.7336 | 1.9936 | 31.3038
13.434 | 5.2678 | 24.7186 | 7.7415 | 2.2388 | 31.3057
13.571 | 5.2658 | 24.7214 | 7.7527 | 2.4475 | 31.309
13.715 | 5.2642 | 24.7241 | 7.7584 | 2.4366 | 31.3121
13.851 | 5.2622 | 24.7262 | 7.7623 | 2.2723 | 31.3146
13.996 | 5.26 | 24.729 | 7.7707 | 2.1588 | 31.3178
14.127 | 5.2585 | 24.7327 | 7.7786 | 2.0921 | 31.3222
14.272 | 5.2578 | 24.7356 | 7.7866 | 1.9762 | 31.3258
14.433 | 5.2571 | 24.737 | 7.7943 | 1.8443 | 31.3275
14.567 | 5.2556 | 24.7375 | 7.8021 | 1.7439 | 31.3279
14.712 | 5.253 | 24.7375 | 7.8061 | 1.6395 | 31.3275
14.833 | 5.2495 | 24.7373 | 7.806 | 1.5179 | 31.3268
14.965 | 5.2453 | 24.7374 | 7.8025 | 1.3966 | 31.3263
15.096 | 5.2408 | 24.7379 | 7.7981 | 1.2832 | 31.3264
15.26 | 5.2368 | 24.739 | 7.7927 | 1.1858 | 31.3272
15.423 | 5.2337 | 24.7409 | 7.7924 | 1.1232 | 31.3291
15.601 | 5.2318 | 24.743 | 7.7936 | 1.0945 | 31.3316
15.771 | 5.2303 | 24.7442 | 7.7943 | 1.0809 | 31.3329
15.906 | 5.2277 | 24.7439 | 7.7963 | 1.079 | 31.332
16.062 | 5.2232 | 24.7432 | 7.7986 | 1.0863 | 31.3306
16.208 | 5.2174 | 24.7438 | 7.8017 | 1.0794 | 31.3306
16.365 | 5.2114 | 24.7456 | 7.8128 | 1.0417 | 31.332
16.5 | 5.2055 | 24.7472 | 7.8272 | 1.0017 | 31.3332
16.666 | 5.1993 | 24.748 | 7.8432 | 0.9795 | 31.3333
16.85 | 5.1926 | 24.7483 | 7.8565 | 0.9566 | 31.3328
17.019 | 5.1853 | 24.749 | 7.8674 | 0.9283 | 31.3327
17.185 | 5.1776 | 24.7499 | 7.8745 | 0.9058 | 31.3328
17.349 | 5.1694 | 24.7507 | 7.8859 | 0.8938 | 31.3326
17.531 | 5.1593 | 24.7504 | 7.8943 | 0.8937 | 31.3309
17.715 | 5.1458 | 24.7494 | 7.9036 | 0.9036 | 31.3277
17.89 | 5.1283 | 24.7489 | 7.9153 | 0.9189 | 31.3247
18.069 | 5.1074 | 24.75 | 7.9252 | 0.9372 | 31.3233
18.247 | 5.0845 | 24.7531 | 7.9354 | 0.9472 | 31.324
18.406 | 5.062 | 24.7579 | 7.9422 | 0.9388 | 31.327
18.572 | 5.0419 | 24.7638 | 7.9478 | 0.9279 | 31.3317
18.746 | 5.0255 | 24.7698 | 7.9524 | 0.9291 | 31.3371
18.924 | 5.0125 | 24.7748 | 7.9583 | 0.9332 | 31.3416
19.112 | 5.0011 | 24.7778 | 7.9634 | 0.933 | 31.3439
19.304 | 4.9892 | 24.7791 | 7.9677 | 0.9384 | 31.3439
19.494 | 4.975 | 24.7796 | 7.9744 | 0.9505 | 31.3426
19.694 | 4.9582 | 24.7803 | 7.9762 | 0.9573 | 31.3413
19.896 | 4.9401 | 24.7823 | 7.98 | 0.9633 | 31.3414
20.111 | 4.9216 | 24.7845 | 7.9837 | 0.975 | 31.3416
20.314 | 4.9014 | 24.7846 | 7.9866 | 0.9919 | 31.3391
20.515 | 4.8768 | 24.7823 | 7.9897 | 1.0222 | 31.3328
20.7 | 4.8463 | 24.7793 | 7.9932 | 1.052 | 31.325
20.883 | 4.8114 | 24.7786 | 7.9952 | 1.0596 | 31.3195
21.047 | 4.776 | 24.7824 | 7.9983 | 1.0515 | 31.3196
21.206 | 4.7446 | 24.7897 | 7.9985 | 1.039 | 31.3247
21.372 | 4.7193 | 24.798 | 7.9974 | 1.029 | 31.3318
21.532 | 4.6997 | 24.8047 | 7.9976 | 1.0285 | 31.3378
21.706 | 4.6835 | 24.8087 | 7.9923 | 1.0413 | 31.3407
21.896 | 4.6682 | 24.8104 | 7.994 | 1.0682 | 31.3408
22.072 | 4.652 | 24.8108 | 7.9905 | 1.1046 | 31.3392
22.215 | 4.6343 | 24.8111 | 7.987 | 1.1526 | 31.3373
22.348 | 4.6162 | 24.8129 | 7.9908 | 1.2013 | 31.3372
22.464 | 4.5995 | 24.8164 | 7.99 | 1.2167 | 31.3395
22.595 | 4.5856 | 24.8204 | 7.9877 | 1.1882 | 31.3427
22.722 | 4.574 | 24.8237 | 7.9817 | 1.1452 | 31.3454
22.869 | 4.5636 | 24.8259 | 7.9762 | 1.123 | 31.3468
23.036 | 4.5532 | 24.8268 | 7.9748 | 1.1386 | 31.3467
23.226 | 4.5418 | 24.8273 | 7.9747 | 1.1727 | 31.3458
23.387 | 4.529 | 24.8275 | 7.9736 | 1.1951 | 31.3444
23.535 | 4.515 | 24.828 | 7.9725 | 1.2113 | 31.3432
23.656 | 4.5005 | 24.8287 | 7.9649 | 1.2261 | 31.3423
23.8 | 4.4857 | 24.8294 | 7.9517 | 1.2307 | 31.3413
23.932 | 4.4706 | 24.8299 | 7.9401 | 1.2257 | 31.34
24.084 | 4.4553 | 24.8304 | 7.9212 | 1.2135 | 31.3387
24.225 | 4.4401 | 24.8312 | 7.8995 | 1.1973 | 31.3377
24.391 | 4.4253 | 24.8325 | 7.878 | 1.173 | 31.3375
24.565 | 4.4117 | 24.8348 | 7.8516 | 1.1424 | 31.3387
24.718 | 4.3998 | 24.8379 | 7.8229 | 1.1264 | 31.3411
24.822 | 4.39 | 24.8404 | 7.7941 | 1.1369 | 31.3431
24.926 | 4.3815 | 24.8421 | 7.7719 | 1.1692 | 31.3441
25.019 | 4.3735 | 24.8427 | 7.7395 | 1.2195 | 31.3439
25.11 | 4.3645 | 24.842 | 7.7167 | 1.2889 | 31.3418
25.221 | 4.3528 | 24.8395 | 7.6948 | 1.341 | 31.3372
25.373 | 4.3366 | 24.836 | 7.6741 | 1.3441 | 31.3308
25.536 | 4.3157 | 24.8331 | 7.6556 | 1.3195 | 31.3246
25.7 | 4.2921 | 24.8326 | 7.6421 | 1.2695 | 31.321
25.864 | 4.268 | 24.8344 | 7.633 | 1.2095 | 31.3203
26.031 | 4.2438 | 24.8357 | 7.6234 | 1.18 | 31.3189
26.211 | 4.2171 | 24.8343 | 7.6172 | 1.1979 | 31.3138
26.363 | 4.185 | 24.8301 | 7.6126 | 1.2412 | 31.3046
26.532 | 4.1457 | 24.825 | 7.6071 | 1.2691 | 31.2935
26.686 | 4.1002 | 24.8225 | 7.6016 | 1.2801 | 31.2848
26.857 | 4.0523 | 24.8238 | 7.5967 | 1.2782 | 31.2807
27.003 | 4.0058 | 24.8286 | 7.5962 | 1.2545 | 31.2811
27.156 | 3.9639 | 24.8356 | 7.6008 | 1.2361 | 31.285
27.294 | 3.9284 | 24.8433 | 7.6058 | 1.2376 | 31.2904
27.453 | 3.8994 | 24.8506 | 7.6093 | 1.2323 | 31.2962
27.612 | 3.8766 | 24.8574 | 7.6023 | 1.2214 | 31.302
27.787 | 3.8593 | 24.8633 | 7.5881 | 1.2118 | 31.3074
27.967 | 3.8466 | 24.8681 | 7.5764 | 1.1817 | 31.3121
28.15 | 3.838 | 24.8726 | 7.5575 | 1.1282 | 31.3167
28.305 | 3.8329 | 24.8767 | 7.5363 | 1.0728 | 31.3212
28.472 | 3.8301 | 24.8793 | 7.5124 | 1.0339 | 31.3242
28.624 | 3.828 | 24.8803 | 7.4913 | 1.0156 | 31.3252
28.763 | 3.8247 | 24.8799 | 7.4726 | 1.0164 | 31.3243
28.895 | 3.8188 | 24.8781 | 7.4534 | 1.0377 | 31.3213
29.023 | 3.809 | 24.8754 | 7.4321 | 1.0541 | 31.3168
29.172 | 3.7948 | 24.8726 | 7.4128 | 1.0415 | 31.3116
29.306 | 3.7764 | 24.8701 | 7.3969 | 1.0267 | 31.3063
29.47 | 3.7542 | 24.868 | 7.3867 | 1.0274 | 31.3012
29.625 | 3.7292 | 24.8668 | 7.3738 | 1.03 | 31.2968
29.808 | 3.7031 | 24.8674 | 7.3685 | 1.0362 | 31.2946
29.953 | 3.6778 | 24.8698 | 7.3648 | 1.0426 | 31.2947
30.112 | 3.6543 | 24.8725 | 7.3634 | 1.0401 | 31.2954
30.281 | 3.632 | 24.8742 | 7.3635 | 1.0474 | 31.295
30.457 | 3.6088 | 24.8738 | 7.3671 | 1.0775 | 31.2918
30.641 | 3.5816 | 24.8708 | 7.3692 | 1.1223 | 31.285
30.808 | 3.548 | 24.8659 | 7.3662 | 1.17 | 31.2751
30.97 | 3.5095 | 24.8637 | 7.3614 | 1.1975 | 31.268
31.119 | 3.4721 | 24.8679 | 7.3607 | 1.1927 | 31.2692
31.286 | 3.4413 | 24.8766 | 7.3668 | 1.182 | 31.2767
31.426 | 3.4196 | 24.8862 | 7.3713 | 1.1841 | 31.2864
31.595 | 3.4075 | 24.8955 | 7.3712 | 1.175 | 31.2967
31.784 | 3.404 | 24.9036 | 7.3637 | 1.154 | 31.3065
31.975 | 3.4064 | 24.9088 | 7.351 | 1.1429 | 31.3133
32.115 | 3.4106 | 24.9092 | 7.3359 | 1.138 | 31.3142
32.272 | 3.4124 | 24.9062 | 7.3192 | 1.1241 | 31.3106
32.422 | 3.4102 | 24.9023 | 7.3015 | 1.0958 | 31.3056
32.595 | 3.4041 | 24.8992 | 7.2807 | 1.0634 | 31.3009
32.763 | 3.395 | 24.8971 | 7.2589 | 1.0423 | 31.2973
32.939 | 3.3839 | 24.8959 | 7.2365 | 1.0447 | 31.2946
33.136 | 3.3714 | 24.8951 | 7.2088 | 1.0526 | 31.2923
33.335 | 3.3575 | 24.8942 | 7.1836 | 1.0398 | 31.2896
33.546 | 3.3421 | 24.8933 | 7.1514 | 1.0155 | 31.2867
33.747 | 3.325 | 24.8923 | 7.1271 | 1.0019 | 31.2837
33.932 | 3.3058 | 24.891 | 7.1013 | 1.0193 | 31.28
34.092 | 3.2837 | 24.8893 | 7.0722 | 1.0582 | 31.2754
34.257 | 3.2582 | 24.8873 | 7.045 | 1.0914 | 31.2702
34.41 | 3.2297 | 24.8863 | 7.0146 | 1.1273 | 31.2658
34.563 | 3.2003 | 24.8871 | 6.9911 | 1.1815 | 31.2638
34.737 | 3.1714 | 24.889 | 6.9662 | 1.239 | 31.2631
34.921 | 3.1427 | 24.8898 | 6.9428 | 1.2727 | 31.2611
35.129 | 3.1115 | 24.888 | 6.9237 | 1.272 | 31.2555
35.343 | 3.0749 | 24.8836 | 6.8876 | 1.2566 | 31.2462
35.539 | 3.0326 | 24.8806 | 6.8767 | 1.2407 | 31.238
35.703 | 2.9881 | 24.8814 | 6.86 | 1.2183 | 31.2345
35.905 | 2.9447 | 24.8846 | 6.8445 | 1.1977 | 31.234
36.086 | 2.9042 | 24.8889 | 6.83 | 1.1834 | 31.2353
36.292 | 2.8678 | 24.8938 | 6.8238 | 1.1512 | 31.2377
36.505 | 2.8356 | 24.8985 | 6.814 | 1.0934 | 31.2404
36.731 | 2.807 | 24.902 | 6.8078 | 1.0376 | 31.242
36.953 | 2.7811 | 24.9046 | 6.81 | 0.9996 | 31.2426
37.165 | 2.7579 | 24.9075 | 6.8139 | 0.9722 | 31.244
37.392 | 2.7382 | 24.9113 | 6.814 | 0.9439 | 31.2468
37.617 | 2.7224 | 24.915 | 6.8042 | 0.9188 | 31.2499
37.837 | 2.7098 | 24.9179 | 6.7942 | 0.9129 | 31.2523
38.059 | 2.6998 | 24.9203 | 6.7787 | 0.9305 | 31.2543
38.283 | 2.6921 | 24.9228 | 6.7684 | 0.9681 | 31.2567
38.504 | 2.6876 | 24.9261 | 6.7604 | 1.0149 | 31.2604
38.732 | 2.6874 | 24.9306 | 6.7497 | 1.0439 | 31.266
38.94 | 2.6918 | 24.9351 | 6.7264 | 1.0448 | 31.272
39.148 | 2.6994 | 24.9374 | 6.6932 | 1.0449 | 31.2757
39.316 | 2.7078 | 24.9368 | 6.6586 | 1.0733 | 31.2757
39.511 | 2.715 | 24.935 | 6.6193 | 1.1199 | 31.2741
39.728 | 2.7214 | 24.9342 | 6.5783 | 1.1442 | 31.2737
39.939 | 2.7274 | 24.9333 | 6.5385 | 1.1351 | 31.2733
40.162 | 2.7316 | 24.9308 | 6.4967 | 1.11 | 31.2705
40.386 | 2.7321 | 24.927 | 6.4569 | 1.0696 | 31.2658
40.618 | 2.7277 | 24.9224 | 6.4153 | 1.013 | 31.2596
40.832 | 2.7169 | 24.917 | 6.3733 | 0.9588 | 31.2518
41.013 | 2.6982 | 24.9104 | 6.3589 | 0.9266 | 31.2417
41.25 | 2.6701 | 24.903 | 6.2958 | 0.9157 | 31.2297
41.451 | 2.6318 | 24.8953 | 6.2503 | 0.9045 | 31.2163
41.654 | 2.5826 | 24.8876 | 6.2119 | 0.8858 | 31.202
41.877 | 2.5219 | 24.88 | 6.1711 | 0.8757 | 31.1866
42.095 | 2.4518 | 24.8752 | 6.135 | 0.8736 | 31.174
42.299 | 2.3785 | 24.877 | 6.1123 | 0.8666 | 31.1695
42.507 | 2.3078 | 24.8836 | 6.0668 | 0.8511 | 31.1712
42.721 | 2.2416 | 24.8899 | 6.0424 | 0.8294 | 31.1731
42.915 | 2.1773 | 24.8932 | 5.9791 | 0.8147 | 31.1716
43.132 | 2.1108 | 24.8921 | 5.9332 | 0.805 | 31.1642
43.347 | 2.0393 | 24.8896 | 5.901 | 0.7849 | 31.1549
43.541 | 1.9663 | 24.8931 | 5.8406 | 0.7645 | 31.153
43.675 | 1.8998 | 24.9044 | 5.7942 | 0.7537 | 31.1614
43.79 | 1.8458 | 24.9187 | 5.7531 | 0.747 | 31.1748
43.889 | 1.8059 | 24.9318 | 5.7111 | 0.7397 | 31.1878
43.966 | 1.7784 | 24.9413 | 5.6677 | 0.7299 | 31.1974
44.074 | 1.7602 | 24.9463 | 5.628 | 0.7216 | 31.2021
44.207 | 1.7482 | 24.9468 | 5.5831 | 0.7203 | 31.2017
44.36 | 1.74 | 24.9431 | 5.5399 | 0.7263 | 31.1964
44.534 | 1.7343 | 24.9344 | 5.5016 | 0.7339 | 31.1852
44.694 | 1.7306 | 24.9187 | 5.4687 | 0.7427 | 31.1652
44.856 | 1.7289 | 24.8915 | 5.4457 | 0.7607 | 31.1311
45.054 | 1.8196 | 24.9092 | 5.633 | 13.2239 | 31.1608

## H3
DEPTH | TEMP | DENSITY | OXY | FLUORESCENCE | SALINITY
1.673 | 17.5415 | 20.4102 | 9.3852 | 7.1648 | 28.5021
1.883 | 15.9723 | 21.4172 | 9.4377 | 7.652 | 29.3557
1.949 | 15.8159 | 21.5014 | 9.41 | 7.816 | 29.421
2.029 | 15.6587 | 21.569 | 9.3757 | 8.086 | 29.4647
2.138 | 15.2519 | 21.7042 | 9.3059 | 9.1508 | 29.5273
2.203 | 14.9732 | 21.7914 | 9.2882 | 10.0202 | 29.5644
2.312 | 14.6299 | 21.8981 | 9.2992 | 11.1195 | 29.6103
2.462 | 14.2178 | 22.0279 | 9.3285 | 12.3933 | 29.6694
2.648 | 13.7586 | 22.1835 | 9.3483 | 13.7636 | 29.7518
2.816 | 13.2987 | 22.3578 | 9.3373 | 15.1623 | 29.8608
2.95 | 12.8804 | 22.5309 | 9.3106 | 16.5075 | 29.9809
3.074 | 12.5212 | 22.683 | 9.2729 | 17.7327 | 30.0901
3.197 | 12.218 | 22.8071 | 9.2353 | 18.828 | 30.1778
3.313 | 11.7308 | 22.987 | 9.1675 | 20.7171 | 30.2958
3.383 | 11.5112 | 23.0501 | 9.1385 | 21.5374 | 30.3268
3.486 | 11.276 | 23.1031 | 8.6748 | 22.2165 | 30.3418
3.605 | 11.0119 | 23.1593 | 8.7918 | 22.6938 | 30.3553
3.761 | 10.7214 | 23.2258 | 8.911 | 23.0104 | 30.3772
3.94 | 10.4149 | 23.3034 | 8.9372 | 23.2397 | 30.4111
4.116 | 10.1062 | 23.3914 | 8.9177 | 23.4247 | 30.459
4.262 | 9.8111 | 23.4861 | 8.8691 | 23.6072 | 30.5195
4.41 | 9.5437 | 23.5805 | 8.8107 | 23.8204 | 30.5863
4.578 | 9.3119 | 23.6673 | 8.7278 | 24.072 | 30.6512
4.759 | 9.1166 | 23.7416 | 8.6468 | 24.3447 | 30.7079
4.947 | 8.9522 | 23.8024 | 8.5613 | 24.6099 | 30.7539
5.148 | 8.8079 | 23.8495 | 8.481 | 24.8383 | 30.7864
5.363 | 8.6671 | 23.8834 | 8.4013 | 24.9595 | 30.8029
5.589 | 8.5097 | 23.9077 | 8.3167 | 24.8545 | 30.8045
5.814 | 8.3216 | 23.9334 | 8.2319 | 24.4743 | 30.8024
5.999 | 8.1076 | 23.9741 | 8.1441 | 23.8627 | 30.8154
6.139 | 7.8906 | 24.0348 | 8.0561 | 23.0736 | 30.8538
6.236 | 7.6951 | 24.1051 | 7.9664 | 22.2242 | 30.909
6.315 | 7.5337 | 24.1695 | 7.8913 | 21.4819 | 30.9629
6.422 | 7.4054 | 24.2195 | 7.8186 | 20.9175 | 31.0045
6.525 | 7.3014 | 24.2562 | 7.7522 | 20.614 | 31.0335
6.636 | 7.2125 | 24.2829 | 7.6861 | 20.7552 | 31.0525
6.733 | 7.1318 | 24.3035 | 7.6256 | 21.436 | 31.0652
6.853 | 7.0551 | 24.3204 | 7.5727 | 22.7398 | 31.0739
6.975 | 6.9788 | 24.3349 | 7.5263 | 24.9302 | 31.0797
7.087 | 6.8999 | 24.3474 | 7.4881 | 28.2662 | 31.0827
7.212 | 6.8158 | 24.3588 | 7.4575 | 32.8631 | 31.0834
7.376 | 6.7273 | 24.3727 | 7.4364 | 38.6176 | 31.0867
7.571 | 6.6404 | 24.3928 | 7.4245 | 44.8743 | 31.0984
7.778 | 6.4512 | 24.4594 | 7.4081 | 58.2973 | 31.1529
7.851 | 6.4113 | 24.4701 | 7.4105 | 60.2038 | 31.1603
7.963 | 6.372 | 24.4742 | 7.4143 | 61.0858 | 31.1593
8.111 | 6.3266 | 24.4752 | 7.4089 | 61.0296 | 31.1535
8.276 | 6.2732 | 24.4775 | 7.4186 | 60.0281 | 31.1481
8.478 | 6.2147 | 24.4844 | 7.4097 | 58.0369 | 31.1479
8.683 | 6.1563 | 24.4973 | 7.4091 | 55.1043 | 31.1554
8.891 | 6.1029 | 24.5148 | 7.4104 | 51.4351 | 31.1694
9.11 | 6.0573 | 24.5332 | 7.4105 | 47.3839 | 31.1858
9.351 | 6.0193 | 24.549 | 7.4158 | 43.2924 | 31.2001
9.595 | 5.9856 | 24.5604 | 7.422 | 39.4792 | 31.2095
9.825 | 5.953 | 24.5682 | 7.4219 | 36.3575 | 31.2144
10.044 | 5.9202 | 24.5759 | 7.411 | 33.8676 | 31.2193
10.264 | 5.888 | 24.5839 | 7.398 | 31.5993 | 31.2247
10.453 | 5.8568 | 24.5911 | 7.3833 | 29.4573 | 31.2291
10.605 | 5.8276 | 24.5978 | 7.3649 | 27.2115 | 31.2333
10.759 | 5.8018 | 24.6041 | 7.3515 | 24.5854 | 31.2374
10.929 | 5.7796 | 24.6096 | 7.335 | 21.649 | 31.2411
11.101 | 5.7606 | 24.6143 | 7.3262 | 18.5704 | 31.2443
11.287 | 5.7443 | 24.618 | 7.3179 | 15.6138 | 31.2466
11.477 | 5.73 | 24.621 | 7.3153 | 13.0992 | 31.2483
11.662 | 5.7171 | 24.6232 | 7.3137 | 11.0999 | 31.2492
11.859 | 5.7045 | 24.6249 | 7.3098 | 9.4852 | 31.2495
12.049 | 5.6913 | 24.6264 | 7.3116 | 8.2225 | 31.2495
12.214 | 5.6764 | 24.628 | 7.3125 | 7.3346 | 31.2494
12.367 | 5.6597 | 24.6302 | 7.313 | 6.7242 | 31.2497
12.479 | 5.6424 | 24.6334 | 7.3147 | 6.1844 | 31.2513
12.573 | 5.6261 | 24.6372 | 7.3191 | 5.5635 | 31.2537
12.654 | 5.6115 | 24.6403 | 7.3303 | 4.9159 | 31.2555
12.744 | 5.5975 | 24.6419 | 7.3419 | 4.3625 | 31.2555
12.825 | 5.5818 | 24.6422 | 7.3539 | 3.9101 | 31.2537
12.922 | 5.5616 | 24.6414 | 7.3704 | 3.5321 | 31.2497
13.051 | 5.5343 | 24.6406 | 7.3849 | 3.2412 | 31.2447
13.188 | 5.5 | 24.6422 | 7.3998 | 3.0394 | 31.2419
13.37 | 5.4626 | 24.6482 | 7.4128 | 2.9108 | 31.2441
13.556 | 5.4265 | 24.6578 | 7.4238 | 2.8299 | 31.2511
13.725 | 5.3946 | 24.6692 | 7.4325 | 2.7773 | 31.2611
13.895 | 5.3683 | 24.681 | 7.4375 | 2.7676 | 31.2723
14.072 | 5.3476 | 24.6919 | 7.4387 | 2.8073 | 31.2831
14.23 | 5.3319 | 24.7007 | 7.4402 | 2.8348 | 31.2921
14.379 | 5.3199 | 24.7072 | 7.4382 | 2.8012 | 31.2986
14.532 | 5.3107 | 24.7117 | 7.4366 | 2.7343 | 31.303
14.673 | 5.3032 | 24.7154 | 7.4332 | 2.6091 | 31.3066
14.81 | 5.2973 | 24.7185 | 7.4322 | 2.4104 | 31.3097
14.962 | 5.2925 | 24.7212 | 7.4314 | 2.1938 | 31.3125
15.103 | 5.2887 | 24.7236 | 7.431 | 1.9789 | 31.315
15.254 | 5.2857 | 24.7256 | 7.4283 | 1.7773 | 31.317
15.383 | 5.2832 | 24.7269 | 7.4276 | 1.6133 | 31.3183
15.511 | 5.2809 | 24.7273 | 7.4297 | 1.5009 | 31.3186
15.614 | 5.2778 | 24.7272 | 7.4278 | 1.4209 | 31.3179
15.72 | 5.2731 | 24.7263 | 7.43 | 1.3362 | 31.3161
15.829 | 5.2659 | 24.7253 | 7.4274 | 1.2416 | 31.3139
15.921 | 5.2562 | 24.7254 | 7.4259 | 1.1595 | 31.3127
15.988 | 5.2454 | 24.7268 | 7.4239 | 1.096 | 31.313
16.058 | 5.2348 | 24.7291 | 7.423 | 1.0489 | 31.3144
16.145 | 5.2253 | 24.7314 | 7.4234 | 1.0225 | 31.316
16.252 | 5.2171 | 24.7337 | 7.425 | 1.009 | 31.3178
16.353 | 5.2103 | 24.7359 | 7.4286 | 1.0032 | 31.3195
16.465 | 5.2047 | 24.7378 | 7.4335 | 1.0052 | 31.3211
16.599 | 5.2003 | 24.7393 | 7.4392 | 1.013 | 31.3225
16.73 | 5.1968 | 24.7407 | 7.443 | 1.0391 | 31.3238
16.834 | 5.1943 | 24.7418 | 7.4505 | 1.1004 | 31.3248
17.01 | 5.1906 | 24.742 | 7.4719 | 1.1573 | 31.3245
17.09 | 5.1896 | 24.7413 | 7.4829 | 1.0858 | 31.3235
17.2 | 5.1883 | 24.7406 | 7.4961 | 1.0339 | 31.3225
17.341 | 5.1866 | 24.7402 | 7.5151 | 1.0046 | 31.3217
17.478 | 5.1846 | 24.7402 | 7.5411 | 1.002 | 31.3215
17.645 | 5.1826 | 24.7405 | 7.5645 | 1.0272 | 31.3216
17.788 | 5.1804 | 24.7411 | 7.5861 | 1.0698 | 31.322
17.951 | 5.1781 | 24.7417 | 7.5944 | 1.1096 | 31.3225
18.111 | 5.1756 | 24.7427 | 7.5944 | 1.1278 | 31.3233
18.234 | 5.1731 | 24.7437 | 7.604 | 1.1244 | 31.3243
18.317 | 5.1707 | 24.7445 | 7.6155 | 1.1135 | 31.325
18.393 | 5.1681 | 24.7451 | 7.6218 | 1.1106 | 31.3254
18.5 | 5.1653 | 24.7453 | 7.6202 | 1.1268 | 31.3252
18.634 | 5.1617 | 24.7455 | 7.6195 | 1.1712 | 31.325
18.809 | 5.1571 | 24.746 | 7.621 | 1.2236 | 31.325
18.985 | 5.1516 | 24.747 | 7.6307 | 1.2391 | 31.3255
19.18 | 5.1452 | 24.7486 | 7.6421 | 1.2204 | 31.3266
19.375 | 5.1384 | 24.7504 | 7.6501 | 1.2058 | 31.328
19.556 | 5.1314 | 24.7523 | 7.6595 | 1.2186 | 31.3294
19.691 | 5.1244 | 24.7542 | 7.6644 | 1.257 | 31.3308
19.845 | 5.1175 | 24.7555 | 7.6737 | 1.2916 | 31.3315
20.004 | 5.1102 | 24.7563 | 7.6763 | 1.3053 | 31.3315
20.149 | 5.1019 | 24.7565 | 7.6826 | 1.3059 | 31.3307
20.297 | 5.0913 | 24.7564 | 7.684 | 1.2941 | 31.3291
20.46 | 5.0774 | 24.7559 | 7.6871 | 1.2823 | 31.3265
20.63 | 5.0582 | 24.755 | 7.6959 | 1.308 | 31.3227
20.781 | 5.0318 | 24.7536 | 7.6989 | 1.3997 | 31.3175
20.958 | 4.997 | 24.7527 | 7.7029 | 1.5857 | 31.3115
21.162 | 5.0353 | 24.7645 | 7.6977 | 1.0049 | 31.3316

## BYC
DEPTH | TEMP | DENSITY | OXY | FLUORESCENCE | SALINITY
0.33 | 19.8194 | 18.8423 | 8.9765 | 36.0618 | 27.1648
0.401 | 19.8468 | 18.8315 | 9.0899 | 35.6769 | 27.1596
0.462 | 19.8299 | 18.8799 | 9.1681 | 35.259 | 27.2178
0.553 | 19.762 | 18.9705 | 9.1964 | 34.836 | 27.3147
0.662 | 19.649 | 19.0806 | 9.1832 | 34.4815 | 27.4224
0.776 | 19.4974 | 19.1931 | 9.1596 | 34.0701 | 27.5209
0.888 | 19.3098 | 19.3031 | 9.1198 | 33.4975 | 27.6045
0.993 | 19.0902 | 19.4101 | 9.0603 | 32.8679 | 27.6744
1.099 | 18.8442 | 19.516 | 9.0042 | 32.3051 | 27.7348
1.218 | 18.5794 | 19.6273 | 8.9665 | 31.8497 | 27.7971
1.358 | 18.3049 | 19.7524 | 8.932 | 31.4699 | 27.8752
1.515 | 18.0272 | 19.8951 | 8.9272 | 31.1436 | 27.9762
1.692 | 17.7556 | 20.0623 | 8.9203 | 30.915 | 28.1119
1.894 | 17.5073 | 20.258 | 8.9066 | 30.906 | 28.2926
2.096 | 17.2869 | 20.4628 | 8.8912 | 31.1384 | 28.4942
2.285 | 17.0722 | 20.6482 | 8.878 | 31.4541 | 28.6724
2.439 | 16.8297 | 20.8115 | 8.8616 | 31.6979 | 28.8139
2.56 | 16.5399 | 20.9704 | 8.8449 | 31.8668 | 28.9365
2.644 | 16.2033 | 21.1356 | 8.8019 | 32.0445 | 29.0546
2.716 | 15.8273 | 21.3065 | 8.7415 | 32.2811 | 29.1702
2.81 | 15.4118 | 21.4801 | 8.658 | 32.5971 | 29.28
2.94 | 14.9443 | 21.6567 | 8.5697 | 32.9933 | 29.3813
3.095 | 14.4093 | 21.8415 | 8.489 | 33.4404 | 29.478
3.26 | 13.809 | 22.0443 | 8.4264 | 33.9126 | 29.5843
3.41 | 13.1753 | 22.268 | 8.3819 | 34.3826 | 29.7137
3.551 | 12.5552 | 22.5001 | 8.3494 | 34.7835 | 29.862
3.689 | 11.9881 | 22.7231 | 8.3266 | 34.9872 | 30.0152
3.794 | 11.4952 | 22.9256 | 8.312 | 34.8705 | 30.1627
3.892 | 11.0807 | 23.1009 | 8.3192 | 34.4579 | 30.2954
3.974 | 10.738 | 23.2474 | 8.3011 | 33.8688 | 30.4086
4.097 | 10.0364 | 23.5342 | 8.1356 | 32.15 | 30.6276
4.185 | 9.8627 | 23.5843 | 8.0279 | 31.8238 | 30.656
4.337 | 9.6917 | 23.6252 | 7.9128 | 31.6744 | 30.6734
4.47 | 9.5196 | 23.667 | 7.7878 | 31.544 | 30.6922
4.587 | 9.3494 | 23.7114 | 7.6642 | 31.2633 | 30.7151
4.707 | 9.1846 | 23.755 | 7.5344 | 30.7207 | 30.7383
4.837 | 9.0254 | 23.7962 | 7.4105 | 29.854 | 30.76
4.946 | 8.872 | 23.8367 | 7.2809 | 28.7478 | 30.7823
5.043 | 8.728 | 23.8779 | 7.1545 | 27.5361 | 30.8075
5.135 | 8.4017 | 23.9836 | 6.7955 | 24.5408 | 30.8813
5.188 | 8.3172 | 23.9978 | 6.6876 | 23.8246 | 30.8838
5.272 | 8.2243 | 24.0061 | 6.5895 | 23.1937 | 30.8773
5.344 | 8.1186 | 24.0192 | 6.4962 | 22.7306 | 30.8748
5.438 | 7.885 | 24.0608 | 6.3283 | 22.4103 | 30.8861
5.504 | 7.7628 | 24.083 | 6.2576 | 22.5179 | 30.8927
5.589 | 7.6376 | 24.1061 | 6.1949 | 22.584 | 30.9002
5.667 | 7.5115 | 24.1313 | 6.1394 | 22.4977 | 30.9104
5.772 | 7.3869 | 24.1581 | 6.093 | 22.3436 | 30.9232
5.898 | 7.2656 | 24.1861 | 6.0539 | 22.1351 | 30.9383
5.991 | 7.1506 | 24.2159 | 6.02 | 21.8761 | 30.957
6.049 | 7.0457 | 24.2461 | 5.9898 | 21.5691 | 30.9779
6.114 | 6.9525 | 24.2732 | 5.9651 | 21.2171 | 30.997
6.202 | 6.8695 | 24.296 | 5.9549 | 20.9061 | 31.0123
6.295 | 6.7936 | 24.3158 | 5.9508 | 20.6098 | 31.0252
6.382 | 6.7228 | 24.3337 | 5.9474 | 20.2401 | 31.0365
6.496 | 6.6555 | 24.3502 | 5.9453 | 19.8587 | 31.0466
6.648 | 6.5911 | 24.3659 | 5.9475 | 19.5237 | 31.0564
6.775 | 6.5295 | 24.382 | 5.9521 | 19.1312 | 31.067
6.89 | 6.4716 | 24.398 | 5.9547 | 18.5984 | 31.0782
6.993 | 6.4185 | 24.4135 | 5.9481 | 17.9698 | 31.0895
7.097 | 6.3707 | 24.428 | 5.9359 | 17.262 | 31.1005
7.208 | 6.3282 | 24.4412 | 5.914 | 16.5078 | 31.1107
7.332 | 6.2905 | 24.4532 | 5.8859 | 15.8019 | 31.1201
7.423 | 6.2573 | 24.4638 | 5.8546 | 15.1757 | 31.1284
7.496 | 6.2279 | 24.4728 | 5.8276 | 14.6562 | 31.1353
7.549 | 6.2017 | 24.4798 | 5.801 | 14.3269 | 31.1401
7.606 | 6.1774 | 24.4847 | 5.7856 | 14.2586 | 31.1425
7.684 | 6.1532 | 24.4879 | 5.772 | 14.4526 | 31.1429
7.816 | 6.1269 | 24.4904 | 5.7596 | 14.8017 | 31.1422
7.976 | 6.0968 | 24.4937 | 5.7513 | 15.2181 | 31.1417
8.156 | 6.0619 | 24.4989 | 5.7343 | 15.735 | 31.143
8.325 | 6.0228 | 24.5063 | 5.7119 | 16.2148 | 31.1465
8.495 | 5.9807 | 24.5152 | 5.6872 | 16.4373 | 31.1515
8.656 | 5.937 | 24.5257 | 5.6547 | 16.4518 | 31.1582
8.784 | 5.8938 | 24.5373 | 5.6216 | 16.2346 | 31.1665
8.914 | 5.8528 | 24.5495 | 5.5929 | 15.8036 | 31.1758
9.045 | 5.8158 | 24.5612 | 5.5692 | 15.4381 | 31.1852
9.12 | 5.7835 | 24.5717 | 5.5554 | 15.1652 | 31.1938
9.186 | 5.7556 | 24.5796 | 5.5525 | 14.6718 | 31.1997
9.285 | 5.7308 | 24.5848 | 5.5568 | 13.7529 | 31.2026
9.42 | 5.7076 | 24.5889 | 5.5669 | 12.5656 | 31.2044
9.557 | 5.6856 | 24.593 | 5.5745 | 11.3396 | 31.2064
9.698 | 5.6648 | 24.5974 | 5.5781 | 10.212 | 31.209
9.852 | 5.6456 | 24.6022 | 5.578 | 9.2844 | 31.2122
10.022 | 5.6286 | 24.6074 | 5.5705 | 8.595 | 31.2164
10.184 | 5.6142 | 24.6132 | 5.5646 | 8.0501 | 31.2216
10.321 | 5.603 | 24.619 | 5.5567 | 7.4946 | 31.2273
10.451 | 5.5826 | 24.6241 | 5.5321 | 6.3002 | 31.2309
10.518 | 5.5762 | 24.6214 | 5.5328 | 6.006 | 31.2265
10.62 | 5.5654 | 24.6191 | 5.5179 | 5.6076 | 31.2221
10.751 | 5.5497 | 24.6185 | 5.5187 | 5.1973 | 31.2191
10.899 | 5.5308 | 24.6212 | 5.5098 | 4.7754 | 31.2197
11.074 | 5.5117 | 24.6271 | 5.5047 | 4.4071 | 31.2245
11.258 | 5.4949 | 24.6343 | 5.4973 | 4.1375 | 31.2311
11.431 | 5.4811 | 24.6408 | 5.4882 | 3.9494 | 31.2375
11.586 | 5.4703 | 24.6462 | 5.4756 | 3.8559 | 31.2427
11.752 | 5.4622 | 24.6504 | 5.4623 | 3.8186 | 31.2469
11.909 | 5.4561 | 24.6536 | 5.449 | 3.6831 | 31.2501
12.009 | 5.4512 | 24.6559 | 5.4374 | 3.4704 | 31.2522
12.101 | 5.4471 | 24.6571 | 5.4249 | 3.3403 | 31.2532
12.209 | 5.4436 | 24.6579 | 5.4183 | 3.294 | 31.2537
12.348 | 5.464 | 24.6117 | 5.4151 | 4.6474 | 31.1982

## DYC
DEPTH | TEMP | DENSITY | OXY | FLUORESCENCE | SALINITY
0.404 | 18.7988 | 19.6644 | 9.3627 | 12.8843 | 27.9152
0.499 | 18.9992 | 19.5229 | 9.3662 | 12.5894 | 27.7933
0.591 | 19.1372 | 19.4412 | 9.3504 | 12.2542 | 27.7303
0.682 | 19.1761 | 19.438 | 9.3325 | 11.8612 | 27.7386
0.793 | 19.0971 | 19.5146 | 9.3183 | 11.4813 | 27.8138
0.913 | 18.891 | 19.6533 | 9.3258 | 11.1891 | 27.9299
1.067 | 18.5552 | 19.8359 | 9.3338 | 10.9855 | 28.0631
1.236 | 18.1089 | 20.0577 | 9.3384 | 10.8306 | 28.2145
1.404 | 17.5963 | 20.3108 | 9.3314 | 10.6942 | 28.3887
1.567 | 17.0687 | 20.5762 | 9.3048 | 10.5879 | 28.5773
1.71 | 16.563 | 20.831 | 9.2691 | 10.523 | 28.7613
1.85 | 16.0964 | 21.0602 | 9.2404 | 10.4792 | 28.9258
2.024 | 15.0373 | 21.6034 | 9.2162 | 10.364 | 29.3373
2.082 | 14.7868 | 21.7285 | 9.2166 | 10.3421 | 29.432
2.156 | 14.5321 | 21.8357 | 9.2047 | 10.3292 | 29.5031
2.233 | 14.2519 | 21.9423 | 9.2066 | 10.3649 | 29.5672
2.319 | 13.9423 | 22.0512 | 9.1992 | 10.5208 | 29.6276
2.425 | 13.6025 | 22.1601 | 9.1827 | 10.8863 | 29.6816
2.542 | 13.2323 | 22.2702 | 9.1589 | 11.5366 | 29.7308
2.681 | 12.8368 | 22.3863 | 9.1294 | 12.5091 | 29.7833
2.837 | 12.4298 | 22.5151 | 9.0988 | 13.8083 | 29.8512
2.982 | 12.0336 | 22.6596 | 9.0697 | 15.37 | 29.9441
3.081 | 11.6696 | 22.8128 | 9.0361 | 17.0796 | 30.0572
3.145 | 11.3409 | 22.9546 | 8.9881 | 18.8282 | 30.1652
3.23 | 11.029 | 23.073 | 8.9277 | 20.5011 | 30.248
3.341 | 10.7142 | 23.1767 | 8.8532 | 21.9984 | 30.3125
3.473 | 10.3931 | 23.2782 | 8.7696 | 23.315 | 30.374
3.636 | 10.0754 | 23.38 | 8.6891 | 24.4719 | 30.438
3.796 | 9.7757 | 23.4811 | 8.6028 | 25.4826 | 30.5059
3.954 | 9.5081 | 23.5792 | 8.5188 | 26.4686 | 30.5775
4.093 | 9.279 | 23.6676 | 8.4316 | 27.4981 | 30.6451
4.233 | 9.0828 | 23.7401 | 8.3506 | 28.5332 | 30.6995
4.364 | 8.9052 | 23.7962 | 8.2762 | 29.5817 | 30.7369
4.502 | 8.7305 | 23.8421 | 8.2124 | 30.5723 | 30.7622
4.653 | 8.5519 | 23.8864 | 8.1416 | 31.3359 | 30.7852
4.804 | 8.3722 | 23.9341 | 8.0725 | 31.7277 | 30.8126
4.979 | 8.1966 | 23.984 | 7.9991 | 31.5737 | 30.8441
5.166 | 8.0284 | 24.0325 | 7.931 | 30.8619 | 30.8756
5.352 | 7.8698 | 24.0787 | 7.8662 | 29.9767 | 30.9061
5.551 | 7.7228 | 24.1227 | 7.8101 | 29.4069 | 30.9362
5.75 | 7.5884 | 24.1636 | 7.7642 | 29.4219 | 30.9649
5.927 | 7.466 | 24.2007 | 7.7197 | 30.0256 | 30.991
6.082 | 7.3552 | 24.2342 | 7.6727 | 31.165 | 31.0146
6.229 | 7.2552 | 24.2637 | 7.6248 | 32.7964 | 31.0352
6.372 | 7.1637 | 24.2882 | 7.5782 | 34.8181 | 31.0511
6.49 | 7.0787 | 24.3103 | 7.5282 | 37.2329 | 31.065
6.582 | 7.0019 | 24.3328 | 7.4822 | 40.0587 | 31.0808
6.719 | 6.8347 | 24.3861 | 7.3595 | 47.8485 | 31.1211
6.778 | 6.7934 | 24.396 | 7.3219 | 49 | 31.127
6.852 | 6.7521 | 24.4039 | 7.2962 | 48.7826 | 31.1304
6.931 | 6.7094 | 24.412 | 7.2735 | 47.1745 | 31.1337
7.029 | 6.6644 | 24.4202 | 7.2633 | 44.4705 | 31.1369
7.138 | 6.6149 | 24.4277 | 7.2534 | 41.1837 | 31.1385
7.244 | 6.5587 | 24.436 | 7.2511 | 37.7701 | 31.1402
7.34 | 6.4981 | 24.4485 | 7.249 | 34.4146 | 31.1465
7.428 | 6.4396 | 24.466 | 7.2523 | 31.2464 | 31.1595
7.518 | 6.3895 | 24.4847 | 7.255 | 28.4281 | 31.1754
7.601 | 6.3495 | 24.5005 | 7.2598 | 26.0537 | 31.1892
7.69 | 6.3174 | 24.5121 | 7.2606 | 24.1199 | 31.1989
7.772 | 6.2888 | 24.5196 | 7.2618 | 22.6176 | 31.204
7.853 | 6.2585 | 24.5236 | 7.2648 | 21.5459 | 31.2044
7.93 | 6.2226 | 24.5263 | 7.2694 | 20.7042 | 31.2023
8.002 | 6.1815 | 24.5311 | 7.2771 | 19.9797 | 31.202
8.077 | 6.1386 | 24.5396 | 7.2832 | 19.5384 | 31.2062
8.156 | 6.0975 | 24.5497 | 7.2908 | 19.5424 | 31.2128
8.253 | 6.0604 | 24.5597 | 7.2965 | 19.8245 | 31.2199
8.361 | 6.029 | 24.5695 | 7.2981 | 19.9501 | 31.2276
8.459 | 6.0041 | 24.5785 | 7.3012 | 19.6461 | 31.2352
8.555 | 5.9855 | 24.5856 | 7.3006 | 18.9576 | 31.2413
8.647 | 5.9721 | 24.5906 | 7.3004 | 18.1878 | 31.2457
8.715 | 5.9625 | 24.5937 | 7.2979 | 17.584 | 31.2482
8.77 | 5.9554 | 24.5954 | 7.2933 | 17.1809 | 31.2493
8.823 | 5.9497 | 24.596 | 7.289 | 16.8355 | 31.2492
8.876 | 5.9446 | 24.596 | 7.2824 | 16.3431 | 31.2485
8.931 | 5.9392 | 24.5957 | 7.2756 | 15.4068 | 31.2472
8.995 | 5.9327 | 24.5949 | 7.2677 | 13.9785 | 31.2452
9.084 | 5.9241 | 24.594 | 7.2647 | 12.5456 | 31.2428
9.185 | 5.9123 | 24.5934 | 7.2636 | 11.4259 | 31.2403
9.295 | 5.8969 | 24.5938 | 7.2618 | 10.5941 | 31.2385
9.374 | 5.8793 | 24.5962 | 7.2602 | 9.9674 | 31.239
9.433 | 5.8619 | 24.6003 | 7.2548 | 9.5009 | 31.2416
9.504 | 5.8461 | 24.6044 | 7.2495 | 9.2872 | 31.2443
9.564 | 5.8319 | 24.6076 | 7.2393 | 9.3033 | 31.2463
9.619 | 5.8188 | 24.6103 | 7.2327 | 9.4244 | 31.2478
9.684 | 5.8065 | 24.6125 | 7.2256 | 9.4533 | 31.2488
9.759 | 5.7947 | 24.6146 | 7.2184 | 9.1411 | 31.2497
9.866 | 5.7834 | 24.617 | 7.2101 | 8.5069 | 31.2511
9.969 | 5.7728 | 24.6199 | 7.2038 | 7.6997 | 31.2532
10.059 | 5.7635 | 24.6226 | 7.1961 | 6.9199 | 31.2553
10.148 | 5.7555 | 24.6247 | 7.1897 | 6.3537 | 31.2568
10.253 | 5.7484 | 24.6263 | 7.1856 | 6.0547 | 31.2577
10.37 | 5.7419 | 24.6276 | 7.1806 | 5.9232 | 31.2584
10.467 | 5.7356 | 24.6286 | 7.1809 | 5.7571 | 31.2588
10.546 | 5.7293 | 24.6294 | 7.1785 | 5.5418 | 31.2588
10.614 | 5.7229 | 24.6302 | 7.1781 | 5.3853 | 31.2589
10.734 | 5.7017 | 24.6312 | 7.1606 | 5.3218 | 31.2571
10.792 | 5.6904 | 24.6308 | 7.1523 | 5.4189 | 31.2549
10.875 | 5.6737 | 24.6302 | 7.1556 | 5.4012 | 31.2517
10.971 | 5.6504 | 24.631 | 7.1503 | 5.2449 | 31.2493
11.074 | 5.6226 | 24.6351 | 7.1456 | 5.1101 | 31.2506
11.19 | 5.595 | 24.6428 | 7.1446 | 5.0312 | 31.2563
11.295 | 5.5714 | 24.6516 | 7.1405 | 4.9676 | 31.2641
11.391 | 5.5531 | 24.6594 | 7.1401 | 4.9523 | 31.2713
11.475 | 5.54 | 24.6659 | 7.1381 | 4.9633 | 31.2776
11.579 | 5.5509 | 24.668 | 7.1273 | 2.4723 | 31.2818

## BRB
DEPTH | TEMP | DENSITY | OXY | FLUORESCENCE | SALINITY
0.378 | 12.7501 | 22.2927 | 9.4306 | 23.0224 | 29.6412
0.491 | 12.7454 | 22.2933 | 9.4024 | 22.9992 | 29.6407
0.601 | 12.7329 | 22.2959 | 9.3782 | 22.7092 | 29.6411
0.71 | 12.7078 | 22.3024 | 9.3649 | 22.2283 | 29.6435
0.844 | 12.6639 | 22.3159 | 9.3517 | 21.7841 | 29.6502
1.009 | 12.593 | 22.3398 | 9.3461 | 21.5372 | 29.664
1.208 | 12.4862 | 22.3782 | 9.3425 | 21.5022 | 29.6879
1.441 | 12.34 | 22.4341 | 9.3464 | 21.6397 | 29.7253
1.687 | 12.1583 | 22.5058 | 9.3528 | 21.8393 | 29.7748
1.94 | 11.9426 | 22.5877 | 9.3547 | 22.02 | 29.8301
2.178 | 11.6888 | 22.6782 | 9.3599 | 22.193 | 29.8881
2.399 | 11.3959 | 22.7804 | 9.3685 | 22.4421 | 29.9533
2.595 | 11.0711 | 22.8966 | 9.3841 | 22.8452 | 30.0304
2.778 | 10.7203 | 23.0213 | 9.4117 | 23.2652 | 30.1142
2.947 | 10.3426 | 23.1479 | 9.4391 | 23.5523 | 30.1961
3.122 | 9.9407 | 23.279 | 9.4634 | 23.756 | 30.2806
3.305 | 9.5305 | 23.4193 | 9.4774 | 23.8925 | 30.3772
3.501 | 9.1394 | 23.5661 | 9.483 | 23.9521 | 30.4879
3.68 | 8.7951 | 23.7101 | 9.4846 | 24.0042 | 30.6058
3.835 | 8.5117 | 23.8379 | 9.4903 | 24.0455 | 30.7157
3.993 | 8.2875 | 23.9417 | 9.4975 | 24.0449 | 30.8068
4.158 | 8.1146 | 24.0233 | 9.5083 | 24.0235 | 30.8794
4.322 | 7.9851 | 24.0865 | 9.5202 | 23.9696 | 30.9367
4.468 | 7.8908 | 24.1332 | 9.5342 | 23.8716 | 30.9793
4.563 | 7.8228 | 24.1661 | 9.5465 | 23.6992 | 31.0092
4.616 | 7.7735 | 24.1884 | 9.5526 | 23.3372 | 31.0289
4.669 | 7.7374 | 24.2034 | 9.5709 | 22.7855 | 31.0416
4.72 | 7.71 | 24.2138 | 9.5956 | 22.2583 | 31.05
4.776 | 7.6877 | 24.2208 | 9.6158 | 21.8157 | 31.055
4.879 | 7.6677 | 24.2261 | 9.6285 | 21.331 | 31.0584
5.031 | 7.6489 | 24.2323 | 9.6385 | 20.9018 | 31.0629
5.189 | 7.6315 | 24.2399 | 9.6374 | 20.7156 | 31.0695
5.322 | 7.6151 | 24.2477 | 9.637 | 20.7392 | 31.0766
5.44 | 7.5976 | 24.2545 | 9.6277 | 20.9316 | 31.0823
5.577 | 7.5743 | 24.2597 | 9.6233 | 21.274 | 31.0849
5.754 | 7.5397 | 24.2643 | 9.6202 | 21.6303 | 31.0847
5.937 | 7.4918 | 24.2707 | 9.6207 | 21.9363 | 31.0846
6.115 | 7.4336 | 24.2813 | 9.6202 | 22.1355 | 31.088
6.275 | 7.372 | 24.2988 | 9.614 | 22.1963 | 31.0997
6.435 | 7.3159 | 24.3218 | 9.6027 | 22.1901 | 31.1195
6.596 | 7.2706 | 24.3448 | 9.5859 | 22.1566 | 31.141
6.763 | 7.2364 | 24.3624 | 9.5602 | 22.0448 | 31.1576
6.909 | 7.2099 | 24.3734 | 9.5349 | 21.8074 | 31.1671
7.068 | 7.1866 | 24.3793 | 9.5226 | 21.4335 | 31.1707
7.225 | 7.1633 | 24.3819 | 9.5406 | 20.7774 | 31.1701
7.356 | 7.1382 | 24.3834 | 9.5915 | 19.8669 | 31.1678
7.463 | 7.1113 | 24.3854 | 9.6582 | 18.9223 | 31.1659
7.563 | 7.0824 | 24.3874 | 9.7075 | 18.0546 | 31.1636
7.679 | 7.0496 | 24.3885 | 9.7307 | 17.3723 | 31.1595
7.828 | 7.0104 | 24.3891 | 9.7393 | 16.8766 | 31.1538
7.988 | 6.964 | 24.3917 | 9.7335 | 16.4206 | 31.1494
8.168 | 6.9131 | 24.3988 | 9.7089 | 15.9697 | 31.1501
8.352 | 6.8617 | 24.41 | 9.6842 | 15.6109 | 31.1559
8.532 | 6.8132 | 24.422 | 9.6641 | 15.3739 | 31.1633
8.694 | 6.7689 | 24.4336 | 9.6517 | 15.2427 | 31.1708
8.836 | 6.728 | 24.444 | 9.642 | 15.1695 | 31.1774
8.969 | 6.6876 | 24.4523 | 9.6436 | 15.1326 | 31.1815
9.106 | 6.6436 | 24.4592 | 9.6522 | 15.2394 | 31.1831
9.266 | 6.5931 | 24.4661 | 9.6646 | 15.5041 | 31.1838
9.437 | 6.536 | 24.475 | 9.6797 | 15.7527 | 31.1861
9.613 | 6.4747 | 24.4874 | 9.6941 | 15.8584 | 31.1921
9.806 | 6.4124 | 24.5031 | 9.7152 | 15.8605 | 31.2022
10.003 | 6.352 | 24.522 | 9.7314 | 15.793 | 31.2168
10.176 | 6.2948 | 24.5425 | 9.7492 | 15.6914 | 31.2339
10.343 | 6.2374 | 24.5615 | 9.7711 | 15.7272 | 31.2491
10.504 | 6.1691 | 24.5757 | 9.7935 | 15.8936 | 31.2567
10.648 | 6.0718 | 24.5839 | 9.8225 | 15.9337 | 31.2522
10.776 | 5.9238 | 24.5887 | 9.848 | 15.808 | 31.236
10.909 | 5.7138 | 24.6012 | 9.85 | 15.6608 | 31.2209
11.033 | 5.4541 | 24.6368 | 9.8713 | 15.5966 | 31.2285
11.148 | 5.1754 | 24.6978 | 9.8857 | 15.6261 | 31.2667
11.264 | 4.908 | 24.7726 | 9.9019 | 15.5136 | 31.3249
11.389 | 4.6714 | 24.8491 | 9.918 | 15.1284 | 31.3901
11.526 | 4.4763 | 24.921 | 9.9294 | 14.6409 | 31.4556
11.678 | 4.3261 | 24.9835 | 9.9409 | 14.1035 | 31.5154
11.849 | 4.2173 | 25.0328 | 9.9469 | 13.4105 | 31.5639
12.029 | 4.142 | 25.0684 | 9.9533 | 12.5946 | 31.5995
12.188 | 4.0916 | 25.0927 | 9.9567 | 11.7367 | 31.6239
12.333 | 4.0582 | 25.1085 | 9.9618 | 10.8057 | 31.6397
12.47 | 4.036 | 25.1179 | 9.9645 | 9.8186 | 31.6489
12.598 | 4.0207 | 25.123 | 9.9644 | 8.9046 | 31.6535
12.718 | 4.0096 | 25.1258 | 9.9636 | 8.1273 | 31.6556
12.851 | 4.0011 | 25.1268 | 9.9594 | 7.4156 | 31.6559
13.002 | 3.9939 | 25.1268 | 9.9558 | 6.7214 | 31.655
13.143 | 3.9869 | 25.1262 | 9.9502 | 6.1104 | 31.6535
13.269 | 3.9792 | 25.1254 | 9.946 | 5.6382 | 31.6515
13.396 | 3.9697 | 25.1244 | 9.9379 | 5.2778 | 31.6491
13.523 | 3.9576 | 25.1232 | 9.9308 | 5.0032 | 31.6462
13.67 | 3.9421 | 25.1226 | 9.9247 | 4.8043 | 31.6436
13.836 | 3.9237 | 25.1232 | 9.9194 | 4.6218 | 31.6421
14.023 | 3.9034 | 25.1252 | 9.9159 | 4.4498 | 31.6422
14.207 | 3.882 | 25.1282 | 9.91 | 4.3459 | 31.6434
14.396 | 3.8599 | 25.1314 | 9.9035 | 4.3136 | 31.6448
14.566 | 3.8367 | 25.1346 | 9.895 | 4.3149 | 31.646
14.706 | 3.8122 | 25.138 | 9.8827 | 4.3095 | 31.6474
14.818 | 3.7871 | 25.1421 | 9.8843 | 4.3058 | 31.6497
14.913 | 3.7634 | 25.1473 | 9.8794 | 4.3165 | 31.6535
15.031 | 3.7432 | 25.1532 | 9.8711 | 4.3 | 31.6585
15.19 | 3.7278 | 25.1585 | 9.862 | 4.2501 | 31.6634
15.36 | 3.7169 | 25.1628 | 9.8614 | 4.2262 | 31.6676
15.526 | 3.7098 | 25.1659 | 9.8595 | 4.2794 | 31.6707
15.712 | 3.7154 | 25.1631 | 9.8358 | 4.5486 | 31.6678

## AYC
DEPTH | TEMP | DENSITY | OXY | FLUORESCENCE | SALINITY
0.364 | 19.7934 | 17.6347 | 10.212 | 14.8987 | 25.5672
0.442 | 19.8876 | 17.4302 | 10.0737 | 14.7912 | 25.3285
0.564 | 19.9151 | 17.501 | 9.9374 | 14.6051 | 25.4308
0.712 | 19.853 | 17.7959 | 9.8337 | 14.3661 | 25.7988
0.867 | 19.7222 | 18.1653 | 9.7487 | 14.1542 | 26.2423
1.012 | 19.5491 | 18.5451 | 9.6814 | 14.0118 | 26.6856
1.153 | 19.3486 | 18.9173 | 9.6351 | 13.9567 | 27.1101
1.297 | 19.127 | 19.2623 | 9.6198 | 13.9986 | 27.4921
1.461 | 18.8837 | 19.559 | 9.6324 | 14.1237 | 27.8038
1.644 | 18.611 | 19.8078 | 9.6692 | 14.3113 | 28.0438
1.842 | 18.2973 | 20.0293 | 9.7102 | 14.5588 | 28.2359
2.047 | 17.9351 | 20.2526 | 9.734 | 14.8711 | 28.4161
2.228 | 17.5368 | 20.4976 | 9.7352 | 15.2349 | 28.615
2.361 | 16.421 | 21.1965 | 9.648 | 16.2167 | 29.197
2.421 | 16.0322 | 21.3941 | 9.6106 | 16.3964 | 29.3426
2.521 | 15.5346 | 21.6111 | 9.5764 | 16.5053 | 29.4847
2.65 | 14.9047 | 21.8579 | 9.5467 | 16.5475 | 29.6321
2.801 | 14.1901 | 22.1311 | 9.5207 | 16.5605 | 29.7959
2.951 | 13.4684 | 22.4177 | 9.4943 | 16.5951 | 29.9811
3.088 | 12.8014 | 22.6924 | 9.4643 | 16.7131 | 30.1703
3.205 | 12.2244 | 22.9365 | 9.4333 | 16.9683 | 30.3463
3.297 | 11.7522 | 23.144 | 9.4013 | 17.3306 | 30.5031
3.395 | 11.3815 | 23.3144 | 9.37 | 17.7349 | 30.6377
3.494 | 11.0962 | 23.4507 | 9.3432 | 18.1362 | 30.749
3.601 | 10.8761 | 23.5599 | 9.3164 | 18.507 | 30.8405
3.687 | 10.7027 | 23.6486 | 9.2879 | 18.8564 | 30.9166
3.754 | 10.5593 | 23.7205 | 9.2614 | 19.1857 | 30.9777
3.819 | 10.4283 | 23.7766 | 9.242 | 19.4778 | 31.0216
3.916 | 10.2922 | 23.8187 | 9.2248 | 19.731 | 31.0465
4.027 | 10.137 | 23.852 | 9.213 | 19.9924 | 31.0564
4.14 | 9.9569 | 23.8851 | 9.1992 | 20.3399 | 31.0611
4.246 | 9.7601 | 23.9275 | 9.1861 | 20.7608 | 31.0748
4.325 | 9.565 | 23.9827 | 9.1658 | 21.1651 | 31.1057
4.492 | 8.9756 | 24.1713 | 9.0939 | 22.04 | 31.23
4.55 | 8.8655 | 24.1992 | 9.0803 | 22.203 | 31.2443
4.638 | 8.7592 | 24.2231 | 9.0634 | 22.4977 | 31.2544
4.734 | 8.6526 | 24.2467 | 9.039 | 22.9868 | 31.2643
4.823 | 8.547 | 24.2721 | 9.0069 | 23.6746 | 31.2768
4.896 | 8.4455 | 24.2982 | 8.9672 | 24.5133 | 31.2911
4.954 | 8.3502 | 24.323 | 8.9194 | 25.4802 | 31.305
5.013 | 8.2612 | 24.3449 | 8.8673 | 26.5282 | 31.3163
5.086 | 8.1761 | 24.363 | 8.817 | 27.5743 | 31.3238
5.187 | 8.0057 | 24.3945 | 8.7179 | 29.5379 | 31.3329
5.252 | 7.9177 | 24.4113 | 8.6706 | 30.4371 | 31.3385
5.352 | 7.7385 | 24.4471 | 8.5777 | 32.1708 | 31.3522
5.432 | 7.6492 | 24.465 | 8.5312 | 33.1385 | 31.3593
5.509 | 7.5621 | 24.4839 | 8.4902 | 34.1942 | 31.3681
5.582 | 7.4788 | 24.5028 | 8.4548 | 35.3406 | 31.3777
5.651 | 7.4009 | 24.5211 | 8.4275 | 36.6387 | 31.3876
5.719 | 7.3294 | 24.5392 | 8.3996 | 38.1167 | 31.3983
5.942 | 7.0566 | 24.6003 | 8.3618 | 48.3271 | 31.43
6.015 | 6.9992 | 24.6038 | 8.3531 | 49.7581 | 31.4248
6.126 | 6.9338 | 24.6087 | 8.3563 | 50.9435 | 31.4202
6.256 | 6.8646 | 24.619 | 8.3584 | 52.3645 | 31.422
6.374 | 6.7972 | 24.6343 | 8.3666 | 54.2302 | 31.4303
6.467 | 6.7363 | 24.6514 | 8.3743 | 56.1983 | 31.4422
6.547 | 6.6846 | 24.6678 | 8.3802 | 57.6055 | 31.4546
6.789 | 6.5023 | 24.7022 | 8.4235 | 43.0657 | 31.469
6.863 | 6.4685 | 24.7031 | 8.4249 | 38.5 | 31.4649
6.964 | 6.4312 | 24.7058 | 8.4356 | 34.1468 | 31.4623
7.061 | 6.391 | 24.7104 | 8.4417 | 30.1755 | 31.4619
7.147 | 6.349 | 24.7168 | 8.4447 | 26.6916 | 31.4635
7.234 | 6.3064 | 24.7243 | 8.4441 | 23.7556 | 31.4663
7.315 | 6.2637 | 24.732 | 8.443 | 21.3616 | 31.4694
7.408 | 6.2208 | 24.7394 | 8.4412 | 19.4229 | 31.4722
7.481 | 6.1775 | 24.7469 | 8.4364 | 17.8685 | 31.475
7.551 | 6.1344 | 24.7543 | 8.44 | 16.6531 | 31.4777
7.62 | 6.0919 | 24.762 | 8.4479 | 15.698 | 31.481
7.758 | 5.9791 | 24.7856 | 8.4836 | 13.6815 | 31.4938
7.823 | 5.9419 | 24.7899 | 8.4972 | 13.1157 | 31.4937
7.9 | 5.9021 | 24.7949 | 8.5094 | 12.5498 | 31.494
8.087 | 5.7755 | 24.8304 | 8.5413 | 10.4729 | 31.5201
8.144 | 5.7548 | 24.8346 | 8.5466 | 9.9391 | 31.5223
8.199 | 5.735 | 24.8375 | 8.5518 | 9.4473 | 31.5231
8.27 | 5.7152 | 24.8401 | 8.5457 | 8.9851 | 31.5234
8.35 | 5.6952 | 24.8428 | 8.5404 | 8.5708 | 31.524
8.411 | 5.6753 | 24.846 | 8.5381 | 8.2185 | 31.5251
8.475 | 5.656 | 24.8491 | 8.5352 | 7.893 | 31.5262
8.548 | 5.6377 | 24.8521 | 8.5316 | 7.5454 | 31.5273
8.896 | 5.535 | 24.8685 | 8.4812 | 5.2863 | 31.5332
9.033 | 5.4958 | 24.8683 | 8.4789 | 3.9349 | 31.5272

## RNSYS
DEPTH | TEMP | DENSITY | OXY | FLUORESCENCE | SALINITY
0.301 | 15.2581 | 21.2457 | 10.1338 | 11.0115 | 28.9326
0.4 | 15.2977 | 21.2169 | 10.1033 | 10.9569 | 28.906
0.571 | 15.2641 | 21.1931 | 10.0856 | 10.9333 | 28.8658
0.824 | 15.1284 | 21.1882 | 10.0701 | 10.9436 | 28.8223
1.135 | 14.891 | 21.2271 | 10.0724 | 11.0525 | 28.8084
1.397 | 14.5892 | 21.3215 | 10.0762 | 11.2755 | 28.8504
1.591 | 13.5525 | 21.8474 | 10.0532 | 12.4316 | 29.2638
1.684 | 13.3119 | 21.9703 | 10.1011 | 12.748 | 29.3624
1.809 | 13.0171 | 22.1186 | 10.1676 | 13.0698 | 29.4813
1.925 | 12.6922 | 22.2885 | 10.1999 | 13.3744 | 29.6217
2.035 | 12.3749 | 22.4579 | 10.1788 | 13.6506 | 29.7643
2.125 | 12.0861 | 22.6093 | 10.1368 | 13.8957 | 29.8915
2.196 | 11.8344 | 22.7398 | 10.0895 | 14.0941 | 30.0011
2.265 | 11.6224 | 22.8498 | 10.0453 | 14.2425 | 30.0941
2.338 | 11.4449 | 22.9397 | 10.018 | 14.3246 | 30.1696
2.434 | 11.2893 | 23.0135 | 9.9934 | 14.3262 | 30.2295
2.557 | 11.1421 | 23.0777 | 9.9723 | 14.2974 | 30.2793
2.691 | 10.9976 | 23.1431 | 9.9561 | 14.2805 | 30.3313
2.833 | 10.861 | 23.2159 | 9.9479 | 14.2752 | 30.3949
2.969 | 10.7401 | 23.2893 | 9.9436 | 14.2649 | 30.4629
3.114 | 10.6356 | 23.3541 | 9.935 | 14.2159 | 30.5235
3.255 | 10.54 | 23.4085 | 9.9258 | 14.1398 | 30.5728
3.385 | 10.4434 | 23.4551 | 9.9053 | 14.1041 | 30.6119
3.505 | 10.3388 | 23.4997 | 9.8815 | 14.1116 | 30.647
3.627 | 10.2252 | 23.5483 | 9.85 | 14.1335 | 30.6853
3.746 | 10.1046 | 23.6015 | 9.8212 | 14.2122 | 30.7282
3.861 | 9.8566 | 23.7052 | 9.7969 | 14.8472 | 30.8098
3.914 | 9.7227 | 23.746 | 9.7892 | 15.4614 | 30.8345
4.02 | 9.5563 | 23.778 | 9.7818 | 16.2125 | 30.8418
4.149 | 9.3398 | 23.8155 | 9.7718 | 17.0351 | 30.8464
4.271 | 9.0894 | 23.8786 | 9.7675 | 17.8655 | 30.8779
4.375 | 8.8461 | 23.965 | 9.7628 | 18.5269 | 30.9413
4.455 | 8.6396 | 24.052 | 9.7536 | 18.9257 | 31.0132
4.525 | 8.4762 | 24.1238 | 9.7432 | 19.1806 | 31.0741
4.597 | 8.3464 | 24.1771 | 9.7323 | 19.3613 | 31.1181
4.68 | 8.2351 | 24.2154 | 9.7218 | 19.4979 | 31.1463
4.753 | 8.1294 | 24.2443 | 9.7158 | 19.5495 | 31.1639
4.829 | 8.0209 | 24.2685 | 9.7119 | 19.3829 | 31.1751
4.922 | 7.9058 | 24.2923 | 9.7045 | 18.9933 | 31.1847
5.042 | 7.7847 | 24.3193 | 9.6974 | 18.4956 | 31.1976
5.194 | 7.659 | 24.3496 | 9.6898 | 18.0225 | 31.2141
5.354 | 7.5315 | 24.3828 | 9.6854 | 17.6293 | 31.2341
5.489 | 7.4081 | 24.4193 | 9.6889 | 17.2601 | 31.2593
5.611 | 7.2958 | 24.457 | 9.6901 | 16.9387 | 31.2881
5.71 | 7.1988 | 24.4919 | 9.6811 | 16.7311 | 31.316
5.783 | 7.1178 | 24.5214 | 9.6572 | 16.6115 | 31.3399
5.841 | 7.0499 | 24.5443 | 9.6361 | 16.5426 | 31.3577
5.912 | 6.9893 | 24.5606 | 9.6105 | 16.5319 | 31.3683
5.993 | 6.9296 | 24.5718 | 9.5846 | 16.5922 | 31.3726
6.067 | 6.8665 | 24.5813 | 9.5602 | 16.6417 | 31.3743
6.122 | 6.8005 | 24.5927 | 9.527 | 16.6468 | 31.378
6.18 | 6.7339 | 24.6061 | 9.4948 | 16.7426 | 31.3842
6.244 | 6.6676 | 24.6193 | 9.4617 | 16.9906 | 31.3902
6.325 | 6.6009 | 24.6317 | 9.4354 | 17.3262 | 31.3953
6.417 | 6.5355 | 24.6453 | 9.4159 | 17.7573 | 31.4022
6.529 | 6.4749 | 24.661 | 9.3873 | 18.3135 | 31.4125
6.685 | 6.4211 | 24.6759 | 9.3668 | 18.9412 | 31.4228
6.855 | 6.3729 | 24.6886 | 9.3461 | 19.5632 | 31.4314
7.02 | 6.3293 | 24.7003 | 9.3294 | 20.1421 | 31.4394
7.167 | 6.29 | 24.7115 | 9.3148 | 20.7429 | 31.4474
7.31 | 6.2546 | 24.7216 | 9.3063 | 21.511 | 31.4548
7.399 | 6.2226 | 24.7299 | 9.3096 | 22.5043 | 31.4604
7.451 | 6.192 | 24.7358 | 9.3164 | 23.702 | 31.4631
7.512 | 6.1589 | 24.7384 | 9.3213 | 25.1478 | 31.4613
7.603 | 6.1179 | 24.7383 | 9.3276 | 26.7654 | 31.4549
7.731 | 6.066 | 24.7392 | 9.3275 | 28.2718 | 31.4482
7.871 | 6.0076 | 24.747 | 9.3266 | 29.4086 | 31.4492
8.028 | 5.9524 | 24.7622 | 9.3266 | 29.982 | 31.4601
8.197 | 5.9072 | 24.7793 | 9.3173 | 29.9242 | 31.475
8.369 | 5.8734 | 24.7938 | 9.313 | 29.3646 | 31.4883
8.505 | 5.8493 | 24.8048 | 9.3133 | 28.4784 | 31.4987
8.625 | 5.8326 | 24.8126 | 9.315 | 27.3821 | 31.506
8.728 | 5.8212 | 24.8173 | 9.3126 | 26.1535 | 31.5103
8.844 | 5.8022 | 24.82 | 9.2911 | 19.6355 | 31.5109
8.916 | 5.795 | 24.8165 | 9.2899 | 17.8285 | 31.5054
9.016 | 5.7833 | 24.8139 | 9.2874 | 16.1841 | 31.5003
9.138 | 5.7675 | 24.8131 | 9.2871 | 14.8319 | 31.497
9.239 | 5.7478 | 24.8134 | 9.2892 | 13.8266 | 31.4944
9.338 | 5.7229 | 24.8132 | 9.2915 | 13.0496 | 31.4906
9.457 | 5.6899 | 24.812 | 9.2959 | 12.3484 | 31.4842
9.608 | 5.6454 | 24.811 | 9.2976 | 11.7857 | 31.4764
9.762 | 5.5871 | 24.811 | 9.3039 | 11.3738 | 31.4679
9.928 | 5.515 | 24.8143 | 9.3051 | 11.0138 | 31.4617
10.105 | 5.4335 | 24.8239 | 9.3074 | 10.7093 | 31.4622
10.291 | 5.3491 | 24.8387 | 9.3084 | 10.511 | 31.4689
10.472 | 5.2655 | 24.8551 | 9.3073 | 10.3576 | 31.4779
10.659 | 5.1853 | 24.8723 | 9.3092 | 10.1576 | 31.4885
10.843 | 5.1107 | 24.8903 | 9.3106 | 9.9425 | 31.5009
11.055 | 5.0421 | 24.9063 | 9.3087 | 9.7017 | 31.5117
11.271 | 4.9761 | 24.9184 | 9.31 | 9.3766 | 31.5181
11.47 | 4.9095 | 24.9285 | 9.3109 | 8.9681 | 31.5218
11.66 | 4.843 | 24.9402 | 9.307 | 8.5168 | 31.5277
11.823 | 4.7806 | 24.9553 | 9.3059 | 8.0835 | 31.5384
11.95 | 4.7262 | 24.9713 | 9.3053 | 7.6772 | 31.5514
12.076 | 4.6809 | 24.9853 | 9.3024 | 7.2979 | 31.5631
12.218 | 4.6439 | 24.9967 | 9.3049 | 6.9905 | 31.5727
12.382 | 4.614 | 25.0059 | 9.3066 | 6.7578 | 31.5803
12.559 | 4.59 | 25.0131 | 9.3073 | 6.5316 | 31.5864
12.723 | 4.5706 | 25.0187 | 9.3124 | 6.3074 | 31.5909
12.863 | 4.5548 | 25.0229 | 9.3143 | 6.1803 | 31.5941
13.013 | 4.5417 | 25.0259 | 9.314 | 6.1802 | 31.5962
13.167 | 4.5301 | 25.028 | 9.3145 | 6.1662 | 31.5974
13.325 | 4.5192 | 25.0298 | 9.3093 | 6.0314 | 31.5982
13.494 | 4.5091 | 25.0317 | 9.3073 | 5.8805 | 31.5993
13.646 | 4.5002 | 25.0337 | 9.3051 | 5.7909 | 31.6008
13.815 | 4.4929 | 25.0359 | 9.3064 | 5.7374 | 31.6025
13.942 | 4.4936 | 25.027 | 9.3066 | 5.7723 | 31.5914

## PC
DEPTH | TEMP | DENSITY | OXY | FLUORESCENCE | SALINITY
0.342 | 14.6589 | 21.8401 | 10.48 | 6.5789 | 29.5427
0.451 | 14.6979 | 21.786 | 10.4551 | 6.615 | 29.4829
0.606 | 14.6067 | 21.7679 | 10.4129 | 6.6521 | 29.4349
0.774 | 14.393 | 21.8041 | 10.3675 | 6.6707 | 29.4251
0.94 | 14.1118 | 21.8933 | 10.3444 | 6.6681 | 29.467
1.094 | 13.8184 | 22.0126 | 10.3262 | 6.6698 | 29.5457
1.242 | 13.5395 | 22.139 | 10.3193 | 6.6873 | 29.6383
1.386 | 13.2794 | 22.2619 | 10.3132 | 6.7124 | 29.7318
1.524 | 13.0355 | 22.3795 | 10.2962 | 6.7421 | 29.8234
1.656 | 12.806 | 22.4921 | 10.2747 | 6.7727 | 29.9125
1.802 | 12.5893 | 22.5993 | 10.248 | 6.8022 | 29.9983
1.934 | 12.3856 | 22.6999 | 10.2361 | 6.8365 | 30.0793
2.021 | 12.1967 | 22.7903 | 10.2451 | 6.8807 | 30.1511
2.078 | 12.0196 | 22.8654 | 10.2629 | 6.9323 | 30.2062
2.156 | 11.8427 | 22.9253 | 10.2772 | 6.9833 | 30.2423
2.273 | 11.6525 | 22.9788 | 10.2648 | 7.0476 | 30.2673
2.41 | 11.4433 | 23.0387 | 10.2345 | 7.1573 | 30.2967
2.564 | 11.2165 | 23.1124 | 10.2005 | 7.3316 | 30.3405
2.722 | 10.9742 | 23.198 | 10.1701 | 7.5736 | 30.3968
2.877 | 10.7187 | 23.2924 | 10.1436 | 7.8793 | 30.4623
3.034 | 10.4539 | 23.3915 | 10.117 | 8.2547 | 30.5326
3.189 | 10.1812 | 23.4899 | 10.0927 | 8.6971 | 30.6012
3.326 | 9.9065 | 23.5888 | 10.0763 | 9.1488 | 30.6708
3.425 | 9.6472 | 23.6903 | 10.0625 | 9.5384 | 30.7478
3.507 | 9.4192 | 23.7863 | 10.0503 | 9.8497 | 30.8249
3.582 | 9.2222 | 23.8668 | 10.0412 | 10.098 | 30.8889
3.659 | 9.0443 | 23.9306 | 10.0303 | 10.3097 | 30.9356
3.752 | 8.8715 | 23.9821 | 10.021 | 10.5053 | 30.968
3.855 | 8.696 | 24.0294 | 10.016 | 10.68 | 30.995
3.968 | 8.5223 | 24.0796 | 10.0159 | 10.8143 | 31.0264
4.075 | 8.3598 | 24.1314 | 10.0219 | 10.8919 | 31.0622
4.205 | 7.9671 | 24.2561 | 10.0442 | 11.0122 | 31.1496
4.264 | 7.8509 | 24.2826 | 10.037 | 11.0505 | 31.1626
4.362 | 7.7228 | 24.3035 | 10.0486 | 11.1135 | 31.1666
4.469 | 7.5841 | 24.3297 | 10.0501 | 11.1912 | 31.1757
4.596 | 7.4524 | 24.3672 | 10.054 | 11.3201 | 31.2006
4.719 | 7.3434 | 24.4082 | 10.0548 | 11.5322 | 31.2341
4.829 | 7.2619 | 24.4436 | 10.0595 | 11.7466 | 31.2653
4.921 | 7.2055 | 24.4705 | 10.0607 | 11.9382 | 31.2899
5.009 | 7.169 | 24.489 | 10.0596 | 12.1902 | 31.3073
5.402 | 7.1003 | 24.5061 | 10.0372 | 14.8834 | 31.3175
5.461 | 7.085 | 24.5055 | 10.0472 | 15.2053 | 31.3141
5.532 | 7.0616 | 24.5062 | 10.0546 | 15.4039 | 31.3112
5.728 | 6.9095 | 24.5333 | 10.0448 | 15.5329 | 31.3204
6.193 | 6.4982 | 24.6259 | 10.0133 | 17.7677 | 31.3716
6.244 | 6.4797 | 24.63 | 10.0044 | 17.9576 | 31.3739
6.295 | 6.4617 | 24.6333 | 9.9957 | 18.0296 | 31.3752
6.65 | 6.1667 | 24.678 | 9.9532 | 17.6373 | 31.386
6.707 | 6.1272 | 24.6893 | 9.9491 | 17.6176 | 31.3942
6.759 | 6.0868 | 24.6986 | 9.9452 | 17.6303 | 31.3998
6.81 | 6.044 | 24.7076 | 9.9417 | 17.7358 | 31.4048
6.872 | 5.9992 | 24.7172 | 9.9407 | 17.7615 | 31.4101
6.943 | 5.9526 | 24.727 | 9.9405 | 17.7208 | 31.4155
7.032 | 5.9051 | 24.7375 | 9.9409 | 17.7067 | 31.4218
7.127 | 5.8589 | 24.7492 | 9.9433 | 17.6649 | 31.4297
7.926 | 5.629 | 24.8172 | 9.9927 | 8.8254 | 31.4818

## SYC
DEPTH | TEMP | DENSITY | OXY | FLUORESCENCE | SALINITY
0.37 | 11.2549 | 23.0788 | 10.4176 | 8.1376 | 30.3058
0.493 | 11.2548 | 23.0717 | 10.3753 | 8.0851 | 30.2967
0.637 | 11.2332 | 23.0676 | 10.3413 | 8.069 | 30.2866
0.796 | 11.1808 | 23.0707 | 10.3207 | 8.0697 | 30.2789
0.968 | 11.0978 | 23.0874 | 10.3232 | 8.0953 | 30.2819
1.123 | 10.9904 | 23.1173 | 10.3393 | 8.115 | 30.2967
1.257 | 10.8662 | 23.1561 | 10.3504 | 8.0952 | 30.3192
1.413 | 10.7355 | 23.2028 | 10.3412 | 8.0494 | 30.3507
1.605 | 10.6072 | 23.2531 | 10.3174 | 8.0187 | 30.3877
1.807 | 10.4789 | 23.2988 | 10.2963 | 8.0171 | 30.4188
2.007 | 10.3391 | 23.3394 | 10.2815 | 8.0167 | 30.4412
2.232 | 10.1765 | 23.3804 | 10.276 | 8.0113 | 30.4596
2.454 | 9.9813 | 23.4245 | 10.2705 | 8.0309 | 30.4756
2.686 | 9.7405 | 23.4726 | 10.2592 | 8.0866 | 30.4878
2.92 | 9.4464 | 23.5343 | 10.248 | 8.147 | 30.5077
3.157 | 9.1178 | 23.6256 | 10.2392 | 8.2178 | 30.5598
3.41 | 8.7909 | 23.7389 | 10.2353 | 8.3319 | 30.6418
3.639 | 8.4863 | 23.8492 | 10.2389 | 8.505 | 30.7254
3.829 | 8.2081 | 23.9476 | 10.236 | 8.7627 | 30.7998
3.988 | 7.9623 | 24.0403 | 10.2162 | 9.0696 | 30.8736
4.136 | 7.7571 | 24.1268 | 10.2093 | 9.3356 | 30.9475
4.274 | 7.5949 | 24.2004 | 10.1951 | 9.5714 | 31.013
4.396 | 7.4705 | 24.2582 | 10.1772 | 9.8353 | 31.065
4.576 | 7.2251 | 24.3497 | 10.1252 | 10.4496 | 31.1396
4.67 | 7.1479 | 24.3632 | 10.1108 | 10.6051 | 31.1438
4.8 | 7.0554 | 24.3759 | 10.0949 | 10.8337 | 31.1445
4.945 | 6.9473 | 24.3959 | 10.0799 | 11.2032 | 31.152
5.082 | 6.8354 | 24.4275 | 10.0636 | 11.6604 | 31.1739
5.219 | 6.7335 | 24.4651 | 10.0458 | 12.0924 | 31.2051
5.327 | 6.6463 | 24.4988 | 10.0307 | 12.4814 | 31.2339
5.428 | 6.57 | 24.524 | 10.0181 | 12.9917 | 31.2538
5.532 | 6.4987 | 24.5423 | 10.0094 | 13.7584 | 31.2656
5.64 | 6.4298 | 24.5578 | 10.0029 | 14.6128 | 31.2745
5.737 | 6.3647 | 24.5744 | 9.9946 | 15.2956 | 31.2853
5.824 | 6.3055 | 24.5911 | 9.9857 | 15.6835 | 31.2972
5.93 | 6.252 | 24.6057 | 9.9839 | 15.843 | 31.3075
6.061 | 6.202 | 24.6177 | 9.9839 | 15.962 | 31.315
6.205 | 6.1527 | 24.6278 | 9.986 | 16.0979 | 31.3202
6.357 | 6.1024 | 24.6382 | 9.9804 | 16.2288 | 31.3257
6.519 | 6.0514 | 24.6499 | 9.9726 | 16.4164 | 31.3328
6.691 | 6.0017 | 24.6634 | 9.9676 | 16.6852 | 31.3424
6.861 | 5.9572 | 24.6786 | 9.9679 | 17.0085 | 31.3549
6.97 | 5.9213 | 24.6933 | 9.9747 | 17.411 | 31.3682
7.148 | 5.853 | 24.7192 | 10.0025 | 18.4341 | 31.3908
7.225 | 5.8447 | 24.7202 | 10.0128 | 18.5144 | 31.3908
7.314 | 5.8374 | 24.7213 | 10.0185 | 18.5479 | 31.3911
7.411 | 5.8309 | 24.7224 | 10.0277 | 18.4482 | 31.3915
7.502 | 5.825 | 24.7234 | 10.033 | 18.3233 | 31.3919
7.611 | 5.8136 | 24.7244 | 10.039 | 17.7238 | 31.3915
7.668 | 5.8062 | 24.7234 | 10.0418 | 17.3927 | 31.3892
7.725 | 5.7962 | 24.7225 | 10.051 | 17.1083 | 31.3866
7.807 | 5.7837 | 24.7238 | 10.0639 | 16.8929 | 31.3864
7.918 | 5.7695 | 24.7276 | 10.0623 | 16.7728 | 31.3891
8.049 | 5.7528 | 24.7324 | 10.0497 | 16.643 | 31.3927
8.199 | 5.7317 | 24.7377 | 10.0259 | 16.3711 | 31.3962
8.312 | 5.706 | 24.7453 | 9.9987 | 16.1134 | 31.4022
8.408 | 5.6777 | 24.757 | 9.9756 | 16.1247 | 31.4129
8.487 | 5.6481 | 24.7699 | 9.9565 | 16.4388 | 31.4249
8.542 | 5.6161 | 24.7805 | 9.937 | 16.8653 | 31.4336
8.592 | 5.5799 | 24.7889 | 9.923 | 17.0612 | 31.4389
8.673 | 5.5379 | 24.7965 | 9.907 | 16.8785 | 31.4425
8.808 | 5.49 | 24.8047 | 9.8987 | 16.4487 | 31.446
8.929 | 5.4384 | 24.8155 | 9.8983 | 15.8316 | 31.4523
9.026 | 5.3872 | 24.8288 | 9.9036 | 15.0206 | 31.4619
9.112 | 5.3391 | 24.8424 | 9.9066 | 14.1591 | 31.4723
9.195 | 5.2946 | 24.8545 | 9.9127 | 13.4093 | 31.4813
9.271 | 5.2534 | 24.8652 | 9.9045 | 12.808 | 31.489
9.366 | 5.2155 | 24.8751 | 9.8878 | 12.2981 | 31.4962
9.476 | 5.1804 | 24.8834 | 9.88 | 11.8229 | 31.5019
9.579 | 5.1459 | 24.8896 | 9.8686 | 11.331 | 31.5049
9.697 | 5.109 | 24.8939 | 9.8601 | 10.8086 | 31.5052
9.833 | 5.0658 | 24.8965 | 9.8494 | 10.3178 | 31.5026
9.996 | 5.0119 | 24.8974 | 9.8418 | 9.7769 | 31.4964
10.172 | 4.9441 | 24.8987 | 9.83 | 9.1206 | 31.4889
10.365 | 4.8653 | 24.9059 | 9.8144 | 8.4549 | 31.4873
10.568 | 4.7856 | 24.9222 | 9.796 | 7.843 | 31.4974
10.727 | 4.7152 | 24.9443 | 9.7778 | 7.369 | 31.5159
10.845 | 4.6588 | 24.9652 | 9.7554 | 7.1502 | 31.5349
10.953 | 4.6149 | 24.9814 | 9.7319 | 7.1476 | 31.5497
11.081 | 4.58 | 24.9933 | 9.7013 | 7.2021 | 31.5601
11.178 | 4.5511 | 25.0022 | 9.6704 | 7.2073 | 31.5676
11.265 | 4.5265 | 25.0089 | 9.6424 | 7.1458 | 31.5729
11.344 | 4.5045 | 25.0137 | 9.6197 | 7.1276 | 31.5761
11.429 | 4.4834 | 25.0169 | 9.5983 | 7.2516 | 31.5775
11.53 | 4.4609 | 25.0185 | 9.5788 | 7.4162 | 31.5766
11.637 | 4.4338 | 25.0185 | 9.5583 | 7.4904 | 31.5731
11.761 | 4.3991 | 25.0181 | 9.5441 | 7.4249 | 31.5682
11.899 | 4.3577 | 25.021 | 9.5267 | 7.2215 | 31.5666
12.038 | 4.315 | 25.029 | 9.5149 | 6.9489 | 31.5714
12.184 | 4.2758 | 25.0396 | 9.5038 | 6.7322 | 31.5798
12.334 | 4.2413 | 25.049 | 9.4917 | 6.6638 | 31.5874
12.494 | 4.2097 | 25.0561 | 9.4789 | 6.7364 | 31.5924
12.657 | 4.1786 | 25.0613 | 9.4694 | 6.8799 | 31.5951
12.811 | 4.1465 | 25.0654 | 9.4564 | 6.9632 | 31.5963
12.961 | 4.1119 | 25.0693 | 9.4538 | 6.9629 | 31.5969
13.111 | 4.075 | 25.0738 | 9.4422 | 6.9718 | 31.5982
13.26 | 4.0374 | 25.0803 | 9.4306 | 6.9865 | 31.6018
13.407 | 4.0007 | 25.0877 | 9.4256 | 6.9688 | 31.6067
13.564 | 3.9654 | 25.0946 | 9.4172 | 6.8873 | 31.611
13.71 | 3.9315 | 25.1013 | 9.4121 | 6.7884 | 31.6154
13.828 | 3.9001 | 25.1088 | 9.4094 | 6.7479 | 31.6212
13.943 | 3.8728 | 25.1167 | 9.4061 | 6.7084 | 31.6278
14.056 | 3.8501 | 25.1237 | 9.402 | 6.6064 | 31.634
14.19 | 3.8317 | 25.1295 | 9.399 | 6.463 | 31.639
14.319 | 3.8168 | 25.1339 | 9.3957 | 6.323 | 31.6429
14.446 | 3.8043 | 25.1371 | 9.394 | 6.1841 | 31.6455
14.567 | 3.7936 | 25.1396 | 9.3917 | 6.0253 | 31.6473
14.694 | 3.7848 | 25.142 | 9.3914 | 5.8828 | 31.6493
14.844 | 3.7777 | 25.1441 | 9.3874 | 5.7083 | 31.651
14.971 | 3.7718 | 25.1454 | 9.3849 | 5.4327 | 31.652
15.083 | 3.7667 | 25.1466 | 9.3816 | 5.1306 | 31.6529
15.202 | 3.7627 | 25.1479 | 9.3748 | 4.859 | 31.6541
15.318 | 3.7602 | 25.15 | 9.3437 | 4.4712 | 31.6564

## HC
DEPTH | TEMP | DENSITY | OXY | FLUORESCENCE | SALINITY
0.475 | 18.1166 | 8.0983 | 9.538 | 6.0411 | 12.5044
0.557 | 17.8227 | 9.3727 | 9.5849 | 6.0248 | 14.1
0.67 | 17.0724 | 11.642 | 9.6373 | 5.9622 | 16.876
0.764 | 15.9853 | 14.411 | 9.6634 | 5.9227 | 20.212
0.819 | 14.8379 | 16.8492 | 9.6687 | 5.9232 | 23.0964
0.869 | 13.8411 | 18.6612 | 9.6904 | 5.963 | 25.2029
0.937 | 13.0438 | 19.9867 | 9.6931 | 6.0656 | 26.7281
1.049 | 11.9213 | 21.6242 | 9.7039 | 6.5109 | 28.5821
1.108 | 11.531 | 22.1123 | 9.6911 | 6.802 | 29.123
1.188 | 11.2195 | 22.4625 | 9.6684 | 7.1169 | 29.5046
1.263 | 10.9662 | 22.7155 | 9.6409 | 7.419 | 29.7744
1.336 | 10.7616 | 22.903 | 9.6183 | 7.6625 | 29.9711
1.399 | 10.6003 | 23.0441 | 9.6005 | 7.8328 | 30.1176
1.455 | 10.4746 | 23.1516 | 9.5906 | 7.9288 | 30.2288
1.555 | 10.2944 | 23.3075 | 9.6024 | 7.906 | 30.3908
1.611 | 10.2178 | 23.3647 | 9.6164 | 7.6917 | 30.4482
1.684 | 10.129 | 23.4068 | 9.6275 | 7.366 | 30.4836
1.864 | 9.5571 | 23.5591 | 9.6317 | 6.3344 | 30.5616
1.926 | 9.3865 | 23.6071 | 9.6134 | 6.2001 | 30.5891
2.083 | 8.6775 | 23.901 | 9.4708 | 6.1531 | 30.8274
2.134 | 8.5653 | 23.9461 | 9.4431 | 6.1965 | 30.8639
2.308 | 8.2133 | 24.111 | 9.3783 | 6.8521 | 31.0092
2.434 | 8.05 | 24.1775 | 9.3736 | 7.8572 | 31.0644
2.491 | 7.9933 | 24.1953 | 9.3751 | 8.1623 | 31.0768
2.542 | 7.9319 | 24.2138 | 9.3724 | 8.3483 | 31.0894
2.596 | 7.8664 | 24.2333 | 9.3668 | 8.4052 | 31.1026
2.729 | 7.6607 | 24.2945 | 9.3474 | 8.3885 | 31.1442
2.787 | 7.5938 | 24.3131 | 9.3369 | 8.256 | 31.1562
2.955 | 7.3621 | 24.3859 | 9.3196 | 8.1736 | 31.2089
3.013 | 7.3158 | 24.4002 | 9.3155 | 8.3029 | 31.2192
3.084 | 7.2739 | 24.4143 | 9.3184 | 8.2944 | 31.2301
3.236 | 7.1852 | 24.4505 | 9.3442 | 7.9202 | 31.2611
3.3 | 7.1678 | 24.4584 | 9.3588 | 7.7702 | 31.2682
3.83 | 7.0751 | 24.4794 | 9.4636 | 7.4977 | 31.2794
4.065 | 7.1482 | 24.4567 | 9.4086 | 7.3964 | 31.2628

## DC1
DEPTH | TEMP | DENSITY | OXY | FLUORESCENCE | SALINITY
0.361 | 15.6179 | 19.7507 | 9.9539 | 12.9645 | 27.0845
0.421 | 15.656 | 19.7582 | 10.004 | 12.7967 | 27.1049
0.522 | 15.6149 | 19.9178 | 10.0561 | 12.6464 | 27.3015
0.639 | 15.4904 | 20.1811 | 10.1016 | 12.5226 | 27.6103
0.754 | 15.2994 | 20.4632 | 10.1481 | 12.4067 | 27.9254
0.84 | 15.0642 | 20.7203 | 10.1867 | 12.2971 | 28.196
1.028 | 14.2013 | 21.4346 | 10.2318 | 12.0071 | 28.8952
1.078 | 14.0719 | 21.5356 | 10.2329 | 11.901 | 28.9926
1.145 | 13.9664 | 21.6218 | 10.2156 | 11.8011 | 29.077
1.25 | 13.882 | 21.7041 | 10.1884 | 11.6836 | 29.162
1.357 | 13.8197 | 21.7821 | 10.132 | 11.5537 | 29.2472
1.478 | 13.7377 | 21.9337 | 9.975 | 12.1314 | 29.4227
1.543 | 13.7019 | 21.956 | 9.9198 | 12.6861 | 29.4425
1.665 | 13.6252 | 21.9884 | 9.8618 | 13.3422 | 29.465
1.801 | 13.4885 | 22.0294 | 9.7905 | 14.029 | 29.4834
1.942 | 13.2915 | 22.0825 | 9.7224 | 14.7558 | 29.5026
2.067 | 13.0482 | 22.1509 | 9.6726 | 15.5296 | 29.5307
2.192 | 12.7713 | 22.2342 | 9.6335 | 16.3231 | 29.5707
2.302 | 12.4638 | 22.3288 | 9.5965 | 17.0608 | 29.6187
2.378 | 12.1269 | 22.4373 | 9.5824 | 17.6662 | 29.679
2.465 | 11.7709 | 22.5624 | 9.5793 | 18.1829 | 29.7577
2.594 | 11.4078 | 22.695 | 9.5805 | 18.6656 | 29.846
2.761 | 11.0433 | 22.8283 | 9.5689 | 19.0965 | 29.9364
2.955 | 10.6819 | 22.9643 | 9.5306 | 19.4894 | 30.0326
3.151 | 10.3299 | 23.1026 | 9.4831 | 19.9459 | 30.1352
3.348 | 9.9898 | 23.2366 | 9.4307 | 20.6271 | 30.2363
3.52 | 9.6607 | 23.3617 | 9.3858 | 21.7178 | 30.3295
3.678 | 9.3474 | 23.4806 | 9.3421 | 23.3066 | 30.4192
3.836 | 9.06 | 23.5956 | 9.3055 | 25.2557 | 30.5101
3.997 | 8.8027 | 23.7028 | 9.2789 | 27.2633 | 30.5979
4.159 | 8.5685 | 23.798 | 9.2512 | 29.0272 | 30.6754
4.334 | 8.3389 | 23.8781 | 9.2197 | 30.3785 | 30.7351
4.516 | 8.0894 | 23.9456 | 9.1919 | 31.2857 | 30.7757
4.692 | 7.8129 | 24.0179 | 9.1613 | 31.8303 | 30.8185
4.852 | 7.533 | 24.1091 | 9.1324 | 32.1848 | 30.8859
5.012 | 7.2799 | 24.2094 | 9.1001 | 32.5375 | 30.9703
5.177 | 7.0687 | 24.3014 | 9.0696 | 32.8923 | 31.052
5.326 | 6.8989 | 24.3778 | 9.0428 | 33.1439 | 31.1212
5.475 | 6.7613 | 24.4382 | 9.0267 | 33.2971 | 31.1754
5.611 | 6.645 | 24.485 | 9.0228 | 33.2621 | 31.2161
5.71 | 6.5404 | 24.5224 | 9.0175 | 32.9579 | 31.247
5.816 | 6.438 | 24.5527 | 9.0246 | 32.4269 | 31.2692
5.938 | 6.3269 | 24.5787 | 9.014 | 31.6281 | 31.2849
6.068 | 6.2032 | 24.6084 | 8.995 | 30.5789 | 31.3034
6.326 | 5.6614 | 24.7953 | 8.8456 | 10.906 | 31.459

## HP1
DEPTH | TEMP | DENSITY | OXY | FLUORESCENCE | SALINITY
0.335 | 12.239 | 22.5785 | 10.0495 | 5.8904 | 29.8877
0.441 | 12.2446 | 22.5859 | 10.0632 | 5.8355 | 29.8987
0.586 | 12.2226 | 22.6233 | 10.1019 | 5.7955 | 29.9417
0.786 | 12.1699 | 22.6889 | 10.1764 | 5.7659 | 30.0139
0.989 | 12.0894 | 22.7706 | 10.2753 | 5.7434 | 30.1004
1.174 | 11.9928 | 22.8592 | 10.3743 | 5.74 | 30.1919
1.299 | 11.7425 | 23.0678 | 10.4109 | 5.8625 | 30.4027
1.435 | 11.6743 | 23.1082 | 10.3521 | 5.8834 | 30.439
1.644 | 11.5988 | 23.1453 | 10.3093 | 5.9102 | 30.4694
1.882 | 11.5089 | 23.1827 | 10.2918 | 5.9545 | 30.4971
2.115 | 11.401 | 23.2216 | 10.2825 | 5.9922 | 30.5227
2.332 | 11.2708 | 23.2615 | 10.281 | 6.0349 | 30.5446
2.577 | 11.1115 | 23.2992 | 10.287 | 6.0781 | 30.5574
2.819 | 10.9227 | 23.3391 | 10.2799 | 6.0954 | 30.5669
3.072 | 10.7189 | 23.3879 | 10.2718 | 6.0996 | 30.585
3.294 | 10.5203 | 23.442 | 10.2648 | 6.0954 | 30.6116
3.435 | 10.3432 | 23.4983 | 10.2569 | 6.0423 | 30.6461
3.542 | 9.9994 | 23.6336 | 10.3417 | 5.7458 | 30.7474
3.614 | 9.9204 | 23.654 | 10.3653 | 5.6765 | 30.7573
3.712 | 9.8281 | 23.6636 | 10.3714 | 5.6447 | 30.7505
3.817 | 9.7006 | 23.6698 | 10.3674 | 5.6727 | 30.7324
3.935 | 9.5179 | 23.6796 | 10.3591 | 5.7668 | 30.708
4.069 | 9.2635 | 23.7007 | 10.3486 | 5.8881 | 30.6844
4.214 | 8.9402 | 23.7479 | 10.3384 | 5.9849 | 30.6819
4.376 | 8.5771 | 23.8317 | 10.3267 | 6.1113 | 30.72
4.559 | 8.2162 | 23.9452 | 10.3251 | 6.3322 | 30.7982
4.721 | 7.8959 | 24.0715 | 10.3347 | 6.6194 | 30.9016
4.866 | 7.6372 | 24.1886 | 10.3433 | 6.9395 | 31.0053
4.999 | 7.4382 | 24.2806 | 10.3505 | 7.2399 | 31.088
5.135 | 7.2819 | 24.3454 | 10.3615 | 7.469 | 31.1437
5.277 | 7.1498 | 24.3907 | 10.3678 | 7.6916 | 31.179
5.42 | 7.0315 | 24.4275 | 10.3777 | 7.975 | 31.2061
5.551 | 6.9242 | 24.4609 | 10.385 | 8.2997 | 31.2308
5.658 | 6.8268 | 24.4907 | 10.394 | 8.6536 | 31.2528
5.77 | 6.5857 | 24.5605 | 10.3982 | 9.6569 | 31.3025
5.843 | 6.5103 | 24.5729 | 10.3955 | 9.8682 | 31.3062
5.976 | 6.4225 | 24.5828 | 10.3938 | 10.0595 | 31.3049
6.123 | 6.3182 | 24.5977 | 10.3944 | 10.286 | 31.3075
6.273 | 6.206 | 24.624 | 10.399 | 10.5256 | 31.3236
6.408 | 6.1012 | 24.6598 | 10.4048 | 10.8036 | 31.3529
6.511 | 6.0147 | 24.6966 | 10.4102 | 11.16 | 31.3864
6.588 | 5.9496 | 24.7281 | 10.4157 | 11.5806 | 31.4166
6.689 | 5.8442 | 24.7785 | 10.4584 | 12.8188 | 31.4645
6.759 | 5.8338 | 24.7748 | 10.4675 | 12.8591 | 31.4584
6.845 | 5.8201 | 24.7734 | 10.4715 | 12.9694 | 31.4545
6.971 | 5.8045 | 24.7744 | 10.4729 | 13.1122 | 31.4535
7.126 | 5.7883 | 24.7771 | 10.4755 | 13.1779 | 31.4545
7.268 | 5.7725 | 24.7807 | 10.4828 | 13.1919 | 31.4567
7.392 | 5.7571 | 24.784 | 10.4891 | 13.2356 | 31.4586
7.504 | 5.7418 | 24.7873 | 10.4946 | 13.2369 | 31.4606
7.657 | 5.7007 | 24.7966 | 10.5115 | 12.8096 | 31.4662
7.708 | 5.6897 | 24.7989 | 10.5173 | 12.8641 | 31.4675
7.788 | 5.6798 | 24.8009 | 10.5194 | 12.949 | 31.4687
7.857 | 5.6705 | 24.8027 | 10.5166 | 12.9475 | 31.4697
7.922 | 5.661 | 24.8042 | 10.5165 | 12.832 | 31.4701
7.985 | 5.6499 | 24.8046 | 10.5092 | 12.6505 | 31.469
8.059 | 5.6352 | 24.8047 | 10.5067 | 12.4114 | 31.467
8.149 | 5.617 | 24.806 | 10.5038 | 12.1766 | 31.4659
8.264 | 5.5965 | 24.8089 | 10.5023 | 11.9688 | 31.4667
8.381 | 5.5741 | 24.8123 | 10.5018 | 11.7996 | 31.4678
8.48 | 5.5486 | 24.8152 | 10.5009 | 11.7108 | 31.4677
8.581 | 5.5188 | 24.8181 | 10.5048 | 11.6652 | 31.4671
8.692 | 5.4849 | 24.8227 | 10.5015 | 11.5874 | 31.468
8.802 | 5.4487 | 24.8296 | 10.4995 | 11.4438 | 31.4716
8.883 | 5.4134 | 24.8387 | 10.4958 | 11.2917 | 31.4781
8.969 | 5.382 | 24.8491 | 10.5043 | 11.2174 | 31.4868
9.072 | 5.3558 | 24.8589 | 10.5149 | 11.2339 | 31.4954
9.179 | 5.3346 | 24.8666 | 10.5178 | 11.2306 | 31.5022
9.308 | 5.3168 | 24.8719 | 10.5199 | 11.1681 | 31.5064
9.47 | 5.3002 | 24.8751 | 10.5184 | 11.0883 | 31.5081
9.62 | 5.2831 | 24.8774 | 10.5126 | 10.9907 | 31.5086
9.764 | 5.2652 | 24.8804 | 10.5132 | 10.9153 | 31.5099
9.886 | 5.2474 | 24.8843 | 10.5233 | 10.8768 | 31.5124
9.99 | 5.2301 | 24.8884 | 10.5339 | 10.8579 | 31.5151
10.063 | 5.2137 | 24.8923 | 10.5444 | 10.8066 | 31.5177
10.133 | 5.1987 | 24.8964 | 10.5491 | 10.6653 | 31.5209
10.214 | 5.1857 | 24.9007 | 10.5465 | 10.48 | 31.5244
10.278 | 5.1749 | 24.9042 | 10.5248 | 10.3102 | 31.5274
10.345 | 5.1659 | 24.9068 | 10.5491 | 10.2041 | 31.5294
10.439 | 5.1578 | 24.9087 | 10.5227 | 10.1974 | 31.5307
10.542 | 5.1502 | 24.9099 | 10.5115 | 10.2229 | 31.5311
10.678 | 5.1424 | 24.9108 | 10.509 | 10.2042 | 31.5312
10.794 | 5.1343 | 24.9117 | 10.5024 | 10.1728 | 31.5312
10.957 | 5.1039 | 24.9155 | 10.4591 | 9.9698 | 31.5319
11.069 | 5.0934 | 24.9122 | 10.4511 | 9.9749 | 31.5262
11.199 | 5.0777 | 24.9104 | 10.445 | 10.0155 | 31.5218
11.317 | 5.0589 | 24.9117 | 10.4427 | 10.0301 | 31.5209
11.399 | 5.0399 | 24.9152 | 10.4411 | 9.997 | 31.5227
11.49 | 5.0218 | 24.919 | 10.4444 | 9.9458 | 31.525
11.619 | 5.004 | 24.9216 | 10.4473 | 9.8597 | 31.5259
11.752 | 4.984 | 24.9227 | 10.4497 | 9.7671 | 31.5245
11.87 | 4.9589 | 24.9226 | 10.4544 | 9.7283 | 31.5211
11.973 | 4.9279 | 24.9236 | 10.4556 | 9.7187 | 31.5181
12.05 | 4.8939 | 24.9284 | 10.4539 | 9.6993 | 31.5195
12.148 | 4.8338 | 24.9458 | 10.4559 | 9.5264 | 31.5335
12.2 | 4.8113 | 24.9531 | 10.4579 | 9.34 | 31.5397
12.293 | 4.7924 | 24.9578 | 10.461 | 9.1631 | 31.5432
12.4 | 4.7746 | 24.9607 | 10.4595 | 8.9862 | 31.5445
12.533 | 4.7563 | 24.9626 | 10.4615 | 8.781 | 31.5444
12.678 | 4.7366 | 24.9646 | 10.4652 | 8.5841 | 31.5443
12.795 | 4.7161 | 24.9676 | 10.4736 | 8.4048 | 31.5454
12.909 | 4.6961 | 24.9717 | 10.4777 | 8.2268 | 31.5479
13.028 | 4.678 | 24.9766 | 10.4841 | 8.0673 | 31.5517
13.127 | 4.6627 | 24.9813 | 10.4879 | 7.9342 | 31.5556
13.223 | 4.65 | 24.9851 | 10.4883 | 7.8347 | 31.5588
13.303 | 4.639 | 24.9878 | 10.4877 | 7.8182 | 31.5607
13.395 | 4.6287 | 24.9892 | 10.4902 | 7.9292 | 31.5612
13.507 | 4.618 | 24.9897 | 10.4857 | 8.0638 | 31.5605
13.619 | 4.6057 | 24.9899 | 10.4836 | 8.0792 | 31.5591
13.741 | 4.5913 | 24.9902 | 10.4784 | 8.0136 | 31.5576
13.836 | 4.575 | 24.9912 | 10.4691 | 7.947 | 31.5567
13.919 | 4.5573 | 24.993 | 10.4633 | 7.8939 | 31.5567
14.008 | 4.5392 | 24.9954 | 10.4572 | 7.8588 | 31.5575
14.106 | 4.5218 | 24.9993 | 10.4504 | 7.8315 | 31.5601
14.21 | 4.5068 | 25.004 | 10.4462 | 7.7818 | 31.5641
14.317 | 4.4948 | 25.0088 | 10.4393 | 7.7191 | 31.5686
14.416 | 4.4859 | 25.0126 | 10.436 | 7.6675 | 31.5723
14.505 | 4.4678 | 25.018 | 10.4238 | 7.2919 | 31.5768
14.563 | 4.4626 | 25.0163 | 10.4251 | 7.1512 | 31.574
14.671 | 4.4537 | 25.0142 | 10.4268 | 7.0317 | 31.5702
14.806 | 4.4406 | 25.0128 | 10.4296 | 6.9153 | 31.5668
14.947 | 4.4233 | 25.013 | 10.4383 | 6.782 | 31.5648
15.073 | 4.4031 | 25.0147 | 10.4429 | 6.6546 | 31.5644
15.195 | 4.3817 | 25.0182 | 10.4481 | 6.5479 | 31.5661
15.324 | 4.3611 | 25.0228 | 10.4526 | 6.4468 | 31.5693
15.457 | 4.3421 | 25.0275 | 10.4563 | 6.3416 | 31.5728
15.603 | 4.325 | 25.032 | 10.4598 | 6.2531 | 31.5764
15.746 | 4.3103 | 25.0366 | 10.4641 | 6.1772 | 31.5803
15.855 | 4.2984 | 25.0407 | 10.4712 | 6.0688 | 31.584
15.959 | 4.2889 | 25.0439 | 10.474 | 5.942 | 31.5868
16.07 | 4.2812 | 25.0461 | 10.4739 | 5.8546 | 31.5886
16.202 | 4.2745 | 25.0474 | 10.4766 | 5.8316 | 31.5895
16.308 | 4.2682 | 25.0485 | 10.4799 | 5.8175 | 31.59
16.388 | 4.2617 | 25.0492 | 10.4792 | 5.7676 | 31.5901
16.619 | 4.2015 | 25.0498 | 10.4718 | 5.6957 | 31.5834
16.688 | 4.1825 | 25.051 | 10.4705 | 5.6924 | 31.5826
16.776 | 4.162 | 25.0531 | 10.4778 | 5.7015 | 31.5826
16.893 | 4.1401 | 25.0554 | 10.4825 | 5.6682 | 31.5829
17.03 | 4.116 | 25.0577 | 10.4917 | 5.6038 | 31.5829
17.156 | 4.0896 | 25.0608 | 10.4859 | 5.5475 | 31.5836
17.272 | 4.0621 | 25.0658 | 10.4792 | 5.5143 | 31.5865
17.396 | 4.0351 | 25.0714 | 10.4732 | 5.492 | 31.5902
17.533 | 4.0087 | 25.076 | 10.4687 | 5.4784 | 31.5929
17.662 | 3.9823 | 25.08 | 10.4644 | 5.4581 | 31.5948
17.79 | 3.9558 | 25.0845 | 10.4534 | 5.4147 | 31.5972
17.911 | 3.9294 | 25.0893 | 10.4431 | 5.4022 | 31.6001
18.037 | 3.9035 | 25.0945 | 10.4341 | 5.4319 | 31.6036
18.166 | 3.8792 | 25.1006 | 10.424 | 5.4439 | 31.6084
18.286 | 3.8579 | 25.1071 | 10.4117 | 5.4477 | 31.614
18.423 | 3.8402 | 25.1131 | 10.4002 | 5.4748 | 31.6195
18.547 | 3.8262 | 25.1181 | 10.3899 | 5.5023 | 31.6241
18.679 | 3.8152 | 25.1221 | 10.3797 | 5.5186 | 31.6279
18.798 | 3.8067 | 25.1249 | 10.3674 | 5.5198 | 31.6303
18.931 | 3.7996 | 25.1266 | 10.3595 | 5.4826 | 31.6316
19.069 | 3.7928 | 25.1275 | 10.3508 | 5.4078 | 31.632
19.212 | 3.7853 | 25.1278 | 10.3427 | 5.3094 | 31.6314
19.33 | 3.7758 | 25.1275 | 10.3359 | 5.1854 | 31.63
19.457 | 3.7629 | 25.1264 | 10.329 | 5.0457 | 31.6271
19.591 | 3.7444 | 25.1244 | 10.3269 | 4.9127 | 31.6224
19.741 | 3.7183 | 25.1224 | 10.3244 | 4.7975 | 31.6168
19.886 | 3.6859 | 25.1237 | 10.3216 | 4.7078 | 31.6147
19.995 | 3.6522 | 25.1302 | 10.3188 | 4.634 | 31.619
20.059 | 3.6218 | 25.1391 | 10.3138 | 4.5419 | 31.6268
20.12 | 3.5961 | 25.1469 | 10.305 | 4.4205 | 31.6337
20.205 | 3.574 | 25.153 | 10.2964 | 4.2946 | 31.6388
20.305 | 3.5545 | 25.1577 | 10.2906 | 4.1977 | 31.6425
20.425 | 3.5371 | 25.1619 | 10.2846 | 4.14 | 31.6458
20.563 | 3.5222 | 25.1662 | 10.2824 | 4.1027 | 31.6495
20.71 | 3.51 | 25.1706 | 10.2788 | 4.0578 | 31.6536
20.85 | 3.5008 | 25.1743 | 10.276 | 3.9959 | 31.6572
20.989 | 3.4942 | 25.1771 | 10.2747 | 3.9284 | 31.6601
21.102 | 3.4897 | 25.1791 | 10.2682 | 3.8572 | 31.6621
21.25 | 3.4838 | 25.181 | 10.25 | 3.6666 | 31.6637
21.356 | 3.4828 | 25.1806 | 10.2407 | 3.6301 | 31.6632
21.506 | 3.4817 | 25.1804 | 10.2387 | 3.6102 | 31.6627
21.641 | 3.4803 | 25.1804 | 10.2403 | 3.5942 | 31.6626
21.796 | 3.4786 | 25.1802 | 10.24 | 3.5827 | 31.6622
21.956 | 3.4762 | 25.1798 | 10.2321 | 3.5897 | 31.6614
22.087 | 3.4724 | 25.1793 | 10.2343 | 3.6217 | 31.6604
22.227 | 3.4667 | 25.1785 | 10.2336 | 3.6479 | 31.6587
22.378 | 3.4587 | 25.178 | 10.2264 | 3.6319 | 31.6571
22.523 | 3.4494 | 25.1791 | 10.2321 | 3.5915 | 31.6575
22.585 | 3.4356 | 25.1853 | 10.2218 | 3.316 | 31.6638
22.657 | 3.4306 | 25.187 | 10.2282 | 3.217 | 31.6653

## HP2
DEPTH | TEMP | DENSITY | OXY | FLUORESCENCE | SALINITY
0.324 | 13.0218 | 22.5575 | 10.2306 | 4.9848 | 30.0502
0.415 | 13.0151 | 22.5585 | 10.2458 | 4.947 | 30.0498
0.539 | 12.9934 | 22.5683 | 10.231 | 4.9136 | 30.0572
0.669 | 12.9525 | 22.5897 | 10.2047 | 4.8738 | 30.0748
0.805 | 12.8914 | 22.6229 | 10.1764 | 4.8268 | 30.1026
0.962 | 12.8082 | 22.6659 | 10.1553 | 4.779 | 30.1377
1.128 | 12.7004 | 22.7146 | 10.1416 | 4.7522 | 30.1743
1.305 | 12.5631 | 22.7646 | 10.1394 | 4.7557 | 30.2056
1.491 | 12.3814 | 22.8138 | 10.1566 | 4.7793 | 30.2254
1.673 | 12.127 | 22.8635 | 10.1853 | 4.8173 | 30.2291
1.861 | 11.7751 | 22.9235 | 10.2113 | 4.8753 | 30.2243
2.062 | 11.3428 | 23.0158 | 10.2245 | 4.9541 | 30.2445
2.271 | 10.8905 | 23.1483 | 10.2251 | 5.0365 | 30.3145
2.49 | 10.4758 | 23.2965 | 10.2204 | 5.0922 | 30.4152
2.732 | 10.1273 | 23.4347 | 10.2179 | 5.1189 | 30.5189
2.979 | 9.8508 | 23.5528 | 10.2157 | 5.1419 | 30.6131
3.205 | 9.6369 | 23.6459 | 10.2137 | 5.1625 | 30.6889
3.403 | 9.4661 | 23.7144 | 10.212 | 5.1925 | 30.7422
3.565 | 9.315 | 23.7641 | 10.2149 | 5.2569 | 30.7758
3.745 | 9.161 | 23.8035 | 10.2182 | 5.3502 | 30.7958
3.934 | 8.984 | 23.8391 | 10.2261 | 5.4677 | 30.807
4.111 | 8.772 | 23.8791 | 10.2365 | 5.6325 | 30.8174
4.238 | 8.5323 | 23.9355 | 10.2555 | 5.8638 | 30.8442
4.321 | 8.2901 | 24.0102 | 10.2801 | 6.1477 | 30.8947
4.389 | 8.0702 | 24.0904 | 10.3019 | 6.4494 | 30.9569
4.451 | 7.8853 | 24.163 | 10.3172 | 6.7369 | 31.0164
4.513 | 7.7374 | 24.2234 | 10.3213 | 6.9975 | 31.0671
4.597 | 7.6218 | 24.2699 | 10.3323 | 7.2713 | 31.1061
4.697 | 7.5279 | 24.3029 | 10.3444 | 7.6205 | 31.1318
4.818 | 7.4424 | 24.3246 | 10.3549 | 7.9993 | 31.1446
4.942 | 7.3518 | 24.3391 | 10.3628 | 8.3627 | 31.1476
5.063 | 7.2456 | 24.3521 | 10.371 | 8.7514 | 31.1461
5.189 | 7.1217 | 24.3715 | 10.3834 | 9.191 | 31.1499
5.309 | 6.9902 | 24.4028 | 10.396 | 9.6851 | 31.1679
5.423 | 6.8664 | 24.4427 | 10.4154 | 10.1674 | 31.1982
5.553 | 6.76 | 24.4824 | 10.4382 | 10.5215 | 31.2314
5.717 | 6.6725 | 24.5163 | 10.4611 | 10.6999 | 31.2602
5.884 | 6.5999 | 24.5432 | 10.4775 | 10.7804 | 31.2828
6.048 | 6.5379 | 24.5645 | 10.4899 | 10.8661 | 31.3
6.201 | 6.4836 | 24.582 | 10.4981 | 10.996 | 31.3136
6.353 | 6.4349 | 24.5968 | 10.5044 | 11.1927 | 31.3247
6.523 | 6.3899 | 24.6097 | 10.5068 | 11.4264 | 31.334
6.705 | 6.3466 | 24.6213 | 10.5145 | 11.6857 | 31.342
6.894 | 6.302 | 24.6321 | 10.5174 | 11.9849 | 31.3487
7.082 | 6.2522 | 24.6416 | 10.5204 | 12.2659 | 31.353
7.274 | 6.1943 | 24.6513 | 10.5276 | 12.5694 | 31.3563
7.461 | 6.1294 | 24.6639 | 10.5328 | 12.9299 | 31.3625
7.647 | 6.0621 | 24.6809 | 10.5357 | 13.3332 | 31.3737
7.844 | 5.9974 | 24.7008 | 10.5392 | 13.7676 | 31.3891
8.03 | 5.9377 | 24.7205 | 10.5423 | 14.1441 | 31.405
8.219 | 5.8818 | 24.7374 | 10.5456 | 14.4948 | 31.4181
8.419 | 5.8278 | 24.7518 | 10.55 | 14.8471 | 31.4283
8.634 | 5.7751 | 24.7659 | 10.566 | 14.9815 | 31.4383
8.838 | 5.7244 | 24.7798 | 10.5828 | 14.7933 | 31.4485
9.042 | 5.6757 | 24.7923 | 10.6015 | 14.5367 | 31.4572
9.245 | 5.6281 | 24.8031 | 10.6164 | 14.4281 | 31.4639
9.437 | 5.5803 | 24.813 | 10.6286 | 14.3761 | 31.4695
9.634 | 5.531 | 24.8226 | 10.6351 | 14.2338 | 31.4746
9.826 | 5.4798 | 24.8332 | 10.6446 | 14.0165 | 31.4806
10.01 | 5.429 | 24.8468 | 10.6481 | 13.7461 | 31.4905
10.184 | 5.3828 | 24.8633 | 10.6546 | 13.3471 | 31.5048
10.352 | 5.3446 | 24.8802 | 10.6653 | 12.8419 | 31.5207
10.501 | 5.3155 | 24.8948 | 10.6716 | 12.3521 | 31.5351
10.635 | 5.2947 | 24.9053 | 10.6757 | 11.873 | 31.5455
10.781 | 5.2803 | 24.9121 | 10.6732 | 11.3429 | 31.5521
10.927 | 5.2707 | 24.9161 | 10.6735 | 10.7866 | 31.5558
11.06 | 5.2642 | 24.9186 | 10.6698 | 10.2703 | 31.5579
11.178 | 5.26 | 24.9198 | 10.665 | 9.8253 | 31.5589
11.298 | 5.2573 | 24.9205 | 10.6628 | 9.4615 | 31.5594
11.454 | 5.2558 | 24.9209 | 10.6626 | 9.1511 | 31.5597
11.619 | 5.255 | 24.9215 | 10.6606 | 8.8549 | 31.5604
11.794 | 5.2543 | 24.9218 | 10.6574 | 8.6243 | 31.5606
11.976 | 5.2522 | 24.9208 | 10.6574 | 8.4812 | 31.5591
12.165 | 5.2463 | 24.9184 | 10.6546 | 8.3562 | 31.5552
12.357 | 5.2336 | 24.9144 | 10.6553 | 8.2443 | 31.5484
12.534 | 5.2113 | 24.9088 | 10.6539 | 8.2039 | 31.5382
12.684 | 5.1784 | 24.9042 | 10.6608 | 8.2251 | 31.5278
12.836 | 5.1379 | 24.9044 | 10.6644 | 8.2743 | 31.5225
12.988 | 5.095 | 24.9099 | 10.6732 | 8.3261 | 31.5235
13.152 | 5.0532 | 24.918 | 10.6828 | 8.3451 | 31.528
13.31 | 5.0144 | 24.9269 | 10.6893 | 8.3571 | 31.5339
13.477 | 4.9791 | 24.9356 | 10.6881 | 8.3836 | 31.5402
13.64 | 4.9467 | 24.9428 | 10.6788 | 8.3777 | 31.5449
13.788 | 4.9155 | 24.9482 | 10.6619 | 8.3255 | 31.5475
13.898 | 4.8845 | 24.9524 | 10.6491 | 8.2936 | 31.5486
13.994 | 4.8538 | 24.9566 | 10.6577 | 8.3554 | 31.5498
14.105 | 4.8246 | 24.962 | 10.6374 | 8.4792 | 31.5527
14.207 | 4.7987 | 24.9688 | 10.6379 | 8.5924 | 31.5579
14.32 | 4.777 | 24.9758 | 10.6393 | 8.6595 | 31.5638
14.438 | 4.7584 | 24.9809 | 10.6408 | 8.63 | 31.5677
14.539 | 4.741 | 24.9834 | 10.6464 | 8.5328 | 31.5686
14.648 | 4.723 | 24.9842 | 10.651 | 8.4296 | 31.5672
14.77 | 4.7034 | 24.9848 | 10.6541 | 8.2978 | 31.5654
14.916 | 4.6821 | 24.9861 | 10.6589 | 8.1351 | 31.5643
15.067 | 4.6595 | 24.988 | 10.6628 | 8.006 | 31.5637
15.203 | 4.6363 | 24.9903 | 10.6674 | 7.9758 | 31.5636
15.339 | 4.6131 | 24.9928 | 10.67 | 8.0163 | 31.5637
15.476 | 4.5895 | 24.9944 | 10.6724 | 8.0316 | 31.5627
15.653 | 4.5642 | 24.9948 | 10.6689 | 7.9735 | 31.5599
15.845 | 4.5356 | 24.9947 | 10.662 | 7.8703 | 31.5561
16.03 | 4.5024 | 24.995 | 10.6529 | 7.7868 | 31.5522
16.205 | 4.4644 | 24.9967 | 10.639 | 7.7234 | 31.5495
16.379 | 4.4236 | 25.0018 | 10.6298 | 7.6486 | 31.5507
16.543 | 4.3841 | 25.0111 | 10.6153 | 7.552 | 31.5575
16.713 | 4.35 | 25.0229 | 10.6019 | 7.4138 | 31.5681
16.873 | 4.3231 | 25.0349 | 10.5888 | 7.2482 | 31.5798
17.014 | 4.3027 | 25.0446 | 10.5762 | 7.0885 | 31.5894
17.164 | 4.2854 | 25.05 | 10.5683 | 6.9466 | 31.5941
17.339 | 4.2664 | 25.051 | 10.5545 | 6.8038 | 31.5929
17.515 | 4.2419 | 25.0498 | 10.5443 | 6.6536 | 31.5883
17.706 | 4.2107 | 25.0487 | 10.5277 | 6.5083 | 31.5831
17.898 | 4.1724 | 25.0483 | 10.5112 | 6.3726 | 31.5779
18.082 | 4.1288 | 25.0498 | 10.492 | 6.2606 | 31.5745
18.263 | 4.0835 | 25.0556 | 10.4779 | 6.1741 | 31.5762
18.433 | 4.0403 | 25.0639 | 10.4637 | 6.1035 | 31.5814
18.617 | 4.0006 | 25.0726 | 10.4507 | 6.0561 | 31.5876
18.783 | 3.964 | 25.0806 | 10.4363 | 6.0376 | 31.5932
18.956 | 3.9291 | 25.0873 | 10.4314 | 6.0264 | 31.5975
19.107 | 3.8947 | 25.0934 | 10.4163 | 5.9992 | 31.6011
19.253 | 3.8601 | 25.0993 | 10.4055 | 5.9488 | 31.6045
19.402 | 3.825 | 25.1047 | 10.3957 | 5.8737 | 31.6071
19.534 | 3.7894 | 25.1103 | 10.3821 | 5.7908 | 31.61
19.679 | 3.755 | 25.1172 | 10.3697 | 5.7239 | 31.6147
19.848 | 3.7233 | 25.1246 | 10.3601 | 5.6868 | 31.6202
20.047 | 3.6942 | 25.1309 | 10.3458 | 5.6928 | 31.6247
20.239 | 3.6668 | 25.1363 | 10.333 | 5.7367 | 31.6284
20.399 | 3.6406 | 25.1412 | 10.3216 | 5.8021 | 31.6315
20.582 | 3.6149 | 25.1454 | 10.3134 | 5.8836 | 31.6339
20.758 | 3.5884 | 25.1487 | 10.3032 | 5.9616 | 31.635
20.933 | 3.56 | 25.1513 | 10.2933 | 6.0158 | 31.6351
21.11 | 3.5299 | 25.1549 | 10.2819 | 6.0547 | 31.6361
21.29 | 3.4999 | 25.1603 | 10.2752 | 6.0564 | 31.6396
21.464 | 3.4722 | 25.1671 | 10.2686 | 5.9888 | 31.645
21.627 | 3.4481 | 25.1743 | 10.2653 | 5.8842 | 31.6513
21.785 | 3.428 | 25.1807 | 10.2611 | 5.7908 | 31.6572
21.934 | 3.4113 | 25.1859 | 10.2578 | 5.726 | 31.6617
22.066 | 3.3969 | 25.1896 | 10.2554 | 5.682 | 31.6649
22.213 | 3.3835 | 25.1923 | 10.2523 | 5.6279 | 31.6668
22.367 | 3.37 | 25.1942 | 10.2519 | 5.5419 | 31.6676
22.523 | 3.3552 | 25.196 | 10.2472 | 5.4385 | 31.6683
22.677 | 3.339 | 25.1988 | 10.24 | 5.3141 | 31.6701
22.803 | 3.323 | 25.2032 | 10.2368 | 5.148 | 31.6738
22.912 | 3.3092 | 25.2083 | 10.2326 | 4.9677 | 31.6786
23.02 | 3.2986 | 25.2126 | 10.2305 | 4.8154 | 31.683
23.129 | 3.2909 | 25.2161 | 10.2238 | 4.71 | 31.6864
23.224 | 3.2855 | 25.2185 | 10.2157 | 4.6334 | 31.6889
23.305 | 3.2819 | 25.22 | 10.2082 | 4.5611 | 31.6904
23.397 | 3.2795 | 25.2207 | 10.2022 | 4.5122 | 31.691
23.501 | 3.2778 | 25.221 | 10.1945 | 4.4607 | 31.6911
23.626 | 3.2765 | 25.221 | 10.1856 | 4.349 | 31.691
23.74 | 3.2753 | 25.2208 | 10.1832 | 4.2095 | 31.6907
23.869 | 3.2742 | 25.2204 | 10.1801 | 4.0908 | 31.6901
24 | 3.2726 | 25.2201 | 10.1735 | 4.0046 | 31.6895
24.137 | 3.2704 | 25.2196 | 10.1701 | 3.9603 | 31.6886
24.266 | 3.2668 | 25.219 | 10.163 | 3.9397 | 31.6874
24.37 | 3.2613 | 25.2182 | 10.156 | 3.9038 | 31.6859
24.491 | 3.253 | 25.2172 | 10.154 | 3.8491 | 31.6837
24.622 | 3.2407 | 25.216 | 10.1517 | 3.8068 | 31.6809
24.742 | 3.2241 | 25.2155 | 10.144 | 3.7718 | 31.6785
24.868 | 3.2041 | 25.2169 | 10.1351 | 3.7216 | 31.678
25.021 | 3.1827 | 25.2199 | 10.1279 | 3.6829 | 31.6795
25.183 | 3.1614 | 25.2244 | 10.1259 | 3.6709 | 31.6829
25.36 | 3.1413 | 25.2292 | 10.1074 | 3.6751 | 31.6867
25.522 | 3.1219 | 25.2333 | 10.11 | 3.6805 | 31.6898
25.677 | 3.1023 | 25.2365 | 10.099 | 3.656 | 31.6918
25.815 | 3.0822 | 25.2399 | 10.1002 | 3.5994 | 31.6938
25.945 | 3.0624 | 25.2439 | 10.0915 | 3.5365 | 31.6968
26.079 | 3.0439 | 25.2484 | 10.0864 | 3.4803 | 31.7005
26.199 | 3.0271 | 25.2528 | 10.0801 | 3.4301 | 31.7043
26.34 | 3.0123 | 25.2568 | 10.0718 | 3.3941 | 31.7076
26.472 | 2.9992 | 25.2602 | 10.0645 | 3.3766 | 31.7105
26.626 | 2.9872 | 25.263 | 10.0542 | 3.3672 | 31.7128
26.782 | 2.9759 | 25.2652 | 10.0467 | 3.3641 | 31.7144
26.963 | 2.9648 | 25.2671 | 10.0374 | 3.3669 | 31.7156
27.142 | 2.9533 | 25.2688 | 10.0288 | 3.3753 | 31.7166
27.313 | 2.9414 | 25.2706 | 10.0176 | 3.3944 | 31.7176
27.445 | 2.9292 | 25.2726 | 10.005 | 3.4137 | 31.7189
27.576 | 2.9166 | 25.2748 | 9.9949 | 3.4198 | 31.7204
27.712 | 2.9032 | 25.2768 | 9.9806 | 3.4187 | 31.7215
27.875 | 2.8888 | 25.279 | 9.9661 | 3.4149 | 31.7226
28.009 | 2.8738 | 25.2819 | 9.9539 | 3.4076 | 31.7248
28.168 | 2.8589 | 25.2853 | 9.9393 | 3.4122 | 31.7275
28.33 | 2.844 | 25.2885 | 9.924 | 3.4492 | 31.73
28.506 | 2.8284 | 25.2915 | 9.9089 | 3.4878 | 31.7322
28.684 | 2.8116 | 25.2945 | 9.895 | 3.4903 | 31.7342
28.859 | 2.793 | 25.2975 | 9.8813 | 3.4599 | 31.7361
29.017 | 2.7723 | 25.301 | 9.87 | 3.3907 | 31.7384
29.183 | 2.7495 | 25.3053 | 9.8586 | 3.3046 | 31.7415
29.343 | 2.7252 | 25.3106 | 9.8497 | 3.2365 | 31.7456
29.51 | 2.7 | 25.3169 | 9.8386 | 3.1908 | 31.751
29.669 | 2.675 | 25.3239 | 9.8327 | 3.163 | 31.7574
29.849 | 2.6512 | 25.3314 | 9.8219 | 3.1427 | 31.7644
30.016 | 2.6293 | 25.339 | 9.8133 | 3.1253 | 31.7718
30.199 | 2.6098 | 25.3462 | 9.8056 | 3.1102 | 31.7788
30.368 | 2.5921 | 25.3531 | 9.7941 | 3.0937 | 31.7857
30.508 | 2.5758 | 25.3596 | 9.7849 | 3.0784 | 31.7922
30.618 | 2.5608 | 25.3656 | 9.7721 | 3.0655 | 31.7983
30.708 | 2.5474 | 25.3714 | 9.7622 | 3.0467 | 31.8042
30.776 | 2.5361 | 25.3765 | 9.7439 | 3.0205 | 31.8095
30.85 | 2.527 | 25.3805 | 9.731 | 2.9916 | 31.8136
30.932 | 2.5196 | 25.3832 | 9.7114 | 2.9639 | 31.8163
31.057 | 2.5135 | 25.3853 | 9.6968 | 2.9362 | 31.8183
31.195 | 2.5085 | 25.387 | 9.6785 | 2.9033 | 31.8199
31.343 | 2.5044 | 25.3883 | 9.6576 | 2.8615 | 31.8212
31.487 | 2.5009 | 25.3893 | 9.6385 | 2.8086 | 31.8221
31.631 | 2.4976 | 25.3901 | 9.6179 | 2.7506 | 31.8228
31.742 | 2.4942 | 25.3907 | 9.6005 | 2.6918 | 31.8233
31.883 | 2.4903 | 25.3914 | 9.5834 | 2.6327 | 31.8237
32.032 | 2.4858 | 25.3923 | 9.5698 | 2.5778 | 31.8244
32.163 | 2.4805 | 25.3937 | 9.5548 | 2.5309 | 31.8256
32.29 | 2.4743 | 25.3954 | 9.5477 | 2.4913 | 31.8271
32.392 | 2.4673 | 25.3975 | 9.5384 | 2.4553 | 31.8291
32.463 | 2.4603 | 25.4 | 9.5314 | 2.4252 | 31.8316
32.552 | 2.4541 | 25.4023 | 9.5249 | 2.4066 | 31.8339
32.681 | 2.4487 | 25.4041 | 9.5243 | 2.3965 | 31.8356
32.842 | 2.4435 | 25.4056 | 9.518 | 2.3872 | 31.8369
33.001 | 2.4382 | 25.4069 | 9.5172 | 2.3739 | 31.8381
33.17 | 2.4325 | 25.4084 | 9.5164 | 2.3593 | 31.8394
33.313 | 2.4265 | 25.4104 | 9.5177 | 2.3514 | 31.8414
33.506 | 2.4196 | 25.4201 | 9.5179 | 2.6753 | 31.8528

## HP3
DEPTH | TEMP | DENSITY | OXY | FLUORESCENCE | SALINITY
0.389 | 11.9754 | 22.4668 | 10.1812 | 3.5347 | 29.6817
0.565 | 11.9719 | 22.4687 | 10.2175 | 3.5504 | 29.6834
0.732 | 11.9577 | 22.479 | 10.2511 | 3.5465 | 29.6933
0.883 | 11.9289 | 22.5024 | 10.2784 | 3.5138 | 29.7168
1.023 | 11.8817 | 22.5479 | 10.2948 | 3.4737 | 29.7647
1.145 | 11.8141 | 22.6218 | 10.3096 | 3.4421 | 29.8443
1.278 | 11.7269 | 22.7226 | 10.3043 | 3.4154 | 29.9542
1.449 | 11.6224 | 22.8374 | 10.2999 | 3.3983 | 30.0781
1.636 | 11.4993 | 22.946 | 10.3087 | 3.3977 | 30.19
1.834 | 11.3459 | 23.0398 | 10.3243 | 3.4128 | 30.2761
2.038 | 11.1384 | 23.1209 | 10.3415 | 3.4329 | 30.334
2.258 | 10.8517 | 23.1982 | 10.3529 | 3.4502 | 30.3702
2.485 | 10.4898 | 23.2911 | 10.3552 | 3.4732 | 30.4113
2.72 | 10.0968 | 23.4106 | 10.3557 | 3.5023 | 30.4816
2.961 | 9.7237 | 23.5435 | 10.3552 | 3.5275 | 30.5752
3.192 | 9.401 | 23.6712 | 10.36 | 3.5694 | 30.674
3.387 | 9.1362 | 23.7823 | 10.3634 | 3.6568 | 30.7639
3.508 | 8.9226 | 23.8713 | 10.3669 | 3.7849 | 30.8362
3.582 | 8.7471 | 23.9398 | 10.3703 | 3.946 | 30.8902
3.687 | 8.5949 | 23.9913 | 10.3771 | 4.1265 | 30.9272
3.86 | 8.4516 | 24.0324 | 10.3789 | 4.3015 | 30.9529
4.05 | 8.307 | 24.0691 | 10.3791 | 4.4692 | 30.9729
4.265 | 8.1532 | 24.1044 | 10.3836 | 4.6506 | 30.9899
4.478 | 7.9872 | 24.1423 | 10.3916 | 4.8882 | 31.0081
4.706 | 7.8138 | 24.186 | 10.3979 | 5.2244 | 31.0329
4.921 | 7.6406 | 24.2342 | 10.4007 | 5.6568 | 31.0638
5.125 | 7.4738 | 24.2831 | 10.4067 | 6.1161 | 31.0972
5.327 | 7.318 | 24.3317 | 10.416 | 6.5583 | 31.1324
5.544 | 7.1771 | 24.3785 | 10.4293 | 7.0368 | 31.1681
5.763 | 7.0533 | 24.4207 | 10.4385 | 7.5807 | 31.201
5.986 | 6.9436 | 24.4552 | 10.4463 | 8.1133 | 31.2268
6.208 | 6.8401 | 24.4817 | 10.4457 | 8.5284 | 31.2435
6.434 | 6.7361 | 24.5036 | 10.4499 | 8.857 | 31.2545
6.643 | 6.6314 | 24.5284 | 10.4492 | 9.2326 | 31.2691
6.846 | 6.534 | 24.5597 | 10.448 | 9.6747 | 31.2932
7.052 | 6.4506 | 24.592 | 10.4412 | 10.1192 | 31.3211
7.262 | 6.3818 | 24.6189 | 10.4432 | 10.505 | 31.3444
7.464 | 6.3242 | 24.6397 | 10.4397 | 10.7011 | 31.3617
7.631 | 6.2744 | 24.6556 | 10.4376 | 10.6762 | 31.3742
7.76 | 6.2296 | 24.6679 | 10.4398 | 10.6155 | 31.3828
7.9 | 6.1885 | 24.6779 | 10.4455 | 10.616 | 31.3891
8.08 | 6.1508 | 24.6874 | 10.4534 | 10.6881 | 31.3955
8.281 | 6.1168 | 24.6971 | 10.4613 | 10.846 | 31.4025
8.493 | 6.0868 | 24.7064 | 10.4683 | 11.0368 | 31.4097
8.708 | 6.0609 | 24.7158 | 10.47 | 11.2797 | 31.4177
8.925 | 6.0389 | 24.725 | 10.4751 | 11.5958 | 31.426
9.125 | 6.0203 | 24.7325 | 10.4767 | 11.9308 | 31.4327
9.285 | 6.004 | 24.7382 | 10.481 | 12.2644 | 31.4374
9.466 | 5.9889 | 24.7424 | 10.4822 | 12.6429 | 31.4405
9.67 | 5.9735 | 24.7455 | 10.4815 | 13.0873 | 31.4421
9.887 | 5.9555 | 24.7474 | 10.4819 | 13.574 | 31.4418
10.107 | 5.934 | 24.7495 | 10.481 | 14.0565 | 31.4413
10.311 | 5.9107 | 24.7536 | 10.4746 | 14.4659 | 31.443
10.511 | 5.8884 | 24.7593 | 10.471 | 14.7954 | 31.4468
10.728 | 5.8685 | 24.7649 | 10.464 | 15.035 | 31.451
10.941 | 5.8511 | 24.7699 | 10.458 | 15.1322 | 31.4547
11.152 | 5.8359 | 24.7745 | 10.4556 | 15.0984 | 31.4582
11.342 | 5.8231 | 24.7788 | 10.4566 | 14.9722 | 31.4618
11.505 | 5.8126 | 24.7831 | 10.4421 | 14.7333 | 31.4656
11.626 | 5.8043 | 24.7865 | 10.4221 | 14.334 | 31.4687
11.74 | 5.7967 | 24.7885 | 10.4295 | 13.7823 | 31.4701
11.846 | 5.788 | 24.7893 | 10.4277 | 13.1824 | 31.4699
11.942 | 5.7759 | 24.7897 | 10.4284 | 12.6273 | 31.4686
12.018 | 5.7586 | 24.79 | 10.431 | 12.1107 | 31.4664
12.088 | 5.7355 | 24.7916 | 10.4402 | 11.6242 | 31.465
12.165 | 5.708 | 24.7962 | 10.4479 | 11.2192 | 31.4668
12.248 | 5.6789 | 24.8035 | 10.4553 | 10.9223 | 31.4718
12.358 | 5.6497 | 24.811 | 10.4583 | 10.7446 | 31.477
12.485 | 5.6196 | 24.8172 | 10.4547 | 10.7061 | 31.4804
12.618 | 5.5873 | 24.8227 | 10.4473 | 10.7662 | 31.4827
12.745 | 5.5526 | 24.8282 | 10.4426 | 10.8746 | 31.4847
12.871 | 5.5154 | 24.8344 | 10.4375 | 11.0187 | 31.4872
13.001 | 5.4759 | 24.841 | 10.4341 | 11.1832 | 31.4899
13.142 | 5.4343 | 24.8482 | 10.4316 | 11.338 | 31.493
13.274 | 5.3916 | 24.8564 | 10.433 | 11.4071 | 31.4973
13.398 | 5.3497 | 24.8653 | 10.436 | 11.3537 | 31.5026
13.519 | 5.3098 | 24.8739 | 10.4474 | 11.2245 | 31.5079
13.642 | 5.2724 | 24.8819 | 10.4584 | 11.0435 | 31.5127
13.774 | 5.2377 | 24.8891 | 10.4663 | 10.834 | 31.517
13.902 | 5.2058 | 24.8958 | 10.4651 | 10.6009 | 31.521
14.033 | 5.1769 | 24.9022 | 10.4572 | 10.3396 | 31.525
14.148 | 5.1507 | 24.9081 | 10.4555 | 10.0641 | 31.5289
14.238 | 5.1265 | 24.913 | 10.4495 | 9.7329 | 31.5318
14.313 | 5.1028 | 24.9163 | 10.4456 | 9.32 | 31.5327
14.382 | 5.0775 | 24.9181 | 10.4434 | 8.8887 | 31.5315
14.455 | 5.0486 | 24.919 | 10.4336 | 8.5054 | 31.5287
14.543 | 5.0146 | 24.9196 | 10.4256 | 8.1915 | 31.5248
14.655 | 4.9747 | 24.9206 | 10.4198 | 7.9386 | 31.5206
14.777 | 4.9305 | 24.9242 | 10.4128 | 7.7168 | 31.5192
14.886 | 4.8868 | 24.9329 | 10.4104 | 7.5097 | 31.5243
14.971 | 4.8489 | 24.9445 | 10.4103 | 7.3312 | 31.5338
15.024 | 4.8187 | 24.9552 | 10.4096 | 7.1853 | 31.5433
15.077 | 4.7953 | 24.9631 | 10.4146 | 7.0619 | 31.5502
15.168 | 4.7764 | 24.9683 | 10.4201 | 6.9744 | 31.5542
15.278 | 4.7595 | 24.9712 | 10.426 | 6.9256 | 31.5557
15.393 | 4.7421 | 24.9726 | 10.428 | 6.889 | 31.5551
15.505 | 4.7219 | 24.9727 | 10.4343 | 6.8441 | 31.5526
15.628 | 4.6962 | 24.972 | 10.4374 | 6.7881 | 31.5484
15.766 | 4.6629 | 24.9711 | 10.4355 | 6.7354 | 31.5429
15.921 | 4.6211 | 24.9713 | 10.4331 | 6.6987 | 31.5377
16.081 | 4.5728 | 24.9749 | 10.4299 | 6.6843 | 31.5359
16.243 | 4.5231 | 24.9834 | 10.4251 | 6.6958 | 31.5402
16.401 | 4.4769 | 24.9947 | 10.4209 | 6.705 | 31.5486
16.558 | 4.4366 | 25.0059 | 10.4183 | 6.6631 | 31.5576
16.715 | 4.402 | 25.0159 | 10.4125 | 6.5517 | 31.5657
16.856 | 4.3725 | 25.0241 | 10.4107 | 6.3896 | 31.5724
16.984 | 4.3471 | 25.0311 | 10.4071 | 6.2209 | 31.578
17.113 | 4.3254 | 25.0369 | 10.4061 | 6.0811 | 31.5826
17.254 | 4.3069 | 25.042 | 10.4042 | 5.9668 | 31.5866
17.375 | 4.2912 | 25.0462 | 10.4015 | 5.8673 | 31.5899
17.482 | 4.2773 | 25.0493 | 10.3995 | 5.7627 | 31.5922
17.587 | 4.264 | 25.0513 | 10.3966 | 5.6363 | 31.593
17.702 | 4.2498 | 25.0521 | 10.3963 | 5.4995 | 31.5923
17.821 | 4.233 | 25.0525 | 10.3954 | 5.3593 | 31.5907
17.945 | 4.2122 | 25.0529 | 10.388 | 5.2153 | 31.5886
18.064 | 4.1869 | 25.0538 | 10.389 | 5.0764 | 31.5866
18.167 | 4.1572 | 25.056 | 10.388 | 4.96 | 31.5857
18.247 | 4.1239 | 25.0591 | 10.3866 | 4.8763 | 31.5856
18.342 | 4.0876 | 25.0625 | 10.3857 | 4.8225 | 31.5854
18.455 | 4.0493 | 25.0671 | 10.3855 | 4.8092 | 31.5865
18.597 | 4.012 | 25.0744 | 10.3818 | 4.8427 | 31.5912
18.748 | 3.9791 | 25.0837 | 10.3814 | 4.8754 | 31.599
18.902 | 3.9518 | 25.0923 | 10.3741 | 4.8786 | 31.6066
19.039 | 3.9292 | 25.0989 | 10.3741 | 4.8896 | 31.6122
19.139 | 3.9103 | 25.1041 | 10.3744 | 4.9196 | 31.6164
19.225 | 3.8947 | 25.1085 | 10.3737 | 4.9438 | 31.6201
19.319 | 3.8819 | 25.112 | 10.3767 | 4.9687 | 31.623
19.408 | 3.8714 | 25.1147 | 10.3808 | 5.0224 | 31.6251
19.476 | 3.8624 | 25.1167 | 10.3795 | 5.0961 | 31.6265
19.538 | 3.8544 | 25.1181 | 10.3781 | 5.1667 | 31.6273
19.601 | 3.8469 | 25.1192 | 10.3753 | 5.2415 | 31.6278
19.669 | 3.8401 | 25.1201 | 10.3715 | 5.3306 | 31.6282
19.758 | 3.8339 | 25.1212 | 10.3681 | 5.4181 | 31.6289
19.853 | 3.8284 | 25.1223 | 10.366 | 5.4823 | 31.6296
19.944 | 3.8235 | 25.123 | 10.3695 | 5.5123 | 31.63
20.022 | 3.8188 | 25.1236 | 10.3785 | 5.4985 | 31.6301
20.138 | 3.809 | 25.1239 | 10.3628 | 5.3988 | 31.6293
20.201 | 3.8034 | 25.1237 | 10.3602 | 5.3603 | 31.6285
20.298 | 3.7969 | 25.1237 | 10.3542 | 5.3536 | 31.6276
20.433 | 3.7895 | 25.1239 | 10.3492 | 5.392 | 31.6271
20.564 | 3.7815 | 25.1248 | 10.3454 | 5.4645 | 31.6272
20.697 | 3.7736 | 25.1262 | 10.3378 | 5.5534 | 31.6281
20.803 | 3.7661 | 25.1276 | 10.3314 | 5.6427 | 31.629
20.941 | 3.741 | 25.1291 | 10.3126 | 5.7269 | 31.6279
21.04 | 3.7285 | 25.1287 | 10.3082 | 5.6547 | 31.626
21.158 | 3.7129 | 25.1288 | 10.308 | 5.5538 | 31.6243
21.299 | 3.6948 | 25.1302 | 10.3111 | 5.455 | 31.6239
21.444 | 3.6758 | 25.133 | 10.3094 | 5.3836 | 31.6252
21.594 | 3.6577 | 25.137 | 10.3076 | 5.3237 | 31.6283
21.731 | 3.6419 | 25.1416 | 10.3064 | 5.2706 | 31.6321
21.849 | 3.6286 | 25.1455 | 10.3055 | 5.2407 | 31.6355
21.977 | 3.6169 | 25.1483 | 10.2995 | 5.2246 | 31.6377
22.158 | 3.6054 | 25.1499 | 10.2961 | 5.2008 | 31.6385
22.32 | 3.5925 | 25.1508 | 10.2906 | 5.176 | 31.6382
22.458 | 3.5777 | 25.1518 | 10.2889 | 5.1515 | 31.6377
22.608 | 3.5363 | 25.1628 | 10.2643 | 5.0248 | 31.6468
22.673 | 3.5279 | 25.1657 | 10.2575 | 4.9575 | 31.6495
22.8 | 3.5211 | 25.1673 | 10.2526 | 4.8904 | 31.6508
22.977 | 3.5151 | 25.1685 | 10.2426 | 4.8253 | 31.6516
23.171 | 3.5098 | 25.1697 | 10.2305 | 4.7523 | 31.6524
23.379 | 3.5049 | 25.1707 | 10.2236 | 4.6725 | 31.6532
23.586 | 3.5002 | 25.1714 | 10.2146 | 4.595 | 31.6535
23.789 | 3.4952 | 25.1717 | 10.2075 | 4.5222 | 31.6533
24.002 | 3.4889 | 25.1716 | 10.1931 | 4.4564 | 31.6525
24.209 | 3.4804 | 25.1712 | 10.1775 | 4.4039 | 31.6511
24.418 | 3.4682 | 25.1705 | 10.1599 | 4.3659 | 31.6488
24.582 | 3.4514 | 25.1699 | 10.1422 | 4.3438 | 31.6461
24.719 | 3.4304 | 25.1708 | 10.1212 | 4.333 | 31.645
24.866 | 3.4071 | 25.1738 | 10.1016 | 4.3302 | 31.6461
25.035 | 3.3833 | 25.178 | 10.0801 | 4.3149 | 31.6488
25.177 | 3.3602 | 25.1833 | 10.0581 | 4.2606 | 31.6529
25.333 | 3.3395 | 25.1892 | 10.041 | 4.208 | 31.658
25.493 | 3.3219 | 25.1951 | 10.0314 | 4.1821 | 31.6634
25.659 | 3.3076 | 25.2 | 10.0162 | 4.1681 | 31.6681
25.832 | 3.2959 | 25.2037 | 9.9899 | 4.1885 | 31.6714
26.011 | 3.2856 | 25.2064 | 9.9943 | 4.2165 | 31.6737
26.174 | 3.2758 | 25.2083 | 9.9801 | 4.1815 | 31.6751
26.309 | 3.2653 | 25.2099 | 9.9693 | 4.1054 | 31.6758
26.461 | 3.2532 | 25.211 | 9.9627 | 4.0529 | 31.676
26.589 | 3.2391 | 25.2124 | 9.9579 | 4.015 | 31.6762
26.697 | 3.2237 | 25.2152 | 9.9486 | 3.9502 | 31.6781
26.761 | 3.2086 | 25.219 | 9.9409 | 3.8599 | 31.6812
26.811 | 3.1942 | 25.2227 | 9.9345 | 3.7728 | 31.6843
26.887 | 3.18 | 25.2256 | 9.936 | 3.7058 | 31.6863
26.988 | 3.1656 | 25.2284 | 9.9304 | 3.6508 | 31.6883
27.11 | 3.2375 | 25.222 | 9.9779 | 3.1477 | 31.688