## Cover Page
Survey Number: |  | 139
Survey Date: |  | 2007-09-25
Data Notes:
A CTD cast was taken at the LOBO buoy in the NW Arm (44.6291 N, 63.5915 W) for intercomparison purposes.
The station for one of the coliform QA/QC samples (QAQC3) was not recorded.
The profile data, collected with a Seabird SBE 19 Plus, has been converted to user units by the Seabird software "Seasoft", using conversions and calibrations
provided with the instrument. The data has been corrected for sensor time response and flow delay in accordance with “Seabird Training Handouts, Module 9:
Advanced Data Processing”. The details of this processing is included in "Seabird CTD Data Processing Procedures, Ver. 1" which can be found in the
"Procedures" section of the project report binder.
Profile Data Units
Quantity: | Depth | Temperature | Salinity | Potential Density | Fluorescence (Chl-a) | Dissolved Oxygen
Units: | metres | oC | psu | sigma units | mg/m3 | mg/L
Definitions: | psu | Practical Salinity Units, functionally equivalent to "Parts per Thousand"
| sigma units | Unit of density equal to (ρ-1000), where ρ is density in kg/m3. Example: 25.0 sigma = 1025.0 kg/m3
Sample Site Coordinates (NAD83): | [5 empty] | Data Return:
| Station ID | Latitude | Longitude
|  | oN | oW |  |  | Chemical | Target | Achieved | Percent Return
| A1 | 44.4817 | 63.514 |  |  | 7 sites
| A2 | 44.4933 | 63.4925 |  |  | NH3 | 14 | 14
| A3 | 44.516 | 63.447 |  |  | TSS | 14 | 14
| A4 | 44.5383 | 63.401 |  |  | Metal scan | 14 | 14
| A5 | 44.57 | 63.3267 |  |  | Mercury | 14 | 14
| B1 | 44.5375 | 63.535 |  |  | Total | 56 | 56 | 100%
| B2 | 44.5493 | 63.5122
| B3 | 44.5593 | 63.4888
| B4 | 44.571 | 63.4662 |  |  | Bacteria | Target | Achieved
| B5 | 44.5822 | 63.4433 |  |  | 31 sites
| C1 | 44.5937 | 63.5473 |  |  | F Coliform | 62 | 62
| C2 | 44.5958 | 63.5427 |  |  | Total | 62 | 62 | 100%
| C3 | 44.5978 | 63.538
| C4 | 44.5988 | 63.5337
| C5 | 44.6215 | 63.5223 |  |  | Profiles | Target | Achieved
| C6 | 44.6237 | 63.5195 |  |  | 34 sites
| D1 | 44.6338 | 63.5607 |  |  | C-T | 34 | 34
| D2 | 44.6362 | 63.5527 |  |  | Dissolved Oxygen | 34 | 34
| D3 | 44.6385 | 63.5452 |  |  | Chlorophyll | 34 | 34
| EE1 | 44.6577 | 63.5765 |  |  | Total | 102 | 102 | 100%
| EE2 | 44.6593 | 63.572
| EE3 | 44.6612 | 63.5678
| E1 | 44.6755 | 63.6097 |  |  | Total data records | 220 | 220 | 100%
| E2 | 44.677 | 63.6093
| E3 | 44.6778 | 63.609
| F1 | 44.674 | 63.6357
| F2 | 44.6817 | 63.6253
| F3 | 44.6855 | 63.6198
| G2 | 44.6932 | 63.642
| H1 | 44.7012 | 63.656
| H2 | 44.7043 | 63.6503
| H3 | 44.707 | 63.6455
| AYC | 44.6367 | 63.6096
| BYC | 44.7234 | 63.6629
| DC | 44.6639 | 63.5592
| DYC | 44.6989 | 63.6152
| SYC | 44.6294 | 63.5254
| RNSYS | 44.6222 | 63.5785
| HC | 44.5707 | 63.5572
| HP1 | 44.5657 | 63.5526
| HP2 | 44.5618 | 63.5491
| HP3 | 44.5573 | 63.5552
| PC | 44.6123 | 63.57
| BRB | 44.6247 | 63.5611
File Description This workbook file contains bi-weekly water quality data collected in Halifax Harbour. The worksheets contain fecal coliform data, chemistry data, metals data, and one worksheet per station containing profile data. This sheet contains sample station coordinates, and information on units for the profile data, and a summary of data return. For a summary of this data see the accompanying report file: HHWQMP_report139_070925.doc

## Metals
Site With Depth | Units | RDL | B2-10M | B2-1M | D2-10M | D2-1M | DC-1M | E2-10M | E2-1M | EE2-10M | EE2-1M | F2-10M | F2-1M | G2-10M | G2-1M | H2-10M | H2-1M | QA/QC4
Cadmium (Cd) | ug/L | 0.1 | 0 | 0 | 0 | 0 |  | 0 | 0 | 0 | 0 | 0 | 0 | 0 | 0 | 0 | 0 | 0
Cobalt (Co) | ug/L | 0.1 | 0 | 0 | 0 | 0 |  | 0 | 0 | 0 | 0 | 0 | 0 | 0 | 0 | 0 | 0 | 0
Copper (Cu) | ug/L | 0.1 | 0.1 | 0.3 | 0.2 | 0.4 |  | 0.3 | 2 | 0.3 | 0.8 | 0.3 | 2.3 | 0.4 | 1.4 | 0.3 | 0.6 | 0.4
Iron (Fe) | ug/L | 1 | 4 | 3 | 13 | 14 |  | 13 | 14 | 18 | 16 | 15 | 14 | 16 | 12 | 13 | 22 | 14
Lead (Pb) | ug/L | 0.1 | 0 | 0 | 0 | 0 |  | 0 | 0.1 | 0.1 | 0.1 | 0 | 0.1 | 0 | 0.1 | 0 | 0 | 0
Manganese (Mn) | ug/L | 1 | 1 | 0 | 4 | 4 |  | 4 | 5 | 5 | 5 | 5 | 5 | 5 | 4 | 4 | 5 | 4
Nickel (Ni) | ug/L | 0.5 | 0 | 0 | 0 | 0 |  | 0 | 0.7 | 0 | 0 | 0 | 0.6 | 0 | 0 | 0 | 0.6 | 0
Zinc (Zn) | ug/L | 1 | 0 | 0 | 1 | 2 |  | 3 | 4 | 2 | 2 | 2 | 5 | 2 | 3 | 2 | 18 | 2
Station Label |  |  | B2 | B2 | D2 | D2 | DC | E2 | E2 | EE2 | EE2 | F2 | F2 | G2 | G2 | H2 | H2 | G2
Sample Depth | m |  | 10 | 1 | 10 | 1 | 10 | 1 | 10 | 1 | 10 | 1 | 10 | 1 | 10 | 1 | 10 | 10
Date | dd-mm-yy |  | 25-9-07 | 2007-09-25 | 2007-09-25 | 2007-09-25 | 2007-09-25 | 2007-09-25 | 2007-09-25 | 2007-09-25 | 2007-09-25 | 2007-09-25 | 2007-09-25 | 2007-09-25 | 2007-09-25 | 2007-09-25 | 2007-09-25 | 2007-09-25
Mercury (Hg) | ug/L | 0.01 | 0.01 | 0.01 | 0.02 | 0.01 |  | 0.01 | 0.01 | 0.02 | 0.01 | 0.02 | 0.02 | 0.09 | 0.02 | 0.02 | 0.03 | 0.01

## Coliform
Site with Depth | Units | AYC-10M | AYC-1M | B2-10M | B2-1M | BRB-10M | BRB-1M | BYC-10M | BYC-1M | C2-10M | C2-1M | C3-10M | C3-1M | C6-10M | C6-1M | D1-10M | D1-1M | D2-10M | D2-1M | D3-10M | D3-1M | DYC-10M | DYC-1M | E1-10M | E1-1M | E2-10M | E2-1M | E3-10M | E3-1M | EE1-10M | EE1-1M | EE2-10M | EE2-1M | EE3-10M | EE3-1M | F1-10M | F1-1M | F2-10M | F2-1M | F3-10M | F3-1M | FC-1M | G2-10M | G2-1M | H1-10M | H1-1M | H2-10M | H2-1M | H3-10M | H3-1M | HC-10M | HC-1M | HP1-10M | HP1-1M | HP2-10M | HP2-1M | HP3-10M | HP3-1M | PC-10M | PC-1M | RNSYS-10M | RNSYS-1M | SYC-10M | SYC-1M | QA/QC1 | QA/QC2 | QA/QC3 | QA/QC4
Fecal coliform | MPN/10mL | [15 empty] | 44 | [13 empty] | 50 |  | 140 |  | 430 | [6 empty] | - | [14 empty] | N/A
Fecal coliform | MPN/100mL | 45 | 37 | ND | ND | 270 | 850 | 6 | 56 | 180 | 18 | 63 | 26 | 200 | 510 | 130 | N/A | 220 | 630 | 150 | 1600 | 21 | 38 | 1800 | 2100 | 250 | 1100 | 650 | 2200 | 3500 |  | 2500 |  | 690 |  | 69 | 30 | 160 | 680 | 110 | 68 | - | 630 | 20 | 12 | 35 | 32 | 24 | 42 | 34 | 540 | 1600 | 4 | 220 | 1 | 26 | 2 | 26 | 130 | 51 | 170 | 4800 | 37 | 210 | 55 | 2300 | 630 | 1400
Station Label |  | AYC | AYC | B2 | B2 | BRB | BRB | BYC | BYC | C2 | C2 | C3 | C3 | C6 | C6 | D1 | D1 | D2 | D2 | D3 | D3 | DYC | DYC | E1 | E1 | E2 | E2 | E3 | E3 | EE1 | EE1 | EE2 | EE2 | EE3 | EE3 | F1 | F1 | F2 | F2 | F3 | F3 | FC | G2 | G2 | H1 | H1 | H2 | H2 | H3 | H3 | HC | HC | HP1 | HP1 | HP2 | HP2 | HP3 | HP3 | PC | PC | RNSYS | RNSYS | SYC | SYC | H1 | D1 | - | G2
Sample Depth | m | 10 | 1 | 10 | 1 | 10 | 1 | 10 | 1 | 10 | 1 | 10 | 1 | 10 | 1 | 10 | 1 | 10 | 1 | 10 | 1 | 10 | 1 | 10 | 1 | 10 | 1 | 10 | 1 | 10 | 1 | 10 | 1 | 10 | 1 | 10 | 1 | 10 | 1 | 10 | 1 | 1 | 10 | 1 | 10 | 1 | 10 | 1 | 10 | 1 | 10 | 1 | 10 | 1 | 10 | 1 | 10 | 1 | 10 | 1 | 10 | 1 | 10 | 1 | 10 | 1 | - | 10
Sampling Date | dd-mm-yy | 2007-09-25 | 2007-09-25 | 2007-09-25 | 2007-09-25 | 2007-09-25 | 2007-09-25 | 2007-09-25 | 2007-09-25 | 2007-09-25 | 2007-09-25 | 2007-09-25 | 2007-09-25 | 2007-09-25 | 2007-09-25 | 2007-09-25 | 2007-09-25 | 2007-09-25 | 2007-09-25 | 2007-09-25 | 2007-09-25 | 2007-09-25 | 2007-09-25 | 2007-09-25 | 2007-09-25 | 2007-09-25 | 2007-09-25 | 2007-09-25 | 2007-09-25 | 2007-09-25 | 2007-09-25 | 2007-09-25 | 2007-09-25 | 2007-09-25 | 2007-09-25 | 2007-09-25 | 2007-09-25 | 2007-09-25 | 2007-09-25 | 2007-09-25 | 2007-09-25 |  | 2007-09-25 | 2007-09-25 | 2007-09-25 | 2007-09-25 | 2007-09-25 | 2007-09-25 | 2007-09-25 | 2007-09-25 | 2007-09-25 | 2007-09-25 | 2007-09-25 | 2007-09-25 | 2007-09-25 | 2007-09-25 | 2007-09-25 | 2007-09-25 | 2007-09-25 | 2007-09-25 | 2007-09-25 | 2007-09-25 | 2007-09-25 | 2007-09-25 | 2007-09-25 | 2007-09-25 | 2007-09-25 | 2007-09-25
Sampling Time | hh:mm | 7:26 | 7:26 | 13:29 | 13:29 | 8:01 | 8:01 | 9:47 | 9:47 | 14:32 | 14:32 | 13:04 | 13:04 | 12:30 | 12:30 | 8:12 | 8:12 | 12:11 | 12:11 | 12:04 | 12:04 | 10:36 | 10:36 | 8:46 | 8:46 | 8:59 | 8:59 | 8:52 | 8:52 | 8:28 | 8:28 | 11:27 | 11:27 | 11:21 | 11:21 | 9:14 | 9:14 | 10:58 | 10:58 | 10:49 | 10:49 | - | 10:22 | 10:22 | 9:33 | 9:33 | 10:09 | 10:09 | 10:01 | 10:01 | 14:09 | 14:09 | 14:00 | 14:00 | 13:52 | 13:52 | 13:47 | 13:47 | 14:47 | 14:47 | 7:44 | 7:44 | 12:23 | 12:23 | 9:33 | 8:12 |  | 10:22

## Chemistry
Site with Depth | Units | RDL | B2-10M | B2-1M | D2-10M | D2-1M | E2-10M | E2-1M | EE2-10M | EE2-1M | F2-10M | F2-1M | FC-1M | G2-10M | G2-1M | H2-10M | H2-1M | QA/QC-4
Nitrogen (Ammonia Nitrogen) | mg/L | 0.05 | 0.07 | 0 | 0.05 | 0 | 0.06 | 0 | 0 | 0 | 0 | 0 |  | 0 | 0 | 0 | 0.06 | 0
Total Suspended Solids | mg/L | 0.5 | 1 | 0 | 1.8 | 3.6 | 4.2 | 7.4 | 2.4 | 6 | 8.8 | 3.1 |  | 7.6 | 4.4 | 4 | 9 | 7.7
Station Label |  |  | B2 | B2 | D2 | D2 | E2 | E2 | EE2 | EE2 | F2 | F2 | FC | G2 | G2 | H2 | H2 | G2
Depth | m |  | 10 | 1 | 10 | 1 | 10 | 1 | 10 | 1 | 10 | 1 | 1 | 10 | 1 | 10 | 1 | 10
Sampling Date | dd-mm-yy |  | 2007-09-25 | 2007-09-25 | 2007-09-25 | 2007-09-25 | 2007-09-25 | 2007-09-25 | 2007-09-25 | 2007-09-25 | 2007-09-25 | 2007-09-25 |  | 2007-09-25 | 2007-09-25 | 2007-09-25 | 2007-09-25 | 2007-09-25
Time | hh:mm |  | 13:29 | 13:29 | 12:11 | 12:11 | 8:59 | 8:59 | 11:27 | 11:27 | 10:58 | 10:58 |  | 10:22 | 10:22 | 10:09 | 10:09 | 10:22

## B2
DEPTH | TEMP | DENSITY | OXY | FLUORESCENCE | SALINITY
0.397 | 15.8429 | 22.1855 | 8.3926 | 0.9856 | 30.3198
0.574 | 15.8435 | 22.1852 | 8.391 | 0.9769 | 30.3195
0.748 | 15.8437 | 22.1849 | 8.3908 | 0.9682 | 30.3192
0.948 | 15.8435 | 22.1847 | 8.3866 | 0.9601 | 30.3188
1.096 | 15.843 | 22.1846 | 8.386 | 0.9534 | 30.3186
1.263 | 15.8423 | 22.1848 | 8.3862 | 0.9491 | 30.3186
1.411 | 15.8417 | 22.1849 | 8.3896 | 0.9476 | 30.3186
1.565 | 15.8376 | 22.1851 | 8.4024 | 0.9415 | 30.3177
1.637 | 15.8356 | 22.1853 | 8.4051 | 0.94 | 30.3174
1.775 | 15.8334 | 22.1857 | 8.4071 | 0.941 | 30.3173
1.959 | 15.8308 | 22.186 | 8.407 | 0.945 | 30.3169
2.138 | 15.827 | 22.1859 | 8.4063 | 0.9492 | 30.3157
2.38 | 15.8218 | 22.1862 | 8.4079 | 0.9528 | 30.3146
2.55 | 15.8162 | 22.1872 | 8.4106 | 0.9579 | 30.3142
2.734 | 15.8108 | 22.1887 | 8.4139 | 0.9669 | 30.3147
2.916 | 15.8061 | 22.1902 | 8.4197 | 0.9788 | 30.3152
3.091 | 15.8019 | 22.1916 | 8.4227 | 0.991 | 30.3159
3.276 | 15.7978 | 22.1929 | 8.4307 | 1.0031 | 30.3164
3.472 | 15.7928 | 22.1942 | 8.4388 | 1.0155 | 30.3166
3.672 | 15.7854 | 22.1954 | 8.443 | 1.0299 | 30.3161
3.904 | 15.7732 | 22.1968 | 8.4492 | 1.0485 | 30.3145
4.199 | 15.7551 | 22.1995 | 8.4571 | 1.0694 | 30.3129
4.426 | 15.7326 | 22.2054 | 8.4639 | 1.0917 | 30.3141
4.62 | 15.7087 | 22.2141 | 8.4709 | 1.1172 | 30.3187
4.835 | 15.6849 | 22.2243 | 8.4755 | 1.1442 | 30.3251
5.078 | 15.6602 | 22.235 | 8.4794 | 1.1687 | 30.3321
5.359 | 15.6334 | 22.247 | 8.4835 | 1.1896 | 30.3402
5.6 | 15.6054 | 22.2607 | 8.4895 | 1.2116 | 30.3501
5.74 | 15.5784 | 22.2751 | 8.4924 | 1.2391 | 30.3611
5.814 | 15.5543 | 22.2886 | 8.4968 | 1.2747 | 30.3719
5.874 | 15.5334 | 22.3005 | 8.5011 | 1.3196 | 30.3815
5.961 | 15.5145 | 22.3108 | 8.4998 | 1.3714 | 30.3895
6.089 | 15.4957 | 22.3204 | 8.4985 | 1.4266 | 30.3968
6.256 | 15.476 | 22.3302 | 8.4985 | 1.4887 | 30.404
6.417 | 15.4556 | 22.3403 | 8.4981 | 1.5645 | 30.4114
6.59 | 15.4357 | 22.3501 | 8.5007 | 1.6519 | 30.4185
6.767 | 15.4173 | 22.3591 | 8.4977 | 1.745 | 30.4251
6.952 | 15.4015 | 22.367 | 8.4943 | 1.8389 | 30.431
7.127 | 15.388 | 22.3737 | 8.4877 | 1.9282 | 30.4358
7.271 | 15.3765 | 22.3788 | 8.486 | 2.0113 | 30.4393
7.349 | 15.3663 | 22.3829 | 8.4855 | 2.0856 | 30.4418
7.413 | 15.3574 | 22.3861 | 8.4875 | 2.1504 | 30.4435
7.508 | 15.3491 | 22.3888 | 8.4931 | 2.2135 | 30.4446
7.632 | 15.3411 | 22.391 | 8.4902 | 2.2772 | 30.4453
7.764 | 15.3327 | 22.3931 | 8.4892 | 2.3367 | 30.4456
7.904 | 15.3235 | 22.3953 | 8.4894 | 2.3899 | 30.4459
8.054 | 15.3131 | 22.398 | 8.4885 | 2.4409 | 30.4466
8.206 | 15.3015 | 22.4015 | 8.4847 | 2.4937 | 30.4479
8.366 | 15.2888 | 22.406 | 8.4834 | 2.5465 | 30.4501
8.527 | 15.2752 | 22.4109 | 8.4803 | 2.5979 | 30.4527
8.694 | 15.2605 | 22.4161 | 8.4817 | 2.6493 | 30.4554
8.87 | 15.245 | 22.4213 | 8.4835 | 2.702 | 30.4579
9.019 | 15.2287 | 22.4267 | 8.492 | 2.7566 | 30.4604
9.124 | 15.2123 | 22.4324 | 8.507 | 2.8125 | 30.4631
9.241 | 15.1833 | 22.4428 | 8.522 | 2.9374 | 30.4687
9.293 | 15.1697 | 22.4469 | 8.5189 | 3.016 | 30.4703
9.397 | 15.1549 | 22.4503 | 8.5103 | 3.1017 | 30.4706
9.536 | 15.1369 | 22.4536 | 8.4969 | 3.1849 | 30.4698
9.668 | 15.1152 | 22.4574 | 8.4886 | 3.2632 | 30.4688
9.792 | 15.0913 | 22.4629 | 8.4786 | 3.3389 | 30.4692
9.919 | 15.0683 | 22.4696 | 8.4731 | 3.4131 | 30.4717
10.02 | 14.9818 | 22.4934 | 8.4514 | 3.6869 | 30.4787
10.098 | 14.9536 | 22.4955 | 8.4463 | 3.7258 | 30.4738
10.233 | 14.9104 | 22.4982 | 8.4436 | 3.7695 | 30.4654
10.386 | 14.847 | 22.503 | 8.435 | 3.8187 | 30.4543
10.552 | 14.7622 | 22.5134 | 8.4238 | 3.8695 | 30.4448
10.741 | 14.662 | 22.532 | 8.4108 | 3.9133 | 30.4418
10.889 | 14.5579 | 22.5591 | 8.4034 | 3.9471 | 30.4488
11.025 | 14.3165 | 22.6434 | 8.3954 | 4.0475 | 30.4937
11.106 | 14.2609 | 22.6624 | 8.3876 | 4.09 | 30.5036
11.224 | 14.2099 | 22.6778 | 8.3775 | 4.1374 | 30.5101
11.372 | 14.1587 | 22.6909 | 8.3762 | 4.1947 | 30.5135
11.512 | 14.103 | 22.7035 | 8.3735 | 4.2603 | 30.5152
11.661 | 14.0425 | 22.7187 | 8.3655 | 4.3235 | 30.5189
11.825 | 13.9802 | 22.7382 | 8.3626 | 4.3782 | 30.5279
12.015 | 13.9192 | 22.7609 | 8.3607 | 4.4207 | 30.5414
12.179 | 13.8603 | 22.784 | 8.3558 | 4.4499 | 30.556
12.33 | 13.8021 | 22.8058 | 8.3656 | 4.4666 | 30.5691
12.469 | 13.7437 | 22.826 | 8.3685 | 4.4692 | 30.5801
12.58 | 13.6863 | 22.8457 | 8.384 | 4.4609 | 30.5908
12.711 | 13.6302 | 22.8649 | 8.399 | 4.4384 | 30.6013
12.874 | 13.5742 | 22.8831 | 8.401 | 4.3921 | 30.6104
13.059 | 13.5157 | 22.9006 | 8.3996 | 4.3272 | 30.6181
13.262 | 13.4515 | 22.9186 | 8.415 | 4.2535 | 30.625
13.461 | 13.3806 | 22.9379 | 8.4178 | 4.1755 | 30.632
13.64 | 13.3035 | 22.9593 | 8.4053 | 4.0997 | 30.6402
13.813 | 13.2229 | 22.9831 | 8.3916 | 4.0286 | 30.6506
13.986 | 13.1402 | 23.008 | 8.3853 | 3.9647 | 30.662
14.158 | 13.0513 | 23.0317 | 8.3882 | 3.9131 | 30.6704
14.287 | 12.9523 | 23.0563 | 8.386 | 3.872 | 30.6775
14.449 | 12.8465 | 23.0861 | 8.3879 | 3.8358 | 30.6898
14.633 | 12.7373 | 23.1188 | 8.3906 | 3.8036 | 30.7052
14.768 | 12.6218 | 23.15 | 8.3907 | 3.7737 | 30.7173
14.922 | 12.4934 | 23.1809 | 8.3943 | 3.7364 | 30.726
15.084 | 12.3465 | 23.2146 | 8.3974 | 3.6862 | 30.7341
15.261 | 12.1774 | 23.2542 | 8.4075 | 3.6183 | 30.7448
15.45 | 11.9835 | 23.2998 | 8.4212 | 3.5328 | 30.7577
15.615 | 11.7672 | 23.3516 | 8.435 | 3.4377 | 30.7738
15.787 | 11.5408 | 23.4122 | 8.4539 | 3.3317 | 30.7997
15.979 | 11.317 | 23.4782 | 8.4698 | 3.216 | 30.8336
16.208 | 11.0987 | 23.5402 | 8.4876 | 3.1013 | 30.8642
16.42 | 10.8892 | 23.5986 | 8.5046 | 2.9843 | 30.8928
16.635 | 10.7015 | 23.6591 | 8.5199 | 2.8494 | 30.9295
16.818 | 10.5443 | 23.7169 | 8.53 | 2.6974 | 30.9695
17.031 | 10.4121 | 23.7636 | 8.5378 | 2.5385 | 31.001
17.259 | 10.293 | 23.7999 | 8.5426 | 2.3748 | 31.0222
17.488 | 10.1814 | 23.8329 | 8.5512 | 2.2144 | 31.0409
17.711 | 10.0802 | 23.8661 | 8.5599 | 2.0694 | 31.0623
17.935 | 9.9936 | 23.8978 | 8.5672 | 1.9407 | 31.0848
18.136 | 9.9239 | 23.9253 | 8.5723 | 1.8239 | 31.1055
18.313 | 9.8692 | 23.9474 | 8.5783 | 1.7161 | 31.1225
18.493 | 9.8261 | 23.9639 | 8.5837 | 1.6176 | 31.1348
18.68 | 9.7916 | 23.9765 | 8.5888 | 1.526 | 31.1437
18.865 | 9.7641 | 23.9858 | 8.5947 | 1.4381 | 31.1501
19.068 | 9.7417 | 23.993 | 8.5986 | 1.3552 | 31.1547
19.276 | 9.7232 | 23.9988 | 8.6008 | 1.2783 | 31.1583
19.484 | 9.7081 | 24.0036 | 8.6007 | 1.2097 | 31.1613
19.684 | 9.6966 | 24.0077 | 8.6018 | 1.1516 | 31.1642
19.901 | 9.6886 | 24.011 | 8.6005 | 1.1016 | 31.1668
20.058 | 9.6838 | 24.0136 | 8.598 | 1.0597 | 31.1691
20.303 | 9.727 | 23.9909 | 8.5956 | 0.8883 | 31.1489

## C1
DEPTH | TEMP | DENSITY | OXY | FLUORESCENCE | SALINITY
0.336 | 14.8608 | 22.2611 | 9.2715 | 12.4298 | 30.1443
0.461 | 14.8579 | 22.2613 | 9.2641 | 12.2758 | 30.1437
0.63 | 14.8534 | 22.2618 | 9.2593 | 12.1132 | 30.1431
0.808 | 14.8474 | 22.2627 | 9.2482 | 11.9639 | 30.1426
0.962 | 14.8403 | 22.2645 | 9.2427 | 11.8836 | 30.143
1.066 | 14.8274 | 22.2712 | 9.2281 | 11.9477 | 30.1483
1.216 | 14.8222 | 22.2759 | 9.2187 | 12.0656 | 30.153
1.43 | 14.8177 | 22.2819 | 9.2135 | 12.2152 | 30.1595
1.654 | 14.8147 | 22.2891 | 9.2051 | 12.3827 | 30.168
1.893 | 14.8139 | 22.2964 | 9.1965 | 12.5886 | 30.1773
2.057 | 14.8148 | 22.3017 | 9.1898 | 12.8462 | 30.1844
2.205 | 14.8164 | 22.3047 | 9.1829 | 13.1272 | 30.1888
2.366 | 14.8181 | 22.3068 | 9.1748 | 13.4114 | 30.192
2.538 | 14.8199 | 22.3087 | 9.1684 | 13.7003 | 30.1948
2.712 | 14.8219 | 22.3101 | 9.1563 | 13.997 | 30.1973
2.881 | 14.8235 | 22.3111 | 9.1365 | 14.2792 | 30.1989
3.045 | 14.824 | 22.3114 | 9.1191 | 14.5074 | 30.1995
3.23 | 14.8227 | 22.3111 | 9.1067 | 14.6896 | 30.1987
3.43 | 14.8193 | 22.3107 | 9.0944 | 14.8573 | 30.1973
3.644 | 14.815 | 22.3115 | 9.0788 | 15.0317 | 30.1971
3.862 | 14.8115 | 22.3135 | 9.0525 | 15.2098 | 30.1987
4.058 | 14.8094 | 22.3159 | 9.0209 | 15.3751 | 30.2013
4.232 | 14.8087 | 22.318 | 8.9873 | 15.5407 | 30.2038
4.427 | 14.8088 | 22.3194 | 8.9548 | 15.7378 | 30.2057
4.646 | 14.8086 | 22.3207 | 8.9212 | 15.9655 | 30.2073
4.882 | 14.8083 | 22.3227 | 8.8853 | 16.1816 | 30.2099
5.112 | 14.8089 | 22.3262 | 8.8422 | 16.3553 | 30.2144
5.316 | 14.8113 | 22.3305 | 8.7986 | 16.4907 | 30.2207
5.51 | 14.8154 | 22.3356 | 8.7574 | 16.5865 | 30.2284
5.694 | 14.821 | 22.3412 | 8.7173 | 16.6341 | 30.2373
5.901 | 14.8275 | 22.3481 | 8.6757 | 16.6568 | 30.248
6.106 | 14.8349 | 22.3581 | 8.6344 | 16.6899 | 30.263
6.316 | 14.8438 | 22.3732 | 8.5948 | 16.7009 | 30.285
6.539 | 14.8523 | 22.3912 | 8.5603 | 16.6121 | 30.3108
6.744 | 14.8556 | 22.4061 | 8.5292 | 16.454 | 30.331
6.938 | 14.8493 | 22.4163 | 8.5023 | 16.3032 | 30.3425
7.141 | 14.832 | 22.4249 | 8.4776 | 16.1519 | 30.349
7.352 | 14.8044 | 22.4343 | 8.4511 | 15.993 | 30.3536
7.57 | 14.7671 | 22.4449 | 8.4265 | 15.8336 | 30.3573
7.817 | 14.7195 | 22.4567 | 8.4001 | 15.6417 | 30.3597
8.056 | 14.661 | 22.4703 | 8.3773 | 15.3824 | 30.3615
8.256 | 14.5936 | 22.4861 | 8.3557 | 15.0401 | 30.3638
8.418 | 14.5222 | 22.5048 | 8.3418 | 14.6411 | 30.3689
8.586 | 14.4537 | 22.5259 | 8.3278 | 14.2436 | 30.3779
8.779 | 14.3936 | 22.5477 | 8.3128 | 13.8825 | 30.3901
8.976 | 14.3432 | 22.5677 | 8.3041 | 13.5767 | 30.4027
9.184 | 14.3011 | 22.5846 | 8.3167 | 13.3517 | 30.4133
9.404 | 14.2654 | 22.5998 | 8.3173 | 13.1882 | 30.4236
9.632 | 14.2354 | 22.6143 | 8.3039 | 13.011 | 30.4345
9.831 | 14.2097 | 22.6271 | 8.2724 | 12.7869 | 30.4443
10.029 | 14.1859 | 22.6377 | 8.2304 | 12.5264 | 30.4517
10.239 | 14.1621 | 22.6465 | 8.1805 | 12.2513 | 30.4569
10.459 | 14.137 | 22.6549 | 8.1285 | 11.9768 | 30.4611
10.685 | 14.1113 | 22.6636 | 8.0802 | 11.6981 | 30.4657
10.89 | 14.0858 | 22.6728 | 8.0223 | 11.4109 | 30.4709
11.1 | 14.0601 | 22.6821 | 7.9621 | 11.1136 | 30.4762
11.317 | 14.0327 | 22.6913 | 7.9004 | 10.8463 | 30.4809
11.515 | 14.0009 | 22.7007 | 7.846 | 10.6219 | 30.4847
11.721 | 13.9598 | 22.7112 | 7.7902 | 10.3897 | 30.4875
11.919 | 13.9039 | 22.7232 | 7.7439 | 10.1357 | 30.4885
12.089 | 13.8292 | 22.7386 | 7.7014 | 9.87 | 30.489
12.275 | 13.7339 | 22.7587 | 7.6621 | 9.6023 | 30.4905
12.471 | 13.611 | 22.7825 | 7.6341 | 9.3467 | 30.4897
12.676 | 13.4469 | 22.8094 | 7.61 | 9.0997 | 30.4825
12.855 | 13.2384 | 22.8482 | 7.5899 | 8.838 | 30.48
13.058 | 13.005 | 22.9087 | 7.5723 | 8.541 | 30.4999
13.272 | 12.7741 | 22.9831 | 7.5582 | 8.2032 | 30.5389
13.485 | 12.5652 | 23.057 | 7.5454 | 7.8148 | 30.5835
13.698 | 12.3873 | 23.1233 | 7.5355 | 7.368 | 30.6261
13.926 | 12.2406 | 23.1787 | 7.5235 | 6.8651 | 30.6624
14.157 | 12.1188 | 23.2227 | 7.5057 | 6.3164 | 30.6903
14.398 | 12.0164 | 23.2581 | 7.489 | 5.735 | 30.7117
14.625 | 11.9325 | 23.289 | 7.4732 | 5.1251 | 30.7318
14.846 | 11.8676 | 23.3161 | 7.451 | 4.5069 | 30.7515
15.073 | 11.8195 | 23.3381 | 7.4294 | 3.9171 | 30.7687
15.301 | 11.7839 | 23.3547 | 7.4135 | 3.3842 | 30.7817
15.528 | 11.7558 | 23.3665 | 7.4011 | 2.9314 | 30.7904
15.741 | 11.7313 | 23.3748 | 7.3887 | 2.5695 | 30.7954
15.951 | 11.7072 | 23.3809 | 7.3905 | 2.2885 | 30.7977
16.188 | 11.6813 | 23.3859 | 7.3935 | 2.0721 | 30.7981
16.408 | 11.6524 | 23.3909 | 7.4001 | 1.9118 | 30.7979
16.636 | 11.6205 | 23.3965 | 7.4085 | 1.7977 | 30.7977
16.851 | 11.5857 | 23.4024 | 7.4212 | 1.7119 | 30.7973
17.067 | 11.5481 | 23.4092 | 7.4356 | 1.6368 | 30.7974
17.27 | 11.507 | 23.4166 | 7.4501 | 1.5683 | 30.7975
17.484 | 11.4619 | 23.4245 | 7.4561 | 1.5109 | 30.7974
17.71 | 11.4135 | 23.4349 | 7.4572 | 1.4648 | 30.7997
17.924 | 11.3635 | 23.4479 | 7.46 | 1.4221 | 30.805
18.138 | 11.3126 | 23.462 | 7.4586 | 1.3754 | 30.8117
18.368 | 11.2617 | 23.4771 | 7.4528 | 1.3319 | 30.8196
18.596 | 11.2142 | 23.4941 | 7.4363 | 1.2977 | 30.8307
18.817 | 11.1736 | 23.5116 | 7.4189 | 1.2686 | 30.8442
19.041 | 11.141 | 23.5268 | 7.4038 | 1.2451 | 30.8564
19.275 | 11.1144 | 23.5388 | 7.3822 | 1.2288 | 30.8659
19.502 | 11.0909 | 23.5483 | 7.3658 | 1.2153 | 30.8728
19.726 | 11.0679 | 23.5556 | 7.3498 | 1.1998 | 30.8771
19.945 | 11.0432 | 23.5616 | 7.3339 | 1.1816 | 30.8792
20.186 | 11.0163 | 23.5672 | 7.3232 | 1.1646 | 30.8805
20.412 | 10.988 | 23.5731 | 7.3138 | 1.1512 | 30.8818
20.626 | 10.9583 | 23.5787 | 7.3048 | 1.1345 | 30.8825
20.847 | 10.927 | 23.5836 | 7.3014 | 1.1118 | 30.8819
21.082 | 10.8946 | 23.5891 | 7.2966 | 1.0917 | 30.8817
21.308 | 10.863 | 23.5961 | 7.2904 | 1.0782 | 30.8837
21.532 | 10.8329 | 23.6039 | 7.2805 | 1.068 | 30.8871
21.753 | 10.8027 | 23.6109 | 7.2805 | 1.0596 | 30.8894
21.957 | 10.7709 | 23.6176 | 7.2785 | 1.051 | 30.8911
22.235 | 10.8597 | 23.6056 | 7.2949 | 1.2215 | 30.8952

## C2
DEPTH | TEMP | DENSITY | OXY | FLUORESCENCE | SALINITY
0.319 | 15.0837 | 22.2173 | 9.2096 | 6.4393 | 30.1483
0.376 | 15.0773 | 22.2178 | 9.21 | 6.3732 | 30.1472
0.505 | 15.0699 | 22.219 | 9.2104 | 6.2956 | 30.1467
0.656 | 15.0525 | 22.2251 | 9.2291 | 6.0756 | 30.1499
0.735 | 15.0499 | 22.2267 | 9.2292 | 6.0363 | 30.1513
0.835 | 15.049 | 22.228 | 9.2146 | 6.0121 | 30.1526
0.972 | 15.0491 | 22.2285 | 9.1913 | 5.9916 | 30.1533
1.165 | 15.0488 | 22.2283 | 9.1617 | 5.9676 | 30.153
1.357 | 15.047 | 22.2279 | 9.1135 | 5.9466 | 30.1519
1.567 | 15.0429 | 22.2275 | 9.0612 | 5.9456 | 30.1503
1.772 | 15.0363 | 22.2274 | 9.0031 | 5.976 | 30.1484
1.98 | 15.0275 | 22.2285 | 8.9466 | 6.0313 | 30.1474
2.199 | 15.0165 | 22.2303 | 8.892 | 6.0946 | 30.1467
2.422 | 15.0022 | 22.2322 | 8.8417 | 6.1619 | 30.1453
2.635 | 14.9824 | 22.2343 | 8.7944 | 6.241 | 30.1426
2.87 | 14.9558 | 22.2377 | 8.7525 | 6.343 | 30.1397
3.104 | 14.9221 | 22.2437 | 8.7156 | 6.4904 | 30.1382
3.337 | 14.8807 | 22.2521 | 8.6813 | 6.7051 | 30.1379
3.573 | 14.8287 | 22.263 | 8.6501 | 6.9979 | 30.1378
3.839 | 14.7646 | 22.2776 | 8.6209 | 7.379 | 30.1393
4.062 | 14.6917 | 22.2991 | 8.5924 | 7.8398 | 30.1476
4.291 | 14.6181 | 22.3281 | 8.571 | 8.3684 | 30.1654
4.527 | 14.553 | 22.3608 | 8.5511 | 8.9805 | 30.1903
4.759 | 14.5014 | 22.3909 | 8.529 | 9.6965 | 30.2156
5.006 | 14.4626 | 22.414 | 8.5122 | 10.5157 | 30.2352
5.25 | 14.4328 | 22.4302 | 8.5026 | 11.4233 | 30.2482
5.475 | 14.4089 | 22.442 | 8.4925 | 12.3788 | 30.2572
5.71 | 14.3898 | 22.4517 | 8.4773 | 13.2939 | 30.2646
5.948 | 14.3753 | 22.4604 | 8.4638 | 14.0949 | 30.2721
6.191 | 14.3653 | 22.4681 | 8.4454 | 14.7535 | 30.2794
6.447 | 14.3591 | 22.4747 | 8.4255 | 15.2657 | 30.2863
6.702 | 14.3558 | 22.48 | 8.406 | 15.641 | 30.2923
6.93 | 14.3542 | 22.4839 | 8.3896 | 15.9012 | 30.2969
7.154 | 14.3533 | 22.4868 | 8.3664 | 16.0636 | 30.3004
7.377 | 14.3525 | 22.4899 | 8.3418 | 16.1219 | 30.3042
7.594 | 14.352 | 22.494 | 8.3176 | 16.1031 | 30.3095
7.823 | 14.3517 | 22.5002 | 8.2888 | 16.0419 | 30.3174
8.021 | 14.3516 | 22.5083 | 8.2573 | 15.935 | 30.3278
8.238 | 14.3514 | 22.5172 | 8.2292 | 15.7789 | 30.3393
8.475 | 14.35 | 22.526 | 8.211 | 15.5985 | 30.3504
8.677 | 14.3448 | 22.5349 | 8.1859 | 15.4142 | 30.3605
8.875 | 14.3315 | 22.5433 | 8.162 | 15.2027 | 30.3679
9.082 | 14.3049 | 22.5514 | 8.1379 | 14.9603 | 30.3713
9.289 | 14.2642 | 22.561 | 8.112 | 14.7006 | 30.373
9.508 | 14.2142 | 22.5741 | 8.091 | 14.4169 | 30.3768
9.739 | 14.1603 | 22.5892 | 8.0661 | 14.1036 | 30.3821
9.965 | 14.1044 | 22.6045 | 8.0467 | 13.7297 | 30.3872
10.191 | 14.0456 | 22.6212 | 8.027 | 13.2599 | 30.3934
10.42 | 13.9818 | 22.6413 | 8.0109 | 12.7064 | 30.4027
10.634 | 13.9123 | 22.6653 | 7.9965 | 12.1143 | 30.4158
10.826 | 13.8405 | 22.6937 | 7.9844 | 11.5096 | 30.4338
11.021 | 13.7727 | 22.7245 | 7.9771 | 10.921 | 30.4563
11.235 | 13.7137 | 22.7545 | 7.9702 | 10.4227 | 30.4798
11.446 | 13.6644 | 22.7808 | 7.9624 | 10.0438 | 30.5012
11.662 | 13.6216 | 22.8031 | 7.9581 | 9.7402 | 30.5191
11.889 | 13.5796 | 22.8225 | 7.9523 | 9.467 | 30.5334
12.11 | 13.5323 | 22.8409 | 7.9417 | 9.1801 | 30.5451
12.327 | 13.4781 | 22.8602 | 7.9317 | 8.8403 | 30.5562
12.546 | 13.4223 | 22.8817 | 7.9268 | 8.4227 | 30.5698
12.75 | 13.3729 | 22.9037 | 7.917 | 7.9257 | 30.5858
12.953 | 13.3344 | 22.9227 | 7.9032 | 7.4061 | 30.6005
13.139 | 13.3064 | 22.9367 | 7.8886 | 6.9265 | 30.6116
13.326 | 13.286 | 22.9461 | 7.8736 | 6.4872 | 30.6187
13.536 | 13.2701 | 22.9521 | 7.861 | 6.0568 | 30.6224
13.75 | 13.2559 | 22.9561 | 7.8564 | 5.6278 | 30.6239
13.971 | 13.2414 | 22.959 | 7.8544 | 5.2259 | 30.624
14.187 | 13.2241 | 22.9615 | 7.8466 | 4.8695 | 30.6229
14.407 | 13.2012 | 22.9635 | 7.8413 | 4.5636 | 30.6197
14.618 | 13.1694 | 22.9662 | 7.8383 | 4.3134 | 30.6152
14.834 | 13.1275 | 22.9719 | 7.8353 | 4.1101 | 30.6121
15.039 | 13.0763 | 22.9821 | 7.8242 | 3.9506 | 30.6125
15.244 | 13.0169 | 22.9963 | 7.8049 | 3.8338 | 30.616
15.446 | 12.9506 | 23.0144 | 7.7946 | 3.7499 | 30.623
15.638 | 12.88 | 23.0367 | 7.781 | 3.6874 | 30.6343
15.841 | 12.8075 | 23.0613 | 7.7729 | 3.6362 | 30.6482
16.027 | 12.7346 | 23.0866 | 7.7589 | 3.5938 | 30.6629
16.222 | 12.6641 | 23.1125 | 7.7428 | 3.5509 | 30.6792
16.406 | 12.5993 | 23.1376 | 7.7306 | 3.5056 | 30.6957
16.586 | 12.5401 | 23.1596 | 7.7233 | 3.4575 | 30.7097
16.775 | 12.4835 | 23.178 | 7.7139 | 3.3855 | 30.7199
16.961 | 12.4241 | 23.1938 | 7.6977 | 3.2859 | 30.7259
17.149 | 12.3549 | 23.2078 | 7.686 | 3.1696 | 30.7273
17.323 | 12.273 | 23.2235 | 7.673 | 3.0339 | 30.7279
17.492 | 12.1821 | 23.2446 | 7.6577 | 2.8732 | 30.7333
17.679 | 12.0868 | 23.2687 | 7.6447 | 2.6906 | 30.7419
17.882 | 11.9879 | 23.2932 | 7.6326 | 2.5008 | 30.75
18.098 | 11.8881 | 23.319 | 7.6229 | 2.3248 | 30.7599
18.313 | 11.7941 | 23.347 | 7.6129 | 2.1783 | 30.7741
18.537 | 11.7113 | 23.3747 | 7.601 | 2.0524 | 30.7905
18.767 | 11.6394 | 23.3981 | 7.59 | 1.9338 | 30.8041
18.987 | 11.5741 | 23.4162 | 7.5844 | 1.825 | 30.8123
19.206 | 11.5114 | 23.4314 | 7.5753 | 1.7272 | 30.8175
19.408 | 11.4509 | 23.4463 | 7.5753 | 1.6411 | 30.8229
19.606 | 11.3933 | 23.4614 | 7.5852 | 1.5701 | 30.8291
19.773 | 11.3361 | 23.4747 | 7.5832 | 1.5143 | 30.8333
19.946 | 11.2747 | 23.4859 | 7.5865 | 1.4661 | 30.8338
20.125 | 11.2086 | 23.4988 | 7.591 | 1.419 | 30.8356
20.305 | 11.1427 | 23.5154 | 7.6066 | 1.3755 | 30.8421
20.484 | 11.0799 | 23.5329 | 7.6289 | 1.3417 | 30.8506
20.691 | 11.0192 | 23.5487 | 7.6486 | 1.3157 | 30.8574
20.895 | 10.9591 | 23.5638 | 7.6593 | 1.2897 | 30.8635
21.116 | 10.8998 | 23.5793 | 7.6776 | 1.2634 | 30.8702
21.335 | 10.8417 | 23.5946 | 7.7015 | 1.2387 | 30.8772
21.571 | 10.7837 | 23.6095 | 7.7303 | 1.2161 | 30.8835
21.801 | 10.7255 | 23.6249 | 7.7573 | 1.1982 | 30.8906
22.011 | 10.6687 | 23.6417 | 7.788 | 1.1857 | 30.8998
22.226 | 10.614 | 23.6585 | 7.8184 | 1.1781 | 30.9095
22.437 | 10.5587 | 23.6742 | 7.8532 | 1.1727 | 30.9177
22.638 | 10.497 | 23.689 | 7.8876 | 1.1615 | 30.9233
22.831 | 10.4217 | 23.7041 | 7.9179 | 1.1445 | 30.9266
23.036 | 10.3273 | 23.7226 | 7.9505 | 1.1269 | 30.9302
23.254 | 10.2176 | 23.748 | 7.9813 | 1.11 | 30.9395
23.456 | 10.1009 | 23.7797 | 8.007 | 1.0963 | 30.9555
23.68 | 9.9785 | 23.8121 | 8.0409 | 1.0823 | 30.9716
23.899 | 9.8452 | 23.844 | 8.072 | 1.0614 | 30.9849
24.1 | 9.6991 | 23.8786 | 8.1005 | 1.0373 | 30.9992
24.305 | 9.547 | 23.9197 | 8.1242 | 1.0153 | 31.021
24.51 | 9.4019 | 23.9671 | 8.1467 | 0.9943 | 31.0526
24.705 | 9.2725 | 24.0141 | 8.1638 | 0.9721 | 31.0869
24.871 | 9.1583 | 24.0546 | 8.1817 | 0.949 | 31.1161
25.058 | 9.0551 | 24.0887 | 8.2002 | 0.9234 | 31.1395
25.249 | 8.9606 | 24.1198 | 8.2137 | 0.898 | 31.1608
25.443 | 8.8746 | 24.1484 | 8.2288 | 0.871 | 31.1808
25.629 | 8.7963 | 24.174 | 8.2407 | 0.8348 | 31.1985
25.853 | 8.725 | 24.1969 | 8.2517 | 0.7937 | 31.2141
26.05 | 8.6607 | 24.2178 | 8.2634 | 0.7576 | 31.2285
26.272 | 8.6045 | 24.2373 | 8.2705 | 0.7304 | 31.2427
26.471 | 8.5575 | 24.255 | 8.28 | 0.7108 | 31.2564
26.664 | 8.5196 | 24.2697 | 8.2846 | 0.6953 | 31.2682
26.857 | 8.4892 | 24.2814 | 8.2911 | 0.6839 | 31.2773
27.04 | 8.4648 | 24.2901 | 8.3035 | 0.6797 | 31.2839
27.229 | 8.4449 | 24.2972 | 8.3058 | 0.6784 | 31.2892
27.415 | 8.4294 | 24.3033 | 8.305 | 0.6744 | 31.2941
27.549 | 8.4873 | 24.2818 | 8.3175 | 1.0475 | 31.2774

## C3
DEPTH | TEMP | DENSITY | OXY | FLUORESCENCE | SALINITY
0.485 | 15.1373 | 22.178 | 9.0508 | 5.808 | 30.112
0.584 | 15.1374 | 22.1778 | 9.062 | 5.7562 | 30.1118
0.694 | 15.1371 | 22.1776 | 9.0736 | 5.6981 | 30.1113
0.887 | 15.1337 | 22.1777 | 9.0945 | 5.5721 | 30.1106
1.01 | 15.1316 | 22.1778 | 9.0902 | 5.5517 | 30.1102
1.172 | 15.1281 | 22.1778 | 9.0823 | 5.5137 | 30.1092
1.329 | 15.1222 | 22.1776 | 9.0705 | 5.459 | 30.1073
1.486 | 15.1128 | 22.1776 | 9.0573 | 5.4193 | 30.1047
1.637 | 15.0986 | 22.178 | 9.0385 | 5.4157 | 30.1012
1.813 | 15.0784 | 22.1788 | 9.017 | 5.4422 | 30.0968
1.997 | 15.0518 | 22.1816 | 8.992 | 5.4916 | 30.0931
2.195 | 15.0196 | 22.1865 | 8.9638 | 5.5653 | 30.0906
2.406 | 14.9814 | 22.1931 | 8.9307 | 5.6649 | 30.0887
2.632 | 14.9365 | 22.2016 | 8.8998 | 5.799 | 30.0875
2.878 | 14.8857 | 22.2137 | 8.869 | 5.9783 | 30.0893
3.115 | 14.8327 | 22.2305 | 8.8328 | 6.2153 | 30.0967
3.343 | 14.7821 | 22.2505 | 8.8007 | 6.5307 | 30.109
3.567 | 14.7367 | 22.2709 | 8.7748 | 6.9433 | 30.1231
3.788 | 14.6979 | 22.2897 | 8.7508 | 7.4567 | 30.1371
4.023 | 14.6662 | 22.3062 | 8.7232 | 8.0758 | 30.1499
4.253 | 14.6403 | 22.3201 | 8.7003 | 8.8022 | 30.161
4.471 | 14.618 | 22.3321 | 8.6806 | 9.6282 | 30.1706
4.691 | 14.5975 | 22.3432 | 8.6608 | 10.5441 | 30.1795
4.917 | 14.5778 | 22.355 | 8.6439 | 11.5187 | 30.1894
5.153 | 14.5593 | 22.3674 | 8.6257 | 12.4959 | 30.2007
5.399 | 14.5428 | 22.3798 | 8.6104 | 13.4119 | 30.2123
5.625 | 14.5287 | 22.3915 | 8.5973 | 14.2462 | 30.2236
5.839 | 14.5169 | 22.4026 | 8.584 | 14.9881 | 30.2349
6.007 | 14.5066 | 22.414 | 8.5677 | 15.5834 | 30.2469
6.165 | 14.4975 | 22.4253 | 8.5467 | 15.9931 | 30.2592
6.348 | 14.4897 | 22.4358 | 8.5217 | 16.2233 | 30.2707
6.568 | 14.4829 | 22.4462 | 8.4936 | 16.3285 | 30.2823
6.797 | 14.4764 | 22.4571 | 8.4637 | 16.3815 | 30.2948
7.016 | 14.4705 | 22.4673 | 8.4356 | 16.3977 | 30.3065
7.246 | 14.4659 | 22.4758 | 8.4108 | 16.3447 | 30.3162
7.486 | 14.4627 | 22.4834 | 8.387 | 16.2328 | 30.3252
7.706 | 14.4606 | 22.4915 | 8.3683 | 16.0707 | 30.3352
7.931 | 14.4593 | 22.4999 | 8.3475 | 15.8184 | 30.3457
8.148 | 14.4581 | 22.507 | 8.3285 | 15.4459 | 30.3545
8.322 | 14.4565 | 22.5129 | 8.31 | 14.9395 | 30.3618
8.497 | 14.4533 | 22.5194 | 8.2959 | 14.3616 | 30.3693
8.71 | 14.4472 | 22.5273 | 8.2824 | 13.8129 | 30.378
8.934 | 14.4363 | 22.537 | 8.2765 | 13.2983 | 30.3877
9.156 | 14.4196 | 22.5479 | 8.2772 | 12.7773 | 30.3974
9.382 | 14.3986 | 22.5592 | 8.284 | 12.2297 | 30.4064
9.613 | 14.3765 | 22.5701 | 8.2799 | 11.6676 | 30.4147
9.838 | 14.3558 | 22.5802 | 8.2704 | 11.1485 | 30.4222
10.057 | 14.3377 | 22.5886 | 8.258 | 10.7169 | 30.4282
10.252 | 14.3217 | 22.5949 | 8.2415 | 10.3357 | 30.4321
10.461 | 14.3062 | 22.5992 | 8.2036 | 9.9355 | 30.4337
10.702 | 14.2891 | 22.6018 | 8.1707 | 9.496 | 30.4325
10.93 | 14.269 | 22.6038 | 8.1287 | 9.0369 | 30.4298
11.161 | 14.2465 | 22.6064 | 8.0936 | 8.6019 | 30.4272
11.39 | 14.2225 | 22.6094 | 8.0669 | 8.2246 | 30.4247
11.625 | 14.1983 | 22.6131 | 8.0437 | 7.906 | 30.4231
11.85 | 14.1745 | 22.6185 | 8.0114 | 7.6547 | 30.4238
12.04 | 14.1496 | 22.6246 | 7.9782 | 7.4794 | 30.4251
12.245 | 14.1206 | 22.6313 | 7.9502 | 7.365 | 30.4262
12.475 | 14.0837 | 22.64 | 7.929 | 7.2944 | 30.4277
12.705 | 14.0332 | 22.6515 | 7.9093 | 7.2726 | 30.4294
12.918 | 13.962 | 22.667 | 7.8994 | 7.3199 | 30.4308
13.155 | 13.8673 | 22.6901 | 7.8903 | 7.4337 | 30.4361
13.395 | 13.7564 | 22.724 | 7.8765 | 7.5653 | 30.4513
13.621 | 13.6401 | 22.7658 | 7.851 | 7.6635 | 30.4755
13.865 | 13.525 | 22.8094 | 7.8319 | 7.7152 | 30.5024
14.098 | 13.4121 | 22.8511 | 7.8233 | 7.7255 | 30.5275
14.286 | 13.3015 | 22.8905 | 7.8097 | 7.6967 | 30.5505
14.426 | 13.1953 | 22.9287 | 7.8018 | 7.6043 | 30.5732
14.58 | 13.0939 | 22.965 | 7.7984 | 7.4141 | 30.5948
14.775 | 12.9912 | 22.9972 | 7.7902 | 7.1217 | 30.6108
14.995 | 12.8753 | 23.0255 | 7.7858 | 6.7338 | 30.6187
15.215 | 12.739 | 23.0556 | 7.7881 | 6.2628 | 30.6241
15.453 | 12.588 | 23.0939 | 7.7947 | 5.7456 | 30.6366
15.69 | 12.4329 | 23.1389 | 7.808 | 5.2297 | 30.6572
15.928 | 12.2766 | 23.1845 | 7.8315 | 4.7354 | 30.6784
16.158 | 12.1107 | 23.2263 | 7.8551 | 4.2792 | 30.6928
16.401 | 11.9228 | 23.2661 | 7.8775 | 3.8854 | 30.6999
16.634 | 11.7073 | 23.3104 | 7.8972 | 3.5481 | 30.7068
16.858 | 11.4686 | 23.3639 | 7.9194 | 3.2403 | 30.7209
17.106 | 11.2205 | 23.4285 | 7.9401 | 2.9505 | 30.7479
17.354 | 10.9789 | 23.501 | 7.9601 | 2.6866 | 30.7872
17.598 | 10.7497 | 23.5718 | 7.9822 | 2.453 | 30.8277
17.83 | 10.5291 | 23.6362 | 8.0041 | 2.2467 | 30.8626
18.071 | 10.316 | 23.6986 | 8.0245 | 2.0629 | 30.8971
18.328 | 10.1144 | 23.7611 | 8.0376 | 1.8936 | 30.9347
18.57 | 9.9297 | 23.821 | 8.0499 | 1.7351 | 30.9729
18.816 | 9.7693 | 23.8781 | 8.0656 | 1.5894 | 31.0131
19.081 | 9.6407 | 23.9307 | 8.0747 | 1.4586 | 31.0542
19.338 | 9.5454 | 23.9741 | 8.0835 | 1.3434 | 31.0904
19.579 | 9.4788 | 24.0058 | 8.0838 | 1.2438 | 31.1176
19.821 | 9.4333 | 24.0272 | 8.0847 | 1.1585 | 31.1358
20.059 | 9.4014 | 24.0409 | 8.0849 | 1.0869 | 31.1469
20.289 | 9.377 | 24.0494 | 8.0877 | 1.0312 | 31.1529
20.498 | 9.3555 | 24.0548 | 8.087 | 0.9893 | 31.1555
20.73 | 9.3341 | 24.0589 | 8.09 | 0.958 | 31.1566
20.95 | 9.3114 | 24.0635 | 8.0947 | 0.9311 | 31.1579
21.171 | 9.2863 | 24.0682 | 8.0966 | 0.9017 | 31.1589
21.395 | 9.256 | 24.0727 | 8.0988 | 0.8736 | 31.1586
21.637 | 9.2176 | 24.0782 | 8.1006 | 0.8507 | 31.158
21.861 | 9.1714 | 24.0865 | 8.1042 | 0.8282 | 31.1596
22.095 | 9.1202 | 24.0983 | 8.1053 | 0.8065 | 31.1646
22.307 | 9.0681 | 24.1126 | 8.1049 | 0.7929 | 31.1727
22.505 | 9.0187 | 24.1286 | 8.1055 | 0.7866 | 31.1834
22.658 | 8.9751 | 24.1443 | 8.1073 | 0.7796 | 31.1951
22.79 | 9.2157 | 24.089 | 8.089 | 0.6955 | 31.1716

## C4
DEPTH | TEMP | DENSITY | OXY | FLUORESCENCE | SALINITY
0.406 | 14.8817 | 22.3812 | 8.5113 | 3.0309 | 30.306
0.55 | 14.8865 | 22.3791 | 8.4882 | 2.9728 | 30.3046
0.646 | 14.8895 | 22.3776 | 8.4668 | 2.9168 | 30.3034
0.716 | 14.8898 | 22.3767 | 8.4486 | 2.8693 | 30.3024
0.854 | 14.8859 | 22.3773 | 8.4323 | 2.8301 | 30.302
0.988 | 14.8763 | 22.3798 | 8.4188 | 2.7964 | 30.3026
1.099 | 14.858 | 22.385 | 8.4059 | 2.7646 | 30.3044
1.249 | 14.8266 | 22.3939 | 8.3949 | 2.7325 | 30.3074
1.448 | 14.7804 | 22.4086 | 8.3854 | 2.6967 | 30.3139
1.627 | 14.7249 | 22.4303 | 8.3764 | 2.6616 | 30.3271
1.814 | 14.6679 | 22.4551 | 8.3692 | 2.6375 | 30.3439
2.038 | 14.6136 | 22.4791 | 8.3626 | 2.628 | 30.3603
2.291 | 14.564 | 22.5007 | 8.3615 | 2.6342 | 30.375
2.551 | 14.5206 | 22.5201 | 8.3632 | 2.6577 | 30.3885
2.776 | 14.4846 | 22.5376 | 8.3693 | 2.7016 | 30.4015
2.969 | 14.4566 | 22.5523 | 8.3793 | 2.7693 | 30.4132
3.15 | 14.4359 | 22.5638 | 8.4081 | 2.8627 | 30.4226
3.295 | 14.421 | 22.5723 | 8.3942 | 2.9797 | 30.4296
3.412 | 14.4101 | 22.5786 | 8.3957 | 3.1119 | 30.4349
3.526 | 14.4023 | 22.5831 | 8.3969 | 3.2536 | 30.4386
3.611 | 14.3968 | 22.5863 | 8.4006 | 3.405 | 30.4413
3.672 | 14.393 | 22.5885 | 8.4034 | 3.5681 | 30.4431
3.765 | 14.3904 | 22.5898 | 8.4036 | 3.7332 | 30.4442
3.916 | 14.3883 | 22.5908 | 8.4007 | 3.8798 | 30.4449
4.102 | 14.3866 | 22.5916 | 8.4012 | 4.0091 | 30.4454
4.319 | 14.3853 | 22.5922 | 8.4002 | 4.1355 | 30.4458
4.54 | 14.3846 | 22.5923 | 8.4002 | 4.254 | 30.4458
4.756 | 14.3845 | 22.5917 | 8.396 | 4.3537 | 30.4449
4.943 | 14.3883 | 22.5056 | 8.392 | 5.0634 | 30.3343

## C5
DEPTH | TEMP | DENSITY | OXY | FLUORESCENCE | SALINITY
0.529 | 14.9345 | 22.1778 | 8.8716 | 7.4052 | 30.0561
0.666 | 14.9265 | 22.1785 | 8.8655 | 7.2423 | 30.0548
0.774 | 14.9226 | 22.1789 | 8.8674 | 7.2354 | 30.0542
0.972 | 14.9171 | 22.1789 | 8.8657 | 7.2456 | 30.0527
1.152 | 14.9077 | 22.1789 | 8.8644 | 7.2575 | 30.0501
1.337 | 14.8933 | 22.1791 | 8.8598 | 7.2517 | 30.0465
1.512 | 14.8759 | 22.1813 | 8.8446 | 7.2327 | 30.0446
1.679 | 14.8597 | 22.1862 | 8.8341 | 7.2067 | 30.0465
1.844 | 14.8462 | 22.1918 | 8.8126 | 7.1619 | 30.0502
2.029 | 14.8326 | 22.1953 | 8.7993 | 7.1123 | 30.0511
2.248 | 14.8152 | 22.1983 | 8.7882 | 7.1025 | 30.0502
2.461 | 14.7939 | 22.2038 | 8.7722 | 7.149 | 30.0516
2.668 | 14.7722 | 22.2116 | 8.749 | 7.2623 | 30.0557
2.882 | 14.7549 | 22.2202 | 8.7081 | 7.4605 | 30.0623
3.093 | 14.7443 | 22.2277 | 8.6564 | 7.7419 | 30.0691
3.269 | 14.7378 | 22.2321 | 8.5887 | 8.1039 | 30.0731
3.399 | 14.7312 | 22.2343 | 8.5223 | 8.561 | 30.0742
3.533 | 14.7224 | 22.2365 | 8.451 | 9.1509 | 30.0746
3.698 | 14.7099 | 22.2393 | 8.3878 | 9.9077 | 30.0749
3.882 | 14.6914 | 22.2437 | 8.3294 | 10.8328 | 30.0755
4.078 | 14.6679 | 22.2512 | 8.2772 | 11.8956 | 30.0789
4.299 | 14.643 | 22.2616 | 8.2112 | 13.0145 | 30.0857
4.515 | 14.619 | 22.2725 | 8.1494 | 14.0683 | 30.0934
4.714 | 14.5951 | 22.2829 | 8.0829 | 14.982 | 30.1005
4.915 | 14.5687 | 22.2934 | 8.0065 | 15.7562 | 30.107
5.128 | 14.5355 | 22.305 | 7.9261 | 16.4229 | 30.1132
5.317 | 14.49 | 22.3192 | 7.8468 | 17.0391 | 30.1194
5.44 | 14.4288 | 22.3382 | 7.7721 | 17.6641 | 30.1278
5.544 | 14.3538 | 22.3641 | 7.7049 | 18.3011 | 30.1415
5.654 | 14.2707 | 22.396 | 7.6402 | 18.9181 | 30.1607
5.798 | 14.1859 | 22.4307 | 7.5753 | 19.4601 | 30.1833
5.973 | 14.1034 | 22.4659 | 7.5101 | 19.8325 | 30.2073
6.155 | 14.0261 | 22.5004 | 7.4494 | 19.9854 | 30.2318
6.351 | 13.9563 | 22.532 | 7.3887 | 19.8967 | 30.2545
6.554 | 13.8914 | 22.5584 | 7.3295 | 19.5441 | 30.2719
6.748 | 13.824 | 22.58 | 7.2755 | 19.0167 | 30.2823
6.958 | 13.7438 | 22.5995 | 7.2218 | 18.4204 | 30.287
7.17 | 13.6447 | 22.6223 | 7.1747 | 17.7426 | 30.2909
7.375 | 13.5336 | 22.653 | 7.1408 | 16.9782 | 30.3022
7.591 | 13.4249 | 22.6894 | 7.1129 | 16.1914 | 30.3218
7.824 | 13.3269 | 22.7248 | 7.0736 | 15.4069 | 30.3427
8.04 | 13.24 | 22.7557 | 7.03 | 14.5809 | 30.3609
8.243 | 13.1619 | 22.7832 | 6.9885 | 13.707 | 30.3769
8.455 | 13.0899 | 22.808 | 6.9468 | 12.8552 | 30.3909
8.661 | 13.0206 | 22.8306 | 6.9041 | 12.0474 | 30.4029
8.869 | 12.9508 | 22.8517 | 6.8649 | 11.2401 | 30.4128
9.08 | 12.8795 | 22.8736 | 6.8348 | 10.4209 | 30.4236
9.279 | 12.8101 | 22.8975 | 6.8096 | 9.642 | 30.4374
9.496 | 12.7467 | 22.9221 | 6.7861 | 8.9716 | 30.4535
9.71 | 12.6917 | 22.9445 | 6.7677 | 8.4175 | 30.4691
9.922 | 12.6451 | 22.9636 | 6.7503 | 7.9449 | 30.4823
10.153 | 12.6052 | 22.9793 | 6.7363 | 7.5378 | 30.4929
10.366 | 12.5689 | 22.9918 | 6.7281 | 7.1926 | 30.5002
10.554 | 12.5324 | 23.0027 | 6.722 | 6.8646 | 30.5055
10.755 | 12.4929 | 23.0133 | 6.718 | 6.5142 | 30.5096
10.966 | 12.4461 | 23.0236 | 6.7144 | 6.1522 | 30.5115
11.139 | 12.3922 | 23.0364 | 6.7132 | 5.7926 | 30.5151
11.231 | 12.5014 | 23.0171 | 6.7233 | 13.1664 | 30.5166

## C6
DEPTH | TEMP | DENSITY | OXY | FLUORESCENCE | SALINITY
0.52 | 14.7745 | 22.2054 | 8.9446 | 6.2321 | 30.0485
0.571 | 14.7738 | 22.2057 | 8.941 | 6.1238 | 30.0486
0.688 | 14.7719 | 22.2061 | 8.9312 | 5.9898 | 30.0486
0.777 | 14.7705 | 22.2063 | 8.9205 | 5.9451 | 30.0484
0.975 | 14.7685 | 22.2065 | 8.9172 | 5.9081 | 30.0482
1.164 | 14.7655 | 22.2069 | 8.9137 | 5.8762 | 30.0479
1.345 | 14.7612 | 22.2075 | 8.9096 | 5.8446 | 30.0476
1.542 | 14.7551 | 22.2087 | 8.9019 | 5.8089 | 30.0475
1.741 | 14.7464 | 22.2104 | 8.8891 | 5.7693 | 30.0473
1.957 | 14.7343 | 22.2128 | 8.8756 | 5.7396 | 30.0471
2.186 | 14.7197 | 22.2169 | 8.8478 | 5.7346 | 30.0484
2.42 | 14.7054 | 22.2225 | 8.8122 | 5.7652 | 30.0518
2.623 | 14.692 | 22.2283 | 8.778 | 5.8474 | 30.0558
2.826 | 14.6785 | 22.2336 | 8.7422 | 5.9935 | 30.0589
3.017 | 14.6646 | 22.2388 | 8.7052 | 6.2167 | 30.062
3.197 | 14.6518 | 22.2444 | 8.6694 | 6.5391 | 30.0659
3.405 | 14.6412 | 22.2496 | 8.6341 | 6.9693 | 30.0697
3.617 | 14.6325 | 22.2535 | 8.5892 | 7.4983 | 30.0724
3.828 | 14.6248 | 22.2564 | 8.5387 | 8.129 | 30.0741
4.019 | 14.6179 | 22.2598 | 8.4731 | 8.888 | 30.0767
4.184 | 14.6123 | 22.2651 | 8.4045 | 9.7857 | 30.0821
4.332 | 14.6083 | 22.2716 | 8.3338 | 10.8182 | 30.0894
4.493 | 14.6039 | 22.2782 | 8.2649 | 11.9685 | 30.0968
4.663 | 14.5961 | 22.2847 | 8.2043 | 13.1636 | 30.1032
4.838 | 14.5805 | 22.2914 | 8.1505 | 14.3093 | 30.1076
5.003 | 14.5527 | 22.3004 | 8.1037 | 15.349 | 30.1118
5.163 | 14.5118 | 22.3139 | 8.0574 | 16.2912 | 30.1184
5.332 | 14.4614 | 22.3324 | 8.0144 | 17.1328 | 30.1289
5.506 | 14.4077 | 22.3554 | 7.9713 | 17.8235 | 30.1445
5.688 | 14.3543 | 22.381 | 7.9238 | 18.3348 | 30.1635
5.867 | 14.3007 | 22.406 | 7.8709 | 18.6748 | 30.1817
6.012 | 14.2437 | 22.4295 | 7.8184 | 18.8607 | 30.1971
6.175 | 14.1801 | 22.4518 | 7.7708 | 18.8923 | 30.2092
6.353 | 14.1094 | 22.4745 | 7.722 | 18.7833 | 30.2201
6.52 | 14.0363 | 22.4985 | 7.6682 | 18.5693 | 30.232
6.693 | 13.9669 | 22.5225 | 7.6174 | 18.2702 | 30.245
6.874 | 13.9058 | 22.5448 | 7.5605 | 17.8924 | 30.2579
7.053 | 13.854 | 22.5643 | 7.5072 | 17.4811 | 30.2698
7.214 | 13.8098 | 22.5804 | 7.4589 | 17.0284 | 30.2792
7.372 | 13.769 | 22.5941 | 7.409 | 16.463 | 30.2865
7.55 | 13.7263 | 22.6071 | 7.3663 | 15.8102 | 30.2923
7.734 | 13.6765 | 22.621 | 7.3231 | 15.1237 | 30.2975
7.93 | 13.617 | 22.6378 | 7.2913 | 14.4584 | 30.3039
8.135 | 13.5494 | 22.6581 | 7.2616 | 13.8985 | 30.3128
8.316 | 13.4747 | 22.6813 | 7.2376 | 13.4586 | 30.3239
8.475 | 13.3936 | 22.7079 | 7.2109 | 13.1183 | 30.3377
8.624 | 13.3106 | 22.7382 | 7.1819 | 12.8548 | 30.356
8.76 | 13.2319 | 22.7698 | 7.1467 | 12.592 | 30.3771
8.902 | 13.161 | 22.7986 | 7.1089 | 12.2738 | 30.3965
9.039 | 13.0956 | 22.8223 | 7.07 | 11.9088 | 30.4109
9.187 | 13.0315 | 22.8417 | 7.0272 | 11.5099 | 30.4199
9.335 | 12.9686 | 22.8599 | 6.9867 | 11.0526 | 30.4278
9.446 | 12.9099 | 22.8788 | 6.9471 | 10.4889 | 30.4378
9.552 | 12.8564 | 22.8969 | 6.9127 | 9.8191 | 30.448
9.671 | 12.8055 | 22.9131 | 6.8753 | 9.1077 | 30.4563
9.785 | 12.7541 | 22.928 | 6.8445 | 8.4004 | 30.463
9.917 | 12.7002 | 22.943 | 6.8117 | 7.7333 | 30.4691
10.068 | 12.6415 | 22.9585 | 6.782 | 7.1588 | 30.4748
10.239 | 12.5756 | 22.9756 | 6.7588 | 6.6902 | 30.4809
10.434 | 12.5006 | 22.9944 | 6.7379 | 6.3087 | 30.4871
10.651 | 12.4145 | 23.0152 | 6.7245 | 5.9848 | 30.4931
10.862 | 12.3181 | 23.039 | 6.7138 | 5.6862 | 30.5007
11.059 | 12.2159 | 23.0665 | 6.707 | 5.3986 | 30.5119
11.276 | 12.1158 | 23.0975 | 6.7065 | 5.1225 | 30.5281
11.47 | 12.0247 | 23.1291 | 6.7093 | 4.8603 | 30.5473
11.658 | 11.9443 | 23.1575 | 6.7095 | 4.609 | 30.5651
11.857 | 11.8726 | 23.1818 | 6.7072 | 4.3575 | 30.5796
12.058 | 11.8081 | 23.2031 | 6.7183 | 4.0968 | 30.592
12.231 | 11.7501 | 23.2221 | 6.713 | 3.8226 | 30.6031
12.384 | 11.6977 | 23.2391 | 6.7054 | 3.5421 | 30.6128
12.536 | 11.6496 | 23.2543 | 6.6983 | 3.2793 | 30.6213
12.705 | 11.6041 | 23.2683 | 6.6854 | 3.0271 | 30.6288
12.868 | 11.5595 | 23.2815 | 6.6708 | 2.7679 | 30.6357
13.042 | 11.5149 | 23.294 | 6.6522 | 2.5235 | 30.6415
13.217 | 11.469 | 23.3062 | 6.6283 | 2.3102 | 30.6467
13.4 | 11.4219 | 23.319 | 6.601 | 2.1317 | 30.6525
13.566 | 11.3757 | 23.333 | 6.5728 | 1.9905 | 30.66
13.683 | 11.3333 | 23.3473 | 6.544 | 1.877 | 30.6689
13.786 | 11.2952 | 23.3604 | 6.5107 | 1.7891 | 30.6771
13.881 | 11.2589 | 23.3704 | 6.4819 | 1.7242 | 30.6818
14.008 | 11.2186 | 23.3775 | 6.4564 | 1.6676 | 30.6818
14.169 | 11.1703 | 23.3837 | 6.4359 | 1.6114 | 30.679
14.344 | 11.1146 | 23.3924 | 6.42 | 1.5557 | 30.6778
14.484 | 11.0548 | 23.4044 | 6.4038 | 1.5004 | 30.6798
14.637 | 10.9919 | 23.4174 | 6.3913 | 1.4481 | 30.6826
14.8 | 10.9238 | 23.4304 | 6.3837 | 1.4019 | 30.6842
14.966 | 10.8486 | 23.4434 | 6.3819 | 1.3633 | 30.6845
15.143 | 10.7672 | 23.4587 | 6.3843 | 1.3312 | 30.6863
15.32 | 10.6835 | 23.4778 | 6.3973 | 1.3004 | 30.6925
15.499 | 10.6021 | 23.4996 | 6.4158 | 1.2709 | 30.7029
15.663 | 10.5275 | 23.5225 | 6.4431 | 1.2411 | 30.7163
15.832 | 10.4633 | 23.5453 | 6.476 | 1.2047 | 30.7317
16.005 | 10.4107 | 23.566 | 6.5145 | 1.1682 | 30.747
16.171 | 10.3679 | 23.5833 | 6.5551 | 1.1397 | 30.7601
16.334 | 10.3319 | 23.5976 | 6.5952 | 1.112 | 30.7709
16.497 | 10.2996 | 23.61 | 6.6238 | 1.0785 | 30.7799
16.644 | 10.2675 | 23.6218 | 6.6558 | 1.0438 | 30.7883
16.799 | 10.2314 | 23.6344 | 6.6886 | 1.0147 | 30.7968
16.974 | 10.1885 | 23.6496 | 6.7205 | 0.9955 | 30.8072
17.152 | 10.1392 | 23.6692 | 6.7509 | 0.9855 | 30.822
17.344 | 10.0861 | 23.6926 | 6.7846 | 0.9784 | 30.8409
17.504 | 10.0315 | 23.7183 | 6.8189 | 0.9654 | 30.8624
17.689 | 9.9777 | 23.7445 | 6.8504 | 0.9443 | 30.8848
17.891 | 9.9271 | 23.7697 | 6.875 | 0.9267 | 30.9067
18.076 | 9.8823 | 23.7931 | 6.8973 | 0.9169 | 30.9274
18.29 | 9.8445 | 23.8134 | 6.9152 | 0.9053 | 30.9457
18.503 | 9.8124 | 23.8302 | 6.9305 | 0.8915 | 30.9605
18.705 | 9.7833 | 23.8442 | 6.9414 | 0.8807 | 30.9725
18.907 | 9.7536 | 23.8568 | 6.9499 | 0.8713 | 30.9825
19.105 | 9.7187 | 23.8695 | 6.9589 | 0.8614 | 30.9917
19.299 | 9.6769 | 23.8842 | 6.9662 | 0.8504 | 31.002
19.471 | 9.6331 | 23.9019 | 6.9702 | 0.8382 | 31.0158
19.604 | 9.6912 | 23.8896 | 6.9246 | 4.5262 | 31.0119

## D1
DEPTH | TEMP | DENSITY | OXY | FLUORESCENCE | SALINITY
0.504 | 14.4391 | 22.1798 | 8.5871 | 17.5122 | 29.9251
0.62 | 14.4398 | 22.1798 | 8.5861 | 17.0883 | 29.9253
0.801 | 14.4406 | 22.1798 | 8.5869 | 16.5473 | 29.9255
0.935 | 14.4415 | 22.1796 | 8.5866 | 16.0036 | 29.9254
1.011 | 14.4423 | 22.1787 | 8.5869 | 14.6561 | 29.9245
1.075 | 14.442 | 22.1788 | 8.5838 | 14.6332 | 29.9245
1.158 | 14.4415 | 22.1789 | 8.571 | 14.79 | 29.9245
1.269 | 14.4413 | 22.1789 | 8.565 | 14.9153 | 29.9245
1.434 | 14.4413 | 22.1791 | 8.5635 | 15.0409 | 29.9247
1.582 | 14.4419 | 22.1794 | 8.5607 | 15.1472 | 29.9253
1.705 | 14.4434 | 22.1801 | 8.5631 | 15.2263 | 29.9266
1.825 | 14.4473 | 22.1797 | 8.5569 | 15.3414 | 29.9271
1.904 | 14.4474 | 22.1795 | 8.5462 | 15.4394 | 29.9269
2.039 | 14.4471 | 22.179 | 8.5336 | 15.5942 | 29.9261
2.169 | 14.4457 | 22.178 | 8.5232 | 15.8108 | 29.9244
2.297 | 14.4437 | 22.1777 | 8.5105 | 16.0893 | 29.9235
2.445 | 14.4418 | 22.179 | 8.4928 | 16.426 | 29.9247
2.621 | 14.4409 | 22.1814 | 8.472 | 16.803 | 29.9275
2.81 | 14.4425 | 22.1856 | 8.4498 | 17.1715 | 29.9334
3.015 | 14.4485 | 22.1931 | 8.4353 | 17.4882 | 29.9448
3.232 | 14.4601 | 22.2045 | 8.4152 | 17.7692 | 29.9626
3.46 | 14.4775 | 22.2191 | 8.3989 | 18.052 | 29.9863
3.693 | 14.4983 | 22.235 | 8.3778 | 18.3289 | 30.0125
3.882 | 14.5183 | 22.2499 | 8.357 | 18.5943 | 30.0371
4.054 | 14.5334 | 22.2642 | 8.3293 | 18.8475 | 30.0597
4.212 | 14.541 | 22.2791 | 8.3013 | 19.0545 | 30.0811
4.37 | 14.5412 | 22.2949 | 8.2752 | 19.1964 | 30.1017
4.518 | 14.5369 | 22.311 | 8.2424 | 19.2662 | 30.1214
4.648 | 14.5309 | 22.3266 | 8.2093 | 19.2587 | 30.14
4.784 | 14.5239 | 22.3406 | 8.1602 | 19.1976 | 30.1563
4.927 | 14.5137 | 22.3528 | 8.1106 | 19.0965 | 30.1695
5.075 | 14.4968 | 22.3638 | 8.0626 | 18.9422 | 30.1791
5.229 | 14.4704 | 22.3749 | 8.0146 | 18.7334 | 30.1865
5.391 | 14.4358 | 22.3888 | 7.9795 | 18.4641 | 30.1954
5.56 | 14.3953 | 22.4063 | 7.9447 | 18.1217 | 30.2072
5.74 | 14.3492 | 22.4252 | 7.9073 | 17.741 | 30.2195
5.918 | 14.2948 | 22.4446 | 7.8724 | 17.3562 | 30.2302
6.098 | 14.2295 | 22.4662 | 7.8367 | 16.9506 | 30.2409
6.291 | 14.1543 | 22.4916 | 7.7977 | 16.5425 | 30.2541
6.47 | 14.0711 | 22.52 | 7.7603 | 16.1517 | 30.269
6.641 | 13.9811 | 22.55 | 7.7283 | 15.7508 | 30.2843
6.812 | 13.8873 | 22.5816 | 7.6967 | 15.2991 | 30.3009
6.991 | 13.7917 | 22.6144 | 7.6681 | 14.7629 | 30.3185
7.153 | 13.6933 | 22.6472 | 7.6446 | 14.161 | 30.3358
7.312 | 13.5935 | 22.6815 | 7.6228 | 13.5506 | 30.3545
7.465 | 13.4992 | 22.7175 | 7.6065 | 12.9738 | 30.377
7.621 | 13.4171 | 22.7525 | 7.5936 | 12.4328 | 30.4014
7.795 | 13.3487 | 22.7832 | 7.5827 | 11.9035 | 30.4238
7.988 | 13.2907 | 22.8082 | 7.5717 | 11.3659 | 30.4416
8.18 | 13.2358 | 22.8286 | 7.5629 | 10.8189 | 30.4541
8.36 | 13.1758 | 22.8462 | 7.5545 | 10.2768 | 30.4618
8.555 | 13.1073 | 22.865 | 7.5425 | 9.7649 | 30.469
8.761 | 13.0372 | 22.8885 | 7.5256 | 9.29 | 30.4818
8.96 | 12.9754 | 22.9145 | 7.5124 | 8.8371 | 30.5001
9.165 | 12.9273 | 22.9375 | 7.5013 | 8.4009 | 30.518
9.351 | 12.8928 | 22.9552 | 7.4945 | 7.982 | 30.5323
9.526 | 12.8694 | 22.9677 | 7.4869 | 7.5924 | 30.5426
9.661 | 12.8538 | 22.9758 | 7.4808 | 7.2458 | 30.5493
9.758 | 12.8431 | 22.9809 | 7.4755 | 6.9332 | 30.5532
9.845 | 12.8348 | 22.9839 | 7.4699 | 6.6358 | 30.555
9.948 | 12.8267 | 22.9858 | 7.4657 | 6.355 | 30.5555
10.065 | 12.817 | 22.9874 | 7.4593 | 6.0932 | 30.5552
10.163 | 12.8042 | 22.9895 | 7.4494 | 5.8457 | 30.5547
10.254 | 12.7867 | 22.9923 | 7.4367 | 5.6229 | 30.5541
10.38 | 12.7628 | 22.9965 | 7.4234 | 5.4382 | 30.5536
10.523 | 12.733 | 23.0028 | 7.4125 | 5.3051 | 30.5545
10.684 | 12.7002 | 23.012 | 7.3956 | 5.2333 | 30.5583
10.821 | 12.6683 | 23.0229 | 7.3764 | 5.2038 | 30.5645
10.936 | 12.6022 | 23.0511 | 7.3154 | 5.1111 | 30.5848
10.996 | 12.5819 | 23.0553 | 7.3002 | 5.0458 | 30.5854
11.104 | 12.5517 | 23.0591 | 7.284 | 4.9458 | 30.583
11.264 | 12.5089 | 23.0659 | 7.2689 | 4.8133 | 30.5814
11.436 | 12.4572 | 23.0779 | 7.2596 | 4.6624 | 30.5843
11.621 | 12.4023 | 23.0933 | 7.2529 | 4.5096 | 30.591
11.793 | 12.346 | 23.1088 | 7.2398 | 4.3797 | 30.5975
11.97 | 12.2877 | 23.1237 | 7.2328 | 4.2842 | 30.6027
12.182 | 12.2285 | 23.1394 | 7.2171 | 4.2052 | 30.6089
12.385 | 12.1704 | 23.1559 | 7.2029 | 4.1295 | 30.6163
12.591 | 12.1131 | 23.1718 | 7.187 | 4.0556 | 30.6233
12.799 | 12.0545 | 23.1866 | 7.167 | 3.9738 | 30.6285
13.008 | 11.9916 | 23.2009 | 7.1421 | 3.8817 | 30.632
13.213 | 11.924 | 23.2171 | 7.1156 | 3.7805 | 30.6371
13.428 | 11.8551 | 23.2386 | 7.0899 | 3.6678 | 30.6487
13.636 | 11.7884 | 23.2633 | 7.0603 | 3.5501 | 30.6651
13.846 | 11.7227 | 23.2857 | 7.0339 | 3.4257 | 30.6786
14.048 | 11.6536 | 23.3041 | 7.0066 | 3.2928 | 30.6864
14.258 | 11.5793 | 23.3219 | 6.9793 | 3.1606 | 30.6922
14.479 | 11.5027 | 23.3421 | 6.9608 | 3.038 | 30.7006
14.676 | 11.4283 | 23.3636 | 6.9426 | 2.9315 | 30.7113
14.9 | 11.3571 | 23.3835 | 6.9323 | 2.8357 | 30.7208
15.109 | 11.2875 | 23.4009 | 6.9212 | 2.732 | 30.7275
15.328 | 11.2194 | 23.4178 | 6.9133 | 2.6117 | 30.7338
15.553 | 11.1539 | 23.4345 | 6.9067 | 2.4845 | 30.7406
15.77 | 11.0909 | 23.4501 | 6.9003 | 2.3606 | 30.7467
15.988 | 11.0299 | 23.4652 | 6.8972 | 2.2479 | 30.7525
16.204 | 10.9713 | 23.4807 | 6.9032 | 2.1455 | 30.7594
16.41 | 10.9168 | 23.4968 | 6.9073 | 2.0435 | 30.768
16.613 | 10.8688 | 23.513 | 6.9067 | 1.9402 | 30.7782
16.794 | 10.8281 | 23.5281 | 6.9064 | 1.8417 | 30.7887
16.965 | 10.7941 | 23.541 | 6.9062 | 1.7545 | 30.7978
17.13 | 10.7656 | 23.5518 | 6.9081 | 1.6782 | 30.8054
17.289 | 10.7415 | 23.5608 | 6.9101 | 1.6105 | 30.8118
17.417 | 10.7206 | 23.5684 | 6.9149 | 1.5489 | 30.817
17.553 | 10.7013 | 23.5747 | 6.9174 | 1.4936 | 30.8208
17.707 | 10.6819 | 23.5803 | 6.9247 | 1.446 | 30.8238
17.858 | 10.6603 | 23.5861 | 6.9338 | 1.4025 | 30.8266
17.999 | 10.635 | 23.592 | 6.9455 | 1.3624 | 30.8288
18.12 | 10.6062 | 23.5991 | 6.9545 | 1.3298 | 30.8316
18.254 | 10.5755 | 23.6077 | 6.965 | 1.3037 | 30.836
18.396 | 10.5438 | 23.6165 | 6.9743 | 1.2799 | 30.8405
18.51 | 10.5108 | 23.6257 | 6.9839 | 1.2606 | 30.8451
18.618 | 10.474 | 23.6355 | 6.9916 | 1.2446 | 30.8498
18.749 | 10.4293 | 23.6457 | 6.9951 | 1.2249 | 30.8533
18.898 | 10.3766 | 23.6584 | 7.0002 | 1.2006 | 30.8584
19.046 | 10.3226 | 23.6757 | 7.0059 | 1.175 | 30.8691
19.207 | 10.2743 | 23.6955 | 7.0092 | 1.15 | 30.8842
19.351 | 10.2349 | 23.7138 | 7.0137 | 1.1227 | 30.8993
19.498 | 10.2033 | 23.7288 | 7.0203 | 1.0941 | 30.9119
19.651 | 10.1772 | 23.7403 | 7.0256 | 1.0715 | 30.9212
19.749 | 10.1546 | 23.7495 | 7.0246 | 1.0544 | 30.9283
19.814 | 10.1354 | 23.7575 | 7.0292 | 1.0378 | 30.9345
19.873 | 10.12 | 23.7646 | 7.0356 | 1.0209 | 30.9403
19.951 | 10.1065 | 23.7699 | 7.0338 | 1.0056 | 30.9443
20.042 | 10.0916 | 23.7737 | 7.035 | 0.995 | 30.946
20.123 | 10.0739 | 23.7776 | 7.0326 | 0.9843 | 30.9473
20.21 | 10.0542 | 23.7828 | 7.0395 | 0.9647 | 30.9498
20.329 | 10.0333 | 23.7884 | 7.0374 | 0.9406 | 30.9527
20.443 | 10.0123 | 23.795 | 7.0374 | 0.9205 | 30.9567
20.648 | 9.9581 | 23.8195 | 7.0394 | 0.8918 | 30.9769
20.75 | 9.9507 | 23.82 | 7.0421 | 0.887 | 30.976
20.856 | 9.9388 | 23.8208 | 7.0446 | 0.8801 | 30.9746
20.977 | 9.9113 | 23.8294 | 7.0452 | 0.867 | 30.9798
21.045 | 9.9014 | 23.8339 | 7.0446 | 0.866 | 30.9836
21.144 | 9.8927 | 23.8366 | 7.0445 | 0.8592 | 30.9853
21.301 | 9.9389 | 23.8259 | 7.0239 | 0.8121 | 30.9811

## D2
DEPTH | TEMP | DENSITY | OXY | FLUORESCENCE | SALINITY
0.308 | 14.3932 | 22.1378 | 8.8715 | 10.7203 | 29.8584
0.423 | 14.4055 | 22.1315 | 8.8727 | 10.5575 | 29.8535
0.544 | 14.4147 | 22.1263 | 8.8738 | 10.394 | 29.8491
0.616 | 14.4203 | 22.1224 | 8.8726 | 10.1676 | 29.8455
0.749 | 14.4227 | 22.12 | 8.8681 | 9.8591 | 29.8431
0.993 | 14.4202 | 22.1194 | 8.8367 | 8.8661 | 29.8416
1.066 | 14.4179 | 22.1201 | 8.8227 | 8.5602 | 29.8419
1.13 | 14.4143 | 22.1211 | 8.8088 | 8.283 | 29.8423
1.254 | 14.4087 | 22.1227 | 8.7913 | 8.0531 | 29.8429
1.438 | 14.401 | 22.1251 | 8.7705 | 7.8899 | 29.8439
1.634 | 14.3915 | 22.1285 | 8.7501 | 7.8106 | 29.8458
1.837 | 14.3806 | 22.1329 | 8.7274 | 7.7995 | 29.8486
2.051 | 14.3682 | 22.1383 | 8.7017 | 7.8397 | 29.8523
2.27 | 14.3542 | 22.145 | 8.6693 | 7.9302 | 29.8573
2.507 | 14.3382 | 22.1535 | 8.6306 | 8.0579 | 29.8641
2.751 | 14.3201 | 22.1648 | 8.6025 | 8.2306 | 29.874
3.001 | 14.3012 | 22.1791 | 8.5812 | 8.4737 | 29.8874
3.202 | 14.2843 | 22.1946 | 8.5524 | 8.7996 | 29.9031
3.42 | 14.2711 | 22.2097 | 8.5196 | 9.2194 | 29.9192
3.633 | 14.2615 | 22.2235 | 8.4885 | 9.7466 | 29.9346
3.834 | 14.2542 | 22.2368 | 8.4475 | 10.3787 | 29.9499
4.042 | 14.2468 | 22.2535 | 8.4002 | 11.0992 | 29.9697
4.254 | 14.2377 | 22.2785 | 8.3523 | 11.8917 | 29.9997
4.476 | 14.2278 | 22.3119 | 8.3038 | 12.7215 | 30.0403
4.701 | 14.2194 | 22.348 | 8.2539 | 13.5511 | 30.0849
4.924 | 14.2136 | 22.3817 | 8.2099 | 14.347 | 30.1272
5.142 | 14.2083 | 22.4099 | 8.1613 | 15.0758 | 30.1624
5.347 | 14.1979 | 22.4302 | 8.1115 | 15.7152 | 30.1859
5.547 | 14.1779 | 22.4441 | 8.0604 | 16.251 | 30.1987
5.754 | 14.1481 | 22.456 | 8.0119 | 16.6868 | 30.2062
5.939 | 14.1103 | 22.4693 | 7.963 | 17.0205 | 30.2136
6.109 | 14.0639 | 22.4845 | 7.9189 | 17.2601 | 30.2211
6.272 | 14.004 | 22.5009 | 7.8798 | 17.4145 | 30.2266
6.454 | 13.9257 | 22.5205 | 7.8415 | 17.4716 | 30.2317
6.641 | 13.8339 | 22.5462 | 7.8127 | 17.4365 | 30.2412
6.826 | 13.7396 | 22.5779 | 7.7857 | 17.3105 | 30.2578
7.029 | 13.6499 | 22.611 | 7.7594 | 17.0894 | 30.2777
7.223 | 13.5656 | 22.6443 | 7.7365 | 16.7891 | 30.2992
7.419 | 13.4868 | 22.6805 | 7.7173 | 16.4461 | 30.326
7.614 | 13.415 | 22.7191 | 7.7041 | 16.0591 | 30.3577
7.802 | 13.3513 | 22.7563 | 7.6987 | 15.5692 | 30.3897
7.993 | 13.295 | 22.7886 | 7.6972 | 14.9776 | 30.4173
8.17 | 13.244 | 22.8151 | 7.688 | 14.3485 | 30.4387
8.351 | 13.1976 | 22.8371 | 7.6732 | 13.7275 | 30.4555
8.519 | 13.1566 | 22.8561 | 7.6588 | 13.1355 | 30.4698
8.694 | 13.1225 | 22.872 | 7.6357 | 12.5378 | 30.4819
8.878 | 13.0954 | 22.8846 | 7.6098 | 11.8777 | 30.4914
9.072 | 13.0741 | 22.8939 | 7.5773 | 11.1413 | 30.498
9.246 | 13.0565 | 22.9005 | 7.5497 | 10.3348 | 30.5021
9.415 | 13.0406 | 22.9049 | 7.5201 | 9.5074 | 30.5039
9.588 | 13.0244 | 22.9075 | 7.4926 | 8.7304 | 30.5033
9.755 | 13.0063 | 22.9096 | 7.4652 | 8.0285 | 30.5015
9.921 | 12.9857 | 22.9126 | 7.4364 | 7.4079 | 30.5003
10.092 | 12.962 | 22.917 | 7.408 | 6.8907 | 30.5
10.269 | 12.9335 | 22.9233 | 7.3814 | 6.4881 | 30.501
10.44 | 12.8982 | 22.9316 | 7.3599 | 6.1749 | 30.5031
10.623 | 12.8519 | 22.9421 | 7.3403 | 5.9233 | 30.5052
10.825 | 12.7899 | 22.9545 | 7.3236 | 5.7378 | 30.506
11.031 | 12.7116 | 22.9709 | 7.3163 | 5.6301 | 30.508
11.232 | 12.6233 | 22.994 | 7.3102 | 5.5745 | 30.5162
11.428 | 12.5348 | 23.0213 | 7.3007 | 5.5398 | 30.5301
11.631 | 12.4533 | 23.0492 | 7.2887 | 5.5085 | 30.5463
11.794 | 12.3823 | 23.0748 | 7.2708 | 5.4474 | 30.5624
11.977 | 12.3215 | 23.097 | 7.2493 | 5.3357 | 30.5764
12.17 | 12.2697 | 23.116 | 7.2258 | 5.1753 | 30.5885
12.357 | 12.2268 | 23.1328 | 7.1993 | 4.9718 | 30.5999
12.548 | 12.1934 | 23.147 | 7.1782 | 4.7328 | 30.6103
12.758 | 12.1684 | 23.1581 | 7.1438 | 4.4764 | 30.6187
12.97 | 12.1501 | 23.166 | 7.1191 | 4.2303 | 30.6245
13.185 | 12.1362 | 23.1714 | 7.0976 | 4.0148 | 30.6282
13.392 | 12.1247 | 23.1749 | 7.0852 | 3.8324 | 30.63
13.591 | 12.1132 | 23.1772 | 7.0757 | 3.6669 | 30.6302
13.798 | 12.0994 | 23.1786 | 7.0671 | 3.5052 | 30.6287
13.98 | 12.0799 | 23.1797 | 7.0592 | 3.3522 | 30.6255
14.181 | 12.05 | 23.1806 | 7.0611 | 3.2107 | 30.6197
14.362 | 12.0043 | 23.1826 | 7.0591 | 3.0828 | 30.6115
14.54 | 11.9424 | 23.1891 | 7.0462 | 2.9782 | 30.6052
14.727 | 11.8723 | 23.2031 | 7.0349 | 2.8992 | 30.607
14.911 | 11.8047 | 23.2232 | 7.0226 | 2.8386 | 30.6171
15.099 | 11.7469 | 23.2445 | 7.0126 | 2.7858 | 30.6312
15.294 | 11.7016 | 23.2636 | 7.0052 | 2.7304 | 30.6453
15.47 | 11.6681 | 23.2786 | 7.0002 | 2.6654 | 30.6568
15.661 | 11.6433 | 23.2897 | 6.9961 | 2.5954 | 30.6654
15.824 | 11.6241 | 23.298 | 6.9895 | 2.525 | 30.6717
16.004 | 11.6072 | 23.3045 | 6.9839 | 2.4426 | 30.6761
16.195 | 11.5889 | 23.3101 | 6.9761 | 2.3486 | 30.6791
16.39 | 11.565 | 23.3157 | 6.9718 | 2.2518 | 30.6808
16.593 | 11.5305 | 23.3216 | 6.9674 | 2.1507 | 30.6806
16.77 | 11.4819 | 23.3292 | 6.9609 | 2.0532 | 30.6793
16.971 | 11.4194 | 23.3409 | 6.953 | 1.9697 | 30.68
17.169 | 11.3452 | 23.3575 | 6.9474 | 1.8988 | 30.6846
17.356 | 11.2614 | 23.3784 | 6.9434 | 1.8432 | 30.6925
17.551 | 11.1727 | 23.4033 | 6.946 | 1.8068 | 30.7047
17.741 | 11.0887 | 23.4322 | 6.9517 | 1.7778 | 30.723
17.939 | 11.0167 | 23.4604 | 6.9607 | 1.7437 | 30.7433
18.127 | 10.9567 | 23.4837 | 6.9712 | 1.7033 | 30.76
18.338 | 10.9044 | 23.5019 | 6.9811 | 1.6578 | 30.7718
18.525 | 10.8551 | 23.5163 | 6.9923 | 1.6095 | 30.7795
18.706 | 10.8052 | 23.5297 | 7.0006 | 1.5626 | 30.7857
18.893 | 10.7544 | 23.5437 | 7.0164 | 1.5159 | 30.7925
19.084 | 10.7047 | 23.5585 | 7.0344 | 1.4674 | 30.8007
19.279 | 10.6586 | 23.5737 | 7.0541 | 1.4229 | 30.8103
19.466 | 10.6164 | 23.5884 | 7.066 | 1.3873 | 30.82
19.658 | 10.576 | 23.6019 | 7.0759 | 1.3557 | 30.8286
19.852 | 10.5354 | 23.6149 | 7.085 | 1.3212 | 30.8366
20.035 | 10.4951 | 23.6287 | 7.0969 | 1.286 | 30.8456
20.223 | 10.4574 | 23.6428 | 7.1151 | 1.2543 | 30.8556
20.407 | 10.4238 | 23.6559 | 7.1321 | 1.229 | 30.8652
20.6 | 10.3938 | 23.6671 | 7.1448 | 1.2149 | 30.8731
20.793 | 10.3651 | 23.6764 | 7.159 | 1.2061 | 30.8789
20.998 | 10.3344 | 23.6845 | 7.1737 | 1.1911 | 30.8829
21.199 | 10.2984 | 23.6928 | 7.1867 | 1.1711 | 30.8858
21.4 | 10.255 | 23.7028 | 7.1983 | 1.1517 | 30.8894
21.608 | 10.204 | 23.716 | 7.2121 | 1.1362 | 30.8956
21.812 | 10.1463 | 23.7325 | 7.2246 | 1.1238 | 30.9047
22.017 | 10.0821 | 23.7514 | 7.2333 | 1.1102 | 30.9154
22.209 | 10.0085 | 23.7713 | 7.2415 | 1.0936 | 30.9255
22.401 | 9.9233 | 23.793 | 7.2439 | 1.0773 | 30.9356
22.578 | 9.8331 | 23.8202 | 7.248 | 1.0661 | 30.9519
22.759 | 9.751 | 23.8519 | 7.2522 | 1.0582 | 30.9757
22.934 | 9.6861 | 23.8822 | 7.251 | 1.0486 | 31.0012
23.083 | 9.6414 | 23.9066 | 7.251 | 1.037 | 31.0234
23.216 | 9.789 | 23.8686 | 7.2664 | 0.9169 | 31.0049

## D3
DEPTH | TEMP | DENSITY | OXY | FLUORESCENCE | SALINITY
0.487 | 15.4574 | 21.8483 | 8.677 | 5.3951 | 29.772
0.569 | 15.4476 | 21.8466 | 8.7117 | 5.231 | 29.767
0.706 | 15.4271 | 21.8451 | 8.7052 | 5.0841 | 29.7593
0.836 | 15.3799 | 21.8567 | 8.6897 | 4.8571 | 29.7613
0.901 | 15.3696 | 21.8657 | 8.6912 | 4.7718 | 29.7701
0.977 | 15.3673 | 21.8703 | 8.697 | 4.7091 | 29.7755
1.049 | 15.3657 | 21.8703 | 8.7107 | 4.6671 | 29.775
1.125 | 15.3586 | 21.8683 | 8.7228 | 4.6394 | 29.7704
1.177 | 15.3446 | 21.8677 | 8.7316 | 4.6274 | 29.7658
1.273 | 15.3252 | 21.8702 | 8.7363 | 4.6397 | 29.7636
1.417 | 15.2992 | 21.8737 | 8.7308 | 4.6718 | 29.7609
1.614 | 15.2637 | 21.8772 | 8.7194 | 4.7124 | 29.7556
1.857 | 15.2225 | 21.8845 | 8.7025 | 4.7578 | 29.7538
2.097 | 15.1853 | 21.899 | 8.683 | 4.8103 | 29.7624
2.318 | 15.1525 | 21.9143 | 8.6585 | 4.8757 | 29.7732
2.555 | 15.1052 | 21.9229 | 8.633 | 4.9584 | 29.7713
2.798 | 15.0169 | 21.9254 | 8.6155 | 5.0575 | 29.7504
3.034 | 14.8834 | 21.9407 | 8.6067 | 5.1735 | 29.7339
3.285 | 14.7385 | 21.9906 | 8.5837 | 5.3184 | 29.7595
3.544 | 14.6195 | 22.0619 | 8.5508 | 5.5086 | 29.8201
3.792 | 14.539 | 22.1301 | 8.5223 | 5.7506 | 29.8871
3.999 | 14.4922 | 22.1893 | 8.4878 | 6.0399 | 29.9514
4.22 | 14.469 | 22.2402 | 8.4483 | 6.3762 | 30.0113
4.443 | 14.4594 | 22.2827 | 8.4101 | 6.7947 | 30.0639
4.664 | 14.4562 | 22.3172 | 8.3753 | 7.366 | 30.1078
4.874 | 14.4544 | 22.345 | 8.3499 | 8.1637 | 30.1434
5.079 | 14.4484 | 22.367 | 8.3273 | 9.2108 | 30.1704
5.289 | 14.4338 | 22.385 | 8.3075 | 10.4229 | 30.1898
5.485 | 14.4093 | 22.4004 | 8.2892 | 11.6547 | 30.2033
5.672 | 14.3767 | 22.414 | 8.2701 | 12.7742 | 30.2123
5.863 | 14.3385 | 22.4272 | 8.2427 | 13.7022 | 30.2192
6.062 | 14.2958 | 22.4395 | 8.2136 | 14.433 | 30.2239
6.254 | 14.2457 | 22.451 | 8.1758 | 14.9787 | 30.2255
6.443 | 14.1821 | 22.4622 | 8.1356 | 15.3343 | 30.2233
6.611 | 14.1002 | 22.475 | 8.0914 | 15.4964 | 30.2183
6.789 | 14.0059 | 22.4945 | 8.0505 | 15.5005 | 30.2188
6.974 | 13.9146 | 22.5225 | 8.0123 | 15.4449 | 30.2314
7.169 | 13.8374 | 22.5526 | 7.9814 | 15.3824 | 30.2503
7.362 | 13.7757 | 22.5786 | 7.9524 | 15.2812 | 30.2681
7.56 | 13.7263 | 22.5997 | 7.9244 | 15.1264 | 30.2826
7.751 | 13.6838 | 22.6171 | 7.8999 | 14.9277 | 30.2942
7.951 | 13.6412 | 22.6324 | 7.8751 | 14.6925 | 30.3032
8.128 | 13.5906 | 22.6486 | 7.8579 | 14.4098 | 30.3111
8.309 | 13.5277 | 22.6688 | 7.8401 | 14.0543 | 30.3212
8.48 | 13.455 | 22.6946 | 7.8192 | 13.6533 | 30.336
8.671 | 13.3785 | 22.7239 | 7.7882 | 13.2596 | 30.3546
8.868 | 13.3044 | 22.7537 | 7.7544 | 12.883 | 30.3744
9.062 | 13.2387 | 22.7824 | 7.7178 | 12.5319 | 30.3951
9.251 | 13.1866 | 22.8088 | 7.6788 | 12.198 | 30.4161
9.447 | 13.1496 | 22.8311 | 7.6472 | 11.8567 | 30.4357
9.633 | 13.1258 | 22.8491 | 7.6141 | 11.4996 | 30.453
9.818 | 13.1116 | 22.8639 | 7.5863 | 11.1005 | 30.4686
10.006 | 13.1025 | 22.8761 | 7.5774 | 10.6568 | 30.4821
10.182 | 13.0931 | 22.8852 | 7.5683 | 10.1908 | 30.4915
10.367 | 13.0773 | 22.8919 | 7.55 | 9.715 | 30.4962
10.546 | 13.05 | 22.8987 | 7.526 | 9.2532 | 30.4982
10.727 | 13.0087 | 22.9078 | 7.5023 | 8.8243 | 30.4997
10.92 | 12.9527 | 22.9204 | 7.4712 | 8.4342 | 30.502
11.096 | 12.8833 | 22.9367 | 7.4423 | 8.0679 | 30.506
11.277 | 12.802 | 22.9565 | 7.4131 | 7.7079 | 30.5115
11.472 | 12.7111 | 22.9793 | 7.382 | 7.3571 | 30.5187
11.654 | 12.617 | 23.0066 | 7.3541 | 7.0085 | 30.531
11.84 | 12.529 | 23.0376 | 7.3275 | 6.6697 | 30.5496
12.033 | 12.4535 | 23.0678 | 7.304 | 6.3552 | 30.5704
12.218 | 12.3905 | 23.0934 | 7.2844 | 6.0432 | 30.5883
12.398 | 12.3344 | 23.1135 | 7.2649 | 5.7074 | 30.6007
12.584 | 12.2771 | 23.13 | 7.2478 | 5.3437 | 30.6084
12.774 | 12.2108 | 23.1457 | 7.2407 | 4.9735 | 30.6127
12.97 | 12.1274 | 23.1623 | 7.2198 | 4.6209 | 30.6144
13.165 | 12.0197 | 23.1807 | 7.2075 | 4.2935 | 30.6127
13.353 | 11.8902 | 23.2057 | 7.1954 | 3.9946 | 30.6145
13.554 | 11.7564 | 23.2421 | 7.1864 | 3.7316 | 30.6303
13.751 | 11.6368 | 23.2845 | 7.1776 | 3.5122 | 30.6572
13.943 | 11.5388 | 23.324 | 7.169 | 3.3345 | 30.6856
14.119 | 11.4611 | 23.3565 | 7.1609 | 3.1833 | 30.7097
14.314 | 11.3981 | 23.3813 | 7.1536 | 3.0392 | 30.7272
14.516 | 11.3438 | 23.4008 | 7.1458 | 2.8942 | 30.74
14.712 | 11.2958 | 23.4179 | 7.1402 | 2.7422 | 30.7512
14.904 | 11.2541 | 23.4334 | 7.1334 | 2.5727 | 30.7617
15.099 | 11.2189 | 23.4466 | 7.1197 | 2.3988 | 30.7709
15.293 | 11.1898 | 23.4574 | 7.0974 | 2.2463 | 30.7782
15.482 | 11.1657 | 23.4654 | 7.0725 | 2.1132 | 30.783
15.664 | 11.1452 | 23.4711 | 7.0449 | 1.9858 | 30.7858
15.846 | 11.1274 | 23.4755 | 7.016 | 1.8691 | 30.7875
16.034 | 11.1113 | 23.4791 | 6.992 | 1.7768 | 30.7884
16.223 | 11.0952 | 23.4819 | 6.9717 | 1.7047 | 30.7884
16.406 | 11.077 | 23.4843 | 6.9541 | 1.6391 | 30.7874
16.589 | 11.0536 | 23.4868 | 6.9402 | 1.5815 | 30.7855
16.783 | 11.0219 | 23.4902 | 6.9302 | 1.5408 | 30.7828
16.983 | 10.981 | 23.4961 | 6.9168 | 1.5123 | 30.7813
17.172 | 10.9329 | 23.5053 | 6.9077 | 1.4809 | 30.7825
17.342 | 10.8794 | 23.5163 | 6.906 | 1.4438 | 30.7848
17.532 | 10.8215 | 23.5274 | 6.9047 | 1.4093 | 30.7864
17.719 | 10.7605 | 23.5399 | 6.908 | 1.3802 | 30.7891
17.909 | 10.6983 | 23.5549 | 6.9144 | 1.3553 | 30.7948
18.098 | 10.6364 | 23.5727 | 6.9223 | 1.3339 | 30.8042
18.277 | 10.5771 | 23.5926 | 6.9382 | 1.313 | 30.8169
18.457 | 10.5225 | 23.6134 | 6.9442 | 1.2875 | 30.8318
18.624 | 10.4728 | 23.633 | 6.9448 | 1.252 | 30.8464
18.8 | 10.4265 | 23.6504 | 6.9457 | 1.2046 | 30.8587
18.975 | 10.3814 | 23.6659 | 6.9466 | 1.1537 | 30.869
19.147 | 10.3359 | 23.6803 | 6.9534 | 1.1071 | 30.8779
19.315 | 10.2901 | 23.6946 | 6.9616 | 1.0646 | 30.8864
19.493 | 10.2457 | 23.7096 | 6.9725 | 1.0275 | 30.8962
19.681 | 10.2045 | 23.7248 | 6.9845 | 0.995 | 30.9071
19.864 | 10.168 | 23.7391 | 6.9963 | 0.9634 | 30.9177
20.036 | 10.1376 | 23.7516 | 7.0118 | 0.9347 | 30.9274
20.213 | 10.1133 | 23.7621 | 7.0233 | 0.9101 | 30.9357
20.394 | 10.094 | 23.7699 | 7.0355 | 0.8875 | 30.9417
20.572 | 10.077 | 23.7756 | 7.0426 | 0.8652 | 30.9454
20.761 | 10.0589 | 23.7799 | 7.0483 | 0.8417 | 30.9471
20.93 | 10.0356 | 23.7842 | 7.0523 | 0.8197 | 30.9478
21.106 | 10.0016 | 23.7898 | 7.0582 | 0.8026 | 30.9479
21.274 | 9.9524 | 23.7989 | 7.0618 | 0.7893 | 30.9493
21.435 | 9.8913 | 23.8148 | 7.0639 | 0.7792 | 30.957
21.616 | 9.8291 | 23.8371 | 7.0651 | 0.7716 | 30.9728
21.808 | 9.775 | 23.8607 | 7.0658 | 0.7637 | 30.9919
21.992 | 9.7325 | 23.8815 | 7.0619 | 0.7575 | 31.0098
22.136 | 9.7024 | 23.8978 | 7.0589 | 0.7525 | 31.0246
22.226 | 9.6941 | 23.9148 | 7.0278 | 0.694 | 31.0446

## EE1
DEPTH | TEMP | DENSITY | OXY | FLUORESCENCE | SALINITY
0.527 | 14.1713 | 21.9452 | 8.426 | 16.7548 | 29.5499
0.592 | 14.1707 | 21.9461 | 8.4245 | 16.5023 | 29.5509
0.751 | 14.1709 | 21.9473 | 8.4258 | 16.1165 | 29.5525
0.843 | 14.1717 | 21.9488 | 8.4267 | 15.6704 | 29.5546
0.939 | 14.1728 | 21.9505 | 8.4254 | 15.2449 | 29.5571
1.074 | 14.1741 | 21.9521 | 8.4193 | 14.9077 | 29.5596
1.224 | 14.1753 | 21.9534 | 8.4065 | 14.682 | 29.5615
1.282 | 14.1769 | 21.9634 | 8.2164 | 14.7919 | 29.575
1.375 | 14.177 | 21.9698 | 8.175 | 14.9534 | 29.5833
1.54 | 14.1771 | 21.9803 | 8.1325 | 15.1553 | 29.5969
1.747 | 14.1774 | 21.9955 | 8.0986 | 15.4005 | 29.6167
1.972 | 14.1784 | 22.0145 | 8.0664 | 15.6794 | 29.6416
2.198 | 14.1812 | 22.0358 | 8.0384 | 15.9549 | 29.67
2.414 | 14.1866 | 22.0579 | 8.0095 | 16.205 | 29.7
2.618 | 14.1931 | 22.079 | 7.9793 | 16.4775 | 29.7291
2.82 | 14.1974 | 22.0993 | 7.9518 | 16.7994 | 29.7567
3.015 | 14.1958 | 22.1221 | 7.9227 | 17.1083 | 29.7858
3.224 | 14.1847 | 22.1521 | 7.8912 | 17.3758 | 29.8218
3.46 | 14.1615 | 22.1924 | 7.8599 | 17.6006 | 29.8679
3.682 | 14.1252 | 22.242 | 7.8311 | 17.7234 | 29.9228
3.902 | 14.078 | 22.2968 | 7.8018 | 17.7011 | 29.9815
4.122 | 14.0245 | 22.3519 | 7.7718 | 17.5417 | 30.0389
4.327 | 13.9705 | 22.401 | 7.7466 | 17.2614 | 30.0885
4.528 | 13.92 | 22.4411 | 7.7233 | 16.8743 | 30.1273
4.748 | 13.8735 | 22.474 | 7.7111 | 16.3833 | 30.1579
4.958 | 13.8286 | 22.5024 | 7.6995 | 15.7859 | 30.1831
5.17 | 13.7809 | 22.5287 | 7.6765 | 15.1031 | 30.2049
5.395 | 13.7262 | 22.5547 | 7.648 | 14.3773 | 30.2244
5.594 | 13.6637 | 22.5813 | 7.6119 | 13.6199 | 30.2427
5.775 | 13.5968 | 22.6093 | 7.5761 | 12.8488 | 30.2619
5.962 | 13.5307 | 22.639 | 7.5314 | 12.1398 | 30.2834
6.157 | 13.4692 | 22.6684 | 7.4895 | 11.5314 | 30.3058
6.357 | 13.4128 | 22.6947 | 7.449 | 11.01 | 30.3255
6.541 | 13.3596 | 22.7168 | 7.412 | 10.5678 | 30.3407
6.724 | 13.308 | 22.7362 | 7.3773 | 10.1957 | 30.3528
6.937 | 13.2579 | 22.7538 | 7.3512 | 9.863 | 30.363
7.148 | 13.209 | 22.7693 | 7.3247 | 9.5213 | 30.3706
7.363 | 13.1598 | 22.7832 | 7.3007 | 9.149 | 30.3764
7.578 | 13.1083 | 22.7964 | 7.2825 | 8.7568 | 30.3805
7.811 | 13.0506 | 22.8088 | 7.2694 | 8.3867 | 30.3822
8.027 | 12.981 | 22.8219 | 7.2556 | 8.0672 | 30.3818
8.248 | 12.8942 | 22.8372 | 7.2346 | 7.7695 | 30.3802
8.471 | 12.7905 | 22.8588 | 7.221 | 7.4691 | 30.3825
8.691 | 12.683 | 22.8903 | 7.2066 | 7.1702 | 30.3969
8.901 | 12.5886 | 22.9274 | 7.1876 | 6.8815 | 30.4219
9.127 | 12.5158 | 22.9615 | 7.1659 | 6.6142 | 30.4482
9.352 | 12.4641 | 22.9888 | 7.1456 | 6.3698 | 30.471
9.572 | 12.4285 | 23.0104 | 7.1373 | 6.1343 | 30.4903
9.783 | 12.4038 | 23.0282 | 7.1119 | 5.8895 | 30.5074
9.973 | 12.3856 | 23.0431 | 7.0992 | 5.6188 | 30.5223
10.165 | 12.3709 | 23.0551 | 7.0898 | 5.3102 | 30.5342
10.354 | 12.3578 | 23.0648 | 7.0801 | 4.9672 | 30.5436
10.523 | 12.3449 | 23.073 | 7.0658 | 4.6309 | 30.551
10.653 | 12.3306 | 23.0795 | 7.0512 | 4.3481 | 30.556
10.81 | 12.313 | 23.0844 | 7.0329 | 4.121 | 30.5582
11.004 | 12.2889 | 23.0887 | 7.0142 | 3.9312 | 30.5579
11.175 | 12.255 | 23.0929 | 6.995 | 3.7636 | 30.5551
11.346 | 12.2112 | 23.0994 | 6.9884 | 3.6072 | 30.5531
11.538 | 12.1634 | 23.1104 | 6.99 | 3.4664 | 30.5559
11.738 | 12.1175 | 23.1233 | 6.9747 | 3.3379 | 30.5617
11.958 | 12.0754 | 23.1342 | 6.9525 | 3.2022 | 30.5659
12.164 | 12.0363 | 23.1423 | 6.9249 | 3.0578 | 30.567
12.374 | 11.999 | 23.1482 | 6.8908 | 2.9165 | 30.5659
12.604 | 11.9616 | 23.153 | 6.8546 | 2.7707 | 30.5633
12.805 | 11.921 | 23.1563 | 6.8161 | 2.6103 | 30.558
13.017 | 11.8749 | 23.1589 | 6.7784 | 2.457 | 30.5506
13.239 | 11.8226 | 23.1628 | 6.7401 | 2.3377 | 30.5434
13.455 | 11.7635 | 23.1684 | 6.7071 | 2.2556 | 30.5369
13.656 | 11.6987 | 23.177 | 6.6783 | 2.2007 | 30.5329
13.867 | 11.6328 | 23.1893 | 6.6513 | 2.163 | 30.5337
14.092 | 11.5695 | 23.204 | 6.6269 | 2.1374 | 30.538
14.301 | 11.5081 | 23.2183 | 6.606 | 2.1238 | 30.5424
14.516 | 11.4449 | 23.2309 | 6.5828 | 2.125 | 30.5442
14.731 | 11.374 | 23.2423 | 6.5649 | 2.1354 | 30.5429
14.942 | 11.2859 | 23.2524 | 6.5499 | 2.1449 | 30.5359
15.158 | 11.1749 | 23.2655 | 6.5349 | 2.1519 | 30.5279
15.38 | 11.0518 | 23.2911 | 6.5219 | 2.1584 | 30.5334
15.589 | 10.938 | 23.3285 | 6.513 | 2.161 | 30.5563
15.792 | 10.846 | 23.367 | 6.5029 | 2.1495 | 30.5856
16.013 | 10.7764 | 23.3992 | 6.4986 | 2.1219 | 30.6118
16.225 | 10.7249 | 23.4242 | 6.4905 | 2.0847 | 30.6326
16.447 | 10.6863 | 23.4433 | 6.4919 | 2.0306 | 30.6488
16.651 | 10.6569 | 23.4585 | 6.4896 | 1.9583 | 30.6619
16.866 | 10.6348 | 23.4704 | 6.493 | 1.8806 | 30.6725
17.077 | 10.6179 | 23.4797 | 6.4998 | 1.8032 | 30.6808
17.303 | 10.6045 | 23.4868 | 6.5064 | 1.7269 | 30.6869
17.522 | 10.5939 | 23.4925 | 6.5162 | 1.6558 | 30.6921
17.718 | 10.5861 | 23.4978 | 6.5299 | 1.5942 | 30.697
17.926 | 10.5816 | 23.5025 | 6.5423 | 1.5432 | 30.7022
18.15 | 10.5804 | 23.5071 | 6.5514 | 1.5066 | 30.7079
18.367 | 10.5823 | 23.5112 | 6.5616 | 1.4857 | 30.7134
18.567 | 10.5862 | 23.5143 | 6.5712 | 1.472 | 30.7183
18.768 | 10.5912 | 23.517 | 6.5809 | 1.4545 | 30.7228
18.977 | 10.5964 | 23.5199 | 6.5913 | 1.4277 | 30.7277
19.19 | 10.6004 | 23.524 | 6.6028 | 1.3989 | 30.7338
19.385 | 10.602 | 23.5297 | 6.6144 | 1.3754 | 30.7415
19.58 | 10.5996 | 23.5369 | 6.6224 | 1.3559 | 30.7502
19.782 | 10.5923 | 23.5451 | 6.6338 | 1.3386 | 30.7592
19.971 | 10.5803 | 23.5537 | 6.6519 | 1.3217 | 30.7676
20.175 | 10.5638 | 23.5626 | 6.6585 | 1.3048 | 30.7755
20.368 | 10.5431 | 23.5722 | 6.6574 | 1.2878 | 30.7833
20.573 | 10.5187 | 23.5826 | 6.6591 | 1.27 | 30.7915
20.775 | 10.4911 | 23.5939 | 6.6689 | 1.2513 | 30.8
20.988 | 10.4611 | 23.6055 | 6.6821 | 1.2281 | 30.8085
21.188 | 10.4288 | 23.6172 | 6.6932 | 1.2019 | 30.8165
21.396 | 10.3946 | 23.629 | 6.7034 | 1.1832 | 30.8245
21.601 | 10.361 | 23.6415 | 6.7098 | 1.1727 | 30.8333
21.806 | 10.3312 | 23.6543 | 6.7161 | 1.1534 | 30.8434
22.005 | 10.3077 | 23.6658 | 6.7225 | 1.1192 | 30.8531
22.155 | 10.2903 | 23.6749 | 6.7327 | 1.0811 | 30.8611
22.265 | 10.2772 | 23.6811 | 6.7408 | 1.0469 | 30.8663
22.379 | 10.2657 | 23.6855 | 6.7508 | 1.0205 | 30.8695
22.486 | 10.2539 | 23.6894 | 6.7612 | 1.0027 | 30.872
22.6 | 10.2402 | 23.6938 | 6.7664 | 0.9887 | 30.8748
22.715 | 10.222 | 23.6989 | 6.7767 | 0.9717 | 30.8774
22.812 | 10.198 | 23.7056 | 6.7806 | 0.9528 | 30.881
22.916 | 10.1408 | 23.7349 | 6.8028 | 0.9217 | 30.9065
23.011 | 10.1286 | 23.7357 | 6.8052 | 0.914 | 30.9049
23.114 | 10.1087 | 23.7397 | 6.8071 | 0.9084 | 30.9059
23.21 | 10.0855 | 23.7476 | 6.8082 | 0.91 | 30.9112
23.282 | 10.0643 | 23.7569 | 6.81 | 0.9127 | 30.9187
23.338 | 10.0476 | 23.7653 | 6.8092 | 0.91 | 30.926
23.408 | 10.0356 | 23.7716 | 6.8101 | 0.9091 | 30.9316
23.498 | 10.0271 | 23.776 | 6.8089 | 0.9158 | 30.9354
23.595 | 10.0212 | 23.7788 | 6.8108 | 0.9216 | 30.9378
23.696 | 10.017 | 23.7808 | 6.8131 | 0.9204 | 30.9395
23.924 | 10.0828 | 23.7555 | 6.7945 | 1.4424 | 30.9208

## EE2
DEPTH | TEMP | DENSITY | OXY | FLUORESCENCE | SALINITY
0.401 | 14.0966 | 22.0741 | 8.5127 | 7.2222 | 29.6976
0.516 | 14.1035 | 22.0697 | 8.5068 | 7.0571 | 29.6936
0.599 | 14.1161 | 22.0608 | 8.4781 | 6.6353 | 29.6854
0.708 | 14.1164 | 22.0605 | 8.4661 | 6.5458 | 29.6851
0.867 | 14.1151 | 22.0613 | 8.4557 | 6.4616 | 29.6858
0.932 | 14.1043 | 22.0688 | 8.4246 | 6.1431 | 29.6928
0.991 | 14.0982 | 22.0731 | 8.414 | 6.0204 | 29.6967
1.113 | 14.0894 | 22.0792 | 8.4 | 5.9099 | 29.7022
1.283 | 14.0773 | 22.0876 | 8.388 | 5.835 | 29.71
1.459 | 14.0619 | 22.0986 | 8.3768 | 5.7994 | 29.7203
1.622 | 14.0436 | 22.1122 | 8.366 | 5.7924 | 29.7332
1.792 | 14.0224 | 22.1286 | 8.3565 | 5.8115 | 29.7489
1.964 | 13.999 | 22.1473 | 8.3469 | 5.8545 | 29.7671
2.149 | 13.9755 | 22.1668 | 8.3396 | 5.9158 | 29.7862
2.305 | 13.9542 | 22.1847 | 8.331 | 5.9941 | 29.8038
2.481 | 13.9104 | 22.2185 | 8.3128 | 6.3834 | 29.8364
2.565 | 13.8994 | 22.2258 | 8.3051 | 6.6123 | 29.8429
2.655 | 13.8877 | 22.2333 | 8.2993 | 6.9057 | 29.8496
2.753 | 13.8753 | 22.2414 | 8.2938 | 7.2566 | 29.8569
2.877 | 13.8633 | 22.2496 | 8.29 | 7.6517 | 29.8645
3.022 | 13.8529 | 22.2571 | 8.2835 | 8.0673 | 29.8715
3.146 | 13.8443 | 22.2636 | 8.2757 | 8.4825 | 29.8777
3.238 | 13.8377 | 22.2689 | 8.2655 | 8.8831 | 29.8828
3.312 | 13.8327 | 22.2733 | 8.2533 | 9.2603 | 29.8872
3.385 | 13.8291 | 22.2767 | 8.2449 | 9.6164 | 29.8907
3.459 | 13.8263 | 22.2793 | 8.2323 | 9.9743 | 29.8934
3.557 | 13.8235 | 22.282 | 8.2237 | 10.3542 | 29.8961
3.704 | 13.8204 | 22.2851 | 8.2135 | 10.7574 | 29.8993
3.86 | 13.817 | 22.2884 | 8.2016 | 11.1725 | 29.9027
4.047 | 13.814 | 22.2914 | 8.1924 | 11.5754 | 29.9059
4.251 | 13.8117 | 22.294 | 8.1853 | 11.9476 | 29.9087
4.438 | 13.8103 | 22.2958 | 8.1893 | 12.2842 | 29.9106
4.623 | 13.8092 | 22.2978 | 8.1866 | 12.5957 | 29.9129
4.795 | 13.8081 | 22.3008 | 8.181 | 12.882 | 29.9165
4.976 | 13.8064 | 22.3054 | 8.1735 | 13.1262 | 29.922
5.174 | 13.8038 | 22.3108 | 8.1672 | 13.3238 | 29.9284
5.362 | 13.7999 | 22.3158 | 8.1599 | 13.4615 | 29.9338
5.549 | 13.7944 | 22.3199 | 8.1471 | 13.5418 | 29.9377
5.738 | 13.7867 | 22.3236 | 8.1268 | 13.5995 | 29.9405
5.933 | 13.777 | 22.3277 | 8.1041 | 13.6557 | 29.9433
6.096 | 13.7664 | 22.332 | 8.0731 | 13.6929 | 29.9461
6.232 | 13.7392 | 22.3442 | 7.9716 | 13.5309 | 29.955
6.311 | 13.7301 | 22.3472 | 7.9386 | 13.4389 | 29.9564
6.424 | 13.7183 | 22.3506 | 7.9093 | 13.3718 | 29.9579
6.538 | 13.7026 | 22.3556 | 7.8829 | 13.313 | 29.9603
6.661 | 13.6823 | 22.3629 | 7.8573 | 13.233 | 29.9646
6.776 | 13.6562 | 22.3734 | 7.837 | 13.1306 | 29.9715
6.878 | 13.624 | 22.389 | 7.8138 | 13.0566 | 29.9834
6.99 | 13.5859 | 22.4129 | 7.7936 | 13.0382 | 30.0047
7.099 | 13.541 | 22.4477 | 7.7757 | 13.0519 | 30.0383
7.206 | 13.4899 | 22.4908 | 7.7637 | 13.0883 | 30.0812
7.333 | 13.4367 | 22.536 | 7.7521 | 13.1299 | 30.1261
7.46 | 13.3871 | 22.5768 | 7.7428 | 13.1372 | 30.1664
7.588 | 13.3441 | 22.6103 | 7.7325 | 13.0937 | 30.199
7.72 | 13.3078 | 22.6366 | 7.7252 | 12.9898 | 30.2238
7.841 | 13.277 | 22.6571 | 7.7138 | 12.8152 | 30.2426
7.919 | 13.2505 | 22.6726 | 7.7015 | 12.5795 | 30.2559
7.971 | 13.2279 | 22.6839 | 7.6906 | 12.2851 | 30.2649
8.025 | 13.2103 | 22.6932 | 7.6838 | 11.9235 | 30.2725
8.134 | 13.1976 | 22.7 | 7.6762 | 11.4983 | 30.2781
8.298 | 13.1875 | 22.7038 | 7.6676 | 11.0321 | 30.2806
8.502 | 13.1777 | 22.7064 | 7.6539 | 10.5834 | 30.2815
8.716 | 13.1676 | 22.7086 | 7.6295 | 10.2096 | 30.2817
8.895 | 13.1577 | 22.7104 | 7.5889 | 9.9161 | 30.2816
9.031 | 13.149 | 22.7128 | 7.5508 | 9.6909 | 30.2825
9.126 | 13.1416 | 22.7158 | 7.511 | 9.5332 | 30.2845
9.199 | 13.1337 | 22.7185 | 7.4702 | 9.4306 | 30.2861
9.285 | 13.1231 | 22.7213 | 7.4298 | 9.3548 | 30.287
9.38 | 13.1076 | 22.7254 | 7.3963 | 9.268 | 30.2884
9.465 | 13.0857 | 22.7331 | 7.3678 | 9.1491 | 30.2929
9.555 | 13.0569 | 22.7471 | 7.34 | 9.0193 | 30.3039
9.664 | 13.022 | 22.7683 | 7.3159 | 8.9094 | 30.3226
9.776 | 12.9829 | 22.7936 | 7.2956 | 8.8258 | 30.3457
9.892 | 12.9393 | 22.8186 | 7.2791 | 8.769 | 30.3671
10.031 | 12.8867 | 22.8417 | 7.266 | 8.744 | 30.384
10.207 | 12.8185 | 22.8637 | 7.253 | 8.7215 | 30.3956
10.403 | 12.7316 | 22.8859 | 7.2433 | 8.6667 | 30.403
10.617 | 12.631 | 22.9116 | 7.2342 | 8.5502 | 30.4117
10.829 | 12.5273 | 22.9429 | 7.2244 | 8.3368 | 30.427
11.002 | 12.4336 | 22.9804 | 7.2214 | 8.0263 | 30.4527
11.152 | 12.3621 | 23.0228 | 7.2257 | 7.634 | 30.4903
11.285 | 12.3181 | 23.0617 | 7.2206 | 7.1791 | 30.53
11.42 | 12.2958 | 23.0875 | 7.2147 | 6.6819 | 30.5579
11.566 | 12.2859 | 23.1012 | 7.1993 | 6.1484 | 30.5733
11.707 | 12.282 | 23.1092 | 7.1816 | 5.6039 | 30.5826
11.819 | 12.2808 | 23.1137 | 7.1512 | 5.0855 | 30.5882
11.898 | 12.2806 | 23.1161 | 7.1197 | 4.6116 | 30.5912
11.953 | 12.2804 | 23.1176 | 7.0863 | 4.1783 | 30.5931
12.008 | 12.2796 | 23.1187 | 7.0502 | 3.7771 | 30.5943
12.07 | 12.2775 | 23.1193 | 7.015 | 3.4243 | 30.5947
12.14 | 12.2728 | 23.1198 | 6.9916 | 3.1382 | 30.5942
12.206 | 12.2643 | 23.1204 | 6.9655 | 2.9098 | 30.5928
12.29 | 12.2503 | 23.1213 | 6.9462 | 2.7155 | 30.5907
12.422 | 12.2295 | 23.1228 | 6.9335 | 2.5453 | 30.5877
12.581 | 12.2002 | 23.1248 | 6.9145 | 2.4054 | 30.5833
12.743 | 12.159 | 23.1267 | 6.8944 | 2.3019 | 30.5759
12.908 | 12.1006 | 23.1283 | 6.8712 | 2.2337 | 30.5642
13.086 | 12.0214 | 23.1315 | 6.8444 | 2.1907 | 30.5497
13.267 | 11.9257 | 23.1417 | 6.8186 | 2.1548 | 30.5403
13.44 | 11.8259 | 23.161 | 6.7913 | 2.1073 | 30.5419
13.571 | 11.7337 | 23.1843 | 6.7638 | 2.0459 | 30.5505
13.681 | 11.6537 | 23.206 | 6.7374 | 1.9836 | 30.56
13.758 | 11.5846 | 23.2232 | 6.7047 | 1.9296 | 30.5663
13.886 | 11.4223 | 23.2571 | 6.6219 | 1.8029 | 30.5729
13.96 | 11.3776 | 23.2652 | 6.5949 | 1.7533 | 30.5732
14.083 | 11.3311 | 23.2718 | 6.5679 | 1.6937 | 30.5711
14.233 | 11.2789 | 23.2785 | 6.5428 | 1.6486 | 30.5679
14.417 | 11.2197 | 23.2868 | 6.5202 | 1.6276 | 30.5653
14.604 | 11.1553 | 23.2972 | 6.4945 | 1.6279 | 30.5644
14.799 | 11.0918 | 23.3127 | 6.4729 | 1.6449 | 30.5701
14.955 | 11.0352 | 23.3313 | 6.4571 | 1.6685 | 30.5814
15.104 | 10.9878 | 23.3494 | 6.4423 | 1.6847 | 30.5942
15.249 | 10.9504 | 23.3662 | 6.4288 | 1.6883 | 30.6075
15.401 | 10.9227 | 23.3809 | 6.4225 | 1.6855 | 30.6203
15.562 | 10.9036 | 23.3933 | 6.4186 | 1.6833 | 30.6321
15.716 | 10.8916 | 23.4032 | 6.4117 | 1.6835 | 30.6422
15.864 | 10.8844 | 23.4107 | 6.4109 | 1.6787 | 30.6503
16.018 | 10.8798 | 23.4161 | 6.4111 | 1.6597 | 30.6561
16.161 | 10.8752 | 23.4198 | 6.4081 | 1.6248 | 30.6599
16.303 | 10.8687 | 23.4225 | 6.4029 | 1.5786 | 30.6619
16.455 | 10.8598 | 23.425 | 6.4006 | 1.5293 | 30.6632
16.62 | 10.8486 | 23.428 | 6.3926 | 1.4782 | 30.6645
16.789 | 10.8347 | 23.4314 | 6.3848 | 1.4288 | 30.6659
16.957 | 10.817 | 23.4351 | 6.376 | 1.3933 | 30.6667
17.109 | 10.7955 | 23.4402 | 6.3628 | 1.3717 | 30.6686
17.232 | 10.773 | 23.4476 | 6.3503 | 1.3488 | 30.6732
17.34 | 10.7521 | 23.4561 | 6.3418 | 1.3194 | 30.6796
17.449 | 10.7317 | 23.4638 | 6.3309 | 1.2924 | 30.685
17.571 | 10.7095 | 23.4711 | 6.3239 | 1.2706 | 30.6896
17.727 | 10.6837 | 23.4796 | 6.3153 | 1.2532 | 30.6948
17.904 | 10.6531 | 23.4891 | 6.3087 | 1.2338 | 30.7005
18.087 | 10.6178 | 23.5014 | 6.3045 | 1.2052 | 30.7086
18.278 | 10.58 | 23.5176 | 6.3036 | 1.172 | 30.7212
18.447 | 10.5407 | 23.5362 | 6.3037 | 1.1424 | 30.7367
18.605 | 10.5015 | 23.5555 | 6.2978 | 1.1209 | 30.753
18.774 | 10.4664 | 23.5743 | 6.296 | 1.1103 | 30.7696
18.946 | 10.4386 | 23.5905 | 6.3002 | 1.1053 | 30.7844
19.239 | 10.4132 | 23.4385 | 6.1439 | 7.6545 | 30.5838

## EE3
DEPTH | TEMP | DENSITY | OXY | FLUORESCENCE | SALINITY
0.547 | 14.1574 | 22.1021 | 8.446 | 6.2186 | 29.7499
0.606 | 14.1556 | 22.1066 | 8.4463 | 6.1376 | 29.7552
0.742 | 14.1537 | 22.1115 | 8.4495 | 6.0498 | 29.761
0.848 | 14.1492 | 22.1223 | 8.4511 | 5.8573 | 29.7738
0.956 | 14.1467 | 22.1285 | 8.4469 | 5.7521 | 29.7812
1.084 | 14.1438 | 22.1356 | 8.4399 | 5.6662 | 29.7897
1.175 | 14.1402 | 22.1436 | 8.4334 | 5.6175 | 29.7991
1.253 | 14.1356 | 22.1526 | 8.4193 | 5.6095 | 29.8096
1.361 | 14.1302 | 22.1622 | 8.4053 | 5.6361 | 29.8207
1.52 | 14.1244 | 22.1716 | 8.3936 | 5.6961 | 29.8313
1.71 | 14.1185 | 22.1804 | 8.3829 | 5.79 | 29.8412
1.918 | 14.113 | 22.1889 | 8.3695 | 5.9076 | 29.8507
2.09 | 14.108 | 22.1973 | 8.3548 | 6.0318 | 29.8604
2.232 | 14.1039 | 22.2058 | 8.3438 | 6.1494 | 29.8702
2.383 | 14.1007 | 22.2151 | 8.333 | 6.2737 | 29.8815
2.551 | 14.0981 | 22.227 | 8.324 | 6.431 | 29.8963
2.729 | 14.0951 | 22.2421 | 8.3145 | 6.6424 | 29.915
2.926 | 14.0906 | 22.2592 | 8.3065 | 6.9404 | 29.936
3.14 | 14.0846 | 22.2763 | 8.294 | 7.3539 | 29.9566
3.365 | 14.078 | 22.2923 | 8.2797 | 7.8838 | 29.9756
3.553 | 14.0718 | 22.3066 | 8.2648 | 8.5151 | 29.9926
3.723 | 14.066 | 22.3194 | 8.2468 | 9.2247 | 30.0076
3.875 | 14.0606 | 22.3304 | 8.2303 | 9.9745 | 30.0204
3.962 | 14.0558 | 22.3391 | 8.2166 | 10.7226 | 30.0305
4.016 | 14.0517 | 22.3456 | 8.2073 | 11.4488 | 30.0379
4.09 | 14.0483 | 22.3509 | 8.1941 | 12.1413 | 30.0438
4.22 | 14.0452 | 22.3561 | 8.1875 | 12.7788 | 30.0498
4.415 | 14.0423 | 22.3624 | 8.1813 | 13.3441 | 30.0572
4.637 | 14.0394 | 22.3709 | 8.1742 | 13.8303 | 30.0675
4.84 | 14.0371 | 22.3816 | 8.1608 | 14.2252 | 30.0808
4.982 | 14.0353 | 22.3933 | 8.1426 | 14.5171 | 30.0955
5.127 | 14.0329 | 22.4046 | 8.1204 | 14.7255 | 30.1094
5.331 | 14.0288 | 22.4165 | 8.099 | 14.8838 | 30.1238
5.555 | 14.0226 | 22.429 | 8.0775 | 14.9802 | 30.1384
5.776 | 14.0144 | 22.4407 | 8.0576 | 15.0063 | 30.1514
6.008 | 14.0058 | 22.4519 | 8.0365 | 15.0158 | 30.1636
6.247 | 13.998 | 22.4618 | 8.0144 | 15.0275 | 30.1744
6.479 | 13.9905 | 22.47 | 7.9925 | 15.0061 | 30.1831
6.718 | 13.9818 | 22.4772 | 7.9674 | 14.9632 | 30.1901
6.947 | 13.9699 | 22.4836 | 7.936 | 14.933 | 30.1954
7.174 | 13.9531 | 22.4903 | 7.9087 | 14.9028 | 30.1996
7.394 | 13.9314 | 22.498 | 7.8867 | 14.8319 | 30.2039
7.613 | 13.9047 | 22.507 | 7.8727 | 14.6891 | 30.2087
7.818 | 13.8718 | 22.5168 | 7.8576 | 14.4972 | 30.2128
8.03 | 13.8317 | 22.5273 | 7.8391 | 14.2821 | 30.2161
8.235 | 13.7861 | 22.5406 | 7.8243 | 14.0297 | 30.2215
8.43 | 13.7404 | 22.5571 | 7.8029 | 13.7785 | 30.231
8.608 | 13.6993 | 22.5743 | 7.7759 | 13.5469 | 30.2427
8.803 | 13.6638 | 22.59 | 7.7396 | 13.2689 | 30.2539
8.992 | 13.6318 | 22.6036 | 7.6977 | 12.9215 | 30.2634
9.186 | 13.5995 | 22.6157 | 7.651 | 12.536 | 30.2707
9.357 | 13.5631 | 22.6275 | 7.6037 | 12.1301 | 30.2767
9.509 | 13.5229 | 22.6406 | 7.5547 | 11.7242 | 30.2834
9.663 | 13.4823 | 22.6557 | 7.5084 | 11.3368 | 30.2926
9.823 | 13.445 | 22.6711 | 7.471 | 10.971 | 30.3031
9.992 | 13.4116 | 22.6852 | 7.4355 | 10.6411 | 30.3129
10.157 | 13.3803 | 22.6975 | 7.405 | 10.3523 | 30.3209
10.348 | 13.347 | 22.7086 | 7.382 | 10.1039 | 30.3267
10.541 | 13.3062 | 22.7193 | 7.346 | 9.8929 | 30.3303
10.709 | 13.2537 | 22.7306 | 7.2789 | 9.6866 | 30.3318
10.878 | 13.1894 | 22.745 | 7.202 | 9.4609 | 30.3342
11.056 | 13.1176 | 22.7635 | 7.1129 | 9.2219 | 30.3401
11.24 | 13.0436 | 22.7848 | 7.0146 | 8.9908 | 30.3493
11.411 | 12.9718 | 22.8072 | 6.9238 | 8.7712 | 30.3604
11.604 | 12.9052 | 22.8297 | 6.854 | 8.5513 | 30.373
11.806 | 12.8461 | 22.8513 | 6.7883 | 8.3361 | 30.3864
11.991 | 12.7949 | 22.8711 | 6.7388 | 8.094 | 30.3994
12.164 | 12.7496 | 22.8877 | 6.7001 | 7.7772 | 30.4098
12.359 | 12.7047 | 22.901 | 6.6711 | 7.411 | 30.416
12.536 | 12.6532 | 22.9129 | 6.6479 | 7.0464 | 30.4187
12.702 | 12.5882 | 22.9254 | 6.6346 | 6.6927 | 30.419
12.874 | 12.5028 | 22.9405 | 6.6222 | 6.3472 | 30.4179
13.007 | 12.3926 | 22.9612 | 6.6071 | 6.0223 | 30.4181
13.165 | 12.2562 | 22.989 | 6.5973 | 5.7374 | 30.4214
13.359 | 12.0951 | 23.0252 | 6.5911 | 5.5055 | 30.4298
13.531 | 11.9251 | 23.0724 | 6.5853 | 5.3097 | 30.4508
13.625 | 12.1471 | 23.0672 | 6.4877 | 6.9226 | 30.4963

## E1
DEPTH | TEMP | DENSITY | OXY | FLUORESCENCE | SALINITY
0.61 | 14.84 | 21.2619 | 9.6746 | 20.314 | 28.84
0.693 | 14.8399 | 21.2624 | 9.606 | 20.1911 | 28.8406
0.824 | 14.8399 | 21.2632 | 9.5228 | 20.0496 | 28.8416
0.917 | 14.8397 | 21.2644 | 9.4385 | 19.9372 | 28.8431
0.985 | 14.8392 | 21.266 | 9.3574 | 19.8784 | 28.8451
1.054 | 14.8378 | 21.2685 | 9.2845 | 19.8669 | 28.848
1.104 | 14.8353 | 21.2723 | 9.2184 | 19.8919 | 28.8522
1.166 | 14.8311 | 21.2781 | 9.1581 | 19.9401 | 28.8586
1.258 | 14.8238 | 21.2868 | 9.1068 | 20.0109 | 28.868
1.406 | 14.8116 | 21.2989 | 9.055 | 20.1202 | 28.8804
1.574 | 14.7908 | 21.3166 | 9.0027 | 20.263 | 28.8979
1.754 | 14.7559 | 21.3438 | 8.956 | 20.4218 | 28.9238
1.943 | 14.6996 | 21.386 | 8.9055 | 20.5937 | 28.9636
2.108 | 14.6169 | 21.4482 | 8.8619 | 20.7846 | 29.0223
2.254 | 14.5143 | 21.5283 | 8.8222 | 20.9843 | 29.0991
2.413 | 14.4112 | 21.6133 | 8.7788 | 21.1591 | 29.1822
2.53 | 14.3251 | 21.6895 | 8.7378 | 21.2952 | 29.2583
2.622 | 14.2625 | 21.7496 | 8.6906 | 21.4028 | 29.3199
2.731 | 14.221 | 21.7934 | 8.6416 | 21.487 | 29.3659
2.889 | 14.1946 | 21.825 | 8.5936 | 21.5473 | 29.3999
3.072 | 14.1767 | 21.8497 | 8.5499 | 21.582 | 29.4274
3.263 | 14.162 | 21.871 | 8.5084 | 21.578 | 29.451
3.456 | 14.1467 | 21.89 | 8.4716 | 21.5091 | 29.4718
3.642 | 14.1274 | 21.9083 | 8.4371 | 21.3857 | 29.4905
3.828 | 14.101 | 21.9271 | 8.4082 | 21.2519 | 29.508
4.006 | 14.0658 | 21.9475 | 8.3803 | 21.1259 | 29.5252
4.188 | 14.0226 | 21.9712 | 8.3462 | 20.9865 | 29.5447
4.373 | 13.9751 | 21.9986 | 8.3159 | 20.803 | 29.5679
4.579 | 13.9264 | 22.0282 | 8.2792 | 20.567 | 29.5937
4.792 | 13.8764 | 22.0581 | 8.2556 | 20.2841 | 29.6196
5.002 | 13.8215 | 22.0855 | 8.2286 | 19.9656 | 29.6408
5.21 | 13.7576 | 22.11 | 8.199 | 19.6279 | 29.6562
5.403 | 13.6863 | 22.1338 | 8.1684 | 19.3027 | 29.6687
5.62 | 13.6132 | 22.1574 | 8.1412 | 19.0063 | 29.6807
5.839 | 13.5444 | 22.1803 | 8.1035 | 18.7362 | 29.6928
6.038 | 13.4846 | 22.2018 | 8.0709 | 18.4894 | 29.7055
6.217 | 13.4356 | 22.2207 | 8.0447 | 18.2082 | 29.7177
6.421 | 13.3963 | 22.2373 | 8.0238 | 17.8609 | 29.7292
6.629 | 13.3641 | 22.2523 | 7.9971 | 17.5069 | 29.7405
6.824 | 13.3358 | 22.2671 | 7.9669 | 17.1941 | 29.7525
7.022 | 13.3081 | 22.2832 | 7.9341 | 16.9517 | 29.7664
7.211 | 13.2789 | 22.3029 | 7.9041 | 16.7859 | 29.7846
7.402 | 13.2489 | 22.3282 | 7.8847 | 16.6543 | 29.8099
7.611 | 13.2217 | 22.3599 | 7.8671 | 16.5367 | 29.844
7.814 | 13.2004 | 22.3943 | 7.8552 | 16.448 | 29.8833
7.997 | 13.185 | 22.4255 | 7.8449 | 16.3728 | 29.9197
8.159 | 13.1731 | 22.4498 | 7.835 | 16.2651 | 29.9482
8.299 | 13.162 | 22.468 | 7.824 | 16.108 | 29.9691
8.462 | 13.1501 | 22.4827 | 7.8183 | 15.8875 | 29.9851
8.643 | 13.1377 | 22.4967 | 7.8115 | 15.5748 | 30.0001
8.831 | 13.1259 | 22.5136 | 7.807 | 15.1893 | 30.019
9.004 | 13.1173 | 22.5359 | 7.8041 | 14.7727 | 30.0458
9.17 | 13.1149 | 22.5623 | 7.7926 | 14.336 | 30.0793
9.347 | 13.1194 | 22.5845 | 7.7706 | 13.8957 | 30.1091
9.511 | 13.1285 | 22.5969 | 7.7496 | 13.4743 | 30.1275
9.638 | 13.1401 | 22.6051 | 7.735 | 13.0721 | 30.1409
9.765 | 13.1553 | 22.6187 | 7.7174 | 12.7068 | 30.1623
9.915 | 13.1759 | 22.6411 | 7.6852 | 12.3824 | 30.1965
10.095 | 13.2008 | 22.6666 | 7.6652 | 12.0482 | 30.2356
10.295 | 13.2244 | 22.6866 | 7.6416 | 11.6737 | 30.2674
10.489 | 13.2397 | 22.6977 | 7.6062 | 11.2872 | 30.2857
10.693 | 13.2416 | 22.7027 | 7.562 | 10.9303 | 30.2926
10.908 | 13.2285 | 22.7055 | 7.525 | 10.6155 | 30.293
11.123 | 13.2009 | 22.7091 | 7.4895 | 10.3342 | 30.2906
11.316 | 13.1593 | 22.7142 | 7.4477 | 10.0696 | 30.2868
11.531 | 13.1019 | 22.7196 | 7.4123 | 9.8082 | 30.2795
11.75 | 13.026 | 22.7253 | 7.3787 | 9.5219 | 30.2679
11.968 | 12.9302 | 22.7343 | 7.3469 | 9.1909 | 30.2558
12.181 | 12.8149 | 22.7518 | 7.3242 | 8.8482 | 30.25
12.414 | 12.6862 | 22.7852 | 7.3048 | 8.5251 | 30.2618
12.636 | 12.5553 | 22.8366 | 7.2783 | 8.2389 | 30.2964
12.866 | 12.4286 | 22.8915 | 7.2537 | 8.0024 | 30.3367
13.079 | 12.302 | 22.9351 | 7.2379 | 7.7952 | 30.3626
13.304 | 12.1698 | 22.9678 | 7.2174 | 7.5899 | 30.3734
13.552 | 12.0302 | 22.9962 | 7.1971 | 7.3762 | 30.3772
13.777 | 11.8819 | 23.0239 | 7.1758 | 7.1319 | 30.3781
13.968 | 11.726 | 23.0542 | 7.1578 | 6.8362 | 30.381
14.176 | 11.5725 | 23.0914 | 7.1381 | 6.4885 | 30.3937
14.39 | 11.435 | 23.1348 | 7.1225 | 6.0839 | 30.4182
14.598 | 11.3185 | 23.1755 | 7.1106 | 5.6427 | 30.4443
14.8 | 11.2191 | 23.207 | 7.1047 | 5.2202 | 30.4625
15 | 11.1327 | 23.2323 | 7.0977 | 4.8553 | 30.4758
15.197 | 11.0554 | 23.2543 | 7.0927 | 4.5484 | 30.4869
15.368 | 10.9832 | 23.2735 | 7.0848 | 4.2807 | 30.4956
15.556 | 10.9138 | 23.2919 | 7.0655 | 4.0449 | 30.5039
15.737 | 10.8447 | 23.3094 | 7.0343 | 3.8459 | 30.5112
15.921 | 10.7747 | 23.3273 | 7.0039 | 3.6816 | 30.519
16.091 | 10.7081 | 23.348 | 6.9783 | 3.5439 | 30.5311
16.263 | 10.6485 | 23.3692 | 6.9527 | 3.4215 | 30.5453
16.495 | 10.5938 | 23.387 | 6.9311 | 3.3106 | 30.5565
16.744 | 10.5432 | 23.4034 | 6.9158 | 3.2224 | 30.5666
16.969 | 10.4994 | 23.4195 | 6.9049 | 3.1492 | 30.5779
17.183 | 10.4631 | 23.4334 | 6.8964 | 3.0736 | 30.588
17.436 | 10.4309 | 23.4438 | 6.8894 | 2.9932 | 30.5944
17.686 | 10.3967 | 23.4513 | 6.8867 | 2.9001 | 30.5968
17.949 | 10.3546 | 23.4583 | 6.8857 | 2.7913 | 30.5968
18.203 | 10.2999 | 23.4671 | 6.8838 | 2.6823 | 30.5965
18.454 | 10.2292 | 23.4788 | 6.8831 | 2.5852 | 30.5965
18.689 | 10.1432 | 23.4957 | 6.8824 | 2.4912 | 30.6003
18.86 | 10.0501 | 23.5205 | 6.8822 | 2.3947 | 30.6126
18.994 | 10.1633 | 23.5313 | 6.8383 | 1.7854 | 30.6501

## E2
DEPTH | TEMP | DENSITY | OXY | FLUORESCENCE | SALINITY
0.468 | 14.7497 | 21.2725 | 9.4051 | 20.4834 | 28.8295
0.569 | 14.7481 | 21.2749 | 9.3492 | 20.2956 | 28.8322
0.697 | 14.743 | 21.2809 | 9.2913 | 20.047 | 28.8386
0.763 | 14.7334 | 21.2913 | 9.234 | 19.7796 | 28.8496
0.818 | 14.7178 | 21.3078 | 9.1829 | 19.5851 | 28.8668
0.938 | 14.6936 | 21.3332 | 9.1369 | 19.5299 | 28.8933
1.121 | 14.6577 | 21.3707 | 9.089 | 19.611 | 28.9326
1.335 | 14.6089 | 21.4206 | 9.042 | 19.7745 | 28.9843
1.526 | 14.552 | 21.4761 | 8.9987 | 19.9822 | 29.0413
1.749 | 14.4948 | 21.529 | 8.9573 | 20.2185 | 29.0948
1.934 | 14.4413 | 21.577 | 8.9138 | 20.4657 | 29.143
2.119 | 14.3927 | 21.6205 | 8.8759 | 20.714 | 29.1866
2.307 | 14.3497 | 21.659 | 8.8369 | 20.9732 | 29.2252
2.508 | 14.3111 | 21.6938 | 8.8011 | 21.235 | 29.2603
2.702 | 14.2739 | 21.7281 | 8.7661 | 21.4612 | 29.295
2.875 | 14.237 | 21.7625 | 8.7393 | 21.6061 | 29.33
3.06 | 14.2026 | 21.7944 | 8.7137 | 21.6419 | 29.3623
3.24 | 14.1728 | 21.8215 | 8.7022 | 21.594 | 29.3897
3.424 | 14.1475 | 21.8445 | 8.69 | 21.5054 | 29.4129
3.606 | 14.1253 | 21.8652 | 8.6577 | 21.3914 | 29.4339
3.783 | 14.104 | 21.8861 | 8.6186 | 21.266 | 29.4555
3.95 | 14.0819 | 21.9088 | 8.5733 | 21.1529 | 29.4792
4.089 | 14.0595 | 21.9317 | 8.5247 | 21.0461 | 29.5031
4.231 | 14.0394 | 21.9514 | 8.4841 | 20.926 | 29.5234
4.416 | 14.0226 | 21.9672 | 8.4383 | 20.7699 | 29.5395
4.646 | 14.0072 | 21.9817 | 8.3981 | 20.5609 | 29.5543
4.834 | 13.9911 | 21.9966 | 8.3623 | 20.3307 | 29.5695
4.971 | 13.9742 | 22.0102 | 8.3286 | 20.1321 | 29.5827
5.082 | 13.9563 | 22.0216 | 8.2877 | 19.9908 | 29.5928
5.217 | 13.9362 | 22.0317 | 8.2668 | 19.8602 | 29.6008
5.395 | 13.9109 | 22.0424 | 8.2366 | 19.6828 | 29.608
5.615 | 13.8749 | 22.0559 | 8.2051 | 19.488 | 29.6163
5.812 | 13.8216 | 22.0754 | 8.1801 | 19.3219 | 29.6277
6.015 | 13.7461 | 22.105 | 8.1514 | 19.1676 | 29.6467
6.229 | 13.6486 | 22.1465 | 8.1173 | 19.0069 | 29.6756
6.439 | 13.5383 | 22.1976 | 8.0832 | 18.8465 | 29.7137
6.644 | 13.2953 | 22.3366 | 7.9708 | 18.2454 | 29.8324
6.724 | 13.2553 | 22.3599 | 7.9241 | 18.0333 | 29.8525
6.835 | 13.2203 | 22.3765 | 7.8862 | 17.829 | 29.8652
6.991 | 13.1852 | 22.3923 | 7.8574 | 17.5926 | 29.8769
7.212 | 13.1503 | 22.4091 | 7.8319 | 17.2922 | 29.8899
7.472 | 13.1167 | 22.4262 | 7.8092 | 16.9289 | 29.9036
7.749 | 13.0849 | 22.4438 | 7.7871 | 16.5469 | 29.9185
8.019 | 13.0554 | 22.4618 | 7.7535 | 16.2071 | 29.9345
8.284 | 13.0274 | 22.4797 | 7.7131 | 15.9322 | 29.9508
8.551 | 12.9992 | 22.4984 | 7.6648 | 15.703 | 29.9679
8.836 | 12.9697 | 22.5195 | 7.6151 | 15.5137 | 29.9879
9.136 | 12.9366 | 22.5444 | 7.5687 | 15.3703 | 30.012
9.409 | 12.8983 | 22.5779 | 7.5261 | 15.2411 | 30.0459
9.673 | 12.8592 | 22.6233 | 7.4872 | 15.0835 | 30.0949
9.89 | 12.8267 | 22.6728 | 7.4534 | 14.8687 | 30.1509
10.081 | 12.8031 | 22.717 | 7.4276 | 14.5833 | 30.2023
10.275 | 12.7849 | 22.7541 | 7.3975 | 14.258 | 30.2457
10.475 | 12.7666 | 22.7873 | 7.3758 | 13.8752 | 30.2842
10.672 | 12.7427 | 22.8207 | 7.3536 | 13.3962 | 30.3215
10.872 | 12.7061 | 22.8532 | 7.3379 | 12.8399 | 30.3546
11.08 | 12.649 | 22.8824 | 7.3251 | 12.1892 | 30.3784
11.275 | 12.5696 | 22.9083 | 7.3114 | 11.4464 | 30.3925
11.465 | 12.4727 | 22.9322 | 7.2972 | 10.6754 | 30.3999
11.649 | 12.3661 | 22.956 | 7.286 | 9.919 | 30.4051
11.86 | 12.2602 | 22.9828 | 7.2759 | 9.2027 | 30.4143
12.067 | 12.1674 | 23.0129 | 7.2738 | 8.5215 | 30.4311
12.275 | 12.0953 | 23.0421 | 7.2743 | 7.8398 | 30.4517
12.471 | 12.044 | 23.0653 | 7.2641 | 7.1338 | 30.4696
12.666 | 12.0085 | 23.0814 | 7.2512 | 6.4135 | 30.4819
12.843 | 11.9826 | 23.0912 | 7.2388 | 5.7229 | 30.4885
13.017 | 11.9605 | 23.0968 | 7.2249 | 5.1144 | 30.4905
13.195 | 11.9377 | 23.1002 | 7.2116 | 4.6021 | 30.4895
13.381 | 11.9115 | 23.103 | 7.193 | 4.1732 | 30.487
13.566 | 11.8811 | 23.1068 | 7.1778 | 3.8291 | 30.4848
13.769 | 11.8469 | 23.1117 | 7.1593 | 3.5717 | 30.4833
13.978 | 11.8085 | 23.1172 | 7.1411 | 3.3954 | 30.4814
14.189 | 11.7638 | 23.1231 | 7.1262 | 3.2858 | 30.4786
14.406 | 11.7106 | 23.1295 | 7.111 | 3.2165 | 30.4746
14.608 | 11.647 | 23.1374 | 7.0962 | 3.1635 | 30.47
14.824 | 11.5725 | 23.1476 | 7.0837 | 3.1165 | 30.4661
15.026 | 11.4858 | 23.1603 | 7.071 | 3.0764 | 30.4627
15.239 | 11.3826 | 23.1748 | 7.0618 | 3.0383 | 30.4579
15.45 | 11.2586 | 23.1927 | 7.0493 | 2.997 | 30.453
15.655 | 11.1142 | 23.2164 | 7.041 | 2.9693 | 30.4512
15.862 | 10.9556 | 23.2487 | 7.036 | 2.9629 | 30.4576
16.084 | 10.793 | 23.2904 | 7.0334 | 2.956 | 30.4755
16.309 | 10.6337 | 23.3356 | 7.0315 | 2.9343 | 30.499
16.546 | 10.4797 | 23.3794 | 7.0327 | 2.9027 | 30.5222
16.767 | 10.3312 | 23.4221 | 7.0316 | 2.869 | 30.5454
17.001 | 10.1897 | 23.4638 | 7.037 | 2.825 | 30.569
17.231 | 10.0573 | 23.5041 | 7.0416 | 2.7549 | 30.5931
17.451 | 9.9353 | 23.5422 | 7.0439 | 2.6622 | 30.6167
17.682 | 9.8244 | 23.5777 | 7.0465 | 2.5606 | 30.6394
17.907 | 9.7264 | 23.6109 | 7.0478 | 2.4563 | 30.6619
18.126 | 9.6431 | 23.6412 | 7.0474 | 2.3483 | 30.6838
18.334 | 9.574 | 23.6667 | 7.0398 | 2.244 | 30.7025
18.57 | 9.5168 | 23.6872 | 7.0319 | 2.1582 | 30.7172
18.806 | 9.4688 | 23.7039 | 7.0265 | 2.0822 | 30.729
19.039 | 9.4278 | 23.7175 | 7.0196 | 2.001 | 30.7382
19.248 | 9.3915 | 23.7288 | 7.0138 | 1.9201 | 30.7454
19.421 | 9.3571 | 23.738 | 7.0064 | 1.851 | 30.7503
19.635 | 9.3209 | 23.7455 | 6.9958 | 1.7996 | 30.7528
19.857 | 9.2785 | 23.7524 | 6.9889 | 1.7617 | 30.7533
20.087 | 9.2268 | 23.7602 | 6.983 | 1.7253 | 30.753
20.321 | 9.165 | 23.7708 | 6.9797 | 1.6866 | 30.7544
20.546 | 9.0926 | 23.7847 | 6.9728 | 1.654 | 30.7581
20.78 | 9.0088 | 23.8009 | 6.9683 | 1.6316 | 30.7625
21.021 | 8.913 | 23.8203 | 6.9616 | 1.6157 | 30.7688
21.262 | 8.808 | 23.8448 | 6.9561 | 1.6025 | 30.7801
21.5 | 8.7001 | 23.8742 | 6.9517 | 1.5864 | 30.7971
21.757 | 8.5967 | 23.9058 | 6.945 | 1.5603 | 30.818
21.993 | 8.5036 | 23.9368 | 6.944 | 1.5255 | 30.8402
22.234 | 8.4247 | 23.9662 | 6.9395 | 1.49 | 30.863
22.469 | 8.3618 | 23.9921 | 6.9366 | 1.4605 | 30.8844
22.696 | 8.3126 | 24.012 | 6.9317 | 1.429 | 30.9008
22.91 | 8.2726 | 24.0263 | 6.9297 | 1.3872 | 30.9117
23.103 | 8.2397 | 24.0377 | 6.9242 | 1.3412 | 30.9202
23.31 | 8.2138 | 24.0475 | 6.9208 | 1.2943 | 30.9279
23.497 | 8.1945 | 24.0556 | 6.9177 | 1.2455 | 30.9347
23.671 | 8.1805 | 24.0614 | 6.9151 | 1.1958 | 30.9395
23.835 | 8.1683 | 24.0647 | 6.9124 | 1.147 | 30.9415
23.995 | 8.1546 | 24.0665 | 6.9127 | 1.1033 | 30.9414
24.157 | 8.1394 | 24.0689 | 6.909 | 1.0672 | 30.9417
24.313 | 8.1245 | 24.0728 | 6.9066 | 1.041 | 30.944
24.435 | 8.1118 | 24.0773 | 6.9044 | 1.0233 | 30.9474
24.549 | 8.1025 | 24.0813 | 6.8991 | 1.0081 | 30.9508
24.642 | 8.0963 | 24.0841 | 6.8969 | 0.9955 | 30.9532
24.712 | 8.0919 | 24.0854 | 6.8944 | 0.9863 | 30.9541
24.77 | 8.0885 | 24.0861 | 6.895 | 0.9839 | 30.9544
24.836 | 8.0858 | 24.0865 | 6.8925 | 0.9913 | 30.9545
24.902 | 8.0836 | 24.0868 | 6.8892 | 0.9933 | 30.9544
24.999 | 8.0789 | 24.0872 | 6.8896 | 0.9536 | 30.9541
25.065 | 8.0776 | 24.0867 | 6.8874 | 0.9412 | 30.9532
25.176 | 8.0748 | 24.0858 | 6.881 | 0.9316 | 30.9515
25.263 | 8.0704 | 24.0856 | 6.883 | 0.9262 | 30.9505
25.339 | 8.0652 | 24.0863 | 6.8831 | 0.9194 | 30.9505
25.469 | 8.0597 | 24.0874 | 6.8792 | 0.9102 | 30.9509
25.586 | 8.0539 | 24.0886 | 6.881 | 0.9002 | 30.9513
25.666 | 8.0483 | 24.0898 | 6.8796 | 0.8927 | 30.9519
25.746 | 8.0435 | 24.0912 | 6.8781 | 0.8935 | 30.9528
25.839 | 8.0394 | 24.0924 | 6.8778 | 0.9023 | 30.9535
25.896 | 8.0355 | 24.093 | 6.8777 | 0.9132 | 30.9537
25.967 | 8.0311 | 24.0934 | 6.8792 | 0.9175 | 30.9534
26.044 | 8.0253 | 24.0939 | 6.8771 | 0.9148 | 30.9529
26.11 | 8.0173 | 24.0944 | 6.8791 | 0.9108 | 30.9521
26.204 | 8.0063 | 24.0953 | 6.8767 | 0.9038 | 30.9513
26.328 | 7.9921 | 24.097 | 6.8724 | 0.8925 | 30.9509
26.476 | 7.975 | 24.0998 | 6.8715 | 0.8808 | 30.9514
26.635 | 7.9567 | 24.1039 | 6.8712 | 0.8702 | 30.9533
26.766 | 7.9401 | 24.1092 | 6.8664 | 0.8643 | 30.9572
26.889 | 7.9271 | 24.1148 | 6.8641 | 0.8643 | 30.9619
27.011 | 7.917 | 24.1187 | 6.8676 | 0.8641 | 30.9652
27.115 | 7.9077 | 24.121 | 6.8718 | 0.8647 | 30.9664
27.205 | 7.8973 | 24.1229 | 6.8677 | 0.8714 | 30.967
27.325 | 7.8851 | 24.1247 | 6.8666 | 0.8782 | 30.9671
27.448 | 7.8713 | 24.1273 | 6.867 | 0.8763 | 30.968
27.556 | 7.8566 | 24.1307 | 6.8635 | 0.8664 | 30.9696
27.666 | 7.8403 | 24.134 | 6.8647 | 0.8543 | 30.971
27.796 | 7.8215 | 24.1372 | 6.8692 | 0.8443 | 30.9718
27.934 | 7.8006 | 24.1413 | 6.8689 | 0.8364 | 30.9732
28.055 | 7.779 | 24.1463 | 6.8668 | 0.8291 | 30.9759
28.157 | 7.7581 | 24.1519 | 6.8623 | 0.821 | 30.9793
28.226 | 7.7397 | 24.1581 | 6.8579 | 0.8141 | 30.9839
28.279 | 7.725 | 24.1641 | 6.8543 | 0.8125 | 30.989
28.376 | 7.7127 | 24.1683 | 6.8507 | 0.8146 | 30.9922
28.527 | 7.7003 | 24.1706 | 6.8476 | 0.8128 | 30.993
28.682 | 7.6861 | 24.1727 | 6.8455 | 0.8082 | 30.9931
28.845 | 7.669 | 24.1753 | 6.8425 | 0.8049 | 30.9935
29.018 | 7.6479 | 24.1784 | 6.8386 | 0.8007 | 30.9937
29.204 | 7.623 | 24.1828 | 6.8372 | 0.7973 | 30.995
29.374 | 7.598 | 24.1898 | 6.8336 | 0.7942 | 30.9996
29.54 | 7.5757 | 24.1977 | 6.8289 | 0.787 | 31.0057
29.693 | 7.5545 | 24.2037 | 6.8263 | 0.7741 | 31.0097
29.803 | 7.5308 | 24.2079 | 6.8281 | 0.758 | 31.0109
29.912 | 7.5018 | 24.2113 | 6.8291 | 0.7448 | 31.0103
30.038 | 7.4673 | 24.2162 | 6.8342 | 0.7381 | 31.0106
30.167 | 7.4316 | 24.2246 | 6.8324 | 0.7339 | 31.0152
30.293 | 7.3999 | 24.2357 | 6.833 | 0.7284 | 31.0239
30.584 | 7.3877 | 24.2488 | 6.7996 | 1.064 | 31.0385

## E3
DEPTH | TEMP | DENSITY | OXY | FLUORESCENCE | SALINITY
0.44 | 14.6873 | 21.3055 | 9.7616 | 22.3474 | 28.8557
0.504 | 14.6949 | 21.2873 | 9.7577 | 22.1427 | 28.8341
0.626 | 14.7024 | 21.268 | 9.7483 | 21.7528 | 28.8111
0.761 | 14.7147 | 21.2424 | 9.7369 | 20.6646 | 28.781
0.859 | 14.7193 | 21.2382 | 9.7167 | 20.2646 | 28.7768
0.977 | 14.7272 | 21.2426 | 9.6151 | 19.6622 | 28.7846
1.044 | 14.7264 | 21.2564 | 9.4716 | 19.3193 | 28.8024
1.108 | 14.7232 | 21.2624 | 9.4098 | 19.2457 | 28.8093
1.202 | 14.7175 | 21.2748 | 9.341 | 19.2351 | 28.8238
1.393 | 14.6709 | 21.3551 | 9.0828 | 19.4736 | 28.9158
1.472 | 14.6244 | 21.4167 | 8.993 | 19.6441 | 28.9834
1.546 | 14.5866 | 21.4631 | 8.9564 | 19.7228 | 29.0336
1.625 | 14.4601 | 21.5976 | 8.8653 | 19.8945 | 29.1747
1.756 | 14.4187 | 21.6394 | 8.8505 | 19.9796 | 29.2181
1.924 | 14.3707 | 21.6869 | 8.838 | 20.115 | 29.267
2.102 | 14.3194 | 21.7349 | 8.819 | 20.2713 | 29.3158
2.306 | 14.2713 | 21.7782 | 8.7955 | 20.4389 | 29.3593
2.525 | 14.2311 | 21.8139 | 8.7661 | 20.5966 | 29.3951
2.726 | 14.1998 | 21.8412 | 8.7264 | 20.7288 | 29.4223
2.921 | 14.1758 | 21.8613 | 8.6887 | 20.8568 | 29.4421
3.117 | 14.1569 | 21.8759 | 8.6517 | 20.9803 | 29.4561
3.317 | 14.1404 | 21.8871 | 8.6096 | 21.046 | 29.4664
3.535 | 14.124 | 21.8967 | 8.5672 | 21.0091 | 29.4745
3.75 | 14.1049 | 21.9062 | 8.5208 | 20.8618 | 29.4818
3.956 | 14.0804 | 21.9171 | 8.476 | 20.6316 | 29.4896
4.189 | 14.0484 | 21.9309 | 8.4346 | 20.3637 | 29.4991
4.425 | 14.0078 | 21.9486 | 8.3885 | 20.0744 | 29.5115
4.659 | 13.9597 | 21.9712 | 8.3426 | 19.8 | 29.5284
4.892 | 13.9057 | 21.9991 | 8.3047 | 19.5768 | 29.5506
5.116 | 13.8453 | 22.0314 | 8.2659 | 19.3864 | 29.5768
5.344 | 13.776 | 22.0682 | 8.2273 | 19.2212 | 29.6068
5.536 | 13.7002 | 22.1097 | 8.1906 | 19.114 | 29.6411
5.716 | 13.6259 | 22.1527 | 8.1536 | 19.085 | 29.6778
5.891 | 13.5596 | 22.1911 | 8.119 | 19.1082 | 29.7107
6.051 | 13.5015 | 22.2224 | 8.0851 | 19.1467 | 29.7365
6.225 | 13.4473 | 22.2481 | 8.0531 | 19.1899 | 29.7561
6.399 | 13.3916 | 22.2716 | 8.0255 | 19.2187 | 29.7725
6.568 | 13.3318 | 22.2956 | 7.9972 | 19.1845 | 29.7885
6.751 | 13.2702 | 22.3213 | 7.967 | 19.0381 | 29.8063
6.921 | 13.2118 | 22.3477 | 7.936 | 18.7529 | 29.8258
7.084 | 13.1601 | 22.3722 | 7.9015 | 18.3755 | 29.8446
7.269 | 13.1141 | 22.3929 | 7.8691 | 17.9853 | 29.8599
7.45 | 13.0697 | 22.4102 | 7.8354 | 17.6066 | 29.8713
7.628 | 13.0249 | 22.4261 | 7.8008 | 17.2308 | 29.8808
7.816 | 12.9814 | 22.442 | 7.7633 | 16.8629 | 29.8907
8.008 | 12.9404 | 22.4574 | 7.7287 | 16.5172 | 29.9004
8.19 | 12.9003 | 22.4712 | 7.6997 | 16.1718 | 29.9084
8.361 | 12.8593 | 22.4845 | 7.6707 | 15.8118 | 29.9155
8.535 | 12.8176 | 22.499 | 7.6427 | 15.4722 | 29.924
8.739 | 12.7758 | 22.5146 | 7.6169 | 15.1689 | 29.934
8.927 | 12.7334 | 22.5308 | 7.5965 | 14.8828 | 29.9446
9.107 | 12.689 | 22.5481 | 7.5757 | 14.5919 | 29.9562
9.285 | 12.6407 | 22.5671 | 7.5511 | 14.2863 | 29.9689
9.46 | 12.5869 | 22.5885 | 7.5243 | 13.9719 | 29.9836
9.632 | 12.5289 | 22.6139 | 7.4889 | 13.6385 | 30.0024
9.818 | 12.4704 | 22.6435 | 7.4578 | 13.2626 | 30.0266
10.009 | 12.4137 | 22.6757 | 7.4267 | 12.8738 | 30.0546
10.188 | 12.3581 | 22.7081 | 7.3987 | 12.5138 | 30.0831
10.37 | 12.3024 | 22.7379 | 7.3661 | 12.1482 | 30.1083
10.551 | 12.2469 | 22.7645 | 7.3374 | 11.7235 | 30.1294
10.73 | 12.1937 | 22.7887 | 7.3103 | 11.2488 | 30.1481
10.917 | 12.1442 | 22.8111 | 7.2837 | 10.7536 | 30.1652
11.095 | 12.0965 | 22.8306 | 7.265 | 10.2359 | 30.1792
11.268 | 12.0463 | 22.8478 | 7.2462 | 9.7051 | 30.1895
11.452 | 11.9909 | 22.8655 | 7.2296 | 9.1991 | 30.1994
11.639 | 11.9311 | 22.8865 | 7.2104 | 8.7293 | 30.2124
11.826 | 11.8684 | 22.9106 | 7.206 | 8.2861 | 30.229
12 | 11.8025 | 22.9366 | 7.1998 | 7.8724 | 30.2472
12.173 | 11.734 | 22.9644 | 7.1929 | 7.494 | 30.2672
12.358 | 11.6661 | 22.9963 | 7.1837 | 7.1658 | 30.2926
12.546 | 11.6036 | 23.0338 | 7.1789 | 6.8892 | 30.3266
12.734 | 11.5528 | 23.075 | 7.1723 | 6.6365 | 30.3681
12.919 | 11.5182 | 23.1139 | 7.1666 | 6.3867 | 30.4103
13.11 | 11.498 | 23.143 | 7.1608 | 6.1529 | 30.4431
13.294 | 11.4861 | 23.1608 | 7.1512 | 5.9344 | 30.4633
13.471 | 11.4771 | 23.1711 | 7.1433 | 5.7009 | 30.4746
13.666 | 11.468 | 23.178 | 7.1332 | 5.4373 | 30.4814
13.845 | 11.4571 | 23.1841 | 7.1259 | 5.1462 | 30.4868
14.026 | 11.4429 | 23.1905 | 7.1134 | 4.8431 | 30.4918
14.215 | 11.4235 | 23.1968 | 7.094 | 4.5391 | 30.4955
14.397 | 11.3977 | 23.2024 | 7.077 | 4.2445 | 30.4968
14.581 | 11.3647 | 23.2084 | 7.0571 | 3.9718 | 30.497
14.747 | 11.3226 | 23.2154 | 7.0452 | 3.7305 | 30.4966
14.927 | 11.2675 | 23.223 | 7.0375 | 3.534 | 30.4939
15.109 | 11.1954 | 23.2316 | 7.0347 | 3.3878 | 30.4889
15.298 | 11.1057 | 23.2441 | 7.0306 | 3.2747 | 30.4849
15.479 | 11.0022 | 23.2632 | 7.0207 | 3.1728 | 30.4864
15.686 | 10.8885 | 23.2874 | 7.0172 | 3.079 | 30.4925
15.955 | 10.7652 | 23.3144 | 7.0148 | 3.0011 | 30.5003
16.221 | 10.633 | 23.3445 | 7.0219 | 2.943 | 30.5103
16.459 | 10.4948 | 23.3784 | 7.0266 | 2.8911 | 30.5241
16.714 | 10.3557 | 23.4154 | 7.0219 | 2.8315 | 30.542
16.945 | 10.2201 | 23.4542 | 7.0171 | 2.7665 | 30.5631
17.224 | 10.0902 | 23.4925 | 7.0122 | 2.692 | 30.585
17.504 | 9.9673 | 23.5293 | 7.0089 | 2.6043 | 30.6067
17.78 | 9.8553 | 23.5658 | 7.005 | 2.5136 | 30.6305
18.058 | 9.7598 | 23.6015 | 6.9863 | 2.4255 | 30.6566
18.269 | 9.6825 | 23.6323 | 6.9663 | 2.3345 | 30.6804
18.434 | 9.6191 | 23.6561 | 6.9456 | 2.2364 | 30.698
18.638 | 9.5619 | 23.6734 | 6.9264 | 2.1322 | 30.7087
18.863 | 9.5022 | 23.6865 | 6.9076 | 2.0338 | 30.7135
19.109 | 9.4337 | 23.699 | 6.8933 | 1.9525 | 30.7157
19.361 | 9.3558 | 23.7151 | 6.882 | 1.8842 | 30.7208
19.618 | 9.2707 | 23.7355 | 6.8746 | 1.8189 | 30.7301
19.881 | 9.1779 | 23.758 | 6.8695 | 1.754 | 30.7406
20.106 | 9.0739 | 23.7813 | 6.8624 | 1.7023 | 30.7501
20.338 | 8.9549 | 23.806 | 6.8555 | 1.6734 | 30.7586
20.599 | 8.8227 | 23.835 | 6.8461 | 1.6549 | 30.7703
20.815 | 8.6873 | 23.8713 | 6.8391 | 1.6315 | 30.791
21.059 | 8.5581 | 23.9108 | 6.8387 | 1.6025 | 30.8171
21.29 | 8.437 | 23.9479 | 6.8359 | 1.5691 | 30.842
21.529 | 8.3236 | 23.9823 | 6.8321 | 1.533 | 30.8648
21.77 | 8.2223 | 24.0162 | 6.8261 | 1.4983 | 30.8896
21.914 | 8.4746 | 23.9811 | 6.7818 | 0.8811 | 30.8913

## F1
DEPTH | TEMP | DENSITY | OXY | FLUORESCENCE | SALINITY
0.519 | 14.9275 | 21.2555 | 9.9435 | 19.7235 | 28.8552
0.616 | 14.9289 | 21.2546 | 9.9428 | 19.531 | 28.8545
0.744 | 14.9292 | 21.2547 | 9.9447 | 19.2538 | 28.8547
0.918 | 14.9276 | 21.2564 | 9.9559 | 17.8478 | 28.8565
1.039 | 14.9307 | 21.254 | 9.9752 | 17.3692 | 28.8541
1.129 | 14.9322 | 21.2529 | 9.9738 | 17.5028 | 28.8532
1.231 | 14.9339 | 21.2521 | 9.9651 | 17.6299 | 28.8525
1.35 | 14.9353 | 21.2519 | 9.9417 | 17.7448 | 28.8527
1.475 | 14.9367 | 21.2518 | 9.896 | 17.8646 | 28.8529
1.641 | 14.9429 | 21.2516 | 9.5938 | 18.3089 | 28.8543
1.711 | 14.9431 | 21.2532 | 9.5193 | 18.3679 | 28.8564
1.796 | 14.9412 | 21.2563 | 9.4513 | 18.4151 | 28.8599
1.93 | 14.9354 | 21.2623 | 9.3937 | 18.4755 | 28.8662
2.106 | 14.9238 | 21.2727 | 9.3332 | 18.5421 | 28.8766
2.293 | 14.9046 | 21.2881 | 9.2792 | 18.5662 | 28.8914
2.495 | 14.8752 | 21.3104 | 9.2318 | 18.5405 | 28.9124
2.713 | 14.8326 | 21.3428 | 9.1883 | 18.5289 | 28.9431
2.936 | 14.7755 | 21.3892 | 9.1371 | 18.5737 | 28.988
3.148 | 14.7064 | 21.4483 | 9.0881 | 18.6824 | 29.0463
3.358 | 14.6268 | 21.515 | 9.0351 | 18.8715 | 29.1117
3.555 | 14.5381 | 21.5837 | 8.9823 | 19.1592 | 29.1773
3.747 | 14.4455 | 21.648 | 8.9308 | 19.5519 | 29.2362
3.935 | 14.3551 | 21.7045 | 8.8707 | 20.0397 | 29.2857
4.107 | 14.2705 | 21.7545 | 8.821 | 20.5846 | 29.3283
4.249 | 14.1957 | 21.7989 | 8.7655 | 21.1562 | 29.3663
4.39 | 14.1337 | 21.8366 | 8.7041 | 21.7505 | 29.399
4.555 | 14.0801 | 21.8685 | 8.6351 | 22.3254 | 29.4265
4.722 | 14.0283 | 21.8989 | 8.5616 | 22.7671 | 29.4524
4.865 | 13.9737 | 21.9314 | 8.4901 | 23.0024 | 29.4803
4.996 | 13.9139 | 21.9676 | 8.4178 | 23.0641 | 29.5119
5.139 | 13.8498 | 22.0078 | 8.3473 | 23.0048 | 29.5475
5.312 | 13.7837 | 22.0502 | 8.2805 | 22.8529 | 29.5854
5.489 | 13.7148 | 22.0939 | 8.223 | 22.6397 | 29.6243
5.662 | 13.6424 | 22.1381 | 8.1728 | 22.4361 | 29.6632
5.847 | 13.5698 | 22.1804 | 8.1231 | 22.3064 | 29.6995
6.026 | 13.5014 | 22.2175 | 8.0758 | 22.2283 | 29.7302
6.204 | 13.4369 | 22.2477 | 8.0294 | 22.1511 | 29.7529
6.377 | 13.37 | 22.2715 | 7.9883 | 22.0531 | 29.7668
6.537 | 13.2944 | 22.2924 | 7.9521 | 21.9135 | 29.7749
6.682 | 13.2091 | 22.3149 | 7.9155 | 21.7215 | 29.7827
6.904 | 13.1166 | 22.3403 | 7.8862 | 21.4838 | 29.7926
7.151 | 13.0219 | 22.3706 | 7.8622 | 21.1776 | 29.8082
7.364 | 12.9344 | 22.4065 | 7.8443 | 20.7956 | 29.8331
7.575 | 12.863 | 22.4431 | 7.828 | 20.4172 | 29.8629
7.84 | 12.8095 | 22.4764 | 7.8117 | 20.0929 | 29.8929
8.089 | 12.7701 | 22.5053 | 7.7887 | 19.7806 | 29.9206
8.331 | 12.7402 | 22.5297 | 7.7642 | 19.4232 | 29.9448
8.573 | 12.7177 | 22.5502 | 7.7418 | 18.9823 | 29.9659
8.797 | 12.7024 | 22.5667 | 7.7219 | 18.4383 | 29.9835
8.949 | 12.6933 | 22.5783 | 7.6768 | 17.8054 | 29.9962
9.097 | 12.6883 | 22.5847 | 7.6519 | 17.1243 | 30.0033
9.264 | 12.6754 | 22.5931 | 7.5792 | 14.2331 | 30.011
9.405 | 12.6683 | 22.5963 | 7.5627 | 13.6138 | 30.0133
9.573 | 12.6588 | 22.6015 | 7.5469 | 13.039 | 30.0177
9.754 | 12.6462 | 22.6091 | 7.5365 | 12.5003 | 30.0246
9.969 | 12.6279 | 22.6191 | 7.5175 | 12.0173 | 30.033
10.193 | 12.6004 | 22.6307 | 7.5012 | 11.633 | 30.0413
10.411 | 12.5622 | 22.644 | 7.4877 | 11.3403 | 30.0493
10.597 | 12.5149 | 22.6588 | 7.478 | 11.0931 | 30.057
10.809 | 12.4609 | 22.6738 | 7.4687 | 10.8533 | 30.0633
11.032 | 12.4011 | 22.6881 | 7.4592 | 10.5789 | 30.0675
11.244 | 12.3366 | 22.7036 | 7.4425 | 10.2341 | 30.0721
11.444 | 12.2728 | 22.7237 | 7.4269 | 9.8141 | 30.0829
11.657 | 12.2178 | 22.748 | 7.4078 | 9.3383 | 30.1012
11.866 | 12.1765 | 22.7716 | 7.395 | 8.8279 | 30.1219
12.073 | 12.1481 | 22.7899 | 7.3942 | 8.3117 | 30.1388
12.269 | 12.1288 | 22.802 | 7.3991 | 7.8523 | 30.1498
12.446 | 12.1143 | 22.8096 | 7.4045 | 7.4901 | 30.1562
12.634 | 12.1009 | 22.8146 | 7.4066 | 7.2165 | 30.1594
12.819 | 12.0849 | 22.8185 | 7.3921 | 7.0143 | 30.1607
12.994 | 12.0631 | 22.8229 | 7.3676 | 6.8576 | 30.1613
13.174 | 12.0344 | 22.83 | 7.3311 | 6.7183 | 30.1637
13.358 | 12.0017 | 22.8413 | 7.2929 | 6.5784 | 30.1707
13.55 | 11.9696 | 22.8557 | 7.2596 | 6.4249 | 30.1816
13.73 | 11.9409 | 22.8693 | 7.2263 | 6.2532 | 30.1925
13.9 | 11.9144 | 22.8803 | 7.2014 | 6.077 | 30.2005
14.084 | 11.8877 | 22.8895 | 7.173 | 5.9332 | 30.2062
14.274 | 11.859 | 22.8986 | 7.1458 | 5.8294 | 30.2112
14.467 | 11.8267 | 22.9081 | 7.1206 | 5.7288 | 30.216
14.654 | 11.7884 | 22.919 | 7.1026 | 5.5966 | 30.2211
14.797 | 11.74 | 22.9315 | 7.0901 | 5.4162 | 30.2261
14.942 | 11.6723 | 22.9467 | 7.0771 | 5.2085 | 30.23
15.117 | 11.5717 | 22.9662 | 7.0603 | 4.9967 | 30.2322
15.301 | 11.4299 | 22.9955 | 7.0473 | 4.7767 | 30.2377
15.472 | 11.252 | 23.0402 | 7.0379 | 4.5621 | 30.2552
15.633 | 11.0548 | 23.0991 | 7.0372 | 4.372 | 30.287
15.791 | 10.8614 | 23.1672 | 7.0455 | 4.2013 | 30.3321
15.917 | 10.6908 | 23.2354 | 7.0476 | 4.0296 | 30.3827
16.044 | 10.5495 | 23.2951 | 7.0541 | 3.8479 | 30.4288
16.172 | 10.4347 | 23.3433 | 7.0619 | 3.6564 | 30.4663
16.314 | 10.3402 | 23.3806 | 7.0721 | 3.4356 | 30.494
16.463 | 10.2605 | 23.4104 | 7.0785 | 3.1727 | 30.5154
16.598 | 10.1916 | 23.4357 | 7.0857 | 2.8877 | 30.5334
16.721 | 10.1308 | 23.4573 | 7.0984 | 2.6065 | 30.5484
16.865 | 10.0767 | 23.4764 | 7.1055 | 2.3495 | 30.5616
17.032 | 10.027 | 23.4933 | 7.114 | 2.1299 | 30.5729
17.212 | 9.9767 | 23.5082 | 7.1231 | 1.9546 | 30.5816
17.393 | 9.9221 | 23.5234 | 7.1211 | 1.8282 | 30.5898
17.541 | 9.865 | 23.5418 | 7.1122 | 1.7338 | 30.6017
17.684 | 9.8093 | 23.5626 | 7.1093 | 1.6474 | 30.617
17.828 | 9.7558 | 23.583 | 7.1059 | 1.5774 | 30.6322
17.992 | 9.7007 | 23.6014 | 7.1093 | 1.5365 | 30.6445
18.162 | 9.6371 | 23.6175 | 7.1129 | 1.5198 | 30.6522
18.334 | 9.5615 | 23.6337 | 7.1178 | 1.5163 | 30.6577
18.499 | 9.4777 | 23.6533 | 7.1154 | 1.5125 | 30.666
18.661 | 9.3902 | 23.6763 | 7.1127 | 1.5083 | 30.678
18.835 | 9.2979 | 23.6995 | 7.1072 | 1.5081 | 30.6894
19.026 | 9.1945 | 23.7226 | 7.0973 | 1.5084 | 30.6986
19.194 | 9.0751 | 23.7493 | 7.088 | 1.5051 | 30.7095
19.362 | 8.9381 | 23.7815 | 7.0776 | 1.4928 | 30.7241
19.544 | 8.7817 | 23.818 | 7.0721 | 1.4653 | 30.7408
19.712 | 8.6063 | 23.8598 | 7.0653 | 1.4238 | 30.7611
19.885 | 8.4166 | 23.9082 | 7.0606 | 1.3721 | 30.7875
20.046 | 8.2204 | 23.9623 | 7.0576 | 1.3134 | 30.8205
20.211 | 8.0295 | 24.0216 | 7.055 | 1.2535 | 30.8616
20.377 | 7.8544 | 24.0815 | 7.0538 | 1.1958 | 30.9067
20.549 | 7.6965 | 24.1351 | 7.0552 | 1.1423 | 30.9472
20.737 | 7.5494 | 24.1806 | 7.0583 | 1.0958 | 30.9796
20.912 | 7.4072 | 24.2216 | 7.0565 | 1.0509 | 31.0072
21.087 | 7.2704 | 24.2621 | 7.0558 | 0.9996 | 31.0356
21.28 | 7.1458 | 24.3033 | 7.0548 | 0.9447 | 31.0671
21.447 | 7.0411 | 24.343 | 7.0564 | 0.8938 | 31.1001
21.565 | 7.4072 | 24.29 | 7.0422 | 0.6667 | 31.0943

## F2
DEPTH | TEMP | DENSITY | OXY | FLUORESCENCE | SALINITY
0.448 | 14.7636 | 21.369 | 9.7818 | 19.522 | 28.9587
0.527 | 14.7663 | 21.3682 | 9.765 | 19.2472 | 28.9583
0.669 | 14.769 | 21.3676 | 9.7469 | 18.893 | 28.9583
0.791 | 14.7712 | 21.3672 | 9.7435 | 18.5263 | 28.9584
0.892 | 14.7726 | 21.3671 | 9.7296 | 18.261 | 28.9586
1.031 | 14.773 | 21.3677 | 9.7018 | 18.1245 | 28.9594
1.205 | 14.7727 | 21.3688 | 9.6509 | 18.1066 | 28.9608
1.375 | 14.771 | 21.3707 | 9.5786 | 18.1942 | 28.9629
1.561 | 14.7663 | 21.3746 | 9.4921 | 18.3485 | 28.9666
1.736 | 14.7566 | 21.3819 | 9.3978 | 18.5388 | 28.9735
1.91 | 14.7409 | 21.3935 | 9.3003 | 18.7324 | 28.9844
2.104 | 14.7187 | 21.4101 | 9.2004 | 18.9106 | 29
2.331 | 14.6893 | 21.432 | 9.1003 | 19.083 | 29.0206
2.575 | 14.6529 | 21.4594 | 8.9918 | 19.247 | 29.0464
2.795 | 14.6128 | 21.4902 | 8.8819 | 19.3784 | 29.0757
2.946 | 14.5723 | 21.5216 | 8.7812 | 19.4694 | 29.1057
3.08 | 14.5309 | 21.5533 | 8.6917 | 19.557 | 29.1359
3.254 | 14.4828 | 21.5899 | 8.6117 | 19.6811 | 29.1707
3.438 | 14.4188 | 21.6396 | 8.5384 | 19.8278 | 29.2182
3.634 | 14.3297 | 21.7088 | 8.4719 | 19.9716 | 29.2845
3.852 | 14.2143 | 21.7944 | 8.4096 | 20.1259 | 29.3654
4.072 | 14.0846 | 21.8857 | 8.3511 | 20.3186 | 29.4499
4.284 | 13.9597 | 21.9719 | 8.2907 | 20.5593 | 29.5293
4.494 | 13.852 | 22.0459 | 8.233 | 20.8348 | 29.5974
4.661 | 13.7626 | 22.1058 | 8.1775 | 21.112 | 29.652
4.813 | 13.6854 | 22.1544 | 8.128 | 21.3586 | 29.6952
4.987 | 13.6133 | 22.1961 | 8.0841 | 21.6013 | 29.7309
5.177 | 13.5448 | 22.2342 | 8.0413 | 21.8723 | 29.7628
5.368 | 13.4845 | 22.2684 | 8.005 | 22.125 | 29.7918
5.565 | 13.4356 | 22.2963 | 7.9711 | 22.3001 | 29.8156
5.765 | 13.3962 | 22.3172 | 7.942 | 22.379 | 29.8327
5.983 | 13.3616 | 22.3325 | 7.9131 | 22.3572 | 29.8438
6.199 | 13.3253 | 22.3445 | 7.8816 | 22.1683 | 29.8501
6.406 | 13.281 | 22.3551 | 7.8519 | 21.7581 | 29.8528
6.629 | 13.227 | 22.3682 | 7.8225 | 21.2015 | 29.8562
6.846 | 13.1683 | 22.3868 | 7.7994 | 20.5706 | 29.8656
7.04 | 13.1104 | 22.4088 | 7.7714 | 19.8903 | 29.8797
7.212 | 13.0559 | 22.4307 | 7.7495 | 19.2237 | 29.8945
7.381 | 13.006 | 22.4517 | 7.7283 | 18.6437 | 29.9092
7.566 | 12.9622 | 22.471 | 7.7109 | 18.1563 | 29.9234
7.76 | 12.9257 | 22.4881 | 7.6953 | 17.6853 | 29.9365
7.952 | 12.8961 | 22.5025 | 7.6726 | 17.1553 | 29.9479
8.149 | 12.8721 | 22.514 | 7.6615 | 16.5695 | 29.9568
8.351 | 12.8508 | 22.5236 | 7.6507 | 15.9558 | 29.964
8.561 | 12.8293 | 22.5324 | 7.6387 | 15.3095 | 29.97
8.77 | 12.8057 | 22.5417 | 7.6239 | 14.659 | 29.9763
8.972 | 12.78 | 22.5523 | 7.6092 | 14.0545 | 29.9837
9.169 | 12.7537 | 22.5638 | 7.5983 | 13.4908 | 29.9922
9.353 | 12.7284 | 22.5758 | 7.5927 | 12.9489 | 30.0016
9.554 | 12.7046 | 22.5876 | 7.5796 | 12.4529 | 30.011
9.747 | 12.6812 | 22.5991 | 7.565 | 12.0228 | 30.0202
9.949 | 12.6563 | 22.6112 | 7.5511 | 11.6195 | 30.0297
10.161 | 12.6288 | 22.6244 | 7.5306 | 11.1825 | 30.0401
10.373 | 12.5988 | 22.6389 | 7.5008 | 10.7137 | 30.0516
10.583 | 12.5678 | 22.6542 | 7.4618 | 10.2446 | 30.0639
10.789 | 12.537 | 22.6696 | 7.4218 | 9.7638 | 30.0763
10.992 | 12.5066 | 22.6845 | 7.3806 | 9.2781 | 30.0882
11.186 | 12.4756 | 22.699 | 7.3445 | 8.833 | 30.0995
11.385 | 12.4421 | 22.7135 | 7.3103 | 8.4519 | 30.1101
11.592 | 12.4031 | 22.7288 | 7.271 | 8.1314 | 30.1205
11.799 | 12.3559 | 22.7462 | 7.2506 | 7.8624 | 30.1317
12.005 | 12.2999 | 22.7669 | 7.2291 | 7.6294 | 30.1451
12.19 | 12.2364 | 22.7908 | 7.2093 | 7.422 | 30.1608
12.383 | 12.1662 | 22.8169 | 7.1931 | 7.2573 | 30.1778
12.58 | 12.0878 | 22.8433 | 7.1789 | 7.1361 | 30.1934
12.8 | 11.9983 | 22.8684 | 7.174 | 7.0219 | 30.2048
12.986 | 11.8977 | 22.8948 | 7.1833 | 6.9007 | 30.2153
13.206 | 11.7895 | 22.9249 | 7.1921 | 6.7805 | 30.2291
13.413 | 11.6756 | 22.9577 | 7.1989 | 6.6319 | 30.245
13.64 | 11.5582 | 22.9935 | 7.2077 | 6.4111 | 30.2643
13.838 | 11.4429 | 23.0334 | 7.2251 | 6.1211 | 30.2895
13.997 | 11.3363 | 23.0753 | 7.2406 | 5.7845 | 30.3193
14.181 | 11.2441 | 23.1152 | 7.2427 | 5.4016 | 30.35
14.376 | 11.1683 | 23.1507 | 7.2393 | 4.9743 | 30.3787
14.579 | 11.1081 | 23.1809 | 7.2265 | 4.5148 | 30.4041
14.791 | 11.0618 | 23.2062 | 7.2226 | 4.0503 | 30.4265
14.974 | 11.0278 | 23.2268 | 7.2293 | 3.6235 | 30.4453
15.175 | 11.0032 | 23.2425 | 7.2332 | 3.2663 | 30.4601
15.38 | 10.9843 | 23.2541 | 7.2235 | 2.9885 | 30.4709
15.576 | 10.9662 | 23.2624 | 7.2152 | 2.7839 | 30.4776
15.769 | 10.9426 | 23.2681 | 7.2118 | 2.6376 | 30.4797
15.974 | 10.9048 | 23.2723 | 7.2087 | 2.5342 | 30.4768
16.203 | 10.8404 | 23.2762 | 7.2086 | 2.4652 | 30.4677
16.413 | 10.7362 | 23.2833 | 7.2108 | 2.4291 | 30.454
16.631 | 10.5876 | 23.3023 | 7.2155 | 2.4203 | 30.4463
16.861 | 10.4024 | 23.3391 | 7.2197 | 2.427 | 30.4539
17.086 | 10.1908 | 23.3895 | 7.222 | 2.449 | 30.474
17.301 | 9.9577 | 23.4462 | 7.2183 | 2.4881 | 30.4982
17.516 | 9.7082 | 23.5094 | 7.2145 | 2.5353 | 30.5281
17.741 | 9.4556 | 23.5831 | 7.2057 | 2.5787 | 30.5717
17.963 | 9.2171 | 23.663 | 7.1972 | 2.6058 | 30.6268
18.192 | 9.0023 | 23.7402 | 7.1959 | 2.6131 | 30.6837
18.422 | 8.8087 | 23.8071 | 7.1909 | 2.5952 | 30.7321
18.65 | 8.6275 | 23.8634 | 7.1869 | 2.5382 | 30.7696
18.872 | 8.4566 | 23.9157 | 7.1806 | 2.4469 | 30.8045
19.105 | 8.3031 | 23.968 | 7.1806 | 2.3335 | 30.8429
19.325 | 8.1737 | 24.0173 | 7.1879 | 2.1962 | 30.8821
19.544 | 8.0662 | 24.0584 | 7.1928 | 2.0363 | 30.9151
19.764 | 7.9708 | 24.0898 | 7.2076 | 1.8678 | 30.938
19.985 | 7.8759 | 24.1149 | 7.2195 | 1.7068 | 30.9531
20.207 | 7.7741 | 24.1389 | 7.2175 | 1.565 | 30.9657
20.403 | 7.6644 | 24.1655 | 7.217 | 1.4477 | 30.9803
20.609 | 7.5529 | 24.1967 | 7.2146 | 1.3526 | 31.0006
20.806 | 7.4501 | 24.2316 | 7.2138 | 1.2781 | 31.0274
20.998 | 7.3643 | 24.2656 | 7.2131 | 1.2247 | 31.056
21.2 | 7.2972 | 24.294 | 7.2162 | 1.1843 | 31.0807
21.399 | 7.2461 | 24.3153 | 7.2173 | 1.1446 | 31.0992
21.593 | 7.2061 | 24.3309 | 7.2199 | 1.1014 | 31.1122
21.763 | 7.1734 | 24.3422 | 7.2219 | 1.0545 | 31.1212
21.897 | 7.1448 | 24.3508 | 7.2236 | 1.0009 | 31.1272
22.046 | 7.1166 | 24.3574 | 7.227 | 0.9421 | 31.1309
22.203 | 7.0845 | 24.3626 | 7.2313 | 0.8862 | 31.1322
22.34 | 7.0427 | 24.3673 | 7.2325 | 0.8409 | 31.1312
22.46 | 6.9846 | 24.3726 | 7.2344 | 0.8089 | 31.1284
22.563 | 6.9066 | 24.3815 | 7.2381 | 0.7869 | 31.1268
22.692 | 6.812 | 24.3963 | 7.2466 | 0.7696 | 31.1302
22.821 | 6.7108 | 24.4186 | 7.249 | 0.7528 | 31.1421
22.951 | 6.6172 | 24.4481 | 7.2521 | 0.7341 | 31.1647
23.08 | 6.5414 | 24.4784 | 7.2559 | 0.7165 | 31.1911
23.207 | 6.4846 | 24.5031 | 7.2603 | 0.7027 | 31.2134
23.349 | 6.4436 | 24.5209 | 7.268 | 0.6915 | 31.2296
23.49 | 6.4138 | 24.5331 | 7.2819 | 0.6818 | 31.2403
23.634 | 6.3917 | 24.5413 | 7.2878 | 0.6712 | 31.2473
23.782 | 6.3751 | 24.5469 | 7.2931 | 0.6592 | 31.2518
23.946 | 6.3621 | 24.5508 | 7.3052 | 0.6472 | 31.2548
24.114 | 6.3514 | 24.5535 | 7.316 | 0.6352 | 31.2565
24.295 | 6.3418 | 24.5553 | 7.3136 | 0.6227 | 31.2572
24.47 | 6.3319 | 24.5567 | 7.3173 | 0.612 | 31.2574
24.651 | 6.3213 | 24.558 | 7.3177 | 0.6039 | 31.2575
24.819 | 6.3093 | 24.5597 | 7.3218 | 0.5974 | 31.2578
24.992 | 6.295 | 24.5618 | 7.3234 | 0.5914 | 31.2582
25.174 | 6.2766 | 24.5641 | 7.324 | 0.5845 | 31.2583
25.348 | 6.2518 | 24.5663 | 7.3212 | 0.5795 | 31.2572
25.529 | 6.2197 | 24.5694 | 7.3171 | 0.5789 | 31.2563
25.706 | 6.1823 | 24.5751 | 7.3075 | 0.5799 | 31.2577
25.89 | 6.1419 | 24.5827 | 7.2954 | 0.5798 | 31.2611
26.048 | 6.0994 | 24.5903 | 7.283 | 0.5771 | 31.2643
26.157 | 6.0539 | 24.5971 | 7.2594 | 0.5725 | 31.2661
26.25 | 6.0053 | 24.604 | 7.2416 | 0.5691 | 31.2674
26.373 | 5.9565 | 24.6128 | 7.2223 | 0.567 | 31.2713
26.531 | 5.9107 | 24.6232 | 7.2012 | 0.5665 | 31.2776
26.716 | 5.8674 | 24.6323 | 7.1854 | 0.5672 | 31.2827
26.912 | 5.8252 | 24.6398 | 7.1713 | 0.5682 | 31.2859
27.098 | 5.7851 | 24.6476 | 7.1526 | 0.5698 | 31.2899
27.297 | 5.7481 | 24.6554 | 7.1351 | 0.5715 | 31.2943
27.5 | 5.7123 | 24.6607 | 7.1188 | 0.5733 | 31.2958
27.704 | 5.6741 | 24.6632 | 7.104 | 0.5757 | 31.2933
27.918 | 5.6306 | 24.6646 | 7.0955 | 0.5776 | 31.2888
28.113 | 5.5822 | 24.6677 | 7.0613 | 0.5761 | 31.2857
28.337 | 5.5326 | 24.6738 | 7.04 | 0.5699 | 31.2864
28.556 | 5.4854 | 24.6821 | 7.0168 | 0.5638 | 31.2901
28.766 | 5.4425 | 24.6908 | 6.9968 | 0.5616 | 31.2949
28.991 | 5.4041 | 24.699 | 6.9725 | 0.5603 | 31.2999
29.208 | 5.3703 | 24.7065 | 6.9524 | 0.5563 | 31.3047
29.429 | 5.3405 | 24.7131 | 6.9304 | 0.5489 | 31.3088
29.657 | 5.3131 | 24.718 | 6.9083 | 0.5387 | 31.3111
29.877 | 5.2862 | 24.7212 | 6.888 | 0.5281 | 31.3114
30.104 | 5.258 | 24.7234 | 6.8683 | 0.5195 | 31.3102
30.33 | 5.2262 | 24.7243 | 6.8482 | 0.5145 | 31.3069
30.557 | 5.1891 | 24.7245 | 6.8369 | 0.5137 | 31.3022
30.779 | 5.1475 | 24.7265 | 6.8245 | 0.5138 | 31.2989
31.003 | 5.1046 | 24.7312 | 6.8185 | 0.5139 | 31.299
31.236 | 5.0631 | 24.7377 | 6.809 | 0.5155 | 31.3015
31.46 | 5.0241 | 24.7441 | 6.8045 | 0.5176 | 31.3042
31.681 | 4.9882 | 24.7499 | 6.7957 | 0.519 | 31.3068
31.89 | 4.9569 | 24.7566 | 6.783 | 0.5195 | 31.311
32.114 | 4.9318 | 24.7636 | 6.7737 | 0.521 | 31.3165
32.337 | 4.9128 | 24.7694 | 6.7577 | 0.5227 | 31.3213
32.562 | 4.8986 | 24.7736 | 6.7395 | 0.5236 | 31.3246
32.786 | 4.8876 | 24.7761 | 6.7241 | 0.526 | 31.3263
33.019 | 4.8783 | 24.7775 | 6.7076 | 0.5307 | 31.3268
33.25 | 4.8696 | 24.7782 | 6.6829 | 0.5358 | 31.3265
33.458 | 4.8604 | 24.7783 | 6.6601 | 0.5373 | 31.3254
33.661 | 4.8494 | 24.7775 | 6.6384 | 0.532 | 31.3231
33.878 | 4.8352 | 24.7763 | 6.6133 | 0.5244 | 31.3196
34.085 | 4.8169 | 24.7749 | 6.5897 | 0.52 | 31.3155
34.296 | 4.7935 | 24.7739 | 6.5636 | 0.5179 | 31.311
34.493 | 4.7641 | 24.7727 | 6.5393 | 0.5157 | 31.3056
34.692 | 4.7275 | 24.7712 | 6.5061 | 0.5126 | 31.299
34.893 | 4.6827 | 24.7702 | 6.4754 | 0.509 | 31.2919
35.106 | 4.6298 | 24.77 | 6.4488 | 0.507 | 31.2848
35.315 | 4.5707 | 24.7723 | 6.4184 | 0.5085 | 31.28
35.526 | 4.5088 | 24.7779 | 6.3892 | 0.5106 | 31.2793
35.742 | 4.4467 | 24.785 | 6.3599 | 0.5083 | 31.2802
35.961 | 4.3857 | 24.7922 | 6.3205 | 0.5019 | 31.2817
36.165 | 4.3272 | 24.7999 | 6.2878 | 0.4945 | 31.2841
36.378 | 4.272 | 24.8075 | 6.2518 | 0.4879 | 31.2868
36.611 | 4.2208 | 24.8148 | 6.213 | 0.4831 | 31.2897
36.844 | 4.1743 | 24.822 | 6.1714 | 0.4795 | 31.2931
37.079 | 4.1331 | 24.8288 | 6.1261 | 0.4768 | 31.2967
37.314 | 4.0973 | 24.835 | 6.0781 | 0.4741 | 31.3001
37.546 | 4.066 | 24.8402 | 6.0311 | 0.471 | 31.3029
37.777 | 4.0375 | 24.8436 | 5.9816 | 0.4678 | 31.3038
38.009 | 4.0093 | 24.8453 | 5.9319 | 0.465 | 31.3024
38.225 | 3.9793 | 24.8458 | 5.8828 | 0.4631 | 31.2996
38.426 | 3.9466 | 24.8461 | 5.834 | 0.4615 | 31.296
38.624 | 3.9104 | 24.8463 | 5.7832 | 0.4607 | 31.2921
38.826 | 3.8697 | 24.8459 | 5.7391 | 0.463 | 31.2867
39.043 | 3.824 | 24.8455 | 5.6949 | 0.4701 | 31.2809
39.256 | 3.7751 | 24.847 | 5.6536 | 0.483 | 31.2771
39.479 | 3.7257 | 24.8505 | 5.6169 | 0.4929 | 31.2758
39.698 | 3.6779 | 24.8555 | 5.5763 | 0.4899 | 31.2766
39.908 | 3.633 | 24.861 | 5.5399 | 0.4821 | 31.2785
40.11 | 3.5909 | 24.8658 | 5.5066 | 0.4793 | 31.2798
40.315 | 3.5509 | 24.8696 | 5.4724 | 0.4845 | 31.28
40.528 | 3.5136 | 24.8738 | 5.4412 | 0.4945 | 31.2811
40.756 | 3.481 | 24.8796 | 5.4122 | 0.5027 | 31.2848
40.985 | 3.4545 | 24.886 | 5.3864 | 0.5061 | 31.2898
41.212 | 3.4335 | 24.8908 | 5.3641 | 0.5045 | 31.2936
41.445 | 3.4163 | 24.894 | 5.3379 | 0.5011 | 31.2957
41.661 | 3.4016 | 24.8961 | 5.3169 | 0.4978 | 31.2967
41.888 | 3.389 | 24.8979 | 5.2977 | 0.4938 | 31.2976
42.117 | 3.3782 | 24.8995 | 5.2708 | 0.4882 | 31.2984
42.341 | 3.3683 | 24.9003 | 5.2481 | 0.4826 | 31.2983
42.571 | 3.3581 | 24.9 | 5.2239 | 0.4789 | 31.2968
42.79 | 3.3467 | 24.8993 | 5.1973 | 0.4754 | 31.2948
43.021 | 3.3345 | 24.8992 | 5.1694 | 0.4721 | 31.2933
43.223 | 3.3221 | 24.8998 | 5.1413 | 0.4709 | 31.2927
43.405 | 3.31 | 24.9005 | 5.1126 | 0.4708 | 31.2923
43.593 | 3.2982 | 24.9011 | 5.0877 | 0.4711 | 31.2917
43.814 | 3.2867 | 24.9017 | 5.0611 | 0.4732 | 31.2912
44.033 | 3.2753 | 24.9022 | 5.0347 | 0.4771 | 31.2907
44.259 | 3.263 | 24.902 | 5.0123 | 0.481 | 31.2891
44.494 | 3.2479 | 24.9003 | 4.9863 | 0.4828 | 31.2854
44.712 | 3.228 | 24.8975 | 4.9678 | 0.4813 | 31.2797
44.939 | 3.2025 | 24.8947 | 4.9474 | 0.4797 | 31.2735
45.169 | 3.1725 | 24.8931 | 4.9231 | 0.4807 | 31.2683
45.384 | 3.1402 | 24.8937 | 4.9052 | 0.4849 | 31.2657
45.606 | 3.108 | 24.8963 | 4.8822 | 0.4917 | 31.2655
45.83 | 3.078 | 24.8999 | 4.8589 | 0.4968 | 31.2669
46.066 | 3.0517 | 24.9046 | 4.832 | 0.4969 | 31.2701
46.302 | 3.0305 | 24.9098 | 4.8035 | 0.4933 | 31.2744
46.531 | 3.0145 | 24.9145 | 4.7772 | 0.4884 | 31.2786
46.76 | 3.0025 | 24.9175 | 4.7474 | 0.4838 | 31.2811
46.984 | 2.9923 | 24.9188 | 4.7175 | 0.4805 | 31.2818
47.215 | 2.9818 | 24.9186 | 4.6874 | 0.4773 | 31.2803
47.45 | 2.9695 | 24.9173 | 4.6586 | 0.4735 | 31.2775
47.668 | 2.9554 | 24.9165 | 4.6301 | 0.47 | 31.275
47.893 | 2.9401 | 24.9164 | 4.6035 | 0.4673 | 31.2733
48.124 | 2.9243 | 24.9168 | 4.5794 | 0.4641 | 31.2722
48.364 | 2.9085 | 24.9175 | 4.5581 | 0.4609 | 31.2716
48.595 | 2.8926 | 24.918 | 4.533 | 0.4589 | 31.2705
48.832 | 2.8758 | 24.9178 | 4.5125 | 0.4577 | 31.2686
49.077 | 2.858 | 24.9177 | 4.49 | 0.4571 | 31.2667
49.306 | 2.8405 | 24.9189 | 4.47 | 0.4584 | 31.2664
49.552 | 2.8255 | 24.9217 | 4.4487 | 0.4607 | 31.2684
49.782 | 2.8144 | 24.9251 | 4.4295 | 0.4614 | 31.2716
50.014 | 2.8071 | 24.928 | 4.4063 | 0.4596 | 31.2745
50.251 | 2.8026 | 24.93 | 4.3864 | 0.4572 | 31.2765
50.485 | 2.7996 | 24.9305 | 4.3708 | 0.4565 | 31.2769
50.721 | 2.7966 | 24.9301 | 4.3521 | 0.4585 | 31.276
50.95 | 2.7928 | 24.9291 | 4.3317 | 0.462 | 31.2744
51.191 | 2.7878 | 24.9282 | 4.3169 | 0.4658 | 31.2728
51.425 | 2.7819 | 24.9276 | 4.3041 | 0.4696 | 31.2715
51.663 | 2.7758 | 24.9278 | 4.2848 | 0.4741 | 31.2711
51.895 | 2.7703 | 24.9283 | 4.2692 | 0.4794 | 31.2711
52.131 | 2.765 | 24.9282 | 4.2579 | 0.4822 | 31.2706
52.371 | 2.7592 | 24.9279 | 4.2423 | 0.4804 | 31.2696
52.609 | 2.7529 | 24.9276 | 4.2249 | 0.4772 | 31.2685
52.846 | 2.7459 | 24.9272 | 4.2092 | 0.4757 | 31.2674
53.083 | 2.7381 | 24.9266 | 4.1934 | 0.477 | 31.2658
53.322 | 2.7298 | 24.9265 | 4.178 | 0.4816 | 31.2649
53.552 | 2.7221 | 24.9273 | 4.1575 | 0.4888 | 31.2652
53.789 | 2.7158 | 24.9288 | 4.142 | 0.497 | 31.2665
54.021 | 2.7111 | 24.9301 | 4.1241 | 0.5026 | 31.2675
54.254 | 2.7074 | 24.9309 | 4.1089 | 0.5019 | 31.2682
54.494 | 2.7042 | 24.931 | 4.0871 | 0.4985 | 31.268
54.737 | 2.7005 | 24.9305 | 4.0694 | 0.4958 | 31.267
54.982 | 2.6949 | 24.9291 | 4.0518 | 0.4936 | 31.2648
55.226 | 2.6861 | 24.9267 | 4.0355 | 0.4942 | 31.2609
55.482 | 2.6745 | 24.9249 | 4.0199 | 0.4985 | 31.2574
55.723 | 2.6623 | 24.9253 | 4.0072 | 0.5034 | 31.2568
55.958 | 2.6517 | 24.9273 | 3.9851 | 0.5052 | 31.2582
56.19 | 2.6432 | 24.9292 | 3.9693 | 0.5036 | 31.2598
56.434 | 2.6362 | 24.9305 | 3.9539 | 0.5008 | 31.2607
56.679 | 2.63 | 24.9309 | 3.943 | 0.499 | 31.2606
56.915 | 2.6237 | 24.9306 | 3.9306 | 0.4994 | 31.2597
57.157 | 2.6172 | 24.9303 | 3.9213 | 0.503 | 31.2587
57.398 | 2.6111 | 24.9306 | 3.9106 | 0.5103 | 31.2585
57.632 | 2.6061 | 24.9311 | 3.9006 | 0.5217 | 31.2586
57.878 | 2.6023 | 24.9313 | 3.8927 | 0.5353 | 31.2585
58.034 | 2.5998 | 24.931 | 3.8841 | 0.5504 | 31.2578
58.097 | 2.63 | 24.924 | 3.8248 | 15.0637 | 31.2521

## F3
DEPTH | TEMP | DENSITY | OXY | FLUORESCENCE | SALINITY
0.358 | 14.8575 | 21.2795 | 10.1505 | 9.4675 | 28.8676
0.472 | 14.8561 | 21.2822 | 10.1496 | 9.2506 | 28.8707
0.636 | 14.8542 | 21.2854 | 10.1438 | 9.0491 | 28.8743
0.79 | 14.8499 | 21.2916 | 10.1201 | 8.7116 | 28.8813
0.879 | 14.848 | 21.2943 | 10.1013 | 8.588 | 28.8842
0.959 | 14.8434 | 21.3031 | 10.0303 | 8.4724 | 28.8944
1.055 | 14.842 | 21.3072 | 10.0161 | 8.5766 | 28.8994
1.173 | 14.84 | 21.313 | 9.9964 | 8.7564 | 28.9064
1.285 | 14.8372 | 21.3208 | 9.9838 | 8.9844 | 28.9158
1.431 | 14.833 | 21.3321 | 9.9709 | 9.2297 | 28.9293
1.587 | 14.8269 | 21.3482 | 9.9523 | 9.4755 | 28.9486
1.744 | 14.8182 | 21.369 | 9.9261 | 9.7063 | 28.9733
1.896 | 14.8064 | 21.3932 | 9.8913 | 9.9198 | 29.0015
2.027 | 14.7924 | 21.4167 | 9.8376 | 10.1331 | 29.0284
2.149 | 14.7778 | 21.4362 | 9.7642 | 10.3728 | 29.0498
2.25 | 14.7632 | 21.4516 | 9.6837 | 10.6709 | 29.0659
2.35 | 14.7482 | 21.4648 | 9.5938 | 11.0527 | 29.0789
2.469 | 14.7335 | 21.4767 | 9.4985 | 11.5578 | 29.0904
2.61 | 14.7193 | 21.4876 | 9.4042 | 12.2299 | 29.1009
2.761 | 14.7048 | 21.4985 | 9.3075 | 13.0591 | 29.1111
2.944 | 14.6882 | 21.5107 | 9.2173 | 14.0012 | 29.1225
3.148 | 14.667 | 21.5261 | 9.1342 | 15.0063 | 29.1368
3.363 | 14.6387 | 21.5465 | 9.0661 | 16.0235 | 29.1557
3.595 | 14.6019 | 21.5727 | 8.9877 | 17.0281 | 29.18
3.812 | 14.5552 | 21.6051 | 8.9171 | 18.03 | 29.2097
4.006 | 14.4934 | 21.6467 | 8.8477 | 19.0383 | 29.2473
4.184 | 14.4128 | 21.6986 | 8.7813 | 20.03 | 29.2933
4.361 | 14.3168 | 21.7564 | 8.7205 | 20.9842 | 29.343
4.537 | 14.2114 | 21.8147 | 8.6715 | 21.8735 | 29.391
4.708 | 14.1012 | 21.8728 | 8.6206 | 22.6653 | 29.4375
4.89 | 13.9929 | 21.9321 | 8.5679 | 23.3589 | 29.4863
5.094 | 13.8945 | 21.9899 | 8.5148 | 23.9475 | 29.5358
5.294 | 13.8107 | 22.0404 | 8.4558 | 24.4395 | 29.5797
5.446 | 13.7418 | 22.0816 | 8.3949 | 24.8333 | 29.6153
5.573 | 13.6859 | 22.1153 | 8.3343 | 25.1 | 29.6447
5.706 | 13.6397 | 22.1444 | 8.267 | 25.274 | 29.6706
5.848 | 13.6002 | 22.1717 | 8.2035 | 25.3786 | 29.696
5.985 | 13.5654 | 22.1993 | 8.1457 | 25.4003 | 29.7228
6.135 | 13.5334 | 22.2262 | 8.0938 | 25.3462 | 29.7495
6.332 | 13.4213 | 22.2965 | 7.9269 | 24.4151 | 29.8122
6.458 | 13.3832 | 22.3097 | 7.8812 | 24.1488 | 29.8197
6.637 | 13.3299 | 22.328 | 7.8376 | 23.8279 | 29.8299
6.842 | 13.2607 | 22.3536 | 7.787 | 23.3647 | 29.8457
7.076 | 13.1816 | 22.3854 | 7.7297 | 22.744 | 29.8671
7.285 | 13.1024 | 22.4204 | 7.6851 | 22.0293 | 29.8926
7.471 | 13.0305 | 22.4539 | 7.6373 | 21.3079 | 29.9181
7.646 | 12.9679 | 22.483 | 7.5901 | 20.6341 | 29.9404
7.835 | 12.9135 | 22.5074 | 7.5409 | 19.982 | 29.9585
8.042 | 12.866 | 22.5278 | 7.4949 | 19.2633 | 29.9731
8.239 | 12.8251 | 22.5452 | 7.451 | 18.4004 | 29.9857
8.434 | 12.7897 | 22.5598 | 7.414 | 17.3928 | 29.9959
8.651 | 12.7561 | 22.572 | 7.3783 | 16.2866 | 30.0033
8.875 | 12.719 | 22.5832 | 7.3448 | 15.1301 | 30.0088
9.109 | 12.6732 | 22.596 | 7.3161 | 13.9864 | 30.0143
9.346 | 12.6146 | 22.613 | 7.2895 | 12.9232 | 30.0219
9.579 | 12.5413 | 22.636 | 7.2696 | 11.9734 | 30.0339
9.814 | 12.4571 | 22.6669 | 7.2694 | 11.1474 | 30.0536
10.055 | 12.3701 | 22.7031 | 7.2663 | 10.4442 | 30.0795
10.3 | 12.2858 | 22.7385 | 7.2546 | 9.8569 | 30.1051
10.544 | 12.2054 | 22.7699 | 7.2387 | 9.3645 | 30.1265
10.734 | 12.1267 | 22.7975 | 7.2269 | 8.9362 | 30.1436
10.912 | 12.0446 | 22.8232 | 7.2105 | 8.5528 | 30.1574
11.121 | 11.9544 | 22.8497 | 7.1938 | 8.1726 | 30.1705
11.337 | 11.8552 | 22.8803 | 7.1797 | 7.7679 | 30.1868
11.546 | 11.7517 | 22.9161 | 7.1648 | 7.3381 | 30.2091
11.77 | 11.649 | 22.9551 | 7.1489 | 6.8795 | 30.2357
12.011 | 11.548 | 22.9937 | 7.1402 | 6.401 | 30.2622
12.255 | 11.4461 | 23.0307 | 7.1319 | 5.9245 | 30.2868
12.49 | 11.3413 | 23.0675 | 7.1343 | 5.4773 | 30.3104
12.732 | 11.2335 | 23.1049 | 7.1399 | 5.0738 | 30.3343
12.963 | 11.1222 | 23.1426 | 7.1406 | 4.7129 | 30.3581
13.197 | 11.0048 | 23.1799 | 7.1331 | 4.3912 | 30.3799
13.419 | 10.8756 | 23.2163 | 7.128 | 4.0954 | 30.3984
13.651 | 10.7286 | 23.2534 | 7.125 | 3.805 | 30.414
13.877 | 10.5673 | 23.2967 | 7.1162 | 3.5168 | 30.4348
14.069 | 10.4071 | 23.3492 | 7.1117 | 3.2377 | 30.4679
14.267 | 10.2623 | 23.4034 | 7.1055 | 2.9766 | 30.5069
14.45 | 10.1381 | 23.4515 | 7.1014 | 2.7487 | 30.5426
14.675 | 10.0353 | 23.4931 | 7.1006 | 2.554 | 30.5744
14.872 | 9.9545 | 23.5283 | 7.1006 | 2.3804 | 30.6028
15.075 | 9.8933 | 23.5559 | 7.1046 | 2.2247 | 30.6256
15.248 | 9.8467 | 23.5758 | 7.1064 | 2.0854 | 30.6415
15.433 | 9.8083 | 23.5896 | 7.1006 | 1.9637 | 30.6513
15.625 | 9.7714 | 23.5993 | 7.0991 | 1.8638 | 30.6563
15.818 | 9.7283 | 23.6067 | 7.0974 | 1.7817 | 30.657
16.022 | 9.6701 | 23.6139 | 7.0953 | 1.7144 | 30.6543
16.235 | 9.5925 | 23.6254 | 7.0972 | 1.6643 | 30.6534
16.427 | 9.5022 | 23.6466 | 7.088 | 1.6312 | 30.6623
16.632 | 9.412 | 23.6755 | 7.0843 | 1.604 | 30.6814
16.86 | 9.3295 | 23.7046 | 7.0951 | 1.5672 | 30.7022
17.085 | 9.2551 | 23.7301 | 7.0915 | 1.5234 | 30.7201
17.307 | 9.1885 | 23.7526 | 7.0909 | 1.4881 | 30.7359
17.549 | 9.1286 | 23.773 | 7.0879 | 1.4637 | 30.7502
17.777 | 9.0712 | 23.7902 | 7.0833 | 1.4398 | 30.761
17.962 | 9.0099 | 23.805 | 7.0839 | 1.4112 | 30.768
18.169 | 8.9402 | 23.82 | 7.0841 | 1.3817 | 30.7737
18.379 | 8.8612 | 23.8376 | 7.0785 | 1.358 | 30.7811
18.598 | 8.7745 | 23.8586 | 7.073 | 1.339 | 30.7914
18.81 | 8.6852 | 23.8834 | 7.0636 | 1.3132 | 30.8061
19.024 | 8.6016 | 23.911 | 7.0622 | 1.2765 | 30.8256
19.244 | 8.5298 | 23.938 | 7.0651 | 1.2361 | 30.8466
19.477 | 8.4711 | 23.9611 | 7.0703 | 1.1994 | 30.8652
19.703 | 8.4232 | 23.979 | 7.0745 | 1.1705 | 30.8791
19.94 | 8.3819 | 23.9924 | 7.0849 | 1.1514 | 30.8886
20.172 | 8.3433 | 24.0029 | 7.09 | 1.139 | 30.8948
20.396 | 8.3039 | 24.0116 | 7.0946 | 1.1253 | 30.8987
20.624 | 8.2616 | 24.0201 | 7.0912 | 1.108 | 30.9018
20.829 | 8.2151 | 24.0297 | 7.0918 | 1.0936 | 30.9055
21.05 | 8.1631 | 24.0403 | 7.094 | 1.086 | 30.9096
21.271 | 8.1053 | 24.0527 | 7.0959 | 1.0784 | 30.9149
21.506 | 8.0416 | 24.0669 | 7.0955 | 1.0642 | 30.9215
21.715 | 7.9687 | 24.0808 | 7.1013 | 1.0439 | 30.9261
21.938 | 7.8837 | 24.0964 | 7.106 | 1.0175 | 30.9308
22.173 | 7.7907 | 24.1186 | 7.1155 | 0.9859 | 30.9427
22.399 | 7.6964 | 24.1452 | 7.1309 | 0.9539 | 30.96
22.639 | 7.6018 | 24.1712 | 7.146 | 0.9255 | 30.9767
22.864 | 7.5017 | 24.195 | 7.154 | 0.9003 | 30.9897
23.1 | 7.388 | 24.2176 | 7.1611 | 0.8762 | 30.9988
23.318 | 7.2567 | 24.2434 | 7.1646 | 0.8514 | 31.0094
23.513 | 7.1092 | 24.2755 | 7.1722 | 0.8259 | 31.0255
23.727 | 6.9509 | 24.3135 | 7.1768 | 0.803 | 31.0477
23.945 | 6.7925 | 24.3569 | 7.1922 | 0.782 | 31.077
24.152 | 6.6466 | 24.4033 | 7.2062 | 0.76 | 31.1125
24.349 | 6.5221 | 24.4477 | 7.2324 | 0.7405 | 31.149
24.541 | 6.4214 | 24.4858 | 7.285 | 0.7256 | 31.1815
24.749 | 6.3423 | 24.5164 | 7.3201 | 0.7145 | 31.208
24.964 | 6.281 | 24.5403 | 7.3218 | 0.7042 | 31.2287
25.17 | 6.2327 | 24.5582 | 7.3098 | 0.6888 | 31.244
25.38 | 6.1925 | 24.571 | 7.2832 | 0.6693 | 31.2541
25.588 | 6.1551 | 24.58 | 7.2354 | 0.6499 | 31.2598
25.789 | 6.1146 | 24.5857 | 7.1715 | 0.6328 | 31.2609
25.97 | 6.0649 | 24.5893 | 7.0917 | 0.6188 | 31.2578
26.163 | 6.005 | 24.5945 | 7.0155 | 0.6074 | 31.2553
26.353 | 5.9414 | 24.6052 | 6.933 | 0.6006 | 31.2594
26.527 | 5.8808 | 24.6191 | 6.8505 | 0.5979 | 31.268
26.73 | 5.8237 | 24.6309 | 6.7747 | 0.5953 | 31.2744
26.925 | 5.7648 | 24.6379 | 6.6986 | 0.5913 | 31.2746
27.129 | 5.6953 | 24.6397 | 6.6294 | 0.586 | 31.2667
27.333 | 5.6045 | 24.636 | 6.5615 | 0.5799 | 31.2488
27.531 | 5.4825 | 24.6291 | 6.499 | 0.5729 | 31.2226
27.758 | 5.3203 | 24.62 | 6.4466 | 0.5645 | 31.1883
27.988 | 5.1103 | 24.6087 | 6.3943 | 0.5565 | 31.1451
28.201 | 4.8646 | 24.612 | 6.3461 | 0.5525 | 31.1161
28.417 | 4.6199 | 24.6475 | 6.2984 | 0.5529 | 31.1291
28.617 | 4.4098 | 24.703 | 6.2547 | 0.5574 | 31.1724
28.835 | 4.2474 | 24.7575 | 6.2211 | 0.5636 | 31.2208
29.049 | 4.1302 | 24.8019 | 6.1822 | 0.5663 | 31.2625
29.252 | 4.0488 | 24.8339 | 6.1425 | 0.565 | 31.2929
29.462 | 3.9926 | 24.8547 | 6.103 | 0.5605 | 31.3124
29.665 | 3.9527 | 24.8674 | 6.0666 | 0.5532 | 31.3236
29.847 | 3.9233 | 24.8753 | 6.0302 | 0.541 | 31.3301
30.05 | 3.9009 | 24.8803 | 5.9937 | 0.5243 | 31.3337
30.249 | 3.8825 | 24.8828 | 5.9558 | 0.508 | 31.3347
30.448 | 3.8659 | 24.8838 | 5.9271 | 0.4949 | 31.334
30.628 | 3.8503 | 24.8844 | 5.8796 | 0.4854 | 31.333
30.836 | 3.8357 | 24.8848 | 5.8459 | 0.4793 | 31.3318
31.037 | 3.8211 | 24.8846 | 5.8163 | 0.4748 | 31.3298
31.226 | 3.8047 | 24.8834 | 5.7979 | 0.4726 | 31.3263
31.422 | 3.7851 | 24.8814 | 5.7756 | 0.4732 | 31.3215
31.583 | 3.7631 | 24.8803 | 5.7534 | 0.4745 | 31.3177
31.686 | 3.7414 | 24.8821 | 5.7351 | 0.4751 | 31.3174
31.768 | 3.7222 | 24.8853 | 5.7141 | 0.4758 | 31.3192
31.91 | 3.7046 | 24.8866 | 5.6964 | 0.4787 | 31.3188
32.066 | 3.6863 | 24.8862 | 5.6743 | 0.4839 | 31.3162
32.171 | 3.6682 | 24.8868 | 5.6522 | 0.49 | 31.315
32.236 | 3.6536 | 24.89 | 5.6303 | 0.4968 | 31.3172
32.298 | 3.6447 | 24.8938 | 5.6073 | 0.5067 | 31.321
32.451 | 3.6668 | 24.8936 | 5.4521 | 0.4967 | 31.3233
32.509 | 3.6627 | 24.8856 | 5.4287 | 0.4947 | 31.3128
32.609 | 3.6473 | 24.8771 | 5.409 | 0.494 | 31.3003
32.732 | 3.6225 | 24.8717 | 5.3901 | 0.4932 | 31.2907
32.881 | 3.594 | 24.8728 | 5.3719 | 0.4909 | 31.2889
33.034 | 3.5675 | 24.878 | 5.3514 | 0.4883 | 31.2924
33.172 | 3.5453 | 24.8834 | 5.3383 | 0.4878 | 31.2967
33.33 | 3.5273 | 24.8879 | 5.3189 | 0.4889 | 31.3004
33.502 | 3.5125 | 24.8911 | 5.2992 | 0.4897 | 31.3028
33.67 | 3.4993 | 24.8929 | 5.2772 | 0.4909 | 31.3036
33.816 | 3.4862 | 24.8936 | 5.2531 | 0.4939 | 31.303
33.993 | 3.4583 | 24.9047 | 5.1325 | 0.4751 | 31.3139
34.064 | 3.4577 | 24.9009 | 5.1105 | 0.4702 | 31.309
34.221 | 3.4506 | 24.8949 | 5.0892 | 0.4666 | 31.3007
34.453 | 3.4369 | 24.8902 | 5.072 | 0.4635 | 31.2932
34.715 | 3.4193 | 24.8886 | 5.0561 | 0.4617 | 31.2894
34.938 | 3.4007 | 24.8897 | 5.0393 | 0.4617 | 31.2886
35.188 | 3.3821 | 24.8912 | 5.0263 | 0.4635 | 31.2885
35.45 | 3.3632 | 24.8921 | 5.0121 | 0.4658 | 31.2876
35.698 | 3.3439 | 24.8932 | 5.0024 | 0.4675 | 31.2868
35.952 | 3.3256 | 24.8953 | 4.993 | 0.4694 | 31.2874
36.297 | 3.3786 | 24.8856 | 4.9306 | 0.8452 | 31.2811

## G2
DEPTH | TEMP | DENSITY | OXY | FLUORESCENCE | SALINITY
0.461 | 14.4799 | 21.5549 | 9.9946 | 21.1418 | 29.1246
0.617 | 14.4869 | 21.5505 | 9.9772 | 20.083 | 29.1207
0.765 | 14.4838 | 21.5522 | 9.9504 | 19.6141 | 29.1221
0.953 | 14.4773 | 21.556 | 9.9128 | 19.1728 | 29.1253
1.105 | 14.4682 | 21.5616 | 9.868 | 18.8679 | 29.1301
1.262 | 14.4587 | 21.568 | 9.8192 | 18.7 | 29.1359
1.453 | 14.451 | 21.5738 | 9.7678 | 18.6087 | 29.1414
1.655 | 14.4454 | 21.5782 | 9.7221 | 18.5749 | 29.1456
1.869 | 14.4413 | 21.5813 | 9.6868 | 18.626 | 29.1485
2.078 | 14.4376 | 21.5839 | 9.6516 | 18.787 | 29.151
2.277 | 14.4328 | 21.5874 | 9.6114 | 19.079 | 29.1542
2.485 | 14.4254 | 21.5929 | 9.5542 | 19.5134 | 29.1594
2.697 | 14.4134 | 21.6023 | 9.4841 | 20.0617 | 29.1684
2.892 | 14.3938 | 21.618 | 9.4018 | 20.6639 | 29.1836
3.122 | 14.3654 | 21.6434 | 9.3115 | 21.2378 | 29.2091
3.331 | 14.3302 | 21.6804 | 9.2274 | 21.7107 | 29.2479
3.519 | 14.2912 | 21.7245 | 9.1544 | 22.086 | 29.2949
3.658 | 14.252 | 21.7666 | 9.0842 | 22.3806 | 29.3392
3.753 | 14.2171 | 21.8015 | 9.0161 | 22.5637 | 29.3753
3.866 | 14.1892 | 21.8286 | 8.9707 | 22.6429 | 29.4032
3.988 | 14.1675 | 21.8496 | 8.92 | 22.7124 | 29.4248
4.117 | 14.1314 | 21.8826 | 8.8348 | 23.1718 | 29.4582
4.189 | 14.1081 | 21.9028 | 8.801 | 23.5913 | 29.4783
4.328 | 14.0747 | 21.9307 | 8.7708 | 24.1296 | 29.5057
4.51 | 14.0299 | 21.9651 | 8.7468 | 24.7528 | 29.5386
4.702 | 13.9785 | 22.0013 | 8.7237 | 25.3722 | 29.5722
4.887 | 13.9281 | 22.0355 | 8.6942 | 25.8972 | 29.6036
5.035 | 13.8847 | 22.0652 | 8.657 | 26.3085 | 29.6309
5.178 | 13.8244 | 22.1063 | 8.5649 | 26.7614 | 29.6686
5.25 | 13.803 | 22.1198 | 8.5159 | 26.7215 | 29.6806
5.385 | 13.7832 | 22.1313 | 8.4636 | 26.4667 | 29.6904
5.553 | 13.7634 | 22.1419 | 8.4146 | 25.9984 | 29.6991
5.731 | 13.7439 | 22.1522 | 8.372 | 25.4259 | 29.7073
5.882 | 13.7258 | 22.1619 | 8.3284 | 24.8585 | 29.7153
6.05 | 13.7099 | 22.1707 | 8.2826 | 24.3564 | 29.7226
6.225 | 13.6953 | 22.1786 | 8.2388 | 23.9601 | 29.7291
6.405 | 13.6806 | 22.1862 | 8.2003 | 23.6291 | 29.7351
6.59 | 13.6633 | 22.1949 | 8.1606 | 23.3197 | 29.742
6.785 | 13.641 | 22.206 | 8.121 | 23.0608 | 29.7507
6.989 | 13.6102 | 22.2212 | 8.0888 | 22.8259 | 29.7625
7.209 | 13.5678 | 22.2414 | 8.0593 | 22.5851 | 29.7779
7.44 | 13.5129 | 22.2683 | 8.0294 | 22.3615 | 29.7987
7.659 | 13.4502 | 22.3027 | 8.0045 | 22.1338 | 29.8275
7.878 | 13.389 | 22.3414 | 7.991 | 21.8806 | 29.8622
8.058 | 13.3367 | 22.3771 | 7.9758 | 21.5716 | 29.8952
8.229 | 13.2938 | 22.4058 | 7.9672 | 21.1537 | 29.9216
8.411 | 13.257 | 22.4283 | 7.9532 | 20.6391 | 29.9414
8.608 | 13.2224 | 22.447 | 7.936 | 20.0556 | 29.9569
8.809 | 13.186 | 22.4644 | 7.917 | 19.4184 | 29.9703
8.975 | 13.1441 | 22.4833 | 7.9039 | 18.7194 | 29.9844
9.111 | 13.0983 | 22.5048 | 7.8787 | 17.9295 | 30.0007
9.258 | 13.0543 | 22.5266 | 7.847 | 17.0647 | 30.0181
9.43 | 13.0155 | 22.5454 | 7.8306 | 16.1801 | 30.0327
9.628 | 12.9813 | 22.56 | 7.8166 | 15.3585 | 30.0432
9.82 | 12.9507 | 22.5718 | 7.7862 | 14.6563 | 30.0509
10 | 12.9223 | 22.5817 | 7.7455 | 14.0584 | 30.0567
10.141 | 12.893 | 22.5893 | 7.6926 | 13.5327 | 30.0593
10.257 | 12.8586 | 22.5958 | 7.6367 | 13.0356 | 30.0592
10.409 | 12.8175 | 22.6033 | 7.5833 | 12.5331 | 30.0588
10.588 | 12.7681 | 22.6125 | 7.5317 | 12.0739 | 30.0586
10.794 | 12.7058 | 22.6226 | 7.4833 | 11.6992 | 30.0564
10.991 | 12.625 | 22.6368 | 7.4394 | 11.3932 | 30.0552
11.182 | 12.5251 | 22.6604 | 7.4009 | 11.1656 | 30.0615
11.349 | 12.4123 | 22.6952 | 7.3694 | 11.0043 | 30.0794
11.463 | 12.2946 | 22.7384 | 7.3387 | 10.8473 | 30.1071
11.541 | 12.172 | 22.7844 | 7.315 | 10.6582 | 30.1373
11.656 | 12.0371 | 22.8329 | 7.2927 | 10.4377 | 30.1682
11.803 | 11.8892 | 22.8874 | 7.2751 | 10.2026 | 30.2038
11.963 | 11.732 | 22.9449 | 7.261 | 9.9512 | 30.2416
12.134 | 11.5608 | 22.9981 | 7.2491 | 9.6352 | 30.2709
12.327 | 11.3717 | 23.0495 | 7.2395 | 9.2246 | 30.2941
12.515 | 11.1753 | 23.1079 | 7.2306 | 8.7435 | 30.3252
12.692 | 10.9895 | 23.1725 | 7.2263 | 8.2176 | 30.3671
12.882 | 10.83 | 23.2367 | 7.2159 | 7.6568 | 30.4147
13.089 | 10.7052 | 23.2935 | 7.2114 | 7.0691 | 30.4605
13.311 | 10.6141 | 23.338 | 7.206 | 6.452 | 30.4979
13.544 | 10.5501 | 23.37 | 7.2019 | 5.8095 | 30.5252
13.774 | 10.5045 | 23.3919 | 7.1988 | 5.1629 | 30.5436
13.979 | 10.4701 | 23.4071 | 7.1993 | 4.5408 | 30.5558
14.177 | 10.4424 | 23.4189 | 7.2068 | 3.9779 | 30.565
14.389 | 10.4198 | 23.4286 | 7.213 | 3.4902 | 30.5726
14.608 | 10.4014 | 23.4366 | 7.2131 | 3.0789 | 30.579
14.832 | 10.3865 | 23.4429 | 7.2111 | 2.7496 | 30.5839
15.06 | 10.3738 | 23.4478 | 7.2079 | 2.5026 | 30.5875
15.26 | 10.3622 | 23.452 | 7.2058 | 2.3264 | 30.5904
15.462 | 10.3507 | 23.456 | 7.2143 | 2.1955 | 30.5931
15.686 | 10.3389 | 23.4599 | 7.2212 | 2.0968 | 30.5956
15.912 | 10.326 | 23.4636 | 7.2264 | 2.0308 | 30.5976
16.125 | 10.3113 | 23.4672 | 7.2334 | 1.9909 | 30.599
16.321 | 10.2948 | 23.471 | 7.2447 | 1.969 | 30.6005
16.537 | 10.277 | 23.4753 | 7.2601 | 1.9513 | 30.6022
16.746 | 10.2574 | 23.48 | 7.2747 | 1.9328 | 30.6041
16.964 | 10.2348 | 23.4847 | 7.2795 | 1.9178 | 30.6053
17.163 | 10.2064 | 23.4896 | 7.2733 | 1.9052 | 30.6057
17.354 | 10.1683 | 23.4953 | 7.2618 | 1.8946 | 30.605
17.558 | 10.1157 | 23.5027 | 7.2509 | 1.8851 | 30.6034
17.765 | 10.0454 | 23.5136 | 7.2441 | 1.8715 | 30.6028
17.981 | 9.9592 | 23.5313 | 7.2382 | 1.8563 | 30.6076
18.174 | 9.8646 | 23.5562 | 7.248 | 1.8505 | 30.6201
18.376 | 9.769 | 23.5851 | 7.228 | 1.8487 | 30.6374
18.585 | 9.6743 | 23.6131 | 7.2307 | 1.8423 | 30.6541
18.783 | 9.5754 | 23.638 | 7.2326 | 1.8259 | 30.666
19.006 | 9.4646 | 23.6608 | 7.2254 | 1.7917 | 30.673
19.227 | 9.337 | 23.6857 | 7.2216 | 1.7497 | 30.6794
19.454 | 9.1914 | 23.7155 | 7.2263 | 1.714 | 30.6889
19.676 | 9.0264 | 23.7509 | 7.2393 | 1.6876 | 30.7021
19.903 | 8.8405 | 23.792 | 7.2602 | 1.6661 | 30.7188
20.129 | 8.6337 | 23.839 | 7.2921 | 1.6342 | 30.7397
20.351 | 8.4136 | 23.8955 | 7.33 | 1.5811 | 30.7707
20.583 | 8.1992 | 23.9631 | 7.3774 | 1.5112 | 30.8176
20.822 | 8.0102 | 24.0344 | 7.4245 | 1.4259 | 30.8744
21.066 | 7.8553 | 24.0988 | 7.4745 | 1.3228 | 30.9289
21.29 | 7.7297 | 24.1502 | 7.5184 | 1.2066 | 30.9722
21.505 | 7.622 | 24.1888 | 7.5583 | 1.0876 | 31.0026
21.728 | 7.5228 | 24.2207 | 7.5967 | 0.9823 | 31.026
21.955 | 7.4285 | 24.2512 | 7.6333 | 0.9048 | 31.0486
22.171 | 7.3382 | 24.2823 | 7.6654 | 0.8478 | 31.0727
22.391 | 7.2509 | 24.3136 | 7.6984 | 0.7934 | 31.0978
22.606 | 7.1664 | 24.345 | 7.7303 | 0.7403 | 31.1235
22.824 | 7.087 | 24.3769 | 7.7632 | 0.6972 | 31.1508
23.023 | 7.0143 | 24.4083 | 7.7905 | 0.6658 | 31.1787
23.205 | 6.9478 | 24.4357 | 7.8195 | 0.6442 | 31.2024
23.394 | 6.8858 | 24.4583 | 7.8456 | 0.6276 | 31.221
23.584 | 6.8286 | 24.4777 | 7.8735 | 0.6121 | 31.2363
23.774 | 6.7781 | 24.4948 | 7.9007 | 0.5973 | 31.2499
23.913 | 6.7359 | 24.5098 | 7.9245 | 0.5788 | 31.262
24.061 | 6.702 | 24.5221 | 7.9421 | 0.5549 | 31.2721
24.219 | 6.6756 | 24.5321 | 7.9502 | 0.5328 | 31.2807
24.366 | 6.6555 | 24.5402 | 7.9618 | 0.5151 | 31.2877
24.537 | 6.6401 | 24.5466 | 7.9713 | 0.4989 | 31.2934
24.721 | 6.6276 | 24.5516 | 7.9791 | 0.4843 | 31.2977
24.912 | 6.6162 | 24.5555 | 7.9778 | 0.4708 | 31.3008
25.097 | 6.6048 | 24.5585 | 7.9748 | 0.4576 | 31.3028
25.282 | 6.5926 | 24.5614 | 7.9723 | 0.445 | 31.3045
25.488 | 6.5793 | 24.5642 | 7.9671 | 0.4355 | 31.3059
25.678 | 6.5645 | 24.5669 | 7.9597 | 0.432 | 31.307
25.872 | 6.5475 | 24.5694 | 7.9517 | 0.4334 | 31.3075
26.033 | 6.5272 | 24.5717 | 7.9385 | 0.4355 | 31.3072
26.165 | 6.5027 | 24.5735 | 7.9235 | 0.4355 | 31.3056
26.341 | 6.4724 | 24.5747 | 7.9097 | 0.4328 | 31.3023
26.532 | 6.4347 | 24.5746 | 7.8979 | 0.4281 | 31.2962
26.719 | 6.3895 | 24.5749 | 7.8802 | 0.426 | 31.2895
26.914 | 6.3403 | 24.5788 | 7.8662 | 0.4271 | 31.2868
27.117 | 6.2918 | 24.5879 | 7.8382 | 0.4258 | 31.2908
27.314 | 6.247 | 24.6003 | 7.8071 | 0.4216 | 31.2996
27.509 | 6.203 | 24.6101 | 7.7678 | 0.4185 | 31.3052
27.698 | 6.1524 | 24.6135 | 7.7245 | 0.4173 | 31.3018
27.887 | 6.0913 | 24.6143 | 7.6743 | 0.416 | 31.2935
28.054 | 6.0224 | 24.6187 | 7.6191 | 0.4132 | 31.2886
28.22 | 5.9523 | 24.628 | 7.5693 | 0.4086 | 31.2899
28.388 | 5.8855 | 24.6398 | 7.5182 | 0.4026 | 31.2949
28.559 | 5.8233 | 24.6511 | 7.4702 | 0.3965 | 31.3
28.725 | 5.7646 | 24.661 | 7.4219 | 0.392 | 31.3039
28.913 | 5.7075 | 24.669 | 7.3847 | 0.3902 | 31.3055
29.101 | 5.6494 | 24.675 | 7.3454 | 0.3907 | 31.3047
29.283 | 5.5876 | 24.6793 | 7.3166 | 0.3906 | 31.3012
29.46 | 5.5191 | 24.6818 | 7.2879 | 0.3891 | 31.2946
29.646 | 5.442 | 24.6831 | 7.2626 | 0.3874 | 31.2852
29.848 | 5.3579 | 24.687 | 7.2371 | 0.384 | 31.2782
30.027 | 5.2737 | 24.6973 | 7.2119 | 0.3768 | 31.2795
30.205 | 5.1979 | 24.713 | 7.1866 | 0.3658 | 31.2888
30.366 | 5.1353 | 24.73 | 7.1671 | 0.3529 | 31.3017
30.54 | 5.0858 | 24.7445 | 7.1408 | 0.3423 | 31.3132
30.73 | 5.0449 | 24.7541 | 7.1242 | 0.3364 | 31.3198
30.926 | 5.0072 | 24.7595 | 7.1034 | 0.3312 | 31.3215
31.1 | 4.9703 | 24.7637 | 7.081 | 0.324 | 31.3218
31.285 | 4.9351 | 24.7687 | 7.0594 | 0.3191 | 31.3234
31.478 | 4.9025 | 24.7739 | 7.0426 | 0.3191 | 31.3256
31.661 | 4.8723 | 24.7783 | 7.0179 | 0.322 | 31.3271
31.844 | 4.8436 | 24.7819 | 6.9957 | 0.3254 | 31.3278
32.031 | 4.8155 | 24.7845 | 6.971 | 0.3285 | 31.3274
32.229 | 4.7871 | 24.7865 | 6.9507 | 0.3326 | 31.3261
32.433 | 4.7575 | 24.7881 | 6.9273 | 0.3368 | 31.3242
32.634 | 4.7271 | 24.79 | 6.9034 | 0.3392 | 31.3226
32.807 | 4.698 | 24.7937 | 6.8828 | 0.3419 | 31.3235
32.933 | 4.6727 | 24.7987 | 6.8625 | 0.3433 | 31.3265
33.037 | 4.6515 | 24.8034 | 6.8389 | 0.3383 | 31.3297
33.17 | 4.6329 | 24.8061 | 6.8206 | 0.329 | 31.3307
33.307 | 4.6135 | 24.8062 | 6.8001 | 0.3215 | 31.3284
33.463 | 4.5906 | 24.8046 | 6.7807 | 0.3182 | 31.3234
33.642 | 4.5636 | 24.8034 | 6.7651 | 0.3186 | 31.3184
33.83 | 4.5343 | 24.8046 | 6.75 | 0.319 | 31.3162
34.031 | 4.505 | 24.8076 | 6.7296 | 0.3176 | 31.3162
34.228 | 4.4765 | 24.8108 | 6.7175 | 0.3162 | 31.3166
34.412 | 4.4489 | 24.8137 | 6.7016 | 0.3142 | 31.3168
34.593 | 4.4221 | 24.8166 | 6.6872 | 0.3131 | 31.3171
34.769 | 4.3967 | 24.82 | 6.673 | 0.3142 | 31.3181
34.952 | 4.3733 | 24.8238 | 6.6555 | 0.3159 | 31.32
35.126 | 4.3521 | 24.8273 | 6.6403 | 0.3188 | 31.3218
35.309 | 4.3321 | 24.8297 | 6.6265 | 0.3223 | 31.3223
35.478 | 4.3116 | 24.8308 | 6.6108 | 0.3219 | 31.3211
35.662 | 4.2898 | 24.8314 | 6.5955 | 0.3167 | 31.3191
35.857 | 4.2673 | 24.8329 | 6.5777 | 0.3101 | 31.3182
36.046 | 4.2455 | 24.8355 | 6.5635 | 0.3039 | 31.3188
36.231 | 4.2253 | 24.8384 | 6.55 | 0.2973 | 31.3199
36.401 | 4.2069 | 24.8408 | 6.534 | 0.2885 | 31.3208
36.586 | 4.1902 | 24.843 | 6.5198 | 0.2796 | 31.3215
36.771 | 4.175 | 24.8449 | 6.5021 | 0.2725 | 31.322
36.957 | 4.1607 | 24.8461 | 6.4879 | 0.2655 | 31.3218
37.15 | 4.1468 | 24.847 | 6.471 | 0.2588 | 31.3212
37.337 | 4.1337 | 24.8483 | 6.4597 | 0.2536 | 31.3213
37.54 | 4.1222 | 24.85 | 6.4473 | 0.2495 | 31.3219
37.758 | 4.1124 | 24.8516 | 6.4291 | 0.2463 | 31.3228
37.964 | 4.1042 | 24.8527 | 6.4143 | 0.2457 | 31.3232
38.179 | 4.0966 | 24.8534 | 6.4006 | 0.2475 | 31.3231
38.397 | 4.0888 | 24.8531 | 6.3898 | 0.2512 | 31.3219
38.618 | 4.0792 | 24.8519 | 6.3778 | 0.2564 | 31.3191
38.812 | 4.067 | 24.8504 | 6.3668 | 0.263 | 31.3158
39.013 | 4.0531 | 24.8502 | 6.3533 | 0.2682 | 31.3139
39.216 | 4.0393 | 24.8517 | 6.3426 | 0.269 | 31.3141
39.359 | 4.0265 | 24.8535 | 6.3323 | 0.2666 | 31.3148
39.508 | 4.0145 | 24.8547 | 6.3089 | 0.2635 | 31.3149
39.699 | 4.0026 | 24.8552 | 6.3007 | 0.2618 | 31.3141
39.884 | 3.9903 | 24.8556 | 6.2862 | 0.2601 | 31.3132
40.072 | 3.9779 | 24.8563 | 6.2711 | 0.2553 | 31.3126
40.278 | 3.9658 | 24.8574 | 6.2594 | 0.2494 | 31.3126
40.469 | 3.9543 | 24.8587 | 6.2455 | 0.2449 | 31.3128
40.659 | 3.9434 | 24.8597 | 6.2326 | 0.2424 | 31.3127
40.864 | 3.9326 | 24.8604 | 6.2181 | 0.2422 | 31.3123
41.071 | 3.9214 | 24.8608 | 6.2047 | 0.2435 | 31.3115
41.288 | 3.9094 | 24.8607 | 6.1933 | 0.2463 | 31.31
41.497 | 3.8959 | 24.8605 | 6.1798 | 0.2502 | 31.3081
41.699 | 3.8806 | 24.8602 | 6.1735 | 0.2531 | 31.3059
41.898 | 3.8635 | 24.8601 | 6.1657 | 0.2524 | 31.3038
42.11 | 3.8451 | 24.8605 | 6.1578 | 0.2488 | 31.3022
42.307 | 3.8263 | 24.8616 | 6.1569 | 0.2456 | 31.3014
42.513 | 3.8082 | 24.8636 | 6.1387 | 0.2447 | 31.3018
42.74 | 3.7917 | 24.866 | 6.131 | 0.2456 | 31.3029
42.939 | 3.7769 | 24.8683 | 6.1186 | 0.2466 | 31.304
43.126 | 3.7638 | 24.8703 | 6.1126 | 0.2458 | 31.305
43.313 | 3.7522 | 24.8721 | 6.1029 | 0.2442 | 31.306
43.509 | 3.7419 | 24.8736 | 6.091 | 0.2437 | 31.3066
43.699 | 3.7322 | 24.8745 | 6.0806 | 0.245 | 31.3067
43.883 | 3.7225 | 24.8748 | 6.0681 | 0.2471 | 31.306
44.087 | 3.7123 | 24.8748 | 6.0524 | 0.2477 | 31.3048
44.292 | 3.7014 | 24.8748 | 6.0381 | 0.2471 | 31.3035
44.471 | 3.6896 | 24.8748 | 6.0205 | 0.2475 | 31.3021
44.668 | 3.6764 | 24.8743 | 6.0049 | 0.25 | 31.3
44.877 | 3.6603 | 24.873 | 5.9905 | 0.2528 | 31.2966
45.091 | 3.6395 | 24.8707 | 5.9714 | 0.2528 | 31.2913
45.29 | 3.6134 | 24.8684 | 5.9534 | 0.25 | 31.2854
45.502 | 3.5836 | 24.868 | 5.938 | 0.2479 | 31.2816
45.72 | 3.5531 | 24.87 | 5.9211 | 0.2467 | 31.2807
45.93 | 3.5246 | 24.874 | 5.907 | 0.2439 | 31.2825
46.135 | 3.4995 | 24.8782 | 5.888 | 0.2411 | 31.285
46.347 | 3.4772 | 24.8816 | 5.8705 | 0.2403 | 31.2868
46.557 | 3.4568 | 24.8838 | 5.8545 | 0.2414 | 31.2873
46.738 | 3.4368 | 24.8847 | 5.8359 | 0.2434 | 31.2863
46.916 | 3.4167 | 24.8849 | 5.8189 | 0.2462 | 31.2843
47.075 | 3.3967 | 24.8854 | 5.7967 | 0.2484 | 31.2827
47.236 | 3.3775 | 24.8858 | 5.7702 | 0.249 | 31.2812
47.402 | 3.3594 | 24.8868 | 5.7462 | 0.25 | 31.2805
47.584 | 3.3421 | 24.8889 | 5.724 | 0.251 | 31.2812
47.745 | 3.325 | 24.891 | 5.7012 | 0.2495 | 31.2819
47.912 | 3.3076 | 24.8922 | 5.6746 | 0.2474 | 31.2816
48.096 | 3.2898 | 24.8931 | 5.6511 | 0.2471 | 31.2808
48.237 | 3.272 | 24.8944 | 5.6107 | 0.2474 | 31.2805
48.375 | 3.2545 | 24.896 | 5.5805 | 0.2462 | 31.2807
48.55 | 3.2367 | 24.8965 | 5.5523 | 0.2439 | 31.2794
48.722 | 3.2173 | 24.8961 | 5.5212 | 0.2423 | 31.2767
48.891 | 3.1966 | 24.8961 | 5.492 | 0.2408 | 31.2746
49.035 | 3.1758 | 24.8977 | 5.4564 | 0.2394 | 31.2743
49.163 | 3.1561 | 24.9001 | 5.4227 | 0.2383 | 31.2753
49.34 | 3.1377 | 24.9019 | 5.3889 | 0.2373 | 31.2756
49.548 | 3.1195 | 24.9026 | 5.3543 | 0.237 | 31.2746
49.766 | 3.1008 | 24.9028 | 5.3128 | 0.2372 | 31.2729
49.976 | 3.0818 | 24.9035 | 5.2799 | 0.2379 | 31.2718
50.177 | 3.0629 | 24.9046 | 5.2468 | 0.2389 | 31.2712
50.39 | 3.0438 | 24.9055 | 5.2105 | 0.2393 | 31.2704
50.602 | 3.024 | 24.9059 | 5.1742 | 0.2394 | 31.2688
50.795 | 3.0033 | 24.9063 | 5.1376 | 0.2404 | 31.2672
50.999 | 2.9822 | 24.9072 | 5.1039 | 0.2436 | 31.2661
51.213 | 2.9615 | 24.9086 | 5.0683 | 0.2479 | 31.2657
51.418 | 2.9418 | 24.9104 | 5.035 | 0.2507 | 31.266
51.609 | 2.9234 | 24.9123 | 4.9993 | 0.2527 | 31.2664
51.803 | 2.9059 | 24.9135 | 4.9654 | 0.2547 | 31.2662
52.021 | 2.8891 | 24.9145 | 4.9349 | 0.2556 | 31.2657
52.202 | 2.8735 | 24.9161 | 4.9018 | 0.255 | 31.2662
52.385 | 2.8596 | 24.9182 | 4.8693 | 0.2521 | 31.2675
52.601 | 2.8473 | 24.9197 | 4.8389 | 0.248 | 31.2681
52.795 | 2.8355 | 24.9204 | 4.8145 | 0.2445 | 31.2677
52.949 | 2.8236 | 24.9207 | 4.7862 | 0.2432 | 31.2669
53.119 | 2.8119 | 24.9212 | 4.7596 | 0.2445 | 31.2664
53.313 | 2.8008 | 24.9219 | 4.7369 | 0.2471 | 31.2662
53.457 | 2.7905 | 24.9228 | 4.7108 | 0.2488 | 31.2662
53.602 | 2.7809 | 24.9235 | 4.6903 | 0.25 | 31.2662
53.789 | 2.7715 | 24.9238 | 4.6697 | 0.2518 | 31.2657
53.944 | 2.7623 | 24.9241 | 4.6488 | 0.2542 | 31.2651
54.101 | 2.7533 | 24.9247 | 4.6263 | 0.2566 | 31.2649
54.278 | 2.745 | 24.9255 | 4.6058 | 0.2581 | 31.2651
54.443 | 2.7374 | 24.9262 | 4.5877 | 0.2595 | 31.2653
54.621 | 2.7303 | 24.927 | 4.5686 | 0.2617 | 31.2655
54.789 | 2.7236 | 24.9273 | 4.5478 | 0.2647 | 31.2653
54.958 | 2.717 | 24.9274 | 4.5278 | 0.2664 | 31.2648
55.129 | 2.7106 | 24.9276 | 4.5123 | 0.2656 | 31.2644
55.296 | 2.7042 | 24.9279 | 4.4929 | 0.2652 | 31.2642
55.485 | 2.6979 | 24.928 | 4.4684 | 0.2666 | 31.2636
55.675 | 2.6915 | 24.9278 | 4.4575 | 0.2688 | 31.2628
55.836 | 2.6847 | 24.9277 | 4.4411 | 0.2708 | 31.2619
56.022 | 2.6773 | 24.9273 | 4.423 | 0.2715 | 31.2608
56.229 | 2.6693 | 24.9269 | 4.4055 | 0.2709 | 31.2595
56.432 | 2.6608 | 24.927 | 4.39 | 0.2693 | 31.2588
56.636 | 2.6524 | 24.9274 | 4.3725 | 0.2665 | 31.2585
56.841 | 2.6443 | 24.9279 | 4.3552 | 0.2641 | 31.2583
57.051 | 2.6363 | 24.9283 | 4.3376 | 0.2637 | 31.258
57.252 | 2.6284 | 24.9285 | 4.3224 | 0.2654 | 31.2576
57.455 | 2.6204 | 24.9288 | 4.3003 | 0.2683 | 31.2572
57.64 | 2.6126 | 24.9292 | 4.2804 | 0.2708 | 31.2569
57.84 | 2.6052 | 24.9297 | 4.2632 | 0.2714 | 31.2567
58.024 | 2.5983 | 24.9302 | 4.2542 | 0.2699 | 31.2568
58.214 | 2.5919 | 24.9308 | 4.2306 | 0.267 | 31.2568
58.396 | 2.5858 | 24.9311 | 4.2086 | 0.2641 | 31.2567
58.581 | 2.5797 | 24.9313 | 4.1895 | 0.2614 | 31.2564
58.777 | 2.5734 | 24.9313 | 4.1727 | 0.2601 | 31.2557
58.978 | 2.5667 | 24.931 | 4.1504 | 0.2604 | 31.2547
59.179 | 2.5595 | 24.9308 | 4.127 | 0.2598 | 31.2538
59.391 | 2.5521 | 24.9309 | 4.1048 | 0.2575 | 31.2532
59.599 | 2.5448 | 24.9315 | 4.0781 | 0.2554 | 31.2532
59.786 | 2.5379 | 24.932 | 4.0561 | 0.2547 | 31.2532
59.952 | 2.5312 | 24.9322 | 4.0324 | 0.2554 | 31.2528
60.148 | 2.5246 | 24.9323 | 4.0111 | 0.2571 | 31.2523
60.351 | 2.5179 | 24.9324 | 3.9887 | 0.2588 | 31.2518
60.533 | 2.511 | 24.9325 | 3.969 | 0.2607 | 31.2512
60.718 | 2.5037 | 24.9323 | 3.9484 | 0.263 | 31.2503
60.927 | 2.4956 | 24.9319 | 3.9337 | 0.2648 | 31.249
61.109 | 2.4866 | 24.9315 | 3.9152 | 0.2653 | 31.2477
61.292 | 2.4768 | 24.9313 | 3.8984 | 0.2652 | 31.2465
61.495 | 2.4668 | 24.9314 | 3.8845 | 0.2658 | 31.2457
61.698 | 2.457 | 24.932 | 3.87 | 0.2675 | 31.2455
61.893 | 2.4478 | 24.9329 | 3.8502 | 0.2701 | 31.2458
62.09 | 2.4393 | 24.9338 | 3.8355 | 0.2722 | 31.2462
62.277 | 2.4316 | 24.9346 | 3.819 | 0.2722 | 31.2464
62.457 | 2.4246 | 24.9355 | 3.7992 | 0.2716 | 31.2468
62.647 | 2.4186 | 24.9364 | 3.785 | 0.2719 | 31.2475
62.844 | 2.4136 | 24.9372 | 3.7691 | 0.2721 | 31.248
63.012 | 2.4091 | 24.9376 | 3.7497 | 0.2721 | 31.2481
63.191 | 2.4045 | 24.9375 | 3.7353 | 0.2726 | 31.2475
63.384 | 2.3992 | 24.9369 | 3.7206 | 0.273 | 31.2463
63.569 | 2.3931 | 24.9363 | 3.7019 | 0.2721 | 31.245
63.766 | 2.3864 | 24.936 | 3.6834 | 0.2702 | 31.244
63.977 | 2.3795 | 24.9362 | 3.6617 | 0.2686 | 31.2436
64.17 | 2.373 | 24.9367 | 3.6439 | 0.2683 | 31.2435
64.35 | 2.3671 | 24.9373 | 3.6244 | 0.2698 | 31.2437
64.547 | 2.3619 | 24.9379 | 3.6061 | 0.2724 | 31.244
64.732 | 2.3573 | 24.9385 | 3.5869 | 0.275 | 31.2444
64.866 | 2.3533 | 24.939 | 3.5644 | 0.278 | 31.2446
65.016 | 2.3495 | 24.9392 | 3.5441 | 0.2825 | 31.2446
65.211 | 2.3457 | 24.9391 | 3.5219 | 0.2899 | 31.244
65.388 | 2.3415 | 24.9389 | 3.4898 | 0.2999 | 31.2434
65.561 | 2.3371 | 24.9387 | 3.4613 | 0.3103 | 31.2428
65.759 | 2.3324 | 24.9387 | 3.4221 | 0.3187 | 31.2423
65.94 | 2.3277 | 24.9388 | 3.3841 | 0.3253 | 31.2419
66.143 | 2.3229 | 24.9389 | 3.342 | 0.3324 | 31.2417
66.345 | 2.3182 | 24.9389 | 3.3043 | 0.3392 | 31.2412
66.54 | 2.3133 | 24.939 | 3.263 | 0.3418 | 31.2409
66.734 | 2.3084 | 24.939 | 3.2318 | 0.3382 | 31.2405
66.925 | 2.3031 | 24.939 | 3.1952 | 0.3305 | 31.2399
67.113 | 2.2973 | 24.9385 | 3.1569 | 0.3216 | 31.2389
67.297 | 2.2902 | 24.9378 | 3.1286 | 0.313 | 31.2373
67.494 | 2.2812 | 24.9366 | 3.1019 | 0.3069 | 31.235
67.678 | 2.2707 | 24.9355 | 3.0693 | 0.3036 | 31.2327
67.88 | 2.26 | 24.936 | 3.0427 | 0.3011 | 31.2323
68.086 | 2.2508 | 24.938 | 3.0163 | 0.299 | 31.234
68.291 | 2.2439 | 24.9402 | 2.9936 | 0.2978 | 31.2361
68.487 | 2.2392 | 24.9419 | 2.9704 | 0.298 | 31.2378
68.68 | 2.236 | 24.9429 | 2.9514 | 0.3004 | 31.2388
68.895 | 2.2336 | 24.9435 | 2.93 | 0.3042 | 31.2393
69.098 | 2.2318 | 24.9439 | 2.9111 | 0.3092 | 31.2396
69.304 | 2.2306 | 24.9441 | 2.8963 | 0.3163 | 31.2398
69.508 | 2.2298 | 24.9442 | 2.8818 | 0.3245 | 31.2399
69.693 | 2.2292 | 24.9443 | 2.868 | 0.3312 | 31.24
69.885 | 2.2289 | 24.9443 | 2.854 | 0.3357 | 31.2399
70.092 | 2.2287 | 24.9443 | 2.8413 | 0.3385 | 31.2399
70.297 | 2.2286 | 24.9443 | 2.8301 | 0.3397 | 31.2399
70.491 | 2.2286 | 24.9442 | 2.8196 | 0.3411 | 31.2398
70.684 | 2.2286 | 24.9442 | 2.81 | 0.3448 | 31.2397
70.884 | 2.2287 | 24.9441 | 2.7984 | 0.3497 | 31.2396
71.083 | 2.2289 | 24.9441 | 2.7957 | 0.3549 | 31.2396
71.239 | 2.2292 | 24.9441 | 2.7879 | 0.359 | 31.2396
71.483 | 2.2512 | 24.9418 | 2.6822 | 0.4174 | 31.2388

## H1
DEPTH | TEMP | DENSITY | OXY | FLUORESCENCE | SALINITY
0.492 | 13.6823 | 21.7517 | 9.1524 | 21.7716 | 29.1727
0.558 | 13.6769 | 21.7503 | 9.1729 | 21.3707 | 29.1695
0.668 | 13.6716 | 21.7495 | 9.1948 | 20.8082 | 29.1672
0.747 | 13.6676 | 21.7507 | 9.2146 | 20.0957 | 29.1677
0.828 | 13.6662 | 21.7535 | 9.2342 | 19.3991 | 29.171
0.942 | 13.6824 | 21.7675 | 9.2699 | 18.2006 | 29.1932
1.027 | 13.6963 | 21.7744 | 9.2627 | 17.9822 | 29.2057
1.19 | 13.718 | 21.7848 | 9.246 | 17.8595 | 29.2247
1.321 | 13.75 | 21.7986 | 9.2194 | 17.8176 | 29.2507
1.412 | 13.7907 | 21.8114 | 9.184 | 17.841 | 29.2778
1.515 | 13.8351 | 21.8198 | 9.1309 | 17.9254 | 29.3
1.652 | 13.8795 | 21.8249 | 9.0587 | 18.0678 | 29.318
1.819 | 13.9208 | 21.8271 | 8.9787 | 18.279 | 29.3316
1.98 | 13.9558 | 21.8262 | 8.8846 | 18.566 | 29.3394
2.145 | 13.9818 | 21.8243 | 8.7889 | 18.9277 | 29.3436
2.33 | 13.9973 | 21.823 | 8.6953 | 19.3565 | 29.346
2.53 | 14.0019 | 21.8239 | 8.6122 | 19.837 | 29.3484
2.73 | 13.9961 | 21.8287 | 8.541 | 20.3446 | 29.353
2.932 | 13.9795 | 21.8376 | 8.4803 | 20.8514 | 29.3603
3.153 | 13.95 | 21.8505 | 8.4269 | 21.3303 | 29.3694
3.363 | 13.9061 | 21.8687 | 8.376 | 21.7617 | 29.3816
3.567 | 13.8509 | 21.8937 | 8.3204 | 22.1466 | 29.3999
3.774 | 13.7892 | 21.9271 | 8.2644 | 22.4776 | 29.4273
3.983 | 13.7223 | 21.9695 | 8.2017 | 22.7417 | 29.4651
4.187 | 13.6483 | 22.0216 | 8.1384 | 22.9344 | 29.5137
4.377 | 13.5687 | 22.081 | 8.069 | 23.0462 | 29.5705
4.567 | 13.4915 | 22.1399 | 8.0041 | 23.0733 | 29.6272
4.775 | 13.4257 | 22.1904 | 7.9419 | 23.0213 | 29.6759
4.983 | 13.3748 | 22.2294 | 7.8811 | 22.9212 | 29.7137
5.179 | 13.3371 | 22.2585 | 7.8288 | 22.8136 | 29.7418
5.38 | 13.3088 | 22.2805 | 7.7813 | 22.7098 | 29.7632
5.588 | 13.2858 | 22.2987 | 7.7361 | 22.6328 | 29.7809
5.815 | 13.2636 | 22.3153 | 7.6998 | 22.5943 | 29.7969
6.047 | 13.2376 | 22.3308 | 7.6694 | 22.5586 | 29.8104
6.258 | 13.2021 | 22.3457 | 7.6349 | 22.4787 | 29.8208
6.462 | 13.1528 | 22.3624 | 7.6098 | 22.2988 | 29.8301
6.675 | 13.0908 | 22.3845 | 7.5863 | 21.9665 | 29.8433
6.876 | 13.0234 | 22.4123 | 7.5654 | 21.4835 | 29.8627
7.049 | 12.958 | 22.4428 | 7.5473 | 20.9005 | 29.8859
7.235 | 12.8986 | 22.4722 | 7.5303 | 20.2287 | 29.9093
7.42 | 12.8458 | 22.4986 | 7.5116 | 19.4528 | 29.9305
7.596 | 12.7991 | 22.5218 | 7.4939 | 18.5948 | 29.949
7.771 | 12.7591 | 22.5423 | 7.4728 | 17.6972 | 29.9657
7.945 | 12.7273 | 22.5594 | 7.4569 | 16.8003 | 29.9801
8.104 | 12.7036 | 22.5726 | 7.4353 | 15.9269 | 29.9914
8.23 | 12.6732 | 22.5892 | 7.3551 | 14.2477 | 30.0054
8.281 | 12.6619 | 22.5942 | 7.3094 | 13.4699 | 30.0091
8.339 | 12.6507 | 22.5984 | 7.2579 | 12.7652 | 30.0119
8.41 | 12.6382 | 22.6027 | 7.207 | 12.128 | 30.0144
8.51 | 12.623 | 22.6073 | 7.1576 | 11.5282 | 30.0167
8.658 | 12.604 | 22.6128 | 7.1186 | 10.9556 | 30.0192
8.821 | 12.5813 | 22.6195 | 7.086 | 10.4346 | 30.0223
9.04 | 12.5552 | 22.6272 | 7.0739 | 9.9978 | 30.026
9.307 | 12.5254 | 22.6357 | 7.0695 | 9.6392 | 30.0297
9.565 | 12.4905 | 22.6446 | 7.0563 | 9.321 | 30.0329
9.802 | 12.4489 | 22.6544 | 7.0443 | 9.0104 | 30.0355
10.048 | 12.4004 | 22.6662 | 7.0374 | 8.6833 | 30.0391
10.307 | 12.3463 | 22.6809 | 7.0273 | 8.331 | 30.0452
10.57 | 12.2859 | 22.6989 | 7.0123 | 7.9513 | 30.054
10.839 | 12.2154 | 22.7204 | 6.9975 | 7.5479 | 30.0651
11.076 | 12.1357 | 22.7477 | 6.975 | 7.1234 | 30.0815
11.281 | 12.0572 | 22.7817 | 6.9578 | 6.6781 | 30.1069
11.453 | 11.9906 | 22.816 | 6.947 | 6.2278 | 30.1355
11.618 | 11.9379 | 22.8443 | 6.9316 | 5.7869 | 30.1597
11.781 | 11.8947 | 22.8663 | 6.9197 | 5.3716 | 30.1779
11.932 | 11.8557 | 22.8843 | 6.9159 | 5.0054 | 30.1921
12.056 | 11.8152 | 22.9008 | 6.9113 | 4.6782 | 30.204
12.199 | 11.7659 | 22.9172 | 6.9037 | 4.3523 | 30.2138
12.373 | 11.6969 | 22.9358 | 6.8955 | 4.0147 | 30.2218
12.594 | 11.5961 | 22.9594 | 6.8896 | 3.6751 | 30.2291
12.831 | 11.4623 | 22.9926 | 6.8971 | 3.3554 | 30.2414
13.048 | 11.3125 | 23.0387 | 6.8991 | 3.0794 | 30.2669
13.273 | 11.1683 | 23.0917 | 6.9069 | 2.851 | 30.3028
13.503 | 11.0426 | 23.1425 | 6.9241 | 2.6486 | 30.3402
13.736 | 10.9408 | 23.1874 | 6.9499 | 2.4505 | 30.3756
13.962 | 10.8618 | 23.2251 | 6.9724 | 2.2705 | 30.4066
14.187 | 10.7986 | 23.2543 | 6.9934 | 2.1234 | 30.4303
14.418 | 10.7406 | 23.2762 | 7.0073 | 2.002 | 30.4459
14.644 | 10.677 | 23.2932 | 7.0147 | 1.8998 | 30.4539
14.882 | 10.6006 | 23.3094 | 7.0177 | 1.8129 | 30.4583
15.094 | 10.5108 | 23.3292 | 7.0139 | 1.739 | 30.4644
15.283 | 10.4101 | 23.3544 | 7.0214 | 1.6763 | 30.4753
15.47 | 10.3001 | 23.384 | 7.0299 | 1.6249 | 30.4899
15.66 | 10.1844 | 23.4179 | 7.0378 | 1.5842 | 30.5091
15.86 | 10.0718 | 23.4567 | 7.046 | 1.5432 | 30.5353
16.056 | 9.9715 | 23.4968 | 7.0473 | 1.4925 | 30.5659
16.275 | 9.887 | 23.5324 | 7.0517 | 1.4353 | 30.5941
16.494 | 9.8164 | 23.561 | 7.058 | 1.3761 | 30.6164
16.731 | 9.755 | 23.5835 | 7.0625 | 1.3121 | 30.6327
16.965 | 9.6957 | 23.6008 | 7.0594 | 1.2432 | 30.6427
17.19 | 9.6283 | 23.6136 | 7.0519 | 1.174 | 30.6455
17.431 | 9.5435 | 23.6259 | 7.041 | 1.1108 | 30.6441
17.665 | 9.4391 | 23.6445 | 7.0255 | 1.0613 | 30.6471
17.9 | 9.3217 | 23.6727 | 7.0057 | 1.0245 | 30.6597
18.15 | 9.2009 | 23.7075 | 6.9872 | 0.9978 | 30.6806
18.386 | 9.084 | 23.7449 | 6.9784 | 0.9826 | 30.7055
18.628 | 8.973 | 23.7809 | 6.9802 | 0.9746 | 30.73
18.873 | 8.863 | 23.8125 | 6.9862 | 0.9655 | 30.7493
19.107 | 8.7464 | 23.8419 | 6.9974 | 0.9522 | 30.7647
19.342 | 8.621 | 23.8741 | 7.0071 | 0.9357 | 30.7821
19.58 | 8.4863 | 23.9092 | 7.019 | 0.9163 | 30.8017
19.81 | 8.3419 | 23.9465 | 7.0197 | 0.8928 | 30.8226
20.033 | 8.1914 | 23.9881 | 7.0152 | 0.8643 | 30.8481
20.274 | 8.0394 | 24.0322 | 7.0085 | 0.8383 | 30.8769
20.51 | 7.8878 | 24.0757 | 6.9988 | 0.8193 | 30.9052
20.741 | 7.7402 | 24.1196 | 6.9913 | 0.8034 | 30.9351
20.981 | 7.6057 | 24.1659 | 6.9854 | 0.7857 | 30.9706
21.224 | 7.4914 | 24.2112 | 6.9782 | 0.7635 | 31.0085
21.444 | 7.3965 | 24.2499 | 6.9804 | 0.7384 | 31.0414
21.67 | 7.3144 | 24.2804 | 6.9916 | 0.7139 | 31.0662
21.893 | 7.2387 | 24.3049 | 7.0089 | 0.6928 | 31.0846
22.111 | 7.1646 | 24.3259 | 7.029 | 0.6746 | 31.099
22.34 | 7.0887 | 24.3445 | 7.0534 | 0.6562 | 31.1099
22.558 | 7.0105 | 24.3623 | 7.0854 | 0.6388 | 31.1196
22.773 | 6.9345 | 24.382 | 7.1211 | 0.6243 | 31.1321
22.996 | 6.8667 | 24.4037 | 7.1559 | 0.6088 | 31.1485
23.203 | 6.8103 | 24.4241 | 7.1942 | 0.5882 | 31.1652
23.405 | 6.7656 | 24.4421 | 7.2266 | 0.5677 | 31.1809
23.6 | 6.7322 | 24.4578 | 7.2606 | 0.5533 | 31.1954
23.808 | 6.7087 | 24.4709 | 7.2893 | 0.5421 | 31.2082
24.012 | 6.6923 | 24.4809 | 7.3166 | 0.5313 | 31.2183
24.22 | 6.6795 | 24.4877 | 7.3341 | 0.5237 | 31.2249
24.412 | 6.668 | 24.4925 | 7.3481 | 0.5196 | 31.2292
24.624 | 6.6574 | 24.4975 | 7.3586 | 0.5168 | 31.2338
24.83 | 6.6479 | 24.5025 | 7.3635 | 0.5161 | 31.2386
25.035 | 6.6384 | 24.5066 | 7.3619 | 0.5176 | 31.2423
25.246 | 6.6268 | 24.5095 | 7.3652 | 0.5182 | 31.2441
25.447 | 6.6108 | 24.511 | 7.3626 | 0.5156 | 31.2435
25.665 | 6.5885 | 24.5125 | 7.3618 | 0.5126 | 31.2418
25.854 | 6.5594 | 24.5153 | 7.3589 | 0.5118 | 31.2407
26.059 | 6.5232 | 24.5195 | 7.3546 | 0.5098 | 31.2402
26.253 | 6.48 | 24.5243 | 7.3473 | 0.5034 | 31.2395
26.453 | 6.4295 | 24.5298 | 7.3395 | 0.4941 | 31.2385
26.661 | 6.372 | 24.5366 | 7.3325 | 0.4845 | 31.2382
26.865 | 6.3101 | 24.546 | 7.3244 | 0.4769 | 31.2405
27.071 | 6.2482 | 24.5576 | 7.3147 | 0.4696 | 31.2457
27.295 | 6.1887 | 24.5696 | 7.3058 | 0.4627 | 31.2516
27.499 | 6.1329 | 24.5816 | 7.2966 | 0.4579 | 31.2584
27.71 | 6.0823 | 24.5944 | 7.2932 | 0.4537 | 31.267
27.926 | 6.0381 | 24.6065 | 7.2863 | 0.4512 | 31.2755
28.142 | 6 | 24.6168 | 7.281 | 0.4502 | 31.2828
28.351 | 5.9671 | 24.6251 | 7.2755 | 0.4498 | 31.2884
28.563 | 5.9382 | 24.6315 | 7.2693 | 0.4489 | 31.2922
28.786 | 5.912 | 24.6363 | 7.264 | 0.4454 | 31.2944
29.014 | 5.887 | 24.6401 | 7.2638 | 0.4407 | 31.2955
29.224 | 5.8622 | 24.6438 | 7.2597 | 0.4385 | 31.2965
29.442 | 5.8376 | 24.6476 | 7.253 | 0.4371 | 31.2976
29.663 | 5.8131 | 24.6517 | 7.2415 | 0.4296 | 31.2992
29.88 | 5.7887 | 24.6556 | 7.2307 | 0.4164 | 31.3005
30.096 | 5.7639 | 24.6593 | 7.2145 | 0.4032 | 31.3016
30.305 | 5.7385 | 24.663 | 7.2007 | 0.392 | 31.3025
30.521 | 5.712 | 24.6662 | 7.1757 | 0.3835 | 31.3026
30.736 | 5.6837 | 24.6692 | 7.1434 | 0.3798 | 31.3023
30.954 | 5.6539 | 24.6727 | 7.1168 | 0.3795 | 31.3025
31.159 | 5.6229 | 24.6767 | 7.0845 | 0.3794 | 31.303
31.371 | 5.5906 | 24.6805 | 7.0508 | 0.3792 | 31.3031
31.567 | 5.5563 | 24.6841 | 7.0137 | 0.3803 | 31.3027
31.748 | 5.5201 | 24.6878 | 6.9764 | 0.3835 | 31.3023
31.897 | 5.482 | 24.692 | 6.9425 | 0.3885 | 31.3021
32.053 | 5.4404 | 24.6954 | 6.9009 | 0.3944 | 31.3005
32.233 | 5.3917 | 24.6968 | 6.8698 | 0.3987 | 31.2954
32.395 | 5.333 | 24.6971 | 6.8323 | 0.3994 | 31.2875
32.54 | 5.2647 | 24.6994 | 6.7917 | 0.3994 | 31.2808
32.703 | 5.1914 | 24.7055 | 6.7434 | 0.3999 | 31.2785
32.882 | 5.1194 | 24.7164 | 6.6897 | 0.3978 | 31.2823
33.045 | 5.0518 | 24.7289 | 6.642 | 0.3924 | 31.2889
33.205 | 4.9861 | 24.7382 | 6.5919 | 0.3827 | 31.2917
33.359 | 4.9187 | 24.7445 | 6.542 | 0.3691 | 31.2906
33.491 | 4.8509 | 24.7527 | 6.4947 | 0.3563 | 31.292
33.618 | 4.7871 | 24.7641 | 6.4522 | 0.3474 | 31.2978
33.754 | 4.7274 | 24.7736 | 6.4183 | 0.3438 | 31.3019
33.89 | 4.6685 | 24.7783 | 6.3767 | 0.3467 | 31.3002
34.029 | 4.6088 | 24.7829 | 6.3348 | 0.3545 | 31.2983
34.138 | 4.5494 | 24.789 | 6.2975 | 0.3622 | 31.2984
34.24 | 4.4899 | 24.7942 | 6.2632 | 0.3666 | 31.2974
34.366 | 4.4286 | 24.7976 | 6.228 | 0.3692 | 31.2939
34.523 | 4.3644 | 24.8008 | 6.1965 | 0.3726 | 31.2898
34.686 | 4.2965 | 24.8041 | 6.1683 | 0.3743 | 31.2856
34.833 | 4.2262 | 24.8077 | 6.1391 | 0.3706 | 31.2815
34.987 | 4.1598 | 24.8162 | 6.1109 | 0.3634 | 31.284
35.138 | 4.104 | 24.8296 | 6.0816 | 0.356 | 31.2941
35.262 | 4.061 | 24.8426 | 6.0502 | 0.35 | 31.3053
35.372 | 4.0283 | 24.8517 | 6.0171 | 0.3469 | 31.3129
35.487 | 4.0012 | 24.8561 | 5.9863 | 0.347 | 31.3152
35.621 | 3.9762 | 24.8582 | 5.9508 | 0.3461 | 31.3147
35.787 | 3.951 | 24.8593 | 5.9197 | 0.3427 | 31.3132
35.963 | 3.9218 | 24.8577 | 5.8815 | 0.3389 | 31.3077
36.137 | 3.8849 | 24.8535 | 5.8531 | 0.3349 | 31.2981
36.301 | 3.8428 | 24.853 | 5.8211 | 0.3311 | 31.2925
36.463 | 3.8017 | 24.8584 | 5.7866 | 0.3281 | 31.2945
36.616 | 3.7636 | 24.8635 | 5.7562 | 0.3248 | 31.2966
36.73 | 3.727 | 24.8663 | 5.7252 | 0.3221 | 31.2959
36.825 | 3.6924 | 24.8697 | 5.6952 | 0.3218 | 31.2962
36.954 | 3.6618 | 24.8744 | 5.6663 | 0.3229 | 31.2986
37.125 | 3.636 | 24.8792 | 5.6364 | 0.3253 | 31.3017
37.31 | 3.6142 | 24.883 | 5.6076 | 0.3298 | 31.304
37.498 | 3.5952 | 24.8859 | 5.5769 | 0.3332 | 31.3055
37.704 | 3.5788 | 24.8884 | 5.5478 | 0.3332 | 31.3068
37.917 | 3.5647 | 24.8905 | 5.5161 | 0.3316 | 31.3078
38.122 | 3.5517 | 24.8915 | 5.4892 | 0.329 | 31.3077
38.34 | 3.5382 | 24.8913 | 5.4627 | 0.3252 | 31.3059
38.552 | 3.523 | 24.8902 | 5.439 | 0.3217 | 31.3028
38.777 | 3.5061 | 24.8896 | 5.4115 | 0.3198 | 31.3002
39.003 | 3.4888 | 24.8905 | 5.3883 | 0.321 | 31.2993
39.238 | 3.4726 | 24.892 | 5.3686 | 0.3263 | 31.2994
39.483 | 3.4574 | 24.8934 | 5.3477 | 0.3328 | 31.2996
39.711 | 3.4425 | 24.8941 | 5.3233 | 0.3365 | 31.2987
39.948 | 3.4267 | 24.8938 | 5.305 | 0.3384 | 31.2966
40.198 | 3.4097 | 24.8935 | 5.2852 | 0.3409 | 31.2944
40.438 | 3.3927 | 24.8947 | 5.2655 | 0.3437 | 31.294
40.675 | 3.3777 | 24.8972 | 5.2445 | 0.3456 | 31.2955
40.918 | 3.3654 | 24.8998 | 5.2274 | 0.3478 | 31.2975
41.158 | 3.3554 | 24.902 | 5.2058 | 0.3494 | 31.299
41.411 | 3.3474 | 24.9033 | 5.1881 | 0.3488 | 31.2999
41.658 | 3.3405 | 24.9042 | 5.1679 | 0.3478 | 31.3002
41.893 | 3.3343 | 24.9045 | 5.1478 | 0.3466 | 31.2999
42.116 | 3.3279 | 24.9044 | 5.1291 | 0.3425 | 31.2991
42.331 | 3.3207 | 24.9037 | 5.1085 | 0.3379 | 31.2974
42.559 | 3.312 | 24.9028 | 5.0959 | 0.336 | 31.2954
42.778 | 3.3022 | 24.9023 | 5.08 | 0.3375 | 31.2937
42.994 | 3.292 | 24.9026 | 5.0666 | 0.3416 | 31.293
43.208 | 3.2824 | 24.9036 | 5.0514 | 0.3442 | 31.2932
43.425 | 3.2737 | 24.9045 | 5.0361 | 0.343 | 31.2934
43.635 | 3.2656 | 24.9052 | 5.0236 | 0.3403 | 31.2933
43.843 | 3.2579 | 24.9057 | 5.0108 | 0.3384 | 31.2932
44.072 | 3.2511 | 24.9065 | 4.9949 | 0.3392 | 31.2935
44.278 | 3.2456 | 24.9076 | 4.9787 | 0.343 | 31.2943
44.487 | 3.2414 | 24.9086 | 4.9601 | 0.3464 | 31.2951
44.719 | 3.2382 | 24.9093 | 4.9459 | 0.3472 | 31.2956
44.92 | 3.2358 | 24.9096 | 4.9317 | 0.3487 | 31.2957
45.103 | 3.2337 | 24.9098 | 4.9237 | 0.3521 | 31.2957
45.302 | 3.2319 | 24.9095 | 4.9048 | 0.354 | 31.2952
45.495 | 3.2299 | 24.9092 | 4.8891 | 0.355 | 31.2946
45.706 | 3.2273 | 24.9086 | 4.8734 | 0.3577 | 31.2936
45.93 | 3.2239 | 24.9077 | 4.8629 | 0.3617 | 31.292
46.15 | 3.2192 | 24.9068 | 4.8509 | 0.3647 | 31.2904
46.364 | 3.2138 | 24.9063 | 4.8376 | 0.3635 | 31.2892
46.574 | 3.2084 | 24.9064 | 4.8259 | 0.3602 | 31.2888
46.785 | 3.2033 | 24.9066 | 4.8143 | 0.3578 | 31.2885
46.994 | 3.1987 | 24.9068 | 4.8012 | 0.3569 | 31.2883
47.193 | 3.195 | 24.9072 | 4.7915 | 0.3585 | 31.2884
47.408 | 3.1925 | 24.9074 | 4.7835 | 0.3632 | 31.2884
47.611 | 3.1912 | 24.9071 | 4.776 | 0.3708 | 31.2878
47.817 | 3.1909 | 24.9059 | 4.7684 | 0.3811 | 31.2863
48.038 | 3.1916 | 24.9033 | 4.7626 | 0.3961 | 31.2831
48.245 | 3.1932 | 24.8986 | 4.7548 | 0.4204 | 31.2773
48.407 | 3.1953 | 24.8902 | 4.747 | 0.4601 | 31.2671
48.506 | 3.2016 | 24.9009 | 4.7017 | 0.5891 | 31.2811

## H2
DEPTH | TEMP | DENSITY | OXY | FLUORESCENCE | SALINITY
0.44 | 13.8562 | 21.5778 | 9.4728 | 16.1216 | 28.9917
0.569 | 13.864 | 21.5986 | 9.4683 | 15.8369 | 29.0207
0.733 | 13.8789 | 21.6259 | 9.4622 | 15.5211 | 29.0598
0.869 | 13.8977 | 21.6509 | 9.4623 | 15.2242 | 29.0971
0.969 | 13.9162 | 21.6689 | 9.4524 | 15.0026 | 29.1252
1.053 | 13.9315 | 21.6784 | 9.4521 | 14.8709 | 29.1415
1.155 | 13.9441 | 21.6864 | 9.4429 | 14.8171 | 29.1551
1.283 | 13.9579 | 21.7026 | 9.4126 | 14.8322 | 29.1797
1.434 | 13.9745 | 21.7246 | 9.3746 | 14.9364 | 29.2124
1.591 | 13.9925 | 21.7453 | 9.317 | 15.1439 | 29.244
1.751 | 14.0093 | 21.7625 | 9.2359 | 15.4533 | 29.2707
1.89 | 14.0223 | 21.7743 | 9.1428 | 15.8599 | 29.2894
2.022 | 14.0302 | 21.7828 | 9.0426 | 16.3237 | 29.3024
2.195 | 14.0331 | 21.7922 | 8.9431 | 16.7852 | 29.3153
2.403 | 14.032 | 21.8031 | 8.8463 | 17.2194 | 29.3291
2.634 | 14.0278 | 21.8149 | 8.7548 | 17.6411 | 29.3433
2.887 | 14.0207 | 21.8277 | 8.6639 | 18.1011 | 29.3582
3.14 | 14.0094 | 21.8432 | 8.5751 | 18.673 | 29.3753
3.404 | 13.9916 | 21.8624 | 8.4881 | 19.3491 | 29.3955
3.656 | 13.9641 | 21.8856 | 8.4041 | 20.0632 | 29.4186
3.919 | 13.9226 | 21.9155 | 8.3217 | 20.7846 | 29.4465
4.158 | 13.8659 | 21.9541 | 8.2528 | 21.4723 | 29.482
4.379 | 13.7958 | 21.999 | 8.1886 | 22.0911 | 29.5222
4.595 | 13.7147 | 22.0462 | 8.1345 | 22.6308 | 29.5625
4.809 | 13.6267 | 22.0948 | 8.0895 | 23.0756 | 29.6031
5.034 | 13.5371 | 22.1425 | 8.0464 | 23.3994 | 29.642
5.268 | 13.4504 | 22.1859 | 8.0091 | 23.588 | 29.6763
5.515 | 13.3706 | 22.2261 | 7.9669 | 23.6315 | 29.7082
5.752 | 13.3006 | 22.2643 | 7.9223 | 23.4853 | 29.7401
5.985 | 13.2413 | 22.2994 | 7.8762 | 23.1324 | 29.7708
6.2 | 13.191 | 22.33 | 7.8259 | 22.5775 | 29.7978
6.424 | 13.1468 | 22.3564 | 7.7739 | 21.7988 | 29.8209
6.638 | 13.1069 | 22.3797 | 7.7207 | 20.8233 | 29.8411
6.858 | 13.0706 | 22.4008 | 7.6612 | 19.7687 | 29.8594
7.068 | 13.0378 | 22.42 | 7.609 | 18.7501 | 29.8761
7.288 | 13.0082 | 22.4371 | 7.5606 | 17.8084 | 29.8909
7.502 | 12.9812 | 22.4519 | 7.5193 | 16.9702 | 29.9033
7.698 | 12.9555 | 22.4645 | 7.4833 | 16.2867 | 29.9133
7.898 | 12.9284 | 22.4759 | 7.4526 | 15.7361 | 29.9214
8.109 | 12.8962 | 22.487 | 7.42 | 15.2145 | 29.9278
8.323 | 12.8546 | 22.4991 | 7.3815 | 14.6624 | 29.9333
8.555 | 12.8008 | 22.5147 | 7.3392 | 14.0692 | 29.9403
8.78 | 12.7356 | 22.535 | 7.2978 | 13.4092 | 29.9506
8.993 | 12.6618 | 22.5598 | 7.253 | 12.6658 | 29.9647
9.208 | 12.584 | 22.5879 | 7.2081 | 11.8663 | 29.9822
9.425 | 12.5057 | 22.6182 | 7.1712 | 11.0816 | 30.0024
9.643 | 12.4281 | 22.649 | 7.1365 | 10.3462 | 30.0236
9.86 | 12.3506 | 22.6799 | 7.1025 | 9.6164 | 30.045
10.074 | 12.2741 | 22.7114 | 7.0719 | 8.866 | 30.0673
10.291 | 12.1996 | 22.7428 | 7.0405 | 8.1108 | 30.0903
10.525 | 12.1253 | 22.7732 | 7.0121 | 7.3952 | 30.1119
10.744 | 12.0454 | 22.8027 | 6.9868 | 6.7521 | 30.1311
10.972 | 11.9525 | 22.8328 | 6.9601 | 6.1813 | 30.1483
11.198 | 11.8401 | 22.8667 | 6.9358 | 5.692 | 30.1658
11.411 | 11.7072 | 22.9061 | 6.9135 | 5.2791 | 30.1859
11.647 | 11.5589 | 22.9515 | 6.8879 | 4.9295 | 30.2104
11.865 | 11.4041 | 23.0025 | 6.8646 | 4.6309 | 30.241
12.089 | 11.2541 | 23.0566 | 6.8422 | 4.3621 | 30.2768
12.307 | 11.1172 | 23.1098 | 6.8186 | 4.1118 | 30.3148
12.52 | 10.9957 | 23.1579 | 6.7947 | 3.8642 | 30.3497
12.754 | 10.8881 | 23.1994 | 6.7748 | 3.5994 | 30.3794
12.979 | 10.7931 | 23.2357 | 6.7595 | 3.3147 | 30.4053
13.225 | 10.7093 | 23.2672 | 6.753 | 3.0242 | 30.4276
13.466 | 10.6338 | 23.2934 | 6.7449 | 2.7461 | 30.4449
13.691 | 10.5645 | 23.3158 | 6.7342 | 2.4924 | 30.4588
13.914 | 10.5026 | 23.3366 | 6.7245 | 2.2719 | 30.4721
14.149 | 10.4498 | 23.3555 | 6.7154 | 2.0852 | 30.4852
14.388 | 10.4061 | 23.3713 | 6.7179 | 1.9263 | 30.4962
14.618 | 10.3693 | 23.3837 | 6.7238 | 1.7935 | 30.5042
14.85 | 10.3356 | 23.3933 | 6.7355 | 1.6802 | 30.5093
15.084 | 10.3014 | 23.4013 | 6.7524 | 1.5794 | 30.5124
15.324 | 10.265 | 23.4098 | 6.7699 | 1.4916 | 30.5156
15.554 | 10.2279 | 23.4199 | 6.7858 | 1.4165 | 30.5208
15.779 | 10.193 | 23.4314 | 6.7994 | 1.3596 | 30.5282
15.963 | 10.1613 | 23.4425 | 6.8111 | 1.3208 | 30.5358
16.144 | 10.1311 | 23.4521 | 6.8326 | 1.287 | 30.5418
16.308 | 10.0991 | 23.4607 | 6.8569 | 1.2525 | 30.5462
16.424 | 10.0613 | 23.4698 | 6.8766 | 1.219 | 30.5499
16.552 | 10.0119 | 23.48 | 6.8949 | 1.1866 | 30.5528
16.724 | 9.9447 | 23.4934 | 6.9117 | 1.1535 | 30.556
16.898 | 9.8604 | 23.5136 | 6.9245 | 1.1205 | 30.5645
17.078 | 9.7684 | 23.5418 | 6.9375 | 1.09 | 30.5819
17.273 | 9.6793 | 23.5734 | 6.9421 | 1.0634 | 30.6043
17.474 | 9.5975 | 23.6037 | 6.9253 | 1.0447 | 30.6266
17.678 | 9.5229 | 23.6308 | 6.899 | 1.0336 | 30.6463
17.843 | 9.4546 | 23.6551 | 6.8689 | 1.0251 | 30.6637
17.987 | 9.3915 | 23.6768 | 6.8358 | 1.0165 | 30.6789
18.121 | 9.3318 | 23.6961 | 6.8019 | 1.0028 | 30.6917
18.256 | 9.2737 | 23.7134 | 6.7689 | 0.9795 | 30.7025
18.408 | 9.2155 | 23.7301 | 6.7457 | 0.9509 | 30.7123
18.575 | 9.1562 | 23.7466 | 6.7376 | 0.9252 | 30.7217
18.76 | 9.0931 | 23.7629 | 6.7398 | 0.9035 | 30.7304
18.963 | 9.0209 | 23.7787 | 6.7592 | 0.8828 | 30.7365
19.196 | 8.9341 | 23.7949 | 6.7826 | 0.8625 | 30.7404
19.428 | 8.8327 | 23.8149 | 6.8163 | 0.8429 | 30.7467
19.68 | 8.7219 | 23.8403 | 6.8382 | 0.822 | 30.758
19.927 | 8.6052 | 23.869 | 6.8731 | 0.7981 | 30.7726
20.184 | 8.4816 | 23.8997 | 6.9106 | 0.7748 | 30.7887
20.441 | 8.3475 | 23.932 | 6.9483 | 0.7566 | 30.8051
20.69 | 8.2018 | 23.9675 | 6.9877 | 0.7462 | 30.8238
20.93 | 8.051 | 24.0097 | 7.0269 | 0.7439 | 30.8502
21.173 | 7.9045 | 24.0575 | 7.0654 | 0.7438 | 30.885
21.421 | 7.7682 | 24.106 | 7.101 | 0.7422 | 30.9227
21.688 | 7.6439 | 24.1522 | 7.1321 | 0.7384 | 30.9598
21.934 | 7.532 | 24.1943 | 7.1619 | 0.7313 | 30.994
22.18 | 7.4305 | 24.2315 | 7.1952 | 0.7251 | 31.0238
22.366 | 7.3353 | 24.2635 | 7.2268 | 0.7218 | 31.0483
22.552 | 7.2414 | 24.2921 | 7.2581 | 0.7159 | 31.0689
22.767 | 7.1438 | 24.3192 | 7.2749 | 0.7047 | 31.0869
22.976 | 7.0368 | 24.3447 | 7.2946 | 0.688 | 31.1015
23.192 | 6.9195 | 24.3717 | 7.3039 | 0.6669 | 31.1164
23.424 | 6.8019 | 24.4051 | 7.3107 | 0.6451 | 31.1398
23.655 | 6.6966 | 24.4413 | 7.3178 | 0.6244 | 31.1687
23.876 | 6.6086 | 24.473 | 7.3167 | 0.6048 | 31.1948
24.102 | 6.5377 | 24.4988 | 7.3147 | 0.5892 | 31.2164
24.332 | 6.4831 | 24.5207 | 7.3112 | 0.5768 | 31.2354
24.552 | 6.4426 | 24.5383 | 7.3091 | 0.561 | 31.2515
24.776 | 6.4113 | 24.5505 | 7.3051 | 0.5408 | 31.262
25.013 | 6.3834 | 24.5575 | 7.3011 | 0.5212 | 31.2665
25.242 | 6.3542 | 24.5616 | 7.2986 | 0.506 | 31.2671
25.466 | 6.3211 | 24.5646 | 7.289 | 0.4949 | 31.2659
25.686 | 6.2831 | 24.5676 | 7.2785 | 0.4851 | 31.2637
25.92 | 6.2391 | 24.571 | 7.2729 | 0.4774 | 31.2613
26.159 | 6.1889 | 24.5756 | 7.2706 | 0.4739 | 31.2594
26.38 | 6.1346 | 24.5824 | 7.2642 | 0.4716 | 31.2596
26.61 | 6.0793 | 24.5918 | 7.2596 | 0.4649 | 31.2632
26.83 | 6.0259 | 24.6026 | 7.2631 | 0.4541 | 31.2687
27.062 | 5.9753 | 24.6134 | 7.2658 | 0.4433 | 31.2748
27.289 | 5.9268 | 24.6234 | 7.267 | 0.432 | 31.2802
27.513 | 5.8795 | 24.6324 | 7.2695 | 0.4192 | 31.2845
27.752 | 5.8332 | 24.6407 | 7.2683 | 0.4083 | 31.2883
27.969 | 5.7881 | 24.6486 | 7.2674 | 0.4019 | 31.2916
28.195 | 5.7438 | 24.6563 | 7.2629 | 0.3987 | 31.2948
28.425 | 5.7007 | 24.6639 | 7.2549 | 0.3956 | 31.2981
28.658 | 5.6595 | 24.6718 | 7.2462 | 0.391 | 31.3021
28.888 | 5.6213 | 24.6799 | 7.2345 | 0.3854 | 31.3069
29.135 | 5.5868 | 24.688 | 7.2245 | 0.3796 | 31.3121
29.361 | 5.5564 | 24.6956 | 7.2143 | 0.375 | 31.3173
29.584 | 5.5306 | 24.7026 | 7.2018 | 0.3731 | 31.3225
29.828 | 5.509 | 24.7084 | 7.1887 | 0.3709 | 31.3268
30.052 | 5.4901 | 24.7124 | 7.1772 | 0.3656 | 31.3291
30.286 | 5.4718 | 24.7145 | 7.1659 | 0.3594 | 31.3291
30.526 | 5.4518 | 24.7153 | 7.1555 | 0.3549 | 31.3273
30.76 | 5.4286 | 24.7152 | 7.154 | 0.3516 | 31.3239
31.005 | 5.4018 | 24.7155 | 7.1564 | 0.3479 | 31.3205
31.241 | 5.3733 | 24.718 | 7.1545 | 0.3452 | 31.3196
31.474 | 5.3463 | 24.7226 | 7.1514 | 0.3451 | 31.3215
31.694 | 5.3228 | 24.7278 | 7.1375 | 0.3455 | 31.3249
31.921 | 5.3035 | 24.7328 | 7.1277 | 0.3454 | 31.3285
32.151 | 5.2879 | 24.7368 | 7.1104 | 0.3464 | 31.3314
32.36 | 5.2747 | 24.7395 | 7.0865 | 0.3494 | 31.3329
32.587 | 5.2625 | 24.7409 | 7.0577 | 0.3534 | 31.333
32.806 | 5.2502 | 24.7416 | 7.0267 | 0.3539 | 31.3322
33.033 | 5.2369 | 24.7421 | 6.992 | 0.3498 | 31.331
33.241 | 5.2217 | 24.7424 | 6.9561 | 0.344 | 31.3292
33.466 | 5.2036 | 24.7422 | 6.9265 | 0.3385 | 31.3265
33.696 | 5.1819 | 24.742 | 6.8914 | 0.3361 | 31.3232
33.902 | 5.1561 | 24.7421 | 6.8589 | 0.3392 | 31.3197
34.121 | 5.1244 | 24.7414 | 6.8221 | 0.3464 | 31.3145
34.338 | 5.0831 | 24.7384 | 6.7811 | 0.3533 | 31.3051
34.562 | 5.0281 | 24.7334 | 6.7354 | 0.3578 | 31.2912
34.77 | 4.9587 | 24.7301 | 6.6898 | 0.3594 | 31.2777
34.992 | 4.8801 | 24.7329 | 6.6346 | 0.3573 | 31.2708
35.219 | 4.7995 | 24.7419 | 6.5753 | 0.3524 | 31.2715
35.401 | 4.7215 | 24.7533 | 6.5211 | 0.3464 | 31.2756
35.617 | 4.6458 | 24.7628 | 6.465 | 0.341 | 31.2778
35.84 | 4.5694 | 24.7695 | 6.408 | 0.3365 | 31.2763
36.059 | 4.4907 | 24.7755 | 6.3536 | 0.3304 | 31.2739
36.292 | 4.4101 | 24.7825 | 6.2957 | 0.3234 | 31.2726
36.522 | 4.3276 | 24.7893 | 6.2361 | 0.3191 | 31.2708
36.742 | 4.2429 | 24.7957 | 6.1759 | 0.3176 | 31.2683
36.959 | 4.1565 | 24.8018 | 6.117 | 0.3179 | 31.2655
37.181 | 4.069 | 24.808 | 6.0527 | 0.319 | 31.2627
37.399 | 3.9825 | 24.8157 | 5.9869 | 0.3198 | 31.262
37.607 | 3.9002 | 24.8254 | 5.9223 | 0.3182 | 31.2645
37.82 | 3.8258 | 24.8371 | 5.8599 | 0.3129 | 31.2706
38.042 | 3.763 | 24.8507 | 5.7967 | 0.3054 | 31.2804
38.26 | 3.7126 | 24.8634 | 5.7365 | 0.2982 | 31.2906
38.506 | 3.672 | 24.8727 | 5.6772 | 0.2936 | 31.2975
38.729 | 3.6366 | 24.8777 | 5.6192 | 0.2927 | 31.2999
38.961 | 3.6019 | 24.8791 | 5.5613 | 0.2943 | 31.2977
39.194 | 3.5646 | 24.8785 | 5.5029 | 0.2983 | 31.2928
39.429 | 3.5233 | 24.8776 | 5.4485 | 0.3044 | 31.287
39.676 | 3.4788 | 24.8778 | 5.3949 | 0.3108 | 31.2822
39.913 | 3.4334 | 24.8801 | 5.3437 | 0.3173 | 31.2801
40.151 | 3.3899 | 24.8843 | 5.2926 | 0.3242 | 31.2807
40.365 | 3.3505 | 24.89 | 5.2488 | 0.3302 | 31.2835
40.539 | 3.3166 | 24.8961 | 5.2048 | 0.3342 | 31.2875
40.711 | 3.2878 | 24.9012 | 5.1668 | 0.3358 | 31.2907
40.922 | 3.2619 | 24.904 | 5.1192 | 0.3349 | 31.2915
41.123 | 3.236 | 24.9044 | 5.0868 | 0.3336 | 31.2892
41.307 | 3.2084 | 24.9041 | 5.0581 | 0.3326 | 31.2859
41.507 | 3.1805 | 24.9054 | 5.0263 | 0.3328 | 31.2846
41.69 | 3.1545 | 24.9083 | 4.9978 | 0.3349 | 31.2854
41.892 | 3.1315 | 24.9117 | 4.9697 | 0.3376 | 31.2873
42.093 | 3.1127 | 24.9154 | 4.9476 | 0.3397 | 31.29
42.291 | 3.0985 | 24.9192 | 4.9236 | 0.3426 | 31.2933
42.506 | 3.0884 | 24.9222 | 4.9037 | 0.3457 | 31.296
42.713 | 3.0814 | 24.9241 | 4.8823 | 0.3459 | 31.2976
42.936 | 3.0764 | 24.9252 | 4.8646 | 0.3432 | 31.2985
43.159 | 3.0725 | 24.9255 | 4.8473 | 0.3403 | 31.2984
43.377 | 3.0688 | 24.9249 | 4.8299 | 0.3381 | 31.2973
43.588 | 3.0646 | 24.9242 | 4.8204 | 0.3382 | 31.296
43.805 | 3.0607 | 24.9242 | 4.8027 | 0.3407 | 31.2956
43.996 | 3.0579 | 24.925 | 4.7895 | 0.3428 | 31.2963
44.213 | 3.0572 | 24.9262 | 4.7772 | 0.3446 | 31.2978
44.416 | 3.0592 | 24.9277 | 4.765 | 0.347 | 31.2998
44.667 | 3.0675 | 24.8963 | 4.5583 | 7.6727 | 31.2613

## H3
DEPTH | TEMP | DENSITY | OXY | FLUORESCENCE | SALINITY
0.456 | 14.097 | 21.7831 | 9.5354 | 21.0272 | 29.3201
0.57 | 14.0972 | 21.7842 | 9.54 | 20.8614 | 29.3216
0.676 | 14.0973 | 21.7869 | 9.5526 | 20.1226 | 29.3252
0.744 | 14.0974 | 21.7873 | 9.5575 | 19.736 | 29.3258
0.886 | 14.0977 | 21.7871 | 9.5611 | 19.4048 | 29.3255
1.012 | 14.0984 | 21.786 | 9.5628 | 19.1483 | 29.3243
1.148 | 14.0998 | 21.7838 | 9.5638 | 19.0099 | 29.3218
1.321 | 14.1027 | 21.7795 | 9.5655 | 18.9773 | 29.317
1.477 | 14.1069 | 21.7739 | 9.5668 | 19.0078 | 29.3108
1.589 | 14.1174 | 21.762 | 9.5807 | 19.2359 | 29.2981
1.66 | 14.1199 | 21.7589 | 9.5832 | 19.3603 | 29.2947
1.75 | 14.1224 | 21.7551 | 9.5858 | 19.4785 | 29.2905
1.849 | 14.1252 | 21.7507 | 9.5868 | 19.5667 | 29.2855
1.964 | 14.1279 | 21.7468 | 9.5836 | 19.6108 | 29.281
2.095 | 14.1305 | 21.744 | 9.5655 | 19.6117 | 29.2781
2.232 | 14.1328 | 21.7424 | 9.5351 | 19.6023 | 29.2767
2.382 | 14.1344 | 21.7414 | 9.4959 | 19.5999 | 29.2758
2.535 | 14.135 | 21.7405 | 9.4491 | 19.6089 | 29.2747
2.71 | 14.1349 | 21.7404 | 9.4023 | 19.6149 | 29.2745
2.881 | 14.1344 | 21.7438 | 9.3438 | 19.5811 | 29.2789
3.03 | 14.1338 | 21.751 | 9.2794 | 19.4866 | 29.288
3.187 | 14.1325 | 21.7586 | 9.2005 | 19.3469 | 29.2976
3.358 | 14.1297 | 21.765 | 9.1155 | 19.1828 | 29.3051
3.528 | 14.1236 | 21.7714 | 9.0231 | 19.0254 | 29.3118
3.708 | 14.1126 | 21.78 | 8.9261 | 18.9168 | 29.3201
3.892 | 14.0956 | 21.7926 | 8.8358 | 18.8517 | 29.3321
4.074 | 14.0734 | 21.8135 | 8.7511 | 18.8236 | 29.3534
4.257 | 14.0476 | 21.843 | 8.6798 | 18.8561 | 29.3849
4.434 | 14.0167 | 21.8746 | 8.6135 | 18.9525 | 29.4179
4.59 | 13.9772 | 21.9066 | 8.5449 | 19.0814 | 29.4491
4.709 | 13.9287 | 21.9422 | 8.4878 | 19.2127 | 29.4827
4.792 | 13.8752 | 21.9808 | 8.4338 | 19.3457 | 29.519
4.875 | 13.8203 | 22.0187 | 8.3837 | 19.5062 | 29.5539
4.999 | 13.7636 | 22.0533 | 8.3394 | 19.7516 | 29.5842
5.159 | 13.702 | 22.0853 | 8.3009 | 20.1098 | 29.6099
5.326 | 13.632 | 22.1168 | 8.2615 | 20.5529 | 29.6328
5.501 | 13.5555 | 22.1502 | 8.2298 | 21.0438 | 29.6567
5.681 | 13.4816 | 22.1862 | 8.2013 | 21.5546 | 29.6846
5.873 | 13.4196 | 22.221 | 8.172 | 22.0196 | 29.714
6.072 | 13.3728 | 22.2503 | 8.1495 | 22.3064 | 29.7401
6.278 | 13.3394 | 22.2729 | 8.1283 | 22.3399 | 29.761
6.489 | 13.3153 | 22.2901 | 8.1203 | 22.1438 | 29.7771
6.708 | 13.2968 | 22.3023 | 8.1153 | 21.7328 | 29.7883
6.939 | 13.2808 | 22.3105 | 8.1084 | 21.1342 | 29.7949
7.181 | 13.2651 | 22.3161 | 8.0979 | 20.4557 | 29.7983
7.408 | 13.2496 | 22.3207 | 8.0703 | 19.7909 | 29.8003
7.571 | 13.2353 | 22.3257 | 8.0275 | 19.1709 | 29.8032
7.728 | 13.2233 | 22.3308 | 7.9709 | 18.6326 | 29.8068
7.917 | 13.2133 | 22.3353 | 7.9028 | 18.183 | 29.8101
8.141 | 13.2044 | 22.3392 | 7.838 | 17.7848 | 29.813
8.374 | 13.1956 | 22.3431 | 7.7754 | 17.4245 | 29.8157
8.565 | 13.1866 | 22.3472 | 7.7054 | 17.0896 | 29.8189
8.707 | 13.1773 | 22.3514 | 7.6332 | 16.7931 | 29.822
8.809 | 13.1665 | 22.356 | 7.566 | 16.5605 | 29.8252
8.904 | 13.1523 | 22.3613 | 7.5025 | 16.3628 | 29.8286
9.026 | 13.1315 | 22.3686 | 7.4376 | 16.1601 | 29.8328
9.204 | 13.0986 | 22.3796 | 7.3617 | 15.935 | 29.8388
9.419 | 13.0458 | 22.3971 | 7.2895 | 15.7026 | 29.8484
9.631 | 12.9636 | 22.4246 | 7.2152 | 15.4553 | 29.8637
9.866 | 12.8469 | 22.4656 | 7.154 | 15.1644 | 29.888
10.096 | 12.7001 | 22.5211 | 7.0998 | 14.8327 | 29.9239
10.318 | 12.5343 | 22.5867 | 7.0507 | 14.4834 | 29.9686
10.556 | 12.3623 | 22.657 | 7.0095 | 14.1263 | 30.0181
10.807 | 12.195 | 22.7259 | 6.9772 | 13.7385 | 30.0674
11.056 | 12.0372 | 22.7884 | 6.9613 | 13.2529 | 30.1107
11.297 | 11.887 | 22.8435 | 6.9476 | 12.5558 | 30.1467
11.547 | 11.7375 | 22.893 | 6.9402 | 11.6227 | 30.176
11.794 | 11.5826 | 22.9417 | 6.9322 | 10.52 | 30.2032
12.011 | 11.4246 | 22.9944 | 6.9209 | 9.3105 | 30.2352
12.228 | 11.2699 | 23.0499 | 6.9053 | 8.096 | 30.2718
12.446 | 11.1187 | 23.1034 | 6.8843 | 6.972 | 30.3069
12.676 | 10.968 | 23.1537 | 6.8703 | 5.9794 | 30.3382
12.892 | 10.8235 | 23.2044 | 6.8512 | 5.126 | 30.3716
13.048 | 10.7003 | 23.257 | 6.8244 | 4.3953 | 30.4124
13.193 | 10.6086 | 23.3042 | 6.8006 | 3.7763 | 30.4534
13.358 | 10.5461 | 23.3389 | 6.7778 | 3.2723 | 30.4845
13.56 | 10.4998 | 23.3613 | 6.7512 | 2.8689 | 30.5034
13.759 | 10.4559 | 23.3765 | 6.7196 | 2.5421 | 30.5134
13.942 | 10.4078 | 23.3898 | 6.693 | 2.2842 | 30.5203
14.143 | 10.3538 | 23.4032 | 6.6622 | 2.0829 | 30.526
14.376 | 10.2911 | 23.4166 | 6.6399 | 1.9219 | 30.53
14.568 | 10.2171 | 23.431 | 6.6144 | 1.7973 | 30.5328
14.762 | 10.1314 | 23.4483 | 6.5959 | 1.7045 | 30.537
14.971 | 10.0362 | 23.4689 | 6.5761 | 1.6362 | 30.5436
15.193 | 9.9368 | 23.4931 | 6.5621 | 1.5872 | 30.554
15.394 | 9.8417 | 23.5207 | 6.5495 | 1.5508 | 30.5699
15.588 | 9.759 | 23.5499 | 6.5458 | 1.5192 | 30.5903
15.799 | 9.6915 | 23.5767 | 6.5396 | 1.4839 | 30.611
16.029 | 9.6353 | 23.5975 | 6.5343 | 1.4426 | 30.6263
16.25 | 9.5838 | 23.6124 | 6.5297 | 1.392 | 30.6349
16.479 | 9.5342 | 23.6262 | 6.5266 | 1.3287 | 30.6427
16.709 | 9.4865 | 23.6399 | 6.5261 | 1.2631 | 30.6507
16.943 | 9.4402 | 23.6527 | 6.5362 | 1.2063 | 30.6578
17.169 | 9.3977 | 23.6663 | 6.5468 | 1.1553 | 30.6667
17.394 | 9.3611 | 23.6801 | 6.5538 | 1.1058 | 30.6771
17.624 | 9.3304 | 23.6916 | 6.5507 | 1.0627 | 30.6857
17.825 | 9.3037 | 23.701 | 6.546 | 1.0312 | 30.6925
18.047 | 9.2796 | 23.7087 | 6.5502 | 1.0103 | 30.6976
18.269 | 9.256 | 23.7154 | 6.5503 | 0.9936 | 30.7015
18.49 | 9.2306 | 23.7215 | 6.5488 | 0.9753 | 30.7043
18.716 | 9.2007 | 23.7278 | 6.5596 | 0.9549 | 30.7065
18.934 | 9.1636 | 23.7355 | 6.5597 | 0.9351 | 30.7091
19.162 | 9.1153 | 23.7453 | 6.5597 | 0.9199 | 30.7122
19.389 | 9.051 | 23.7573 | 6.5634 | 0.909 | 30.7149
19.624 | 8.9691 | 23.774 | 6.5659 | 0.8962 | 30.7205
19.849 | 8.8778 | 23.7985 | 6.5695 | 0.881 | 30.7342
20.066 | 8.7891 | 23.8289 | 6.5683 | 0.8694 | 30.7561
20.294 | 8.7093 | 23.8586 | 6.567 | 0.8662 | 30.779
20.512 | 8.6374 | 23.8841 | 6.5716 | 0.8747 | 30.7979
20.731 | 8.5707 | 23.9061 | 6.5758 | 0.8989 | 30.8135
20.897 | 8.5112 | 23.9273 | 6.5751 | 0.9362 | 30.8295
21 | 8.7494 | 23.877 | 6.5042 | 1.4278 | 30.8101

## HP1
DEPTH | TEMP | DENSITY | OXY | FLUORESCENCE | SALINITY
0.349 | 15.4529 | 22.3311 | 8.5833 | 2.6766 | 30.3989
0.409 | 15.4487 | 22.3326 | 8.5942 | 2.654 | 30.3997
0.539 | 15.4459 | 22.3343 | 8.6048 | 2.634 | 30.4011
0.658 | 15.4463 | 22.3362 | 8.6291 | 2.629 | 30.4037
0.78 | 15.4492 | 22.3362 | 8.6372 | 2.6379 | 30.4045
0.955 | 15.4538 | 22.3359 | 8.645 | 2.6481 | 30.4053
1.122 | 15.4588 | 22.3344 | 8.6465 | 2.6611 | 30.4048
1.293 | 15.4617 | 22.3319 | 8.6465 | 2.6724 | 30.4024
1.472 | 15.4602 | 22.3298 | 8.65 | 2.6806 | 30.3992
1.672 | 15.4532 | 22.3293 | 8.6559 | 2.6905 | 30.3967
1.861 | 15.4402 | 22.3308 | 8.6588 | 2.7031 | 30.395
2.056 | 15.4208 | 22.3344 | 8.6608 | 2.7196 | 30.3942
2.257 | 15.3945 | 22.3401 | 8.6625 | 2.7385 | 30.3942
2.456 | 15.3617 | 22.3481 | 8.6618 | 2.7514 | 30.3954
2.663 | 15.325 | 22.3591 | 8.6628 | 2.7574 | 30.3995
2.887 | 15.2891 | 22.3724 | 8.663 | 2.7583 | 30.4068
3.123 | 15.2578 | 22.3857 | 8.6638 | 2.753 | 30.4153
3.358 | 15.2326 | 22.3972 | 8.6629 | 2.7544 | 30.4232
3.574 | 15.2132 | 22.4064 | 8.6607 | 2.7772 | 30.4298
3.755 | 15.1989 | 22.4136 | 8.6577 | 2.8189 | 30.4352
3.943 | 15.1883 | 22.4188 | 8.6564 | 2.8721 | 30.4391
4.149 | 15.1798 | 22.4224 | 8.6529 | 2.9346 | 30.4413
4.347 | 15.172 | 22.4251 | 8.6496 | 3.0084 | 30.4427
4.551 | 15.1645 | 22.4278 | 8.6472 | 3.0938 | 30.4442
4.775 | 15.1577 | 22.4306 | 8.6449 | 3.1879 | 30.4458
5.014 | 15.1518 | 22.4329 | 8.6411 | 3.2879 | 30.4472
5.231 | 15.1465 | 22.4349 | 8.642 | 3.3957 | 30.4483
5.425 | 15.1416 | 22.4369 | 8.6485 | 3.5117 | 30.4496
5.62 | 15.1373 | 22.4387 | 8.6537 | 3.6305 | 30.4508
5.798 | 15.1334 | 22.4404 | 8.6523 | 3.7473 | 30.4519
5.98 | 15.13 | 22.4417 | 8.6586 | 3.8615 | 30.4526
6.149 | 15.1269 | 22.4427 | 8.6525 | 3.9718 | 30.4531
6.321 | 15.124 | 22.4436 | 8.6266 | 4.0772 | 30.4534
6.508 | 15.1213 | 22.4444 | 8.595 | 4.18 | 30.4537
6.709 | 15.1187 | 22.4453 | 8.5601 | 4.2789 | 30.4541
6.924 | 15.1161 | 22.4463 | 8.5145 | 4.3688 | 30.4547
7.157 | 15.1135 | 22.4475 | 8.4731 | 4.4543 | 30.4555
7.4 | 15.1104 | 22.449 | 8.434 | 4.541 | 30.4566
7.65 | 15.1065 | 22.451 | 8.4029 | 4.6197 | 30.4581
7.898 | 15.1011 | 22.4538 | 8.3774 | 4.6828 | 30.4602
8.133 | 15.0929 | 22.4578 | 8.3551 | 4.7321 | 30.4632
8.354 | 15.0793 | 22.4624 | 8.3303 | 4.773 | 30.4654
8.579 | 15.0548 | 22.4665 | 8.302 | 4.813 | 30.464
8.806 | 15.0121 | 22.471 | 8.2774 | 4.8579 | 30.4581
9.042 | 14.9442 | 22.4791 | 8.2425 | 4.9059 | 30.4499
9.261 | 14.8481 | 22.495 | 8.2115 | 4.9508 | 30.4443
9.49 | 14.7273 | 22.5213 | 8.1814 | 4.99 | 30.4456
9.729 | 14.5869 | 22.5551 | 8.1505 | 5.0191 | 30.4515
9.959 | 14.4341 | 22.5951 | 8.1224 | 5.03 | 30.4625
10.191 | 14.2826 | 22.6428 | 8.0965 | 5.0286 | 30.4839
10.431 | 14.1446 | 22.6928 | 8.0742 | 5.033 | 30.5123
10.667 | 14.0239 | 22.7377 | 8.0562 | 5.0439 | 30.5388
10.914 | 13.9188 | 22.7764 | 8.0356 | 5.0414 | 30.5614
11.159 | 13.8255 | 22.8092 | 8.0223 | 5.0033 | 30.5796
11.39 | 13.7365 | 22.8365 | 8.0093 | 4.916 | 30.592
11.622 | 13.6433 | 22.8601 | 8.0016 | 4.777 | 30.5985
11.844 | 13.5398 | 22.8836 | 8.004 | 4.592 | 30.6024
12.068 | 13.4254 | 22.9101 | 7.9991 | 4.3784 | 30.6074
12.295 | 13.3048 | 22.9411 | 7.9993 | 4.1602 | 30.6169
12.526 | 13.1859 | 22.9759 | 7.9992 | 3.9521 | 30.632
12.752 | 13.0754 | 23.0114 | 8.0009 | 3.7509 | 30.6502
12.974 | 12.9749 | 23.0444 | 8.0012 | 3.5514 | 30.6678
13.196 | 12.8819 | 23.0734 | 7.9968 | 3.3622 | 30.6822
13.423 | 12.7922 | 23.0994 | 7.9953 | 3.1855 | 30.6938
13.649 | 12.7034 | 23.1242 | 7.9987 | 3.0122 | 30.704
13.878 | 12.6145 | 23.149 | 8.0112 | 2.8432 | 30.7143
14.119 | 12.5253 | 23.1741 | 8.0182 | 2.6878 | 30.7249
14.354 | 12.4364 | 23.2002 | 8.025 | 2.5543 | 30.7372
14.586 | 12.3502 | 23.2275 | 8.0328 | 2.4427 | 30.7516
14.815 | 12.2692 | 23.2542 | 8.0355 | 2.3409 | 30.7666
15.031 | 12.1932 | 23.2787 | 8.0374 | 2.2423 | 30.7801
15.263 | 12.1201 | 23.3009 | 8.0261 | 2.1539 | 30.7913
15.481 | 12.0481 | 23.3212 | 8.007 | 2.085 | 30.8005
15.71 | 11.9751 | 23.3403 | 7.9845 | 2.0327 | 30.8079
15.926 | 11.9023 | 23.3596 | 7.9684 | 1.9836 | 30.8157
16.139 | 11.8336 | 23.3796 | 7.9547 | 1.9291 | 30.8254
16.372 | 11.7704 | 23.3977 | 7.9432 | 1.8686 | 30.834
16.62 | 11.7115 | 23.4141 | 7.9358 | 1.8102 | 30.8414
16.857 | 11.6554 | 23.4294 | 7.9378 | 1.7598 | 30.8482
17.078 | 11.5987 | 23.4428 | 7.9509 | 1.7177 | 30.8523
17.307 | 11.5347 | 23.4534 | 7.9789 | 1.6829 | 30.8512
17.533 | 11.4534 | 23.4619 | 8.0146 | 1.6517 | 30.8436
17.741 | 11.345 | 23.4717 | 8.0553 | 1.6228 | 30.8315
17.948 | 11.2057 | 23.4898 | 8.1011 | 1.5935 | 30.8233
18.175 | 11.0373 | 23.5184 | 8.145 | 1.5602 | 30.8224
18.386 | 10.842 | 23.5548 | 8.1806 | 1.5229 | 30.8261
18.607 | 10.623 | 23.5999 | 8.227 | 1.4857 | 30.8362
18.828 | 10.3882 | 23.6546 | 8.2753 | 1.4499 | 30.8559
19.031 | 10.1536 | 23.7197 | 8.3016 | 1.4079 | 30.8897
19.244 | 9.9409 | 23.7927 | 8.3222 | 1.358 | 30.939
19.48 | 9.7648 | 23.8634 | 8.3316 | 1.3039 | 30.9933
19.709 | 9.626 | 23.9234 | 8.3432 | 1.2472 | 31.0418
19.928 | 9.5171 | 23.9712 | 8.3629 | 1.1876 | 31.081
20.147 | 9.4301 | 24.009 | 8.3834 | 1.1265 | 31.1119
20.36 | 9.36 | 24.0387 | 8.4091 | 1.0676 | 31.1359
20.596 | 9.3024 | 24.0613 | 8.4388 | 1.012 | 31.1533
20.818 | 9.2529 | 24.0778 | 8.4708 | 0.9598 | 31.1646
21.027 | 9.2078 | 24.0904 | 8.5016 | 0.9126 | 31.1717
21.265 | 9.165 | 24.1012 | 8.5326 | 0.8733 | 31.1771
21.474 | 9.1214 | 24.1104 | 8.5639 | 0.8475 | 31.1804
21.7 | 9.0718 | 24.1179 | 8.5939 | 0.8369 | 31.1802
21.933 | 9.0103 | 24.126 | 8.6186 | 0.8377 | 31.1785
22.161 | 8.9315 | 24.1369 | 8.6433 | 0.8455 | 31.1772
22.39 | 8.8277 | 24.1504 | 8.6632 | 0.8499 | 31.1743
22.638 | 8.693 | 24.1693 | 8.6841 | 0.845 | 31.1728
22.872 | 8.5363 | 24.2014 | 8.7013 | 0.8354 | 31.1841
23.111 | 8.3803 | 24.2477 | 8.7143 | 0.8228 | 31.2141
23.347 | 8.2457 | 24.2989 | 8.7272 | 0.8067 | 31.2545
23.588 | 8.1411 | 24.3442 | 8.7398 | 0.7876 | 31.2931
23.829 | 8.0649 | 24.3792 | 8.7531 | 0.7682 | 31.3239
24.062 | 8.0112 | 24.4043 | 8.76 | 0.7486 | 31.3462
24.315 | 7.9739 | 24.4213 | 8.7684 | 0.728 | 31.3611
24.557 | 7.9476 | 24.4325 | 8.7748 | 0.707 | 31.3706
24.787 | 7.9283 | 24.4395 | 8.7793 | 0.6853 | 31.3761
25.031 | 7.9133 | 24.4443 | 8.7802 | 0.6681 | 31.3795
25.279 | 7.9015 | 24.4477 | 8.7836 | 0.6597 | 31.3817
25.517 | 7.892 | 24.4503 | 8.7854 | 0.6561 | 31.3832
25.775 | 7.8843 | 24.4521 | 8.786 | 0.6521 | 31.3842
26.012 | 7.8778 | 24.4535 | 8.7874 | 0.6454 | 31.3848
26.244 | 7.8724 | 24.4544 | 8.7867 | 0.6379 | 31.385
26.485 | 7.8676 | 24.4551 | 8.7943 | 0.6312 | 31.385
26.725 | 7.8632 | 24.4556 | 8.7973 | 0.6248 | 31.3848
26.971 | 7.8591 | 24.456 | 8.792 | 0.6198 | 31.3847
27.216 | 7.8554 | 24.4564 | 8.7939 | 0.6163 | 31.3845
27.466 | 7.8522 | 24.4569 | 8.7956 | 0.6153 | 31.3845
27.712 | 7.8495 | 24.4575 | 8.7946 | 0.6164 | 31.3849
27.947 | 7.8477 | 24.4582 | 8.7997 | 0.6156 | 31.3854
28.086 | 7.8525 | 24.4581 | 8.8007 | 0.6137 | 31.3862

## HP2
DEPTH | TEMP | DENSITY | OXY | FLUORESCENCE | SALINITY
0.36 | 15.4785 | 22.3097 | 8.7168 | 2.2077 | 30.3783
0.495 | 15.4765 | 22.3097 | 8.7103 | 2.1936 | 30.3777
0.568 | 15.4744 | 22.3101 | 8.716 | 2.1738 | 30.3777
0.668 | 15.4731 | 22.311 | 8.7179 | 2.1515 | 30.3784
0.804 | 15.473 | 22.3116 | 8.7176 | 2.1321 | 30.3792
0.919 | 15.4723 | 22.3115 | 8.7059 | 2.1135 | 30.3789
1.023 | 15.4694 | 22.311 | 8.6998 | 2.1123 | 30.3774
1.184 | 15.4639 | 22.3108 | 8.6928 | 2.1132 | 30.3756
1.392 | 15.4559 | 22.3117 | 8.6848 | 2.1179 | 30.3744
1.624 | 15.4461 | 22.3135 | 8.6768 | 2.1288 | 30.3741
1.825 | 15.434 | 22.3161 | 8.6714 | 2.1448 | 30.374
2.038 | 15.4187 | 22.3197 | 8.6661 | 2.163 | 30.3744
2.277 | 15.4 | 22.325 | 8.6602 | 2.1845 | 30.3761
2.523 | 15.3787 | 22.3324 | 8.6553 | 2.2119 | 30.3797
2.759 | 15.3554 | 22.3417 | 8.6486 | 2.2478 | 30.3853
2.989 | 15.3308 | 22.3524 | 8.6422 | 2.2996 | 30.3924
3.242 | 15.3051 | 22.3648 | 8.6402 | 2.369 | 30.4012
3.494 | 15.2797 | 22.3785 | 8.6345 | 2.4483 | 30.4121
3.748 | 15.2567 | 22.3932 | 8.6304 | 2.5327 | 30.4248
4.005 | 15.2381 | 22.4073 | 8.6237 | 2.6201 | 30.4379
4.245 | 15.2241 | 22.4187 | 8.6207 | 2.7137 | 30.4489
4.471 | 15.2131 | 22.4267 | 8.6156 | 2.8078 | 30.4562
4.699 | 15.2033 | 22.432 | 8.6105 | 2.8827 | 30.4603
4.925 | 15.1938 | 22.4357 | 8.6062 | 2.938 | 30.4625
5.139 | 15.1844 | 22.4386 | 8.6027 | 2.9846 | 30.4637
5.327 | 15.1755 | 22.4411 | 8.5989 | 3.021 | 30.4645
5.517 | 15.1676 | 22.4434 | 8.5947 | 3.0492 | 30.4653
5.726 | 15.1611 | 22.4457 | 8.5915 | 3.0816 | 30.4665
5.938 | 15.1563 | 22.4479 | 8.5905 | 3.1239 | 30.4679
6.154 | 15.1529 | 22.4498 | 8.5881 | 3.1732 | 30.4694
6.369 | 15.1506 | 22.4512 | 8.5875 | 3.2339 | 30.4706
6.568 | 15.1488 | 22.4522 | 8.5868 | 3.3132 | 30.4714
6.779 | 15.1468 | 22.4529 | 8.5866 | 3.4053 | 30.4718
6.983 | 15.1442 | 22.4535 | 8.5836 | 3.5019 | 30.4719
7.189 | 15.1407 | 22.454 | 8.5849 | 3.5979 | 30.4715
7.394 | 15.1359 | 22.4546 | 8.5872 | 3.6858 | 30.4709
7.578 | 15.1305 | 22.4554 | 8.5868 | 3.7637 | 30.4704
7.754 | 15.1251 | 22.4567 | 8.5874 | 3.8346 | 30.4707
7.872 | 15.1205 | 22.4582 | 8.5905 | 3.9025 | 30.4714
7.939 | 15.117 | 22.4596 | 8.5938 | 3.9667 | 30.4721
8.011 | 15.1144 | 22.4606 | 8.5946 | 4.0206 | 30.4727
8.083 | 15.1125 | 22.4612 | 8.5898 | 4.0676 | 30.473
8.162 | 15.111 | 22.4617 | 8.5776 | 4.1163 | 30.4733
8.317 | 15.1079 | 22.4628 | 8.5582 | 4.2994 | 30.4739
8.372 | 15.1069 | 22.4632 | 8.5485 | 4.3627 | 30.474
8.472 | 15.1055 | 22.4637 | 8.5388 | 4.4249 | 30.4743
8.611 | 15.1035 | 22.4642 | 8.5358 | 4.4782 | 30.4745
8.778 | 15.1004 | 22.4651 | 8.5356 | 4.52 | 30.4748
8.96 | 15.0956 | 22.4665 | 8.5194 | 4.559 | 30.4752
9.148 | 15.088 | 22.4685 | 8.4966 | 4.6007 | 30.4757
9.35 | 15.0759 | 22.4713 | 8.4732 | 4.6426 | 30.4761
9.555 | 15.0573 | 22.4756 | 8.4495 | 4.686 | 30.4765
9.757 | 15.0308 | 22.4816 | 8.4312 | 4.7254 | 30.4769
9.955 | 14.9944 | 22.4893 | 8.4146 | 4.7431 | 30.477
10.115 | 14.9463 | 22.4993 | 8.4021 | 4.7384 | 30.4767
10.268 | 14.8874 | 22.5127 | 8.3889 | 4.7327 | 30.478
10.376 | 14.8224 | 22.5305 | 8.3697 | 4.7362 | 30.4833
10.428 | 14.7558 | 22.5509 | 8.3517 | 4.7437 | 30.4918
10.52 | 14.6861 | 22.571 | 8.3292 | 4.7502 | 30.4989
10.672 | 14.6076 | 22.5898 | 8.3125 | 4.751 | 30.5022
10.811 | 14.5161 | 22.6104 | 8.3063 | 4.752 | 30.5042
10.943 | 14.4118 | 22.6351 | 8.2905 | 4.7656 | 30.5083
11.102 | 14.2948 | 22.6643 | 8.2717 | 4.7921 | 30.515
11.287 | 14.1627 | 22.6966 | 8.2626 | 4.8203 | 30.522
11.476 | 14.0165 | 22.7337 | 8.2588 | 4.8449 | 30.5316
11.667 | 13.8677 | 22.7779 | 8.2517 | 4.8616 | 30.55
11.865 | 13.7305 | 22.8251 | 8.242 | 4.8621 | 30.5756
12.056 | 13.6098 | 22.8681 | 8.231 | 4.8414 | 30.6002
12.252 | 13.4999 | 22.904 | 8.2156 | 4.7869 | 30.6186
12.462 | 13.3916 | 22.935 | 8.1928 | 4.6899 | 30.6311
12.686 | 13.2766 | 22.9646 | 8.1694 | 4.5501 | 30.6402
12.914 | 13.1497 | 22.9959 | 8.1455 | 4.3662 | 30.6488
13.136 | 13.0137 | 23.032 | 8.1198 | 4.156 | 30.6614
13.351 | 12.8788 | 23.0732 | 8.0967 | 3.9458 | 30.6813
13.55 | 12.7544 | 23.1154 | 8.0802 | 3.7439 | 30.7051
13.754 | 12.6452 | 23.155 | 8.0642 | 3.5544 | 30.7296
13.966 | 12.5513 | 23.1889 | 8.0434 | 3.3815 | 30.7504
14.176 | 12.4683 | 23.2152 | 8.0193 | 3.2214 | 30.7642
14.373 | 12.3946 | 23.2379 | 8.0042 | 3.0711 | 30.7757
14.578 | 12.3294 | 23.2583 | 7.9847 | 2.9288 | 30.7863
14.781 | 12.2665 | 23.273 | 7.9662 | 2.793 | 30.7902
14.984 | 12.1985 | 23.2835 | 7.9512 | 2.6699 | 30.7876
15.2 | 12.1259 | 23.2965 | 7.9334 | 2.5596 | 30.7871
15.411 | 12.0551 | 23.3145 | 7.9205 | 2.4553 | 30.7935
15.617 | 11.9896 | 23.3333 | 7.9104 | 2.3602 | 30.8023
15.81 | 11.9283 | 23.3501 | 7.9043 | 2.2818 | 30.8095
15.996 | 11.8679 | 23.3652 | 7.8967 | 2.2162 | 30.8148
16.182 | 11.8044 | 23.3788 | 7.8885 | 2.1514 | 30.8175
16.385 | 11.7338 | 23.3922 | 7.8821 | 2.0802 | 30.8183
16.591 | 11.655 | 23.4072 | 7.8735 | 1.9987 | 30.8195
16.801 | 11.5689 | 23.4253 | 7.8646 | 1.9092 | 30.8229
17.011 | 11.4757 | 23.4453 | 7.8635 | 1.8233 | 30.8273
17.217 | 11.3752 | 23.4673 | 7.8632 | 1.7435 | 30.8327
17.397 | 11.2704 | 23.4934 | 7.8651 | 1.6662 | 30.8426
17.554 | 11.1643 | 23.5226 | 7.8695 | 1.5947 | 30.8562
17.704 | 11.0567 | 23.5507 | 7.8801 | 1.5314 | 30.8684
17.876 | 10.9493 | 23.5782 | 7.9014 | 1.4751 | 30.8799
18.053 | 10.8469 | 23.6073 | 7.9359 | 1.4235 | 30.8947
18.217 | 10.7527 | 23.636 | 7.9718 | 1.3735 | 30.9109
18.377 | 10.666 | 23.6613 | 8.0077 | 1.3225 | 30.9245
18.576 | 10.5845 | 23.6838 | 8.0488 | 1.2729 | 30.9356
18.777 | 10.505 | 23.7041 | 8.0863 | 1.2322 | 30.9446
18.985 | 10.4252 | 23.7232 | 8.1192 | 1.2029 | 30.952
19.204 | 10.3451 | 23.7437 | 8.1624 | 1.1795 | 30.9612
19.407 | 10.2657 | 23.7658 | 8.208 | 1.156 | 30.9726
19.615 | 10.189 | 23.7884 | 8.2522 | 1.1326 | 30.9854
19.826 | 10.1173 | 23.8112 | 8.2856 | 1.1054 | 30.9996
20.035 | 10.05 | 23.8324 | 8.3288 | 1.0717 | 31.0127
20.253 | 9.9834 | 23.8517 | 8.3626 | 1.0403 | 31.0235
20.451 | 9.9148 | 23.8719 | 8.3951 | 1.0164 | 31.0352
20.665 | 9.843 | 23.8939 | 8.4249 | 0.9956 | 31.0485
20.891 | 9.7654 | 23.9159 | 8.4564 | 0.97 | 31.0606
21.103 | 9.678 | 23.9372 | 8.4867 | 0.9423 | 31.07
21.309 | 9.5773 | 23.9586 | 8.5131 | 0.9208 | 31.077
21.522 | 9.4632 | 23.9828 | 8.5372 | 0.9071 | 31.0849
21.728 | 9.3415 | 24.0129 | 8.5587 | 0.8993 | 31.0991
21.921 | 9.2218 | 24.048 | 8.5767 | 0.8927 | 31.1203
22.122 | 9.1118 | 24.0838 | 8.5975 | 0.884 | 31.1444
22.333 | 9.0141 | 24.1167 | 8.6135 | 0.8761 | 31.1674
22.526 | 8.9273 | 24.1454 | 8.6328 | 0.8691 | 31.1872
22.733 | 8.8467 | 24.1692 | 8.6503 | 0.8619 | 31.202
22.935 | 8.7661 | 24.1888 | 8.6647 | 0.8571 | 31.2117
23.149 | 8.6819 | 24.2075 | 8.6823 | 0.8564 | 31.2194
23.362 | 8.5956 | 24.2284 | 8.6986 | 0.8577 | 31.2298
23.585 | 8.513 | 24.252 | 8.7136 | 0.8534 | 31.2443
23.795 | 8.4381 | 24.2754 | 8.7235 | 0.8352 | 31.2602
24.014 | 8.3715 | 24.2967 | 8.7346 | 0.8072 | 31.275
24.223 | 8.3135 | 24.3161 | 8.7455 | 0.7812 | 31.289
24.444 | 8.2639 | 24.3329 | 8.7545 | 0.7656 | 31.3013
24.656 | 8.2216 | 24.3467 | 8.7617 | 0.7583 | 31.311
24.868 | 8.1859 | 24.3584 | 8.7735 | 0.749 | 31.3194
25.094 | 8.1561 | 24.3684 | 8.7849 | 0.7344 | 31.3267
25.304 | 8.1316 | 24.3767 | 8.7935 | 0.7196 | 31.3328
25.525 | 8.1117 | 24.3833 | 8.8029 | 0.7079 | 31.3377
25.743 | 8.0949 | 24.3882 | 8.8111 | 0.7005 | 31.3408
25.956 | 8.0786 | 24.3915 | 8.8193 | 0.6963 | 31.342
26.181 | 8.0606 | 24.3939 | 8.8258 | 0.6918 | 31.3419
26.407 | 8.0391 | 24.3964 | 8.8347 | 0.688 | 31.3411
26.613 | 8.0127 | 24.3995 | 8.8452 | 0.6886 | 31.3402
26.825 | 7.9809 | 24.4038 | 8.8523 | 0.6904 | 31.34
27.046 | 7.944 | 24.4102 | 8.8576 | 0.6864 | 31.3415
27.256 | 7.9034 | 24.4182 | 8.8592 | 0.6785 | 31.3444
27.467 | 7.8609 | 24.4281 | 8.8659 | 0.6719 | 31.3495
27.676 | 7.8192 | 24.4393 | 8.869 | 0.6669 | 31.3562
27.895 | 7.7796 | 24.4505 | 8.8741 | 0.6628 | 31.3635
28.119 | 7.7422 | 24.461 | 8.8791 | 0.6598 | 31.3703
28.338 | 7.7067 | 24.4711 | 8.8869 | 0.6569 | 31.3769
28.543 | 7.6731 | 24.4809 | 8.889 | 0.6482 | 31.3834
28.76 | 7.6422 | 24.4904 | 8.8884 | 0.6314 | 31.39
28.968 | 7.6155 | 24.4997 | 8.8913 | 0.6152 | 31.3972
29.179 | 7.5936 | 24.508 | 8.8995 | 0.603 | 31.4039
29.383 | 7.5758 | 24.5146 | 8.9023 | 0.5924 | 31.4092
29.569 | 7.5608 | 24.5198 | 8.9091 | 0.5848 | 31.4132
29.741 | 7.5475 | 24.5239 | 8.9201 | 0.5804 | 31.4162
29.908 | 7.5343 | 24.5273 | 8.9301 | 0.576 | 31.4182
30.072 | 7.5202 | 24.5302 | 8.9349 | 0.5694 | 31.4194
30.229 | 7.505 | 24.5336 | 8.9438 | 0.5618 | 31.421
30.386 | 7.4899 | 24.5377 | 8.9403 | 0.5548 | 31.4236
30.553 | 7.4762 | 24.542 | 8.939 | 0.551 | 31.4267
30.739 | 7.4639 | 24.5457 | 8.935 | 0.5506 | 31.4293
30.912 | 7.4524 | 24.5485 | 8.9256 | 0.5497 | 31.431
31.096 | 7.4413 | 24.5513 | 8.9138 | 0.5457 | 31.4325
31.265 | 7.4311 | 24.5544 | 8.904 | 0.54 | 31.4347
31.452 | 7.4222 | 24.5571 | 8.893 | 0.5357 | 31.4367
31.638 | 7.414 | 24.5592 | 8.8797 | 0.5321 | 31.4379
31.836 | 7.4059 | 24.5609 | 8.8745 | 0.5291 | 31.4387
32.051 | 7.3968 | 24.5624 | 8.867 | 0.5291 | 31.439
32.256 | 7.3849 | 24.5636 | 8.8636 | 0.5312 | 31.4384
32.462 | 7.3676 | 24.5647 | 8.8613 | 0.5309 | 31.4369
32.679 | 7.3425 | 24.5667 | 8.8579 | 0.5277 | 31.4351
32.868 | 7.3084 | 24.5707 | 8.8562 | 0.5243 | 31.4344
33.065 | 7.2667 | 24.5782 | 8.8553 | 0.5213 | 31.4369
33.274 | 7.2231 | 24.5902 | 8.8577 | 0.5193 | 31.4447
33.468 | 7.1849 | 24.6049 | 8.8548 | 0.5175 | 31.457
33.601 | 7.2472 | 24.6068 | 8.8501 | 0.5061 | 31.4699

## HP3
DEPTH | TEMP | DENSITY | OXY | FLUORESCENCE | SALINITY
0.413 | 15.4695 | 22.3178 | 8.5847 | 2.3462 | 30.3863
0.473 | 15.4673 | 22.318 | 8.6019 | 2.2945 | 30.3859
0.573 | 15.4643 | 22.3185 | 8.616 | 2.2538 | 30.3857
0.671 | 15.4604 | 22.3194 | 8.6319 | 2.2238 | 30.3857
0.842 | 15.455 | 22.3203 | 8.6428 | 2.206 | 30.3855
1.061 | 15.4467 | 22.3216 | 8.6528 | 2.1979 | 30.3847
1.269 | 15.4349 | 22.3235 | 8.6604 | 2.1929 | 30.3839
1.426 | 15.4202 | 22.3268 | 8.6658 | 2.189 | 30.3841
1.609 | 15.4031 | 22.3313 | 8.671 | 2.1896 | 30.3851
1.817 | 15.3818 | 22.3363 | 8.6743 | 2.1956 | 30.3857
2.012 | 15.3557 | 22.3424 | 8.676 | 2.2072 | 30.3864
2.187 | 15.3267 | 22.351 | 8.6787 | 2.2255 | 30.3894
2.405 | 15.2974 | 22.3611 | 8.681 | 2.2508 | 30.3944
2.618 | 15.2695 | 22.3715 | 8.6819 | 2.2842 | 30.4002
2.828 | 15.2444 | 22.3817 | 8.6836 | 2.332 | 30.4064
3.045 | 15.2229 | 22.3908 | 8.6835 | 2.4011 | 30.4123
3.267 | 15.2048 | 22.3982 | 8.6844 | 2.4874 | 30.4169
3.503 | 15.1896 | 22.404 | 8.6809 | 2.5833 | 30.4202
3.7 | 15.177 | 22.4085 | 8.677 | 2.683 | 30.4225
3.883 | 15.1661 | 22.4121 | 8.6752 | 2.7793 | 30.4241
4.083 | 15.1563 | 22.4149 | 8.6738 | 2.8693 | 30.4252
4.289 | 15.1476 | 22.4179 | 8.669 | 2.958 | 30.4266
4.49 | 15.1403 | 22.4211 | 8.6653 | 3.0482 | 30.4288
4.694 | 15.1345 | 22.4242 | 8.6624 | 3.142 | 30.4312
4.888 | 15.1298 | 22.427 | 8.6575 | 3.2483 | 30.4334
5.082 | 15.126 | 22.4295 | 8.6526 | 3.3681 | 30.4356
5.306 | 15.1229 | 22.4319 | 8.6461 | 3.4923 | 30.4379
5.557 | 15.1201 | 22.434 | 8.6422 | 3.6225 | 30.4399
5.808 | 15.1175 | 22.436 | 8.6496 | 3.7694 | 30.4418
6.019 | 15.115 | 22.438 | 8.6574 | 3.9354 | 30.4437
6.235 | 15.1128 | 22.4398 | 8.6546 | 4.1079 | 30.4454
6.455 | 15.1108 | 22.4414 | 8.6522 | 4.2709 | 30.4469
6.682 | 15.1089 | 22.4428 | 8.6485 | 4.4111 | 30.4481
6.885 | 15.1069 | 22.4442 | 8.6505 | 4.52 | 30.4494
7.074 | 15.105 | 22.4457 | 8.6423 | 4.6058 | 30.4508
7.261 | 15.1031 | 22.4474 | 8.6146 | 4.6864 | 30.4526
7.472 | 15.1012 | 22.4492 | 8.5798 | 4.7683 | 30.4543
7.684 | 15.0989 | 22.4508 | 8.5396 | 4.8516 | 30.4558
7.916 | 15.0959 | 22.4523 | 8.5095 | 4.9312 | 30.4568
8.161 | 15.0917 | 22.4537 | 8.4735 | 5.0032 | 30.4575
8.396 | 15.0855 | 22.4554 | 8.4129 | 5.078 | 30.458
8.642 | 15.0762 | 22.4576 | 8.3529 | 5.1533 | 30.4583
8.848 | 15.0618 | 22.4611 | 8.3118 | 5.2117 | 30.4588
9.051 | 15.0391 | 22.466 | 8.2782 | 5.2473 | 30.459
9.249 | 15.002 | 22.4729 | 8.248 | 5.2624 | 30.4577
9.462 | 14.9419 | 22.4825 | 8.2204 | 5.2663 | 30.4537
9.671 | 14.8533 | 22.4988 | 8.1996 | 5.2634 | 30.4506
9.869 | 14.7401 | 22.5251 | 8.1842 | 5.2405 | 30.454
10.051 | 14.6079 | 22.5589 | 8.1642 | 5.1973 | 30.4621
10.232 | 14.4551 | 22.5956 | 8.1511 | 5.1441 | 30.4687
10.438 | 14.2762 | 22.6348 | 8.1395 | 5.085 | 30.4719
10.67 | 14.0734 | 22.6818 | 8.1299 | 5.0295 | 30.4793
10.903 | 13.8595 | 22.7402 | 8.1188 | 4.9847 | 30.4991
11.139 | 13.6459 | 22.8042 | 8.1171 | 4.9414 | 30.5268
11.363 | 13.4377 | 22.8694 | 8.1195 | 4.8856 | 30.5579
11.594 | 13.2347 | 22.9314 | 8.1187 | 4.8076 | 30.5868
11.817 | 13.0371 | 22.9896 | 8.1182 | 4.7045 | 30.6125
12.033 | 12.8573 | 23.0514 | 8.118 | 4.5702 | 30.6478
12.247 | 12.7067 | 23.1121 | 8.1138 | 4.3834 | 30.6892
12.443 | 12.5791 | 23.1602 | 8.1072 | 4.1366 | 30.7202
12.659 | 12.4616 | 23.1968 | 8.0997 | 3.8589 | 30.7389
12.891 | 12.3514 | 23.2306 | 8.0927 | 3.5832 | 30.7559
13.13 | 12.2534 | 23.2639 | 8.0871 | 3.3189 | 30.7754
13.374 | 12.1707 | 23.2942 | 8.0814 | 3.0677 | 30.7948
13.622 | 12.1035 | 23.3196 | 8.0825 | 2.8392 | 30.8116
13.867 | 12.0494 | 23.3399 | 8.08 | 2.6451 | 30.825
14.103 | 12.0045 | 23.3558 | 8.0743 | 2.4885 | 30.8349
14.336 | 11.9647 | 23.3686 | 8.0577 | 2.3636 | 30.8419
14.574 | 11.927 | 23.3792 | 8.0441 | 2.2605 | 30.8468
14.808 | 11.8887 | 23.3884 | 8.0338 | 2.1724 | 30.8497
15.049 | 11.8466 | 23.3963 | 8.021 | 2.0956 | 30.8499
15.273 | 11.7986 | 23.4043 | 8.0112 | 2.0267 | 30.8491
15.494 | 11.7467 | 23.4145 | 8.0036 | 1.9661 | 30.8501
15.704 | 11.6947 | 23.427 | 7.9908 | 1.9145 | 30.8541
15.933 | 11.6455 | 23.4403 | 7.9911 | 1.8694 | 30.8599
16.194 | 11.5998 | 23.4532 | 8.0015 | 1.8268 | 30.8659
16.427 | 11.5563 | 23.4647 | 8.012 | 1.7863 | 30.8708
16.66 | 11.5118 | 23.4743 | 8.0175 | 1.7446 | 30.8729
16.896 | 11.4622 | 23.4827 | 8.0313 | 1.6965 | 30.8724
17.106 | 11.4031 | 23.4913 | 8.0619 | 1.6438 | 30.8699
17.269 | 11.3305 | 23.5011 | 8.0859 | 1.5904 | 30.8661
17.437 | 11.2417 | 23.514 | 8.116 | 1.5397 | 30.8627
17.633 | 11.1374 | 23.5318 | 8.1402 | 1.4943 | 30.8621
17.87 | 11.0243 | 23.5571 | 8.1624 | 1.4545 | 30.8694
18.099 | 10.9123 | 23.5887 | 8.175 | 1.4206 | 30.8852
18.338 | 10.8054 | 23.6209 | 8.1904 | 1.3914 | 30.903
18.587 | 10.7023 | 23.6507 | 8.2098 | 1.3629 | 30.9188
18.83 | 10.6029 | 23.6797 | 8.2337 | 1.3305 | 30.9344
19.079 | 10.5098 | 23.7088 | 8.2637 | 1.2945 | 30.9517
19.338 | 10.4254 | 23.7368 | 8.2852 | 1.2546 | 30.9694
19.595 | 10.3498 | 23.7621 | 8.3117 | 1.2083 | 30.9858
19.839 | 10.2811 | 23.7842 | 8.337 | 1.1609 | 30.9995
20.082 | 10.2142 | 23.803 | 8.3646 | 1.1172 | 31.0094
20.325 | 10.1434 | 23.8197 | 8.3972 | 1.0766 | 31.0159
20.579 | 10.0638 | 23.8363 | 8.4249 | 1.0413 | 31.0205
20.821 | 9.9708 | 23.8539 | 8.448 | 1.0133 | 31.0237
21.077 | 9.8584 | 23.873 | 8.4676 | 0.9909 | 31.0249
21.333 | 9.7238 | 23.8968 | 8.4881 | 0.9714 | 31.0277
21.592 | 9.5714 | 23.9298 | 8.5082 | 0.9543 | 31.0389
21.845 | 9.4099 | 23.9706 | 8.528 | 0.9379 | 31.0587
22.086 | 9.2504 | 24.0174 | 8.5457 | 0.9226 | 31.0868
22.293 | 9.1062 | 24.0677 | 8.56 | 0.909 | 31.1227
22.491 | 8.985 | 24.1146 | 8.579 | 0.8925 | 31.159
22.713 | 8.8866 | 24.1531 | 8.5918 | 0.8744 | 31.1892
22.906 | 8.8066 | 24.1838 | 8.603 | 0.8593 | 31.213
23.081 | 8.7411 | 24.2081 | 8.6156 | 0.8468 | 31.2315
23.239 | 8.6882 | 24.2285 | 8.626 | 0.8354 | 31.2474
23.366 | 8.6475 | 24.2456 | 8.633 | 0.8206 | 31.2615
23.488 | 8.6158 | 24.2578 | 8.6431 | 0.7984 | 31.2712
23.622 | 8.5866 | 24.2645 | 8.6488 | 0.7751 | 31.2741
23.753 | 8.5542 | 24.2684 | 8.6547 | 0.7556 | 31.273
23.887 | 8.5178 | 24.2741 | 8.6623 | 0.7357 | 31.2734
24.038 | 8.4808 | 24.2827 | 8.6656 | 0.7153 | 31.2775
24.174 | 8.4463 | 24.2927 | 8.6704 | 0.698 | 31.2837
24.313 | 8.4156 | 24.3019 | 8.6748 | 0.686 | 31.2897
24.456 | 8.3892 | 24.3103 | 8.6794 | 0.6845 | 31.2956
24.582 | 8.3685 | 24.3181 | 8.6808 | 0.6901 | 31.3017
24.705 | 8.3537 | 24.3244 | 8.6893 | 0.6924 | 31.307
24.819 | 8.3432 | 24.3285 | 8.6922 | 0.6929 | 31.3102
24.928 | 8.3352 | 24.3306 | 8.6959 | 0.698 | 31.3115
25.037 | 8.3282 | 24.3321 | 8.7007 | 0.7066 | 31.3121
25.12 | 8.322 | 24.3332 | 8.7058 | 0.7169 | 31.3123
25.186 | 8.3167 | 24.3341 | 8.7094 | 0.7329 | 31.3125
25.29 | 8.3125 | 24.335 | 8.7101 | 0.7429 | 31.3129
25.443 | 8.3093 | 24.3356 | 8.7082 | 0.7287 | 31.313
25.617 | 8.3066 | 24.336 | 8.7047 | 0.7071 | 31.3131
25.797 | 8.3043 | 24.3363 | 8.7029 | 0.6982 | 31.313
25.98 | 8.3019 | 24.3365 | 8.6988 | 0.691 | 31.3128
26.165 | 8.2993 | 24.3366 | 8.6981 | 0.674 | 31.3125
26.349 | 8.2966 | 24.3369 | 8.6954 | 0.6567 | 31.3123
26.511 | 8.2941 | 24.3374 | 8.694 | 0.6465 | 31.3126
26.684 | 8.2921 | 24.3378 | 8.6935 | 0.641 | 31.3126
26.896 | 8.2903 | 24.3379 | 8.6936 | 0.6371 | 31.3124
27.117 | 8.2886 | 24.3378 | 8.6929 | 0.6314 | 31.312
27.33 | 8.2871 | 24.3378 | 8.6917 | 0.6288 | 31.3117
27.554 | 8.2855 | 24.3378 | 8.6923 | 0.6305 | 31.3114
27.771 | 8.2835 | 24.3377 | 8.6892 | 0.631 | 31.311
27.992 | 8.2805 | 24.3377 | 8.6918 | 0.6332 | 31.3104
28.212 | 8.2755 | 24.3379 | 8.6906 | 0.6403 | 31.3096
28.367 | 8.2639 | 24.3409 | 8.6907 | 0.6364 | 31.3113

## BYC
DEPTH | TEMP | DENSITY | OXY | FLUORESCENCE | SALINITY
0.499 | 13.7382 | 21.9588 | 8.7513 | 17.1981 | 29.4555
0.673 | 13.7433 | 21.9553 | 8.7427 | 15.5251 | 29.4521
0.791 | 13.7435 | 21.955 | 8.7395 | 14.8843 | 29.4519
0.904 | 13.7424 | 21.9554 | 8.6846 | 13.4713 | 29.4521
0.995 | 13.7419 | 21.9557 | 8.6626 | 13.1661 | 29.4523
1.172 | 13.7412 | 21.9562 | 8.6413 | 12.9088 | 29.4529
1.377 | 13.7393 | 21.9583 | 8.6215 | 12.7194 | 29.455
1.593 | 13.7356 | 21.9623 | 8.6025 | 12.6384 | 29.4593
1.762 | 13.7305 | 21.9668 | 8.5855 | 12.6858 | 29.4638
1.901 | 13.7257 | 21.9705 | 8.5734 | 12.8184 | 29.4673
2.008 | 13.7214 | 21.9752 | 8.563 | 12.9925 | 29.4724
2.083 | 13.7163 | 21.9836 | 8.554 | 13.2073 | 29.4819
2.17 | 13.7091 | 21.9969 | 8.5475 | 13.4532 | 29.4973
2.307 | 13.6983 | 22.0153 | 8.5418 | 13.7413 | 29.5183
2.471 | 13.684 | 22.0353 | 8.5355 | 14.1116 | 29.5406
2.6 | 13.6676 | 22.0537 | 8.5328 | 14.5565 | 29.5604
2.704 | 13.6395 | 22.0808 | 8.518 | 15.6082 | 29.5883
2.768 | 13.6302 | 22.0894 | 8.5124 | 16.1616 | 29.5971
2.875 | 13.6235 | 22.0957 | 8.5064 | 16.6851 | 29.6035
2.984 | 13.6185 | 22.1004 | 8.4978 | 17.2048 | 29.6083
3.189 | 13.6087 | 22.1097 | 8.4226 | 19.4781 | 29.6178
3.243 | 13.6075 | 22.1108 | 8.4005 | 19.6992 | 29.619
3.353 | 13.6059 | 22.1122 | 8.3759 | 19.8549 | 29.6204
3.496 | 13.6037 | 22.1141 | 8.3496 | 19.9528 | 29.6223
3.673 | 13.6003 | 22.1169 | 8.3214 | 20.0163 | 29.625
3.861 | 13.5953 | 22.1209 | 8.2963 | 20.0681 | 29.6289
4.07 | 13.5884 | 22.1267 | 8.2653 | 20.1521 | 29.6347
4.273 | 13.5796 | 22.1344 | 8.2257 | 20.2762 | 29.6423
4.441 | 13.5691 | 22.1439 | 8.1895 | 20.4126 | 29.652
4.602 | 13.5566 | 22.1556 | 8.1524 | 20.5616 | 29.664
4.783 | 13.541 | 22.1694 | 8.1151 | 20.7072 | 29.6779
4.972 | 13.5215 | 22.185 | 8.0851 | 20.7995 | 29.6931
5.168 | 13.4992 | 22.2009 | 8.0584 | 20.8257 | 29.7082
5.379 | 13.4764 | 22.2157 | 8.0392 | 20.8214 | 29.7215
5.609 | 13.4538 | 22.2289 | 8.0194 | 20.8113 | 29.7328
5.811 | 13.4314 | 22.2408 | 7.9974 | 20.7633 | 29.7426
5.998 | 13.4095 | 22.2519 | 7.9601 | 20.6378 | 29.7515
6.201 | 13.3879 | 22.2619 | 7.9036 | 20.4333 | 29.759
6.41 | 13.3655 | 22.271 | 7.8269 | 20.1722 | 29.765
6.632 | 13.3422 | 22.2801 | 7.7311 | 19.8687 | 29.771
6.858 | 13.3194 | 22.2897 | 7.6253 | 19.5002 | 29.7777
7.075 | 13.2979 | 22.2986 | 7.5085 | 19.072 | 29.7839
7.274 | 13.2778 | 22.3061 | 7.3864 | 18.6043 | 29.7885
7.468 | 13.2595 | 22.313 | 7.2593 | 18.1119 | 29.7928
7.638 | 13.2435 | 22.3193 | 7.1286 | 17.6501 | 29.797
7.749 | 13.2287 | 22.3249 | 7.0021 | 17.2041 | 29.8005
7.825 | 13.2125 | 22.3298 | 6.8789 | 16.7081 | 29.8029
7.922 | 13.1913 | 22.3347 | 6.7618 | 16.1839 | 29.8039
8.084 | 13.1601 | 22.3411 | 6.6573 | 15.6812 | 29.8044
8.274 | 13.1148 | 22.3501 | 6.5658 | 15.1905 | 29.8047
8.472 | 13.0547 | 22.3634 | 6.4827 | 14.6735 | 29.8071
8.678 | 12.9832 | 22.3827 | 6.4135 | 14.1653 | 29.8144
8.893 | 12.9054 | 22.4073 | 6.3578 | 13.7355 | 29.827
9.072 | 12.8269 | 22.4345 | 6.309 | 13.3618 | 29.843
9.232 | 12.7525 | 22.4624 | 6.2667 | 12.9797 | 29.8609
9.405 | 12.6839 | 22.4891 | 6.2248 | 12.5634 | 29.8786
9.573 | 12.619 | 22.5132 | 6.1833 | 12.099 | 29.894
9.735 | 12.5544 | 22.5357 | 6.1423 | 11.5465 | 29.9076
9.911 | 12.4895 | 22.5589 | 6.1005 | 10.8976 | 29.9219
10.068 | 12.4261 | 22.5834 | 6.0657 | 10.2058 | 29.9383
10.175 | 12.365 | 22.6081 | 6.0344 | 9.4932 | 29.9556
10.263 | 12.3056 | 22.632 | 6.0059 | 8.7717 | 29.9723
10.352 | 12.248 | 22.6557 | 5.982 | 8.0999 | 29.9893
10.441 | 12.1955 | 22.6795 | 5.9608 | 7.4983 | 30.0075
10.552 | 12.1511 | 22.7016 | 5.9407 | 6.9473 | 30.0256
10.68 | 12.1143 | 22.7203 | 5.9269 | 6.4504 | 30.0411
10.819 | 12.0809 | 22.7351 | 5.9177 | 6.0063 | 30.0523
10.987 | 12.0465 | 22.7472 | 5.9099 | 5.5912 | 30.0598
11.166 | 12.0113 | 22.759 | 5.9035 | 5.1853 | 30.0668
11.325 | 11.98 | 22.7716 | 5.8984 | 4.786 | 30.0757
11.502 | 11.9559 | 22.783 | 5.8928 | 4.4049 | 30.0849
11.625 | 11.9394 | 22.7917 | 5.8907 | 4.0613 | 30.0922
11.695 | 11.997 | 22.7769 | 5.8717 | 2.3939 | 30.0866

## DYC
DEPTH | TEMP | DENSITY | OXY | FLUORESCENCE | SALINITY
0.465 | 15.0508 | 20.9898 | 9.9001 | 13.0939 | 28.543
0.538 | 15.0543 | 20.9973 | 9.844 | 12.9383 | 28.5538
0.691 | 15.0578 | 21.0238 | 9.7925 | 12.7366 | 28.5891
0.866 | 15.06 | 21.063 | 9.7196 | 12.5298 | 28.6408
1.025 | 15.0592 | 21.1074 | 9.6365 | 12.3467 | 28.6982
1.199 | 15.0511 | 21.1524 | 9.5371 | 12.191 | 28.7546
1.385 | 15.029 | 21.196 | 9.4258 | 12.0618 | 28.8053
1.565 | 14.9894 | 21.2432 | 9.3062 | 11.9501 | 28.856
1.75 | 14.9359 | 21.2997 | 9.1889 | 11.8663 | 28.915
1.955 | 14.8751 | 21.3642 | 9.0763 | 11.855 | 28.9823
2.168 | 14.8114 | 21.4322 | 8.9743 | 11.9552 | 29.0535
2.413 | 14.7477 | 21.4993 | 8.8776 | 12.1852 | 29.1237
2.658 | 14.686 | 21.5618 | 8.7906 | 12.5502 | 29.1883
2.883 | 14.6279 | 21.6168 | 8.7107 | 13.0594 | 29.2443
3.086 | 14.5735 | 21.6645 | 8.6393 | 13.7328 | 29.2916
3.308 | 14.5205 | 21.707 | 8.5698 | 14.5929 | 29.3328
3.536 | 14.4645 | 21.7483 | 8.5017 | 15.647 | 29.3715
3.785 | 14.3994 | 21.7923 | 8.4386 | 16.8665 | 29.4114
4.038 | 14.321 | 21.841 | 8.3738 | 18.2159 | 29.4538
4.27 | 14.2323 | 21.893 | 8.3139 | 19.6499 | 29.498
4.479 | 14.1421 | 21.9448 | 8.2546 | 21.0958 | 29.5416
4.684 | 14.0585 | 21.9923 | 8.2141 | 22.4946 | 29.5814
4.832 | 13.9856 | 22.0332 | 8.1697 | 23.7848 | 29.6155
4.928 | 13.9251 | 22.0672 | 8.1295 | 24.8759 | 29.6439
4.99 | 13.8764 | 22.0943 | 8.0924 | 25.6994 | 29.6664
5.057 | 13.8349 | 22.116 | 8.0495 | 26.1668 | 29.6839
5.186 | 13.794 | 22.135 | 7.9969 | 26.1927 | 29.698
5.387 | 13.7469 | 22.1546 | 7.9428 | 25.8414 | 29.7112
5.614 | 13.6916 | 22.1774 | 7.8863 | 25.2461 | 29.7266
5.833 | 13.6323 | 22.2036 | 7.8222 | 24.5022 | 29.7454
6.04 | 13.5747 | 22.2304 | 7.7519 | 23.6847 | 29.7654
6.248 | 13.5227 | 22.2551 | 7.68 | 22.8785 | 29.7842
6.445 | 13.4782 | 22.2767 | 7.6075 | 22.185 | 29.801
6.579 | 13.4411 | 22.295 | 7.5354 | 21.6226 | 29.8152
6.686 | 13.4093 | 22.3098 | 7.4554 | 21.1149 | 29.8263
6.844 | 13.3788 | 22.322 | 7.3749 | 20.5773 | 29.8344
7.054 | 13.3444 | 22.3339 | 7.2961 | 19.9582 | 29.8412
7.276 | 13.3015 | 22.3478 | 7.2136 | 19.2846 | 29.8484
7.51 | 13.2463 | 22.3644 | 7.1326 | 18.6292 | 29.8561
7.755 | 13.1761 | 22.3854 | 7.0561 | 18.0149 | 29.8656
8.009 | 13.0897 | 22.4122 | 6.9859 | 17.4395 | 29.8789
8.239 | 12.9875 | 22.4459 | 6.9298 | 16.9039 | 29.8971
8.478 | 12.8739 | 22.4858 | 6.8889 | 16.3692 | 29.9208
8.716 | 12.7558 | 22.5295 | 6.863 | 15.8224 | 29.9483
8.968 | 12.6373 | 22.5732 | 6.8391 | 15.2709 | 29.9761
9.225 | 12.5192 | 22.6161 | 6.8139 | 14.6595 | 30.0029
9.504 | 12.4023 | 22.659 | 6.7907 | 13.9674 | 30.0303
9.761 | 12.2857 | 22.7016 | 6.764 | 13.2272 | 30.0574
10.002 | 12.1636 | 22.7434 | 6.7431 | 12.4307 | 30.0825
10.221 | 12.0279 | 22.7862 | 6.7409 | 11.5521 | 30.1058
10.443 | 11.8769 | 22.834 | 6.6908 | 10.5974 | 30.1323
10.694 | 11.7205 | 22.8894 | 6.6653 | 9.6268 | 30.1675
10.926 | 11.5736 | 22.9479 | 6.6433 | 8.711 | 30.2091
11.169 | 11.4468 | 23.0027 | 6.6205 | 7.8888 | 30.2509
11.393 | 11.3444 | 23.0503 | 6.5945 | 7.1756 | 30.289
11.63 | 11.2656 | 23.0884 | 6.568 | 6.5384 | 30.3203
11.856 | 11.2053 | 23.1169 | 6.5462 | 5.9344 | 30.3435
12.087 | 11.1568 | 23.1375 | 6.5328 | 5.3501 | 30.3592
12.336 | 11.115 | 23.1527 | 6.5265 | 4.799 | 30.3694
12.591 | 11.0766 | 23.1647 | 6.5233 | 4.3145 | 30.3763
12.78 | 11.0396 | 23.1742 | 6.5222 | 3.9077 | 30.3804
12.898 | 11.0617 | 23.1631 | 6.5122 | 14.073 | 30.371

## BRB
DEPTH | TEMP | DENSITY | OXY | FLUORESCENCE | SALINITY
0.449 | 14.3701 | 22.1818 | 8.6118 | 18.2137 | 29.9093
0.608 | 14.3725 | 22.1813 | 8.6124 | 17.905 | 29.9094
0.742 | 14.3753 | 22.1807 | 8.6133 | 17.511 | 29.9093
0.832 | 14.3782 | 22.18 | 8.6169 | 17.081 | 29.9091
0.929 | 14.381 | 22.1791 | 8.6199 | 16.7457 | 29.9087
1.107 | 14.3833 | 22.1784 | 8.6196 | 16.5452 | 29.9084
1.258 | 14.3852 | 22.1777 | 8.6212 | 16.4289 | 29.9081
1.386 | 14.3865 | 22.1773 | 8.6174 | 16.3612 | 29.9078
1.523 | 14.3874 | 22.177 | 8.6166 | 16.3369 | 29.9076
1.707 | 14.39 | 22.177 | 8.5968 | 16.4389 | 29.9084
1.861 | 14.3915 | 22.1774 | 8.5941 | 16.4715 | 29.9093
2.038 | 14.3936 | 22.1781 | 8.5953 | 16.5146 | 29.9107
2.213 | 14.3966 | 22.1789 | 8.5963 | 16.5572 | 29.9125
2.366 | 14.4006 | 22.1797 | 8.6038 | 16.5672 | 29.9146
2.493 | 14.4054 | 22.1804 | 8.6133 | 16.5305 | 29.9169
2.591 | 14.4108 | 22.1811 | 8.6198 | 16.4844 | 29.9192
2.716 | 14.4162 | 22.1811 | 8.6299 | 16.467 | 29.9206
2.866 | 14.4206 | 22.1805 | 8.6338 | 16.481 | 29.921
2.98 | 14.4239 | 22.1798 | 8.6418 | 16.5075 | 29.9209
3.083 | 14.4261 | 22.1794 | 8.6431 | 16.5308 | 29.921
3.238 | 14.4277 | 22.1791 | 8.6462 | 16.5635 | 29.9211
3.416 | 14.429 | 22.1793 | 8.6531 | 16.6289 | 29.9216
3.612 | 14.4312 | 22.1808 | 8.6589 | 16.7065 | 29.9241
3.81 | 14.4362 | 22.1842 | 8.661 | 16.7645 | 29.9299
4.007 | 14.4464 | 22.19 | 8.6695 | 16.8194 | 29.9402
4.208 | 14.4646 | 22.1995 | 8.6718 | 16.8822 | 29.9573
4.403 | 14.4927 | 22.2118 | 8.6698 | 16.9637 | 29.9807
4.614 | 14.5274 | 22.2213 | 8.6597 | 17.0635 | 30.0023
4.815 | 14.5615 | 22.2232 | 8.6426 | 17.1433 | 30.014
5.01 | 14.5896 | 22.2202 | 8.6126 | 17.1933 | 30.0176
5.211 | 14.6108 | 22.2164 | 8.5778 | 17.231 | 30.0184
5.421 | 14.6262 | 22.2139 | 8.5429 | 17.2849 | 30.0192
5.635 | 14.6378 | 22.213 | 8.5046 | 17.3782 | 30.0211
5.835 | 14.6474 | 22.2135 | 8.4663 | 17.4965 | 30.0244
5.995 | 14.6557 | 22.2147 | 8.4359 | 17.6095 | 30.0282
6.098 | 14.6624 | 22.2159 | 8.4047 | 17.6773 | 30.0316
6.168 | 14.6667 | 22.2179 | 8.3775 | 17.6821 | 30.0353
6.266 | 14.6682 | 22.2216 | 8.3528 | 17.6434 | 30.0405
6.448 | 14.6662 | 22.2282 | 8.3367 | 17.585 | 30.0486
6.647 | 14.6592 | 22.2395 | 8.3195 | 17.5159 | 30.0613
6.837 | 14.6449 | 22.2579 | 8.3042 | 17.4228 | 30.0814
7.029 | 14.6223 | 22.2829 | 8.2898 | 17.3296 | 30.1078
7.209 | 14.5929 | 22.3093 | 8.2729 | 17.2576 | 30.1341
7.387 | 14.5585 | 22.333 | 8.2524 | 17.1645 | 30.1557
7.576 | 14.5186 | 22.3535 | 8.2327 | 17.0485 | 30.1715
7.771 | 14.4721 | 22.3726 | 8.2088 | 16.9139 | 30.1839
7.973 | 14.4221 | 22.3925 | 8.1852 | 16.7304 | 30.1964
8.185 | 14.3745 | 22.4137 | 8.151 | 16.4955 | 30.2111
8.396 | 14.3339 | 22.4335 | 8.1102 | 16.1638 | 30.2261
8.585 | 14.3011 | 22.4501 | 8.0697 | 15.6693 | 30.2389
8.778 | 14.2743 | 22.4635 | 8.0325 | 15.0486 | 30.2492
8.984 | 14.2507 | 22.4746 | 7.9991 | 14.4145 | 30.2574
9.211 | 14.2275 | 22.4845 | 7.9527 | 13.8267 | 30.264
9.433 | 14.2017 | 22.494 | 7.905 | 13.2741 | 30.2695
9.671 | 14.1691 | 22.5044 | 7.8578 | 12.7757 | 30.2745
9.914 | 14.1268 | 22.5172 | 7.8008 | 12.3927 | 30.2799
10.156 | 14.0749 | 22.5338 | 7.7355 | 12.1253 | 30.2878
10.392 | 14.0161 | 22.5537 | 7.6786 | 11.9079 | 30.2982
10.622 | 13.9508 | 22.5756 | 7.6073 | 11.6989 | 30.3096
10.864 | 13.878 | 22.5995 | 7.5295 | 11.4959 | 30.3215
11.092 | 13.7988 | 22.6259 | 7.4516 | 11.3144 | 30.3352
11.321 | 13.7151 | 22.6541 | 7.3844 | 11.1481 | 30.3501
11.541 | 13.6265 | 22.6829 | 7.32 | 10.9666 | 30.3646
11.758 | 13.5291 | 22.7123 | 7.269 | 10.7509 | 30.3777
11.954 | 13.4193 | 22.7434 | 7.2152 | 10.4969 | 30.3901
12.137 | 13.2959 | 22.7783 | 7.1618 | 10.2258 | 30.4041
12.332 | 13.1571 | 22.8162 | 7.1123 | 9.9353 | 30.4182
12.551 | 12.9996 | 22.8571 | 7.0582 | 9.5947 | 30.4318
12.77 | 12.8257 | 22.904 | 7.0106 | 9.2016 | 30.4494
12.986 | 12.6462 | 22.9585 | 6.9741 | 8.7826 | 30.4759
13.208 | 12.4698 | 23.0154 | 6.945 | 8.3802 | 30.5066
13.422 | 12.2957 | 23.069 | 6.9162 | 7.9863 | 30.534
13.648 | 12.1224 | 23.1206 | 6.8931 | 7.5608 | 30.5594
13.865 | 11.9543 | 23.1731 | 6.8724 | 7.1095 | 30.5875
14.091 | 11.7967 | 23.2245 | 6.858 | 6.63 | 30.617
14.318 | 11.6544 | 23.2733 | 6.8445 | 6.1061 | 30.6468
14.561 | 11.5334 | 23.3193 | 6.8313 | 5.5717 | 30.6783
14.785 | 11.4366 | 23.3597 | 6.8197 | 5.0716 | 30.7082
15.01 | 11.3605 | 23.391 | 6.8092 | 4.6138 | 30.7312
15.242 | 11.2971 | 23.4137 | 6.8012 | 4.1966 | 30.7461
15.463 | 11.2391 | 23.4304 | 6.7916 | 3.83 | 30.7545
15.626 | 11.4116 | 23.3963 | 6.7335 | 5.3445 | 30.7497

## AYC
DEPTH | TEMP | DENSITY | OXY | FLUORESCENCE | SALINITY
0.43 | 14.0628 | 22.4539 | 8.2609 | 11.3431 | 30.1814
0.594 | 14.0629 | 22.4535 | 8.2594 | 11.1788 | 30.1808
0.711 | 14.0631 | 22.4532 | 8.2557 | 11.1763 | 30.1805
0.84 | 14.0633 | 22.4528 | 8.2505 | 11.2082 | 30.18
0.973 | 14.0634 | 22.4524 | 8.2466 | 11.2236 | 30.1795
1.113 | 14.0634 | 22.4523 | 8.2438 | 11.2138 | 30.1793
1.277 | 14.0635 | 22.4523 | 8.2395 | 11.2073 | 30.1794
1.488 | 14.0639 | 22.4527 | 8.2377 | 11.2161 | 30.18
1.732 | 14.0648 | 22.4533 | 8.2324 | 11.2386 | 30.1811
1.974 | 14.0662 | 22.4538 | 8.2205 | 11.2667 | 30.1821
2.193 | 14.0677 | 22.4541 | 8.208 | 11.2836 | 30.1829
2.388 | 14.0695 | 22.4544 | 8.1935 | 11.2826 | 30.1836
2.51 | 14.0714 | 22.4548 | 8.1805 | 11.2667 | 30.1846
2.581 | 14.0737 | 22.4551 | 8.1681 | 11.2296 | 30.1857
2.655 | 14.0766 | 22.4556 | 8.1575 | 11.1933 | 30.1871
2.778 | 14.0799 | 22.4562 | 8.1415 | 11.1964 | 30.1887
2.888 | 14.0835 | 22.4567 | 8.126 | 11.227 | 30.1903
3.001 | 14.0874 | 22.4571 | 8.1137 | 11.2551 | 30.1918
3.127 | 14.0918 | 22.4576 | 8.0988 | 11.2858 | 30.1936
3.297 | 14.0975 | 22.4589 | 8.0811 | 11.3199 | 30.1969
3.445 | 14.105 | 22.4612 | 8.0603 | 11.3446 | 30.2017
3.606 | 14.1141 | 22.4634 | 8.0372 | 11.3718 | 30.207
3.788 | 14.1242 | 22.4649 | 8.0058 | 11.4085 | 30.2116
3.927 | 14.1341 | 22.4657 | 7.9645 | 11.4402 | 30.2152
4.045 | 14.1429 | 22.4655 | 7.9096 | 11.4807 | 30.2173
4.169 | 14.1503 | 22.465 | 7.84 | 11.5405 | 30.2185
4.373 | 14.1566 | 22.465 | 7.7562 | 11.6149 | 30.2202
4.621 | 14.1624 | 22.4658 | 7.6574 | 11.7174 | 30.2227
4.839 | 14.1678 | 22.4668 | 7.5472 | 11.8496 | 30.2254
5.025 | 14.1724 | 22.4675 | 7.4379 | 12.001 | 30.2276
5.203 | 14.1756 | 22.4681 | 7.3236 | 12.1515 | 30.2292
5.363 | 14.1773 | 22.469 | 7.2117 | 12.3037 | 30.2309
5.512 | 14.1774 | 22.471 | 7.1147 | 12.4684 | 30.2335
5.654 | 14.1757 | 22.4743 | 7.0295 | 12.6384 | 30.2373
5.816 | 14.1708 | 22.4784 | 6.9532 | 12.8202 | 30.2413
6.004 | 14.1609 | 22.4827 | 6.8845 | 12.9982 | 30.2443
6.2 | 14.1447 | 22.4875 | 6.8242 | 13.1572 | 30.2462
6.398 | 14.1221 | 22.4933 | 6.7675 | 13.3238 | 30.2477
6.605 | 14.0937 | 22.5002 | 6.7118 | 13.5177 | 30.2492
6.84 | 14.06 | 22.5084 | 6.6585 | 13.7473 | 30.251
7.065 | 14.0224 | 22.5185 | 6.6099 | 14.0352 | 30.2543
7.256 | 13.9824 | 22.5311 | 6.5606 | 14.4063 | 30.2601
7.433 | 13.9412 | 22.5456 | 6.5085 | 14.8481 | 30.2682
7.618 | 13.8987 | 22.5615 | 6.4536 | 15.3311 | 30.2778
7.809 | 13.8561 | 22.5793 | 6.3905 | 15.8468 | 30.2897
7.97 | 13.8159 | 22.5995 | 6.3144 | 16.3413 | 30.3056
8.116 | 13.7792 | 22.6201 | 6.2199 | 16.712 | 30.3227
8.253 | 13.7455 | 22.6376 | 6.1029 | 16.8617 | 30.3366
8.4 | 13.7131 | 22.6524 | 5.9735 | 16.7129 | 30.3475
8.562 | 13.6804 | 22.666 | 5.8395 | 16.27 | 30.3567
8.737 | 13.6471 | 22.6792 | 5.7069 | 15.5867 | 30.3653
8.922 | 13.6142 | 22.692 | 5.5806 | 14.7073 | 30.3734
9.118 | 13.5812 | 22.704 | 5.4627 | 13.7219 | 30.3805
9.307 | 13.5466 | 22.7148 | 5.3585 | 12.7227 | 30.3856
9.513 | 13.5085 | 22.7252 | 5.2656 | 11.7484 | 30.3893
9.714 | 13.4674 | 22.7363 | 5.1885 | 10.8483 | 30.3931
9.916 | 13.4247 | 22.748 | 5.121 | 10.0583 | 30.3975
10.122 | 13.3797 | 22.7589 | 5.0672 | 9.356 | 30.4001
10.33 | 13.3296 | 22.7684 | 5.0248 | 8.7166 | 30.3998
10.542 | 13.2735 | 22.7788 | 4.989 | 8.1316 | 30.399
10.761 | 13.2144 | 22.7926 | 4.9602 | 7.5985 | 30.4021
10.977 | 13.1577 | 22.8097 | 4.935 | 7.1124 | 30.41
11.202 | 13.1082 | 22.8273 | 4.9174 | 6.6617 | 30.4204
11.409 | 13.0685 | 22.8432 | 4.9001 | 6.2554 | 30.431
11.577 | 13.1789 | 22.8099 | 5.2704 | 22.3276 | 30.4155

## RNSYS
DEPTH | TEMP | DENSITY | OXY | FLUORESCENCE | SALINITY
0.404 | 14.6763 | 22.2404 | 8.3763 | 13.016 | 30.0674
0.533 | 14.6774 | 22.2448 | 8.3735 | 12.9788 | 30.0733
0.65 | 14.6777 | 22.2521 | 8.3685 | 12.9037 | 30.0829
0.768 | 14.677 | 22.26 | 8.3657 | 12.7987 | 30.093
0.849 | 14.6753 | 22.268 | 8.3613 | 12.6806 | 30.1029
0.974 | 14.6729 | 22.276 | 8.3592 | 12.5985 | 30.1127
1.072 | 14.6706 | 22.283 | 8.3604 | 12.5657 | 30.1211
1.18 | 14.6687 | 22.2884 | 8.3688 | 12.5371 | 30.1276
1.261 | 14.6673 | 22.2924 | 8.3767 | 12.4988 | 30.1325
1.322 | 14.6658 | 22.2949 | 8.3815 | 12.4835 | 30.1352
1.392 | 14.6638 | 22.2961 | 8.3795 | 12.5019 | 30.1363
1.538 | 14.661 | 22.2967 | 8.3801 | 12.5314 | 30.1363
1.736 | 14.657 | 22.2968 | 8.3773 | 12.5515 | 30.1353
1.896 | 14.6521 | 22.2974 | 8.3738 | 12.5634 | 30.1348
2.046 | 14.647 | 22.2991 | 8.3699 | 12.5649 | 30.1356
2.183 | 14.6418 | 22.3013 | 8.3658 | 12.546 | 30.1371
2.311 | 14.6358 | 22.304 | 8.3597 | 12.5053 | 30.1389
2.457 | 14.6285 | 22.3083 | 8.3524 | 12.4667 | 30.1425
2.616 | 14.6208 | 22.3155 | 8.3486 | 12.4393 | 30.1499
2.791 | 14.6144 | 22.3263 | 8.3425 | 12.3959 | 30.1621
2.987 | 14.6105 | 22.3378 | 8.3359 | 12.343 | 30.1761
3.186 | 14.6076 | 22.347 | 8.3284 | 12.3142 | 30.1871
3.404 | 14.6029 | 22.3535 | 8.3213 | 12.3147 | 30.1943
3.612 | 14.5934 | 22.3585 | 8.313 | 12.3095 | 30.1983
3.768 | 14.5783 | 22.3631 | 8.3058 | 12.2794 | 30.2002
3.902 | 14.5595 | 22.3687 | 8.2967 | 12.2642 | 30.2024
4.031 | 14.5401 | 22.3755 | 8.2889 | 12.2904 | 30.206
4.172 | 14.5225 | 22.3828 | 8.2833 | 12.3483 | 30.2107
4.341 | 14.5078 | 22.3898 | 8.2735 | 12.4346 | 30.2159
4.515 | 14.4958 | 22.3959 | 8.2691 | 12.5327 | 30.2206
4.646 | 14.4856 | 22.401 | 8.2626 | 12.6094 | 30.2245
4.737 | 14.4766 | 22.4052 | 8.2578 | 12.641 | 30.2275
4.83 | 14.4681 | 22.409 | 8.2526 | 12.6229 | 30.2302
4.963 | 14.4604 | 22.4123 | 8.2467 | 12.582 | 30.2324
5.135 | 14.4531 | 22.4152 | 8.239 | 12.5511 | 30.2342
5.312 | 14.4456 | 22.4177 | 8.2285 | 12.5437 | 30.2354
5.492 | 14.4379 | 22.42 | 8.2174 | 12.5483 | 30.2363
5.673 | 14.4302 | 22.4226 | 8.2037 | 12.5409 | 30.2377
5.839 | 14.4232 | 22.4256 | 8.1836 | 12.5182 | 30.2397
5.992 | 14.4172 | 22.4288 | 8.1547 | 12.497 | 30.2422
6.123 | 14.4123 | 22.4321 | 8.1136 | 12.4816 | 30.2452
6.239 | 14.4085 | 22.4352 | 8.0829 | 12.4775 | 30.2482
6.413 | 14.4005 | 22.4426 | 7.9215 | 12.4664 | 30.2557
6.497 | 14.3972 | 22.445 | 7.8634 | 12.4363 | 30.2579
6.661 | 14.3924 | 22.4481 | 7.7957 | 12.4113 | 30.2607
6.836 | 14.3849 | 22.4526 | 7.7297 | 12.3796 | 30.2645
6.993 | 14.3732 | 22.4592 | 7.6669 | 12.327 | 30.2699
7.177 | 14.3554 | 22.4689 | 7.599 | 12.2836 | 30.2778
7.389 | 14.3306 | 22.4821 | 7.5456 | 12.2729 | 30.2883
7.609 | 14.2999 | 22.4975 | 7.4887 | 12.2677 | 30.3002
7.826 | 14.264 | 22.5135 | 7.4365 | 12.2162 | 30.3114
8.039 | 14.2209 | 22.5291 | 7.3933 | 12.1106 | 30.3201
8.248 | 14.1659 | 22.5447 | 7.3625 | 11.9966 | 30.3259
8.446 | 14.0969 | 22.5635 | 7.3432 | 11.9067 | 30.3322
8.62 | 14.0168 | 22.5879 | 7.3235 | 11.8313 | 30.3428
8.819 | 13.9272 | 22.6165 | 7.3082 | 11.7474 | 30.3564
9.035 | 13.8242 | 22.6467 | 7.2923 | 11.6338 | 30.3689
9.279 | 13.7043 | 22.6797 | 7.272 | 11.4659 | 30.3805
9.531 | 13.5711 | 22.718 | 7.2527 | 11.2443 | 30.396
9.774 | 13.4332 | 22.7616 | 7.2341 | 10.9476 | 30.4172
10.022 | 13.2996 | 22.8077 | 7.2145 | 10.529 | 30.443
10.266 | 13.1774 | 22.8532 | 7.1976 | 9.9876 | 30.4712
10.509 | 13.0682 | 22.8944 | 7.1847 | 9.3637 | 30.4971
10.754 | 12.9687 | 22.9301 | 7.1763 | 8.7128 | 30.5185
10.988 | 12.8762 | 22.9623 | 7.1674 | 8.043 | 30.5373
11.214 | 12.7909 | 22.9926 | 7.1451 | 7.3431 | 30.5555
11.46 | 12.7135 | 23.0211 | 7.146 | 6.6572 | 30.5732
11.699 | 12.6427 | 23.0463 | 7.14 | 6.0339 | 30.5886
11.925 | 12.5733 | 23.0674 | 7.1241 | 5.4959 | 30.599
12.181 | 12.4984 | 23.0852 | 7.107 | 5.0454 | 30.6038
12.413 | 12.4146 | 23.1031 | 7.0888 | 4.6727 | 30.6066
12.65 | 12.3268 | 23.1253 | 7.0754 | 4.3718 | 30.6142
12.896 | 12.2445 | 23.1517 | 7.0554 | 4.1121 | 30.6285
13.147 | 12.1731 | 23.178 | 7.0357 | 3.8641 | 30.6454
13.371 | 12.1127 | 23.2008 | 7.0131 | 3.6484 | 30.6606
13.596 | 12.06 | 23.22 | 6.9921 | 3.48 | 30.6728
13.843 | 12.0111 | 23.236 | 6.9704 | 3.3326 | 30.6819
14.066 | 11.9627 | 23.2502 | 6.9486 | 3.1796 | 30.6889
14.311 | 11.9125 | 23.2639 | 6.9314 | 3.0154 | 30.6947
14.54 | 11.8595 | 23.2776 | 6.9174 | 2.8519 | 30.7
14.759 | 11.8032 | 23.2916 | 6.9095 | 2.7049 | 30.7049
14.995 | 11.7465 | 23.3066 | 6.9012 | 2.5753 | 30.711
15.232 | 11.6959 | 23.3233 | 6.8969 | 2.4582 | 30.7209
15.465 | 11.655 | 23.3385 | 6.8919 | 2.3534 | 30.7309
15.692 | 11.6227 | 23.3491 | 6.8845 | 2.2644 | 30.7372
15.917 | 11.5978 | 23.3561 | 6.8857 | 2.196 | 30.7405
16.106 | 11.5808 | 23.3594 | 6.8762 | 2.1506 | 30.7408
16.261 | 11.6475 | 23.3482 | 6.8848 | 2.8871 | 30.7417

## PC
DEPTH | TEMP | DENSITY | OXY | FLUORESCENCE | SALINITY
0.37 | 15.2536 | 22.1443 | 9.2166 | 12.8365 | 30.1003
0.461 | 15.2617 | 22.1409 | 9.2108 | 12.7097 | 30.0982
0.583 | 15.2635 | 22.1364 | 9.2052 | 12.5314 | 30.0929
0.653 | 15.2582 | 22.1326 | 9.1978 | 12.331 | 30.0864
0.712 | 15.2471 | 22.1308 | 9.1898 | 12.1377 | 30.0809
0.86 | 15.2303 | 22.1304 | 9.1828 | 11.9764 | 30.0758
1.048 | 15.2068 | 22.1306 | 9.1792 | 11.8436 | 30.0696
1.246 | 15.1751 | 22.1308 | 9.1813 | 11.7231 | 30.061
1.452 | 15.135 | 22.132 | 9.1802 | 11.6335 | 30.0516
1.669 | 15.0887 | 22.1365 | 9.175 | 11.5929 | 30.0446
1.891 | 15.04 | 22.1439 | 9.1582 | 11.619 | 30.0409
2.137 | 14.992 | 22.1537 | 9.1227 | 11.7201 | 30.0404
2.384 | 14.948 | 22.1656 | 9.0612 | 11.8875 | 30.0438
2.646 | 14.9114 | 22.179 | 8.9867 | 12.1208 | 30.0512
2.894 | 14.8836 | 22.1919 | 8.9045 | 12.4014 | 30.0605
3.145 | 14.8637 | 22.2029 | 8.8199 | 12.7228 | 30.0693
3.4 | 14.85 | 22.2117 | 8.7328 | 13.1077 | 30.077
3.657 | 14.8408 | 22.2188 | 8.644 | 13.5652 | 30.0837
3.906 | 14.8348 | 22.2245 | 8.5589 | 14.0773 | 30.0894
4.182 | 14.8307 | 22.2297 | 8.4793 | 14.6177 | 30.0951
4.446 | 14.8275 | 22.2357 | 8.4075 | 15.1803 | 30.102
4.682 | 14.8236 | 22.2439 | 8.3395 | 15.7846 | 30.1116
4.916 | 14.8167 | 22.2555 | 8.2625 | 16.4385 | 30.1248
5.162 | 14.8033 | 22.2718 | 8.1513 | 17.0936 | 30.1423
5.408 | 14.7805 | 22.294 | 8.0323 | 17.6848 | 30.1649
5.648 | 14.7495 | 22.3214 | 7.9091 | 18.1652 | 30.1921
5.881 | 14.7155 | 22.3495 | 7.7794 | 18.4951 | 30.2195
6.111 | 14.6821 | 22.3738 | 7.6538 | 18.688 | 30.2419
6.349 | 14.6494 | 22.3933 | 7.5521 | 18.7909 | 30.2584
6.582 | 14.6159 | 22.4093 | 7.4667 | 18.7953 | 30.2701
6.82 | 14.5788 | 22.4229 | 7.4062 | 18.6893 | 30.2778
7.05 | 14.534 | 22.435 | 7.3676 | 18.5294 | 30.2815
7.291 | 14.4772 | 22.4475 | 7.3486 | 18.3694 | 30.2826
7.532 | 14.4065 | 22.4641 | 7.3452 | 18.2297 | 30.2851
7.772 | 14.3234 | 22.4866 | 7.3497 | 18.1295 | 30.2922
8.032 | 14.2312 | 22.514 | 7.3613 | 18.0637 | 30.3033
8.273 | 14.1339 | 22.5446 | 7.3777 | 18.0022 | 30.3173
8.512 | 14.0357 | 22.576 | 7.3919 | 17.8915 | 30.3323
8.712 | 13.9414 | 22.605 | 7.4172 | 17.6878 | 30.3453
8.824 | 14.1698 | 22.5815 | 7.7161 | 32.1236 | 30.3746

## SYC
DEPTH | TEMP | DENSITY | OXY | FLUORESCENCE | SALINITY
0.491 | 14.7276 | 22.2002 | 8.9268 | 7.8553 | 30.029
0.621 | 14.7339 | 22.1967 | 8.9298 | 7.7743 | 30.0261
0.78 | 14.745 | 22.1899 | 8.9402 | 7.5146 | 30.0203
0.881 | 14.7465 | 22.1889 | 8.9417 | 7.4075 | 30.0193
0.934 | 14.748 | 22.1885 | 8.9427 | 7.2908 | 30.0193
1.03 | 14.7512 | 22.1889 | 8.9411 | 7.1584 | 30.0207
1.214 | 14.7568 | 22.1892 | 8.9464 | 7.0005 | 30.0225
1.418 | 14.7627 | 22.188 | 8.9506 | 6.8309 | 30.0226
1.624 | 14.7641 | 22.1852 | 8.9491 | 6.6812 | 30.0193
1.813 | 14.7575 | 22.1829 | 8.9364 | 6.5625 | 30.0146
2.03 | 14.7434 | 22.1843 | 8.9045 | 6.4644 | 30.0125
2.239 | 14.7239 | 22.1893 | 8.8615 | 6.3883 | 30.0138
2.457 | 14.7015 | 22.1964 | 8.8172 | 6.3455 | 30.0169
2.675 | 14.679 | 22.205 | 8.765 | 6.3351 | 30.0221
2.904 | 14.6587 | 22.2142 | 8.7081 | 6.3549 | 30.0284
3.117 | 14.6416 | 22.2232 | 8.6531 | 6.4201 | 30.0356
3.336 | 14.6283 | 22.2322 | 8.5986 | 6.5609 | 30.0436
3.555 | 14.6188 | 22.2407 | 8.5503 | 6.7997 | 30.0522
3.786 | 14.6128 | 22.249 | 8.5028 | 7.1442 | 30.0613
4.022 | 14.6097 | 22.2578 | 8.4586 | 7.6116 | 30.0718
4.248 | 14.6079 | 22.267 | 8.4155 | 8.2337 | 30.0833
4.462 | 14.6045 | 22.2757 | 8.3704 | 9.0304 | 30.0937
4.661 | 14.5951 | 22.2846 | 8.3269 | 9.9786 | 30.1028
4.867 | 14.5744 | 22.2949 | 8.2824 | 11.0335 | 30.1106
5.073 | 14.539 | 22.309 | 8.2359 | 12.1726 | 30.1193
5.288 | 14.4912 | 22.3281 | 8.1822 | 13.3436 | 30.1313
5.483 | 14.4372 | 22.3501 | 8.1365 | 14.4244 | 30.1454
5.671 | 14.3832 | 22.3723 | 8.0915 | 15.3386 | 30.1598
5.85 | 14.3301 | 22.3937 | 8.0495 | 16.0987 | 30.1735
6.031 | 14.2743 | 22.4146 | 8.0025 | 16.7271 | 30.1858
6.204 | 14.2143 | 22.4382 | 7.9547 | 17.2267 | 30.2006
6.372 | 14.1536 | 22.4662 | 7.9047 | 17.559 | 30.2209
6.521 | 14.0953 | 22.4958 | 7.849 | 17.6877 | 30.244
6.661 | 14.0381 | 22.5241 | 7.796 | 17.6477 | 30.2657
6.813 | 13.9784 | 22.5503 | 7.7456 | 17.5241 | 30.284
6.972 | 13.9131 | 22.576 | 7.7046 | 17.3737 | 30.3003
7.133 | 13.8424 | 22.6037 | 7.6711 | 17.1885 | 30.3179
7.265 | 13.7681 | 22.634 | 7.6487 | 16.8963 | 30.3379
7.4 | 13.692 | 22.6654 | 7.6209 | 16.4484 | 30.359
7.557 | 13.6158 | 22.6974 | 7.5951 | 15.9019 | 30.3808
7.725 | 13.539 | 22.7281 | 7.5663 | 15.2895 | 30.4009
7.881 | 13.4611 | 22.7569 | 7.535 | 14.5942 | 30.4184
8.024 | 13.3828 | 22.7847 | 7.5014 | 13.8547 | 30.4344
8.167 | 13.3036 | 22.8105 | 7.4632 | 13.1041 | 30.4478
8.314 | 13.2218 | 22.835 | 7.426 | 12.3272 | 30.4588
8.447 | 13.1392 | 22.8598 | 7.3905 | 11.5323 | 30.4703
8.547 | 13.0614 | 22.8861 | 7.3544 | 10.7382 | 30.4848
8.625 | 12.9934 | 22.9112 | 7.3262 | 9.9411 | 30.5004
8.773 | 12.7656 | 22.9877 | 7.2246 | 6.592 | 30.543
8.873 | 12.7058 | 22.998 | 7.2061 | 6.0579 | 30.5417
9.039 | 12.6296 | 23.0109 | 7.1915 | 5.5603 | 30.5397
9.231 | 12.54 | 23.0274 | 7.1514 | 5.1132 | 30.5392
9.433 | 12.4455 | 23.0488 | 7.1143 | 4.7347 | 30.544
9.626 | 12.3573 | 23.0755 | 7.0635 | 4.4211 | 30.5572
9.785 | 12.2827 | 23.1033 | 7.0057 | 4.1715 | 30.5753
9.938 | 12.2231 | 23.1272 | 6.9493 | 3.9819 | 30.5919
10.1 | 12.1751 | 23.1458 | 6.8924 | 3.8152 | 30.6044
10.277 | 12.134 | 23.1594 | 6.8364 | 3.632 | 30.6122
10.464 | 12.0953 | 23.1702 | 6.7825 | 3.4231 | 30.617
10.664 | 12.0564 | 23.1801 | 6.7408 | 3.1994 | 30.6206
10.864 | 12.0151 | 23.1898 | 6.6985 | 2.9844 | 30.6234
11.071 | 11.9697 | 23.1994 | 6.6579 | 2.8015 | 30.6251
11.274 | 11.918 | 23.2091 | 6.623 | 2.6648 | 30.6255
11.483 | 11.858 | 23.2189 | 6.5971 | 2.5657 | 30.624
11.692 | 11.79 | 23.2301 | 6.5781 | 2.475 | 30.6226
11.882 | 11.7182 | 23.2435 | 6.5534 | 2.3838 | 30.6233
12.078 | 11.6488 | 23.2592 | 6.5341 | 2.3045 | 30.6275
12.285 | 11.588 | 23.2762 | 6.5191 | 2.2365 | 30.6354
12.481 | 11.5384 | 23.2917 | 6.5048 | 2.1739 | 30.644
12.658 | 11.4997 | 23.3046 | 6.4904 | 2.1151 | 30.6517
12.816 | 11.471 | 23.3154 | 6.4676 | 2.0546 | 30.6591
12.967 | 11.4499 | 23.3235 | 6.4401 | 1.9943 | 30.6647
13.126 | 11.4315 | 23.328 | 6.4139 | 1.9336 | 30.6662
13.28 | 11.4122 | 23.3306 | 6.3784 | 1.8648 | 30.6653
13.441 | 11.392 | 23.3347 | 6.3464 | 1.7894 | 30.6659
13.633 | 11.3713 | 23.3398 | 6.316 | 1.7147 | 30.6677
13.807 | 11.349 | 23.3444 | 6.2921 | 1.6521 | 30.6686
13.98 | 11.325 | 23.3492 | 6.2773 | 1.6102 | 30.6694
14.143 | 11.3006 | 23.3553 | 6.2668 | 1.5861 | 30.6717
14.298 | 11.2765 | 23.3615 | 6.258 | 1.5744 | 30.6743
14.487 | 11.2504 | 23.3664 | 6.2476 | 1.5717 | 30.6747
14.672 | 11.2199 | 23.3706 | 6.2393 | 1.5705 | 30.6733
14.857 | 11.1856 | 23.3772 | 6.2331 | 1.565 | 30.674
15.04 | 11.1503 | 23.3861 | 6.2274 | 1.5574 | 30.6776
15.23 | 11.1138 | 23.3951 | 6.2277 | 1.5541 | 30.681
15.426 | 11.0739 | 23.4024 | 6.2271 | 1.5519 | 30.6815
15.666 | 11.0334 | 23.4158 | 6.1498 | 3.2288 | 30.6897

## HC
DEPTH | TEMP | DENSITY | OXY | FLUORESCENCE | SALINITY
0.465 | 15.6 | 21.5871 | 8.5019 | 11.1883 | 29.4718
0.53 | 15.6114 | 21.5779 | 8.4936 | 10.7885 | 29.463
0.681 | 15.5658 | 21.9138 | 8.4237 | 8.869 | 29.8876
0.835 | 15.5486 | 21.982 | 8.4032 | 8.3656 | 29.9715
1.013 | 15.528 | 22.0508 | 8.3756 | 7.9254 | 30.0552
1.131 | 15.5042 | 22.1134 | 8.3449 | 7.5799 | 30.1301
1.212 | 15.4794 | 22.1651 | 8.3175 | 7.3491 | 30.1903
1.295 | 15.4552 | 22.2049 | 8.2914 | 7.2478 | 30.2353
1.451 | 15.4312 | 22.2345 | 8.2677 | 7.2448 | 30.2672
1.647 | 15.4055 | 22.2577 | 8.2495 | 7.2863 | 30.2901
1.841 | 15.3771 | 22.278 | 8.2338 | 7.3543 | 30.3085
2.015 | 15.3475 | 22.2975 | 8.2222 | 7.4731 | 30.3256
2.182 | 15.3195 | 22.3159 | 8.2153 | 7.6631 | 30.3417
2.331 | 15.2951 | 22.3315 | 8.2106 | 7.9177 | 30.3552
2.43 | 15.275 | 22.3436 | 8.2091 | 8.2155 | 30.3654
2.486 | 15.2593 | 22.3523 | 8.2107 | 8.5411 | 30.3724
2.547 | 15.2474 | 22.3581 | 8.2133 | 8.8856 | 30.3765
2.654 | 15.2384 | 22.3612 | 8.2161 | 9.1929 | 30.3781
2.81 | 15.2313 | 22.3621 | 8.2193 | 9.379 | 30.3773
2.913 | 15.2226 | 22.3545 | 8.2304 | 9.2886 | 30.365