## Cover Page
Survey Number: |  | 140
Survey Date: |  | 2007-10-10
Data Notes:
The CTD was mistakenly not turned on for the CTD cast at C3. The data is missing.
An extraordinary sample was taken of the very surface at site H3 (labelled SS1). This was in response to observation of very turbid brown surface water.
PC was sampled at an alternate site (44.6118N, 63.5684W) due to swell.
A CTD cast was taken at the LOBO buoy location (44.6291 N, 63.5915 W).
Extra NW Arm bacteria sampling was performed during this survey. Though collected and reported for different purposes the data is included here
as it adds to the utility of the data. The samples were collected right at the surface.
Sample site locations (NAD 83):
|  |  | Lon | Lat
|  | Site | deg W | deg N
|  | GD | 63.6142 | 44.636
|  | ST1 | 63.6179 | 44.6406
|  | ST2 | 63.6129 | 44.638
|  | ST3 | 63.6012 | 44.6332
|  | ST4 | 63.5934 | 44.6291
|  | ST5 | 63.5914 | 44.6292
|  | ST6 | 63.5856 | 44.6257
|  | ST7 | 63.5772 | 44.6227
|  | ST8 | 63.5704 | 44.6162
The profile data, collected with a Seabird SBE 19 Plus, has been converted to user units by the Seabird software "Seasoft", using conversions and calibrations
provided with the instrument. The data has been corrected for sensor time response and flow delay in accordance with “Seabird Training Handouts, Module 9:
Advanced Data Processing”. The details of this processing is included in "Seabird CTD Data Processing Procedures, Ver. 1" which can be found in the
"Procedures" section of the project report binder.
Profile Data Units
Quantity: | Depth | Temperature | Salinity | Potential Density | Fluorescence (Chl-a) | Dissolved Oxygen
Units: | metres | oC | psu | sigma units | mg/m3 | mg/L
Definitions: | psu | Practical Salinity Units, functionally equivalent to "Parts per Thousand"
| sigma units | Unit of density equal to (ρ-1000), where ρ is density in kg/m3. Example: 25.0 sigma = 1025.0 kg/m3
Sample Site Coordinates (NAD83): | [5 empty] | Data Return:
| Station ID | Latitude | Longitude
|  | oN | oW |  |  | Chemical | Target | Achieved | Percent Return
| A1 | 44.4817 | 63.514 |  |  | 7 sites
| A2 | 44.4933 | 63.4925 |  |  | NH3 | 14 | 14
| A3 | 44.516 | 63.447 |  |  | TSS | 14 | 14
| A4 | 44.5383 | 63.401 |  |  | Metal scan | 14 | 14
| A5 | 44.57 | 63.3267 |  |  | Mercury | 14 | 14
| B1 | 44.5375 | 63.535 |  |  | Total | 56 | 56 | 100%
| B2 | 44.5493 | 63.5122
| B3 | 44.5593 | 63.4888
| B4 | 44.571 | 63.4662 |  |  | Bacteria | Target | Achieved
| B5 | 44.5822 | 63.4433 |  |  | 31 sites
| C1 | 44.5937 | 63.5473 |  |  | F Coliform | 62 | 62
| C2 | 44.5958 | 63.5427 |  |  | Total | 62 | 62 | 100%
| C3 | 44.5978 | 63.538
| C4 | 44.5988 | 63.5337
| C5 | 44.6215 | 63.5223 |  |  | Profiles | Target | Achieved
| C6 | 44.6237 | 63.5195 |  |  | 34 sites
| D1 | 44.6338 | 63.5607 |  |  | C-T | 34 | 33
| D2 | 44.6362 | 63.5527 |  |  | Dissolved Oxygen | 34 | 33
| D3 | 44.6385 | 63.5452 |  |  | Chlorophyll | 34 | 33
| EE1 | 44.6577 | 63.5765 |  |  | Total | 102 | 99 | 97.06%
| EE2 | 44.6593 | 63.572
| EE3 | 44.6612 | 63.5678
| E1 | 44.6755 | 63.6097 |  |  | Total data records | 220 | 217 | 98.64%
| E2 | 44.677 | 63.6093
| E3 | 44.6778 | 63.609
| F1 | 44.674 | 63.6357
| F2 | 44.6817 | 63.6253
| F3 | 44.6855 | 63.6198
| G2 | 44.6932 | 63.642
| H1 | 44.7012 | 63.656
| H2 | 44.7043 | 63.6503
| H3 | 44.707 | 63.6455
| AYC | 44.6367 | 63.6096
| BYC | 44.7234 | 63.6629
| DC | 44.6639 | 63.5592
| DYC | 44.6989 | 63.6152
| SYC | 44.6294 | 63.5254
| RNSYS | 44.6222 | 63.5785
| HC | 44.5707 | 63.5572
| HP1 | 44.5657 | 63.5526
| HP2 | 44.5618 | 63.5492
| HP3 | 44.5573 | 63.5552
| PC | 44.6123 | 63.57
| BRB | 44.6247 | 63.5611
File Description This workbook file contains bi-weekly water quality data collected in Halifax Harbour. The worksheets contain fecal coliform data, chemistry data, metals data, and one worksheet per station containing profile data. This sheet contains sample station coordinates, and information on units for the profile data, and a summary of data return. For a summary of this data see the accompanying report file: HHWQMP_report140_071010.doc

## Chemistry
Site with Depth | Units | RDL | B2-10M | B2-1M | D2-10M | D2-1M | E2-10M | E2-1M | EE2-10M | EE2-1M | F2-10M | F2-1M | FC-1M | G2-10M | G2-1M | H2-10M | H2-1M | QA/QC-4 | SS1-1M
Nitrogen (Ammonia Nitrogen) | mg/L | 0.05 | ND | 2 | 0.16 | 0.19 | 0.1 | 0.81 | 0.12 | 0.07 | 0.08 | 0.2 |  | 0.33 | 0.05 | 0.1 | 0.07 | 0.08 | 0.05
Total Suspended Solids | mg/L | 0.5 | 4 | 1.4 | 3.6 | 6.2 | 2.8 | 2 | 5 | 4.1 | 4.9 | 7.2 |  | 4 | 4.9 | 1.8 | 12 | 2 | 29
Station Label |  |  | B2 | B2 | D2 | D2 | E2 | E2 | EE2 | EE2 | F2 | F2 | FC | G2 | G2 | H2 | H2 | B2 | H3
Depth | m |  | 10 | 1 | 10 | 1 | 10 | 1 | 10 | 1 | 10 | 1 | 1 | 10 | 1 | 10 | 1 | 1 | 0
Sampling Date | dd-mm-yy |  | 2007-10-10 | 2007-10-10 | 2007-10-10 | 2007-10-10 | 2007-10-10 | 2007-10-10 | 2007-10-10 | 2007-10-10 | 2007-10-10 | 2007-10-10 |  | 2007-10-10 | 2007-10-10 | 2007-10-10 | 2007-10-10 | 2007-10-10 | 2007-10-10
Time | hh:mm |  | 9:33 | 9:33 | 14:47 | 14:47 | 13:54 | 13:54 | 14:24 | 14:24 | 13:38 | 13:38 |  | 12:10 | 12:10 | 13:01 | 13:01 | 9:33 | 12:53

## Metals
Site With Depth | Units | RDL | B2-10M | B2-1M | D2-10M | D2-1M | DC-1M | E2-10M | E2-1M | EE2-10M | EE2-1M | F2-10M | F2-1M | G2-10M | G2-1M | H2-10M | H2-1M | QA/QC4 | SS1-1M
Cadmium (Cd) | ug/L | 0.1 | 0 | 0 | 0 | 0 |  | 0 | 0 | 0 | 0 | 0 | 0 | 0 | 0 | 0 | 0 | 0 | 0
Cobalt (Co) | ug/L | 0.1 | 0 | 0 | 0 | 0 |  | 0 | 0 | 0 | 0 | 0 | 0 | 0 | 0 | 0 | 0 | 0 | 0
Copper (Cu) | ug/L | 0.1 | 0.2 | 0.5 | 0.4 | 0.6 |  | 0.4 | 0.5 | 0.4 | 0.5 | 0.4 | 1.2 | 0.4 | 1.9 | 0.4 | 1.3 | 0.6 | 2.9
Iron (Fe) | ug/L | 1 | 3 | 3 | 6 | 5 |  | 6 | 7 | 7 | 10 | 11 | 19 | 7 | 11 | 6 | 15 | 66 | 9
Lead (Pb) | ug/L | 0.1 | 0 | 0 | 0 | 0 |  | 0 | 0 | 0 | 0 | 0 | 0.2 | 0 | 0 | 0 | 0 | 0 | 0
Manganese (Mn) | ug/L | 1 | 0 | 0 | 0 | 0 |  | 0 | 1 | 0 | 0 | 1 | 2 | 0 | 1 | 0 | 2 | 0 | 3
Nickel (Ni) | ug/L | 0.5 | 0 | 0 | 0 | 0 |  | 0 | 0 | 0 | 0 | 0 | 0 | 0 | 0 | 0 | 0 | 0.6 | 1.4
Zinc (Zn) | ug/L | 1 | 1 | 3 | 2 | 2 |  | 2 | 3 | 2 | 3 | 2 | 4 | 2 | 8 | 2 | 4 | 49 | 10
Station Label |  |  | B2 | B2 | D2 | D2 | DC | E2 | E2 | EE2 | EE2 | F2 | F2 | G2 | G2 | H2 | H2 | B2 | H3
Sample Depth | m |  | 10 | 1 | 10 | 1 | 1 | 10 | 1 | 10 | 1 | 10 | 1 | 10 | 1 | 10 | 1 | 1 | 1
Date | dd-mm-yy |  | 2007-10-10 | 2007-10-10 | 2007-10-10 | 2007-10-10 |  | 2007-10-10 | 2007-10-10 | 2007-10-10 | 2007-10-10 | 2007-10-10 | 2007-10-10 | 2007-10-10 | 2007-10-10 | 2007-10-10 | 2007-10-10 | 2007-10-10 | 2007-10-10
Mercury (Hg) | ug/L | 0.01 | 0 | 0 | 0 | 0 |  | 0 | 0 | 0 | 0 | 0 | 0 | 0 | 0 | 0 | 0 | 0 | 0

## Coliform
Site with Depth | Units | AYC-10M | AYC-1M | B2-10M | B2-1M | BRB-10M | BRB-1M | BYC-10M | BYC-1M | C2-10M | C2-1M | C3-10M | C3-1M | C6-10M | C6-1M | D1-10M | D1-1M | D2-10M | D2-1M | D3-10M | D3-1M | DYC-10M | DYC-1M | E1-10M | E1-1M | E2-10M | E2-1M | E3-10M | E3-1M | EE1-10M | EE1-1M | EE2-10M | EE2-1M | EE3-10M | EE3-1M | F1-10M | F1-1M | F2-10M | F2-1M | F3-10M | F3-1M | FC-1M | G2-10M | G2-1M | H1-10M | H1-1M | H2-10M | H2-1M | H3-10M | H3-1M | HC-10M | HC-1M | HP1-10M | HP1-1M | HP2-10M | HP2-1M | HP3-10M | HP3-1M | PC-10M | PC-1M | RNSYS-10M | RNSYS-1M | SYC-10M | SYC-1M | QA/QC1 | QA/QC2 | QA/QC3 | QA/QC4 | AYC-SURF | BRB-SURF | GD-SURFACE | RNSYS-SURF | SS1 -0M | ST1-SURF | ST2-SURF | ST3-SURF | ST4-SURF | ST5-SURF | ST6-SURF | ST7-SURF | ST8-SURF
Fecal coliform | MPN/10mL | [15 empty] | 3100 | [13 empty] | 710 |  | 130 |  | 1500
Fecal coliform | MPN/100mL | 22 | 21 | ND | ND | 510 | 470 | 5 | 31 | 23 | 16 | 3 | 1 | 200 | 5000 | 740 |  | 450 | 590 | 450 | 360 | 45 | 8 | 260 | 150 | 390 | 69 | 200 | 120 | 350 |  | 710 |  | 1500 |  | 130 | 43 | 400 | 29 | 400 | 12 |  | 260 | 100 | 17 | 77 | 780 | 23 | 80 | 19 | 61 | 87 | 28 | 640 | 18 | 340 | 7 | 250 | 750 | 900 | 240 | 7000 | 280 | >10000 | 8 | 77 | 77 | 6 | 12 | 210 | 54 | >10000 | 15 | 21 | 21 | 23 | 1400 | 1400 | 8300 | 1000 | 2800
Station Label |  | AYC | AYC | B2 | B2 | BRB | BRB | BYC | BYC | C2 | C2 | C3 | C3 | C6 | C6 | D1 | D1 | D2 | D2 | D3 | D3 | DYC | DYC | E1 | E1 | E2 | E2 | E3 | E3 | EE1 | EE1 | EE2 | EE2 | EE3 | EE3 | F1 | F1 | F2 | F2 | F3 | F3 | FC | G2 | G2 | H1 | H1 | H2 | H2 | H3 | H3 | HC | HC | HP1 | HP1 | HP2 | HP2 | HP3 | HP3 | PC | PC | RNSYS | RNSYS | SYC | SYC | C3 | BYC | DYC | B2 | AYC | BRB | GD | RNSYS | H3 | ST1 | ST2 | ST3 | ST4 | ST5 | ST6 | ST7 | ST8
Sample Depth | m | 10 | 1 | 10 | 1 | 10 | 1 | 10 | 1 | 10 | 1 | 10 | 1 | 10 | 1 | 10 | 1 | 10 | 1 | 10 | 1 | 10 | 1 | 10 | 1 | 10 | 1 | 10 | 1 | 10 | 1 | 10 | 1 | 10 | 1 | 10 | 1 | 10 | 1 | 10 | 1 | 1 | 10 | 1 | 10 | 1 | 10 | 1 | 10 | 1 | 10 | 1 | 10 | 1 | 10 | 1 | 10 | 1 | 10 | 1 | 10 | 1 | 10 | 1 | 1 | 1 | 10 | 1 | 0 | 0 | 0 | 0 | 0 | 0 | 0 | 0 | 0 | 0 | 0 | 0 | 0
Sampling Date | dd-mm-yy | 2007-10-10 | 2007-10-10 | 2007-10-10 | 2007-10-10 | 2007-10-10 | 2007-10-10 | 2007-10-10 | 2007-10-10 | 2007-10-10 | 2007-10-10 | 2007-10-10 | 2007-10-10 | 2007-10-10 | 2007-10-10 | 2007-10-10 | 2007-10-10 | 2007-10-10 | 2007-10-10 | 2007-10-10 | 2007-10-10 | 2007-10-10 | 2007-10-10 | 2007-10-10 | 2007-10-10 | 2007-10-10 | 2007-10-10 | 2007-10-10 | 2007-10-10 | 2007-10-10 | 2007-10-10 | 2007-10-10 | 2007-10-10 | 2007-10-10 | 2007-10-10 | 2007-10-10 | 2007-10-10 | 2007-10-10 | 2007-10-10 | 2007-10-10 | 2007-10-10 |  | 2007-10-10 | 2007-10-10 | 2007-10-10 | 2007-10-10 | 2007-10-10 | 2007-10-10 | 2007-10-10 | 2007-10-10 | 2007-10-10 | 2007-10-10 | 2007-10-10 | 2007-10-10 | 2007-10-10 | 2007-10-10 | 2007-10-10 | 2007-10-10 | 2007-10-10 | 2007-10-10 | 2007-10-10 | 2007-10-10 | 2007-10-10 | 2007-10-10 | 2007-10-10 | 2007-10-10 | 2007-10-10 | 2007-10-10 | 2007-10-10 | 2007-10-10 | 2007-10-10 | 2007-10-10 | 2007-10-10 | 2007-10-10 | 2007-10-10 | 2007-10-10 | 2007-10-10 | 2007-10-10 | 2007-10-10 | 2007-10-10 | 2007-10-10
Sampling Time | hh:mm | 7:55 | 7:55 | 9:33 | 9:33 | 8:45 | 8:45 | 12:37 | 12:37 | 10:38 | 10:38 | 9:08 | 9:08 | 15:09 | 15:09 | 10:59 | 10:59 | 14:47 | 14:47 | 14:40 | 14:40 | 13:17 | 13:17 | 13:49 | 13:49 | 13:54 | 13:54 | 13:59 | 13:59 | 11:30 | 11:30 | 14:24 | 14:24 | 14:18 | 14:18 | 11:57 | 11:57 | 13:38 | 13:38 | 13:30 | 13:30 |  | 12:10 | 12:10 | 12:23 | 12:23 | 13:01 | 13:01 | 12:53 | 12:53 | 10:14 | 10:14 | 10:06 | 10:06 | 9:59 | 9:59 | 9:52 | 9:52 | 8:31 | 8:31 | 8:18 | 8:18 | 15:00 | 15:00 | 9:08 | 12:37 | 13:17 | 9:33 | 7:55 | 8:45 | 7:30 | 8:18 | 12:53 | 7:40 | 7:45 | 8:00 | 8:05 | 8:08 | 8:14 | 8:22 | 8:27

## B2
DEPTH | TEMP | DENSITY | OXY | FLUORESCENCE | SALINITY
0.418 | 14.0349 | 22.6266 | 8.3873 | 2.4147 | 30.398
0.571 | 14.036 | 22.6266 | 8.3883 | 2.3843 | 30.3983
0.766 | 14.0364 | 22.6271 | 8.3899 | 2.3519 | 30.3989
0.996 | 14.0365 | 22.6275 | 8.3907 | 2.3239 | 30.3995
1.158 | 14.0358 | 22.6287 | 8.3946 | 2.3115 | 30.4009
1.221 | 14.0353 | 22.6292 | 8.3984 | 2.3303 | 30.4014
1.364 | 14.0347 | 22.6297 | 8.4017 | 2.3489 | 30.4019
1.576 | 14.0338 | 22.6303 | 8.4047 | 2.3647 | 30.4025
1.825 | 14.0317 | 22.6317 | 8.4082 | 2.3802 | 30.4037
2.036 | 14.0279 | 22.6343 | 8.412 | 2.3939 | 30.4061
2.249 | 14.0221 | 22.6383 | 8.4136 | 2.4046 | 30.4097
2.485 | 14.015 | 22.6432 | 8.414 | 2.4112 | 30.4142
2.722 | 14.0073 | 22.6483 | 8.4143 | 2.4142 | 30.4188
2.967 | 13.9995 | 22.653 | 8.4165 | 2.4215 | 30.4229
3.198 | 13.9919 | 22.6571 | 8.4213 | 2.4378 | 30.4261
3.434 | 13.9845 | 22.6605 | 8.426 | 2.4573 | 30.4286
3.675 | 13.9771 | 22.6634 | 8.4312 | 2.4725 | 30.4305
3.903 | 13.9693 | 22.666 | 8.4371 | 2.4877 | 30.4317
4.125 | 13.961 | 22.6686 | 8.4423 | 2.5175 | 30.433
4.359 | 13.9528 | 22.6717 | 8.4454 | 2.5604 | 30.4348
4.591 | 13.9451 | 22.6749 | 8.4496 | 2.6005 | 30.4369
4.808 | 13.9379 | 22.6778 | 8.4538 | 2.6341 | 30.4389
5.017 | 13.9307 | 22.6805 | 8.4565 | 2.6671 | 30.4404
5.216 | 13.9229 | 22.6833 | 8.4604 | 2.7036 | 30.442
5.389 | 13.9144 | 22.6864 | 8.4627 | 2.7457 | 30.4438
5.544 | 13.9054 | 22.6902 | 8.4647 | 2.791 | 30.4464
5.704 | 13.8963 | 22.6946 | 8.4672 | 2.8295 | 30.4497
5.857 | 13.8875 | 22.6992 | 8.4683 | 2.8566 | 30.4534
6.003 | 13.8792 | 22.7038 | 8.4708 | 2.8821 | 30.4572
6.173 | 13.8713 | 22.7083 | 8.4744 | 2.9125 | 30.461
6.391 | 13.8635 | 22.7127 | 8.4769 | 2.9454 | 30.4647
6.588 | 13.8559 | 22.7171 | 8.4803 | 2.983 | 30.4683
6.799 | 13.8485 | 22.7211 | 8.4837 | 3.0357 | 30.4716
7.038 | 13.8413 | 22.7247 | 8.4854 | 3.1146 | 30.4743
7.26 | 13.8342 | 22.728 | 8.4888 | 3.2143 | 30.4769
7.464 | 13.8275 | 22.7312 | 8.4918 | 3.3207 | 30.4793
7.677 | 13.8217 | 22.7341 | 8.4923 | 3.4231 | 30.4814
7.862 | 13.8169 | 22.7366 | 8.4933 | 3.5126 | 30.4834
8.034 | 13.8131 | 22.7387 | 8.4944 | 3.5935 | 30.4852
8.209 | 13.8099 | 22.7406 | 8.4937 | 3.6795 | 30.4868
8.374 | 13.807 | 22.7423 | 8.4948 | 3.7704 | 30.4882
8.577 | 13.8041 | 22.7439 | 8.4961 | 3.8552 | 30.4896
8.808 | 13.801 | 22.7456 | 8.4906 | 3.9281 | 30.491
9.039 | 13.7976 | 22.7475 | 8.4826 | 3.9925 | 30.4925
9.262 | 13.7938 | 22.7493 | 8.4764 | 4.0516 | 30.4939
9.484 | 13.7891 | 22.7514 | 8.4665 | 4.101 | 30.4953
9.728 | 13.7828 | 22.7537 | 8.4552 | 4.1469 | 30.4967
9.961 | 13.7738 | 22.7567 | 8.4445 | 4.2043 | 30.4982
10.18 | 13.7608 | 22.7604 | 8.4345 | 4.2653 | 30.4997
10.368 | 13.7426 | 22.7649 | 8.426 | 4.308 | 30.5008
10.559 | 13.7186 | 22.7701 | 8.4192 | 4.3338 | 30.5014
10.726 | 13.6895 | 22.7764 | 8.4137 | 4.3584 | 30.5019
10.869 | 13.6553 | 22.7837 | 8.4084 | 4.3862 | 30.5026
11.011 | 13.6169 | 22.792 | 8.4038 | 4.4185 | 30.5036
11.14 | 13.5762 | 22.8025 | 8.4004 | 4.4502 | 30.5066
11.25 | 13.5351 | 22.8147 | 8.3972 | 4.483 | 30.512
11.403 | 13.495 | 22.8269 | 8.3938 | 4.5279 | 30.5174
11.607 | 13.4563 | 22.8386 | 8.3908 | 4.5795 | 30.5228
11.822 | 13.4194 | 22.8502 | 8.3886 | 4.6391 | 30.5284
12.04 | 13.3858 | 22.8621 | 8.388 | 4.7154 | 30.5352
12.265 | 13.3582 | 22.8736 | 8.3866 | 4.8119 | 30.5431
12.477 | 13.3376 | 22.8835 | 8.3834 | 4.9287 | 30.5507
12.617 | 13.3234 | 22.8908 | 8.3805 | 5.0556 | 30.5565
12.725 | 13.3139 | 22.8957 | 8.3785 | 5.1858 | 30.5605
12.85 | 13.3075 | 22.8989 | 8.3755 | 5.313 | 30.5631
13.017 | 13.3029 | 22.901 | 8.3709 | 5.4375 | 30.5645
13.181 | 13.2993 | 22.9024 | 8.3674 | 5.5605 | 30.5655
13.364 | 13.2963 | 22.9035 | 8.366 | 5.6727 | 30.5661
13.567 | 13.2936 | 22.9044 | 8.3666 | 5.7766 | 30.5665
13.743 | 13.291 | 22.9052 | 8.3661 | 5.8716 | 30.567
13.896 | 13.2886 | 22.9059 | 8.3636 | 5.9522 | 30.5673
14.061 | 13.2863 | 22.9066 | 8.3628 | 6.0254 | 30.5676
14.249 | 13.284 | 22.9072 | 8.3633 | 6.0896 | 30.5678
14.43 | 13.2815 | 22.9078 | 8.3626 | 6.1347 | 30.5678
14.61 | 13.2789 | 22.9084 | 8.3617 | 6.1734 | 30.568
14.786 | 13.2764 | 22.9091 | 8.3609 | 6.2189 | 30.5683
14.973 | 13.2743 | 22.9099 | 8.3597 | 6.2549 | 30.5688
15.156 | 13.2726 | 22.9106 | 8.3597 | 6.2731 | 30.5693
15.286 | 13.2714 | 22.9112 | 8.3613 | 6.2767 | 30.5697
15.4 | 13.2694 | 22.9118 | 8.3605 | 6.2531 | 30.5699
15.486 | 13.2681 | 22.9119 | 8.3608 | 6.2441 | 30.5698
15.611 | 13.2666 | 22.9121 | 8.3585 | 6.2231 | 30.5697
15.735 | 13.265 | 22.9125 | 8.3577 | 6.1964 | 30.5698
15.878 | 13.2633 | 22.913 | 8.3577 | 6.1816 | 30.57
16.054 | 13.2614 | 22.9134 | 8.3555 | 6.1809 | 30.5701
16.21 | 13.2591 | 22.914 | 8.354 | 6.1822 | 30.5702
16.378 | 13.2566 | 22.9147 | 8.3552 | 6.1767 | 30.5705
16.554 | 13.2542 | 22.9155 | 8.3555 | 6.1745 | 30.571
16.722 | 13.2522 | 22.9163 | 8.3549 | 6.1906 | 30.5715
16.869 | 13.2507 | 22.917 | 8.3544 | 6.216 | 30.572
17.027 | 13.2497 | 22.9176 | 8.3543 | 6.238 | 30.5724
17.192 | 13.2491 | 22.9179 | 8.3558 | 6.2598 | 30.5727
17.363 | 13.2488 | 22.9181 | 8.3606 | 6.2833 | 30.5729
17.527 | 13.2486 | 22.9183 | 8.3685 | 6.3108 | 30.5731
17.698 | 13.2482 | 22.9185 | 8.3723 | 6.3288 | 30.5732
17.835 | 13.2475 | 22.9187 | 8.3698 | 6.3268 | 30.5733
17.982 | 13.2463 | 22.9191 | 8.3664 | 6.3235 | 30.5736
18.135 | 13.2448 | 22.9196 | 8.3578 | 6.3274 | 30.5738
18.309 | 13.2432 | 22.9203 | 8.3369 | 6.3274 | 30.5743
18.476 | 13.2417 | 22.921 | 8.308 | 6.3081 | 30.5748
18.651 | 13.2404 | 22.9216 | 8.2759 | 6.2732 | 30.5752
18.823 | 13.2391 | 22.922 | 8.2395 | 6.2529 | 30.5754
18.991 | 13.2374 | 22.9224 | 8.2006 | 6.2477 | 30.5755
19.139 | 13.2351 | 22.9228 | 8.165 | 6.2348 | 30.5755
19.285 | 13.2315 | 22.9235 | 8.1355 | 6.224 | 30.5755
19.398 | 13.2259 | 22.9245 | 8.1103 | 6.2206 | 30.5754
19.486 | 13.2171 | 22.9261 | 8.0901 | 6.2151 | 30.5751
19.565 | 13.2032 | 22.9285 | 8.0757 | 6.217 | 30.5747
19.666 | 13.1813 | 22.9321 | 8.0657 | 6.2192 | 30.574
19.781 | 13.1477 | 22.9376 | 8.059 | 6.2094 | 30.5726
19.912 | 13.1 | 22.9468 | 8.057 | 6.2014 | 30.5725
20.024 | 13.0398 | 22.9616 | 8.0589 | 6.1993 | 30.5767
20.134 | 12.9735 | 22.9815 | 8.0617 | 6.1947 | 30.5859
20.255 | 12.9075 | 23.0042 | 8.0663 | 6.185 | 30.5989
20.392 | 12.8452 | 23.0269 | 8.073 | 6.1634 | 30.6128
20.544 | 12.7191 | 23.0941 | 7.9799 | 5.4288 | 30.6687

## C1
DEPTH | TEMP | DENSITY | OXY | FLUORESCENCE | SALINITY
0.359 | 12.545 | 22.9708 | 8.3882 | 11.7153 | 30.4676
0.556 | 12.5446 | 22.9726 | 8.3796 | 11.6045 | 30.4698
0.751 | 12.5421 | 22.9735 | 8.3814 | 11.4304 | 30.4704
0.848 | 12.5327 | 22.9761 | 8.3631 | 11.1041 | 30.4714
0.907 | 12.5265 | 22.9771 | 8.362 | 11.0347 | 30.4712
1.077 | 12.5184 | 22.9779 | 8.3589 | 11.0251 | 30.4703
1.296 | 12.5086 | 22.979 | 8.3546 | 11.0504 | 30.4694
1.516 | 12.4971 | 22.9805 | 8.3524 | 11.0837 | 30.4685
1.734 | 12.4841 | 22.982 | 8.3484 | 11.1135 | 30.4672
1.958 | 12.4704 | 22.9843 | 8.3447 | 11.1628 | 30.467
2.193 | 12.4577 | 22.9876 | 8.3412 | 11.2384 | 30.4682
2.441 | 12.4471 | 22.991 | 8.3376 | 11.3338 | 30.4699
2.698 | 12.4387 | 22.9938 | 8.3345 | 11.4612 | 30.4715
2.962 | 12.4322 | 22.9959 | 8.3335 | 11.6202 | 30.4727
3.222 | 12.427 | 22.9976 | 8.3343 | 11.7916 | 30.4736
3.484 | 12.4228 | 22.9986 | 8.3335 | 11.964 | 30.4739
3.745 | 12.4191 | 22.9992 | 8.3323 | 12.1492 | 30.4738
3.974 | 12.4157 | 22.9998 | 8.332 | 12.3322 | 30.4737
4.2 | 12.4124 | 23.0002 | 8.3315 | 12.4804 | 30.4735
4.421 | 12.4091 | 23.0004 | 8.3313 | 12.6104 | 30.473
4.64 | 12.4056 | 23.0004 | 8.3302 | 12.7414 | 30.4721
4.858 | 12.4015 | 23.0002 | 8.3297 | 12.8403 | 30.4709
5.057 | 12.3968 | 22.9999 | 8.3278 | 12.8815 | 30.4692
5.197 | 12.3916 | 22.9997 | 8.3245 | 12.8869 | 30.4678
5.317 | 12.3864 | 23.0003 | 8.3242 | 12.8762 | 30.4673
5.467 | 12.3816 | 23.001 | 8.3233 | 12.8596 | 30.4671
5.661 | 12.3773 | 23.0017 | 8.323 | 12.8426 | 30.4669
5.844 | 12.3737 | 23.0023 | 8.3232 | 12.8122 | 30.4668
6.02 | 12.3707 | 23.0027 | 8.3236 | 12.759 | 30.4666
6.209 | 12.3677 | 23.0029 | 8.3259 | 12.6827 | 30.4661
6.388 | 12.3647 | 23.0028 | 8.3262 | 12.6016 | 30.4653
6.565 | 12.3617 | 23.0028 | 8.3266 | 12.5401 | 30.4646
6.764 | 12.3588 | 23.0031 | 8.3283 | 12.4975 | 30.4643
6.972 | 12.3565 | 23.0036 | 8.3291 | 12.4587 | 30.4643
7.185 | 12.3549 | 23.004 | 8.3297 | 12.4188 | 30.4645
7.406 | 12.3537 | 23.0044 | 8.3297 | 12.3793 | 30.4647
7.621 | 12.3529 | 23.0047 | 8.3284 | 12.328 | 30.4648
7.803 | 12.3524 | 23.0048 | 8.328 | 12.265 | 30.4649
7.996 | 12.352 | 23.0049 | 8.3277 | 12.2097 | 30.4649
8.187 | 12.3517 | 23.0049 | 8.3266 | 12.1605 | 30.4649
8.411 | 12.3515 | 23.005 | 8.3261 | 12.1032 | 30.4649
8.645 | 12.3514 | 23.005 | 8.3256 | 12.0351 | 30.4648
8.878 | 12.3513 | 23.005 | 8.324 | 11.9478 | 30.4648
9.114 | 12.3513 | 23.0049 | 8.3233 | 11.8409 | 30.4648
9.356 | 12.3512 | 23.005 | 8.3226 | 11.7428 | 30.4648
9.595 | 12.3512 | 23.0051 | 8.3203 | 11.6763 | 30.4649
9.836 | 12.3512 | 23.0051 | 8.319 | 11.6333 | 30.4649
10.082 | 12.3512 | 23.0052 | 8.3181 | 11.592 | 30.465
10.305 | 12.3513 | 23.0052 | 8.3173 | 11.5448 | 30.4651
10.552 | 12.3514 | 23.0053 | 8.3174 | 11.5097 | 30.4651
10.8 | 12.3513 | 23.0054 | 8.3163 | 11.4956 | 30.4653
11.047 | 12.351 | 23.0056 | 8.3146 | 11.4768 | 30.4654
11.307 | 12.3506 | 23.0058 | 8.314 | 11.4304 | 30.4656
11.551 | 12.3497 | 23.0063 | 8.3131 | 11.374 | 30.466
11.8 | 12.3483 | 23.0069 | 8.3138 | 11.3219 | 30.4665
12.053 | 12.3463 | 23.0079 | 8.315 | 11.2724 | 30.4673
12.296 | 12.3439 | 23.0094 | 8.3126 | 11.2383 | 30.4686
12.524 | 12.3413 | 23.0111 | 8.3117 | 11.2161 | 30.4702
12.74 | 12.3389 | 23.0127 | 8.3117 | 11.1929 | 30.4716
12.971 | 12.337 | 23.0143 | 8.3117 | 11.1778 | 30.4732
13.193 | 12.3359 | 23.0158 | 8.3134 | 11.1676 | 30.475
13.428 | 12.3356 | 23.0172 | 8.3163 | 11.1388 | 30.4767
13.649 | 12.336 | 23.0181 | 8.3195 | 11.0877 | 30.478
13.852 | 12.3367 | 23.0187 | 8.3224 | 11.0291 | 30.4789
14.09 | 12.3376 | 23.019 | 8.3239 | 10.9684 | 30.4795
14.334 | 12.3386 | 23.0192 | 8.3238 | 10.9079 | 30.4799
14.562 | 12.3396 | 23.0194 | 8.3222 | 10.8605 | 30.4805
14.8 | 12.3407 | 23.0196 | 8.3215 | 10.8239 | 30.481
15.03 | 12.342 | 23.0201 | 8.321 | 10.7797 | 30.482
15.255 | 12.3441 | 23.0211 | 8.3191 | 10.7197 | 30.4837
15.485 | 12.347 | 23.022 | 8.3161 | 10.6617 | 30.4856
15.71 | 12.3501 | 23.0225 | 8.3131 | 10.6252 | 30.4869
15.938 | 12.353 | 23.0224 | 8.3105 | 10.6036 | 30.4875
16.154 | 12.3553 | 23.0222 | 8.3088 | 10.5794 | 30.4877
16.382 | 12.3568 | 23.022 | 8.309 | 10.5491 | 30.4878
16.612 | 12.3577 | 23.0219 | 8.3087 | 10.5363 | 30.4879
16.841 | 12.3579 | 23.0221 | 8.3063 | 10.5556 | 30.4882
17.055 | 12.3573 | 23.0226 | 8.3008 | 10.5779 | 30.4888
17.271 | 12.3555 | 23.0236 | 8.2972 | 10.5678 | 30.4896
17.502 | 12.3522 | 23.0251 | 8.2939 | 10.5302 | 30.4908
17.734 | 12.3475 | 23.0272 | 8.2794 | 10.492 | 30.4924
17.953 | 12.3417 | 23.03 | 8.2558 | 10.4548 | 30.4945
18.186 | 12.3352 | 23.0331 | 8.2274 | 10.4101 | 30.497
18.432 | 12.3284 | 23.0366 | 8.1918 | 10.3717 | 30.4999
18.669 | 12.3221 | 23.0404 | 8.1511 | 10.3412 | 30.5033
18.911 | 12.3166 | 23.0443 | 8.1111 | 10.2934 | 30.507
19.14 | 12.3117 | 23.0482 | 8.072 | 10.2136 | 30.5108
19.379 | 12.3063 | 23.0525 | 8.0335 | 10.105 | 30.5151
19.61 | 12.2993 | 23.0579 | 7.9993 | 9.9739 | 30.5203
19.835 | 12.2894 | 23.0653 | 7.9668 | 9.8332 | 30.5275
20.068 | 12.275 | 23.075 | 7.9362 | 9.6953 | 30.5366
20.295 | 12.2547 | 23.0864 | 7.911 | 9.5636 | 30.5464
20.514 | 12.2274 | 23.0991 | 7.8873 | 9.4405 | 30.5563
20.739 | 12.1921 | 23.1136 | 7.8656 | 9.3348 | 30.5667
20.981 | 12.1475 | 23.1315 | 7.8478 | 9.2384 | 30.5792
21.215 | 12.0918 | 23.1542 | 7.8318 | 9.1285 | 30.5952
21.455 | 12.0241 | 23.182 | 7.8178 | 8.9971 | 30.6151
21.686 | 11.9493 | 23.2142 | 7.8051 | 8.8363 | 30.639
21.932 | 11.8778 | 23.248 | 7.7935 | 8.6375 | 30.6659
22.17 | 11.818 | 23.2791 | 7.7854 | 8.3921 | 30.692
22.42 | 11.7723 | 23.3041 | 7.7804 | 8.0947 | 30.7136
22.662 | 11.7394 | 23.3225 | 7.7724 | 7.7493 | 30.7297
22.929 | 11.7166 | 23.3355 | 7.7651 | 7.3541 | 30.7411
23.167 | 11.7012 | 23.3441 | 7.762 | 6.9065 | 30.7486
23.412 | 11.6909 | 23.3498 | 7.7592 | 6.4209 | 30.7536
23.584 | 11.6842 | 23.3536 | 7.7562 | 5.9355 | 30.757
23.666 | 11.6906 | 23.3481 | 7.7144 | 3.7999 | 30.7514

## C2
DEPTH | TEMP | DENSITY | OXY | FLUORESCENCE | SALINITY
0.644 | 12.624 | 22.9647 | 8.4307 | 10.6532 | 30.479
0.735 | 12.6246 | 22.9646 | 8.4265 | 10.5522 | 30.4789
0.902 | 12.6252 | 22.9645 | 8.4214 | 10.4709 | 30.4789
1.059 | 12.6257 | 22.9642 | 8.4159 | 10.4379 | 30.4787
1.15 | 12.626 | 22.9638 | 8.409 | 10.3672 | 30.4783
1.204 | 12.6258 | 22.9635 | 8.4054 | 10.3209 | 30.4778
1.361 | 12.625 | 22.9632 | 8.4013 | 10.3088 | 30.4772
1.549 | 12.6233 | 22.9628 | 8.3965 | 10.3284 | 30.4763
1.748 | 12.6203 | 22.9622 | 8.3924 | 10.3684 | 30.4747
1.968 | 12.6154 | 22.9613 | 8.3874 | 10.4206 | 30.4724
2.203 | 12.6081 | 22.9603 | 8.3851 | 10.4793 | 30.4693
2.45 | 12.5984 | 22.9595 | 8.3845 | 10.5413 | 30.466
2.7 | 12.5873 | 22.9602 | 8.3826 | 10.6125 | 30.4641
2.941 | 12.5775 | 22.9633 | 8.3796 | 10.7095 | 30.4657
3.178 | 12.5714 | 22.9684 | 8.3777 | 10.8565 | 30.4708
3.422 | 12.5703 | 22.9739 | 8.3777 | 11.0708 | 30.4777
3.663 | 12.5742 | 22.9793 | 8.379 | 11.3372 | 30.4856
3.893 | 12.5822 | 22.9837 | 8.3786 | 11.6287 | 30.4932
4.137 | 12.5925 | 22.986 | 8.3752 | 11.9155 | 30.4986
4.383 | 12.603 | 22.9864 | 8.3731 | 12.1781 | 30.5017
4.634 | 12.6125 | 22.9857 | 8.3696 | 12.41 | 30.5031
4.884 | 12.6203 | 22.9851 | 8.3664 | 12.5732 | 30.5042
5.123 | 12.627 | 22.9847 | 8.3665 | 12.6615 | 30.5054
5.379 | 12.6328 | 22.9848 | 8.368 | 12.7162 | 30.5069
5.63 | 12.6381 | 22.9851 | 8.3687 | 12.7301 | 30.5085
5.887 | 12.6431 | 22.9853 | 8.3654 | 12.6757 | 30.51
6.151 | 12.6478 | 22.9855 | 8.3607 | 12.5633 | 30.5114
6.392 | 12.6523 | 22.9856 | 8.358 | 12.4206 | 30.5126
6.602 | 12.6565 | 22.9857 | 8.3615 | 12.2806 | 30.5138
6.838 | 12.6602 | 22.9858 | 8.3677 | 12.1619 | 30.5148
7.079 | 12.6633 | 22.9861 | 8.3594 | 12.0573 | 30.5159
7.304 | 12.6658 | 22.9866 | 8.3503 | 11.958 | 30.5172
7.556 | 12.6679 | 22.9875 | 8.353 | 11.8648 | 30.5189
7.803 | 12.6698 | 22.9885 | 8.3495 | 11.7864 | 30.5206
8.047 | 12.6716 | 22.9891 | 8.3472 | 11.7276 | 30.5218
8.296 | 12.673 | 22.9894 | 8.3449 | 11.6843 | 30.5225
8.535 | 12.6739 | 22.9892 | 8.3375 | 11.6428 | 30.5224
8.759 | 12.6739 | 22.9886 | 8.3334 | 11.5946 | 30.5217
8.981 | 12.6726 | 22.9879 | 8.3302 | 11.5429 | 30.5205
9.21 | 12.6698 | 22.9873 | 8.3273 | 11.4726 | 30.519
9.437 | 12.6649 | 22.9866 | 8.3252 | 11.379 | 30.5169
9.644 | 12.6582 | 22.9865 | 8.3264 | 11.2826 | 30.5151
9.865 | 12.651 | 22.987 | 8.3269 | 11.1979 | 30.514
10.077 | 12.6443 | 22.9882 | 8.3283 | 11.1246 | 30.5139
10.307 | 12.639 | 22.9898 | 8.3312 | 11.0593 | 30.5147
10.511 | 12.635 | 22.9912 | 8.333 | 11.0143 | 30.5155
10.718 | 12.6314 | 22.9916 | 8.3345 | 11.0005 | 30.5152
10.928 | 12.6278 | 22.992 | 8.3363 | 10.9942 | 30.5147
11.143 | 12.6242 | 22.9926 | 8.334 | 10.9653 | 30.5146
11.375 | 12.6203 | 22.9924 | 8.3313 | 10.9304 | 30.5134
11.593 | 12.6153 | 22.9918 | 8.3294 | 10.9087 | 30.5115
11.813 | 12.6095 | 22.9915 | 8.3252 | 10.8963 | 30.5097
12.038 | 12.6039 | 22.9921 | 8.3224 | 10.9028 | 30.5091
12.262 | 12.5998 | 22.9936 | 8.3213 | 10.9252 | 30.5101
12.483 | 12.5977 | 22.9955 | 8.3195 | 10.9324 | 30.512
12.661 | 12.5976 | 22.9972 | 8.3183 | 10.917 | 30.5141
12.852 | 12.5988 | 22.9981 | 8.3172 | 10.8878 | 30.5156
13.077 | 12.6 | 22.9978 | 8.3154 | 10.8385 | 30.5154
13.304 | 12.5997 | 22.9963 | 8.3121 | 10.7811 | 30.5134
13.527 | 12.5971 | 22.9947 | 8.3113 | 10.7348 | 30.5108
13.76 | 12.5925 | 22.9938 | 8.3109 | 10.697 | 30.5084
14.004 | 12.5859 | 22.993 | 8.3103 | 10.664 | 30.5058
14.259 | 12.5765 | 22.9919 | 8.3112 | 10.6341 | 30.5021
14.506 | 12.5645 | 22.9915 | 8.312 | 10.6102 | 30.4986
14.75 | 12.5515 | 22.9925 | 8.3116 | 10.6002 | 30.4968
14.992 | 12.539 | 22.9943 | 8.3095 | 10.5834 | 30.4961
15.242 | 12.5284 | 22.9969 | 8.3079 | 10.5546 | 30.4969
15.475 | 12.5208 | 23.0001 | 8.3055 | 10.5377 | 30.4992
15.711 | 12.516 | 23.0027 | 8.3036 | 10.533 | 30.5013
15.946 | 12.5126 | 23.0037 | 8.3024 | 10.5225 | 30.5018
16.184 | 12.5091 | 23.0037 | 8.3012 | 10.4787 | 30.501
16.426 | 12.5052 | 23.0037 | 8.2983 | 10.3904 | 30.5
16.665 | 12.501 | 23.0041 | 8.2947 | 10.2799 | 30.4994
16.89 | 12.4967 | 23.0045 | 8.2898 | 10.1717 | 30.4989
17.115 | 12.4926 | 23.0049 | 8.2816 | 10.0885 | 30.4985
17.333 | 12.4887 | 23.0054 | 8.2724 | 10.0376 | 30.4981
17.557 | 12.4844 | 23.0054 | 8.259 | 9.999 | 30.4971
17.786 | 12.4785 | 23.0048 | 8.2422 | 9.9577 | 30.4949
18.01 | 12.4702 | 23.004 | 8.226 | 9.916 | 30.4919
18.242 | 12.4596 | 23.0034 | 8.2094 | 9.8847 | 30.4885
18.487 | 12.4468 | 23.0035 | 8.1925 | 9.8637 | 30.4856
18.725 | 12.4322 | 23.0044 | 8.1755 | 9.8415 | 30.4832
18.958 | 12.4155 | 23.0053 | 8.16 | 9.8242 | 30.4804
19.186 | 12.3961 | 23.0066 | 8.1451 | 9.8226 | 30.4773
19.423 | 12.3745 | 23.0092 | 8.1289 | 9.8206 | 30.4755
19.672 | 12.3515 | 23.0136 | 8.1117 | 9.8036 | 30.4756
19.924 | 12.3267 | 23.0189 | 8.0966 | 9.7737 | 30.4765
20.166 | 12.2985 | 23.0248 | 8.0863 | 9.7305 | 30.4774
20.409 | 12.2661 | 23.0328 | 8.0768 | 9.6825 | 30.48
20.652 | 12.2305 | 23.0447 | 8.066 | 9.6329 | 30.4869
20.896 | 12.1942 | 23.0601 | 8.0552 | 9.5651 | 30.4981
21.132 | 12.1593 | 23.0774 | 8.0453 | 9.4743 | 30.5121
21.368 | 12.1274 | 23.0953 | 8.036 | 9.3733 | 30.5276
21.594 | 12.0991 | 23.113 | 8.0269 | 9.2712 | 30.5438
21.815 | 12.074 | 23.1305 | 8.0192 | 9.1565 | 30.5605
22.054 | 12.0514 | 23.1476 | 8.01 | 9.0159 | 30.5771
22.296 | 12.0312 | 23.1637 | 7.9995 | 8.8548 | 30.5932
22.542 | 12.0133 | 23.1787 | 7.9903 | 8.6767 | 30.6082
22.797 | 11.9974 | 23.1922 | 7.9821 | 8.4721 | 30.622
23.044 | 11.983 | 23.2042 | 7.975 | 8.2364 | 30.634
23.285 | 11.9701 | 23.2145 | 7.9678 | 7.9902 | 30.6443
23.524 | 11.9587 | 23.2234 | 7.962 | 7.761 | 30.653
23.757 | 11.9486 | 23.2308 | 7.9565 | 7.5438 | 30.6602
23.975 | 11.9387 | 23.2372 | 7.9515 | 7.3284 | 30.6661
24.196 | 11.9277 | 23.2431 | 7.9518 | 7.1205 | 30.6712
24.423 | 11.9142 | 23.2489 | 7.9537 | 6.9257 | 30.6754
24.62 | 11.898 | 23.2551 | 7.9463 | 6.7454 | 30.6797
24.839 | 11.8806 | 23.2624 | 7.9261 | 6.5751 | 30.685
25.079 | 11.8635 | 23.2696 | 7.9009 | 6.4172 | 30.6903
25.315 | 11.8461 | 23.2762 | 7.8713 | 6.2785 | 30.6947
25.548 | 11.8268 | 23.2824 | 7.8364 | 6.1618 | 30.6983
25.776 | 11.8046 | 23.289 | 7.8004 | 6.0553 | 30.7015
26.017 | 11.7797 | 23.2967 | 7.7631 | 5.9472 | 30.7057
26.232 | 11.7535 | 23.3056 | 7.7284 | 5.8372 | 30.7111
26.461 | 11.7269 | 23.3148 | 7.6983 | 5.7284 | 30.7167
26.652 | 11.6985 | 23.3236 | 7.67 | 5.6284 | 30.7215
26.872 | 11.6654 | 23.3326 | 7.6474 | 5.5322 | 30.7255
27.099 | 11.6243 | 23.343 | 7.6312 | 5.4255 | 30.7293
27.307 | 11.5732 | 23.356 | 7.6159 | 5.3068 | 30.7344
27.536 | 11.5111 | 23.3725 | 7.6046 | 5.1817 | 30.7414
27.77 | 11.4371 | 23.3925 | 7.5976 | 5.055 | 30.7503
27.999 | 11.3489 | 23.4157 | 7.5915 | 4.9352 | 30.76
28.212 | 11.2437 | 23.4419 | 7.588 | 4.8256 | 30.77
28.435 | 11.1263 | 23.4746 | 7.5873 | 4.7121 | 30.7857
28.662 | 11.0122 | 23.5153 | 7.5859 | 4.5837 | 30.8126
28.904 | 10.9165 | 23.5575 | 7.581 | 4.442 | 30.8457
29.068 | 10.8458 | 23.5936 | 7.5747 | 4.2857 | 30.8765
29.142 | 10.8228 | 23.6312 | 7.5148 | 2.1504 | 30.9198

## C4
DEPTH | TEMP | DENSITY | OXY | FLUORESCENCE | SALINITY
0.334 | 12.9347 | 22.9603 | 8.4941 | 10.5526 | 30.5495
0.403 | 12.9353 | 22.9602 | 8.4977 | 10.4483 | 30.5496
0.579 | 12.9361 | 22.9603 | 8.5008 | 10.3498 | 30.5498
0.762 | 12.9369 | 22.9599 | 8.5039 | 10.2635 | 30.5496
0.956 | 12.9379 | 22.9597 | 8.4998 | 10.127 | 30.5495
1.014 | 12.9388 | 22.9599 | 8.4969 | 10.132 | 30.55
1.186 | 12.9403 | 22.9599 | 8.4918 | 10.1616 | 30.5503
1.325 | 12.9419 | 22.9596 | 8.4833 | 10.2206 | 30.5504
1.412 | 12.9436 | 22.9592 | 8.4716 | 10.2938 | 30.5503
1.492 | 12.9458 | 22.9589 | 8.4549 | 10.3427 | 30.5505
1.631 | 12.9487 | 22.9589 | 8.4337 | 10.3694 | 30.5512
1.818 | 12.9515 | 22.9583 | 8.417 | 10.3934 | 30.551
2.03 | 12.9515 | 22.9564 | 8.405 | 10.3983 | 30.5486
2.263 | 12.9463 | 22.9541 | 8.3912 | 10.3824 | 30.5443
2.496 | 12.9351 | 22.9529 | 8.3789 | 10.3618 | 30.5401
2.742 | 12.9188 | 22.9536 | 8.3679 | 10.3436 | 30.5369
3.012 | 12.8988 | 22.9563 | 8.3569 | 10.3274 | 30.5354
3.275 | 12.8769 | 22.9604 | 8.3463 | 10.3023 | 30.5353
3.526 | 12.8544 | 22.9654 | 8.3271 | 10.2602 | 30.5362
3.766 | 12.832 | 22.9707 | 8.3032 | 10.196 | 30.5375
4.007 | 12.81 | 22.9757 | 8.2849 | 10.117 | 30.5386
4.249 | 12.7882 | 22.9804 | 8.27 | 10.0629 | 30.5392
4.516 | 12.7664 | 22.9847 | 8.2574 | 10.057 | 30.5394
4.791 | 12.7448 | 22.9892 | 8.2499 | 10.0904 | 30.54
5.075 | 12.7254 | 22.9948 | 8.2475 | 10.1454 | 30.5424
5.353 | 12.7113 | 23.0014 | 8.2475 | 10.1999 | 30.5475
5.624 | 12.7051 | 23.0077 | 8.2475 | 10.2382 | 30.5541
5.913 | 12.707 | 23.0123 | 8.2484 | 10.2552 | 30.5604
6.182 | 12.7121 | 23.0132 | 8.251 | 10.2536 | 30.5629
6.431 | 12.7119 | 23.0088 | 8.2538 | 10.2263 | 30.5572
6.58 | 12.7018 | 23.0039 | 8.2555 | 10.1609 | 30.5484
6.677 | 12.6863 | 23.0045 | 8.2576 | 10.0569 | 30.5453
6.839 | 12.6728 | 23.0158 | 8.241 | 8.976 | 30.5567

## C5
DEPTH | TEMP | DENSITY | OXY | FLUORESCENCE | SALINITY
0.349 | 12.0394 | 22.9652 | 8.1824 | 10.7207 | 30.3397
0.454 | 12.0391 | 22.9652 | 8.1472 | 10.6111 | 30.3396
0.514 | 12.0385 | 22.9653 | 8.1324 | 10.5295 | 30.3396
0.609 | 12.0375 | 22.9656 | 8.118 | 10.4062 | 30.3397
0.699 | 12.0357 | 22.9661 | 8.1009 | 10.2533 | 30.3399
0.822 | 12.0328 | 22.9669 | 8.0847 | 10.1289 | 30.3403
1.01 | 12.0284 | 22.9683 | 8.0732 | 10.0761 | 30.3411
1.22 | 12.0227 | 22.9705 | 8.0619 | 10.0986 | 30.3426
1.457 | 12.016 | 22.9735 | 8.0494 | 10.1721 | 30.3449
1.701 | 12.0088 | 22.977 | 8.036 | 10.2597 | 30.3477
1.972 | 12.0013 | 22.9811 | 8.0206 | 10.3397 | 30.3512
2.253 | 11.9937 | 22.9858 | 8.0047 | 10.4148 | 30.3554
2.541 | 11.9864 | 22.9907 | 7.9876 | 10.4986 | 30.36
2.818 | 11.98 | 22.9954 | 7.9715 | 10.582 | 30.3647
3.094 | 11.9744 | 22.9995 | 7.9612 | 10.6593 | 30.3686
3.369 | 11.9686 | 23.0017 | 7.9544 | 10.7453 | 30.3701
3.644 | 11.9613 | 23.0021 | 7.9485 | 10.8359 | 30.3689
3.915 | 11.9524 | 23.0024 | 7.9418 | 10.9179 | 30.3671
4.17 | 11.9431 | 23.0037 | 7.9343 | 10.9665 | 30.3666
4.422 | 11.9349 | 23.0059 | 7.9258 | 10.9358 | 30.3675
4.677 | 11.9286 | 23.0084 | 7.9177 | 10.8055 | 30.3693
4.926 | 11.9241 | 23.011 | 7.9086 | 10.5913 | 30.3716
5.169 | 11.9216 | 23.0138 | 7.8978 | 10.3288 | 30.3747
5.394 | 11.9214 | 23.0175 | 7.8854 | 10.0743 | 30.3793
5.607 | 11.9238 | 23.0215 | 7.871 | 9.8608 | 30.385
5.827 | 11.9284 | 23.0247 | 7.8567 | 9.6696 | 30.3903
6.034 | 11.9346 | 23.0272 | 7.8428 | 9.468 | 30.3949
6.255 | 11.9427 | 23.0298 | 7.83 | 9.247 | 30.4002
6.49 | 11.9533 | 23.033 | 7.818 | 9.0123 | 30.4068
6.726 | 11.9661 | 23.0364 | 7.8054 | 8.7678 | 30.4141
6.953 | 11.9795 | 23.0383 | 7.7949 | 8.5304 | 30.4197
7.181 | 11.9909 | 23.0379 | 7.7862 | 8.3119 | 30.4219
7.413 | 11.9986 | 23.036 | 7.7762 | 8.1098 | 30.4213
7.649 | 12.0024 | 23.0342 | 7.7667 | 7.9369 | 30.4198
7.871 | 12.0028 | 23.0329 | 7.7556 | 7.7899 | 30.4182
8.098 | 12.0007 | 23.0321 | 7.7483 | 7.6443 | 30.4166
8.325 | 11.9968 | 23.0315 | 7.7507 | 7.5092 | 30.415
8.557 | 11.9921 | 23.0315 | 7.747 | 7.3972 | 30.4139
8.784 | 11.9873 | 23.0322 | 7.7367 | 7.2905 | 30.4136
8.997 | 11.9829 | 23.033 | 7.728 | 7.1689 | 30.4136
9.214 | 11.9788 | 23.0335 | 7.7233 | 7.0286 | 30.4133
9.426 | 11.9749 | 23.0335 | 7.72 | 6.8828 | 30.4123
9.641 | 11.9713 | 23.0336 | 7.7165 | 6.7484 | 30.4117
9.857 | 11.9684 | 23.0343 | 7.7116 | 6.6189 | 30.4118
10.075 | 11.9664 | 23.0349 | 7.7061 | 6.4807 | 30.4121
10.298 | 11.9651 | 23.0351 | 7.7013 | 6.3539 | 30.4121
10.514 | 11.9642 | 23.035 | 7.698 | 6.2553 | 30.4118
10.668 | 11.9636 | 23.0347 | 7.6949 | 6.1746 | 30.4112
10.728 | 11.964 | 23.029 | 7.6989 | 6.26 | 30.4039

## C6
DEPTH | TEMP | DENSITY | OXY | FLUORESCENCE | SALINITY
0.495 | 12.299 | 22.8515 | 8.161 | 12.4567 | 30.2544
0.668 | 12.293 | 22.8565 | 8.1786 | 11.8301 | 30.2595
0.799 | 12.2906 | 22.8579 | 8.1849 | 11.6033 | 30.2607
0.968 | 12.2882 | 22.8588 | 8.1904 | 11.4109 | 30.2613
1.151 | 12.2861 | 22.8588 | 8.1971 | 11.2865 | 30.2608
1.352 | 12.284 | 22.8581 | 8.2058 | 11.2319 | 30.2594
1.563 | 12.2797 | 22.8587 | 8.2132 | 11.2095 | 30.2591
1.785 | 12.2712 | 22.8619 | 8.2138 | 11.2455 | 30.2612
1.989 | 12.2587 | 22.8675 | 8.2087 | 11.344 | 30.2654
2.16 | 12.2436 | 22.8743 | 8.1995 | 11.4509 | 30.2706
2.287 | 12.2276 | 22.8818 | 8.1866 | 11.567 | 30.2764
2.387 | 12.2124 | 22.8892 | 8.1702 | 11.707 | 30.2824
2.51 | 12.1984 | 22.8963 | 8.1477 | 11.8452 | 30.2882
2.668 | 12.1846 | 22.9029 | 8.1235 | 11.9568 | 30.2935
2.828 | 12.1692 | 22.91 | 8.101 | 12.0353 | 30.299
2.992 | 12.1517 | 22.9195 | 8.0778 | 12.0752 | 30.3071
3.168 | 12.1349 | 22.932 | 8.0582 | 12.0858 | 30.3193
3.332 | 12.1221 | 22.9449 | 8.0422 | 12.1179 | 30.3329
3.505 | 12.1142 | 22.955 | 8.0261 | 12.2156 | 30.344
3.665 | 12.1096 | 22.9626 | 8.0135 | 12.3832 | 30.3527
3.822 | 12.1063 | 22.9686 | 8.0034 | 12.6202 | 30.3597
3.998 | 12.1032 | 22.9726 | 7.9927 | 12.9138 | 30.3642
4.173 | 12.0996 | 22.9751 | 7.9821 | 13.2239 | 30.3665
4.345 | 12.0954 | 22.9766 | 7.969 | 13.5247 | 30.3674
4.522 | 12.0905 | 22.9778 | 7.9532 | 13.8117 | 30.3678
4.71 | 12.0854 | 22.9794 | 7.9376 | 14.0725 | 30.3687
4.923 | 12.0809 | 22.9814 | 7.9166 | 14.2994 | 30.3702
5.13 | 12.0774 | 22.9835 | 7.8915 | 14.4869 | 30.3721
5.346 | 12.075 | 22.9855 | 7.8676 | 14.6155 | 30.3741
5.547 | 12.0736 | 22.987 | 7.8438 | 14.6624 | 30.3757
5.745 | 12.0727 | 22.9881 | 7.8208 | 14.6243 | 30.3769
5.947 | 12.0713 | 22.9887 | 7.7998 | 14.5126 | 30.3773
6.139 | 12.0689 | 22.9887 | 7.7819 | 14.3286 | 30.3768
6.342 | 12.0653 | 22.9888 | 7.7601 | 14.0773 | 30.3761
6.544 | 12.0608 | 22.9892 | 7.7426 | 13.7745 | 30.3755
6.76 | 12.0558 | 22.9901 | 7.7308 | 13.4485 | 30.3754
6.971 | 12.0503 | 22.9912 | 7.715 | 13.1461 | 30.3756
7.184 | 12.0441 | 22.9922 | 7.7019 | 12.9042 | 30.3754
7.392 | 12.0364 | 22.993 | 7.6915 | 12.711 | 30.3746
7.589 | 12.027 | 22.9938 | 7.6828 | 12.5354 | 30.3735
7.783 | 12.0163 | 22.9955 | 7.675 | 12.3503 | 30.3731
7.987 | 12.0054 | 22.9979 | 7.668 | 12.1217 | 30.3737
8.188 | 11.9953 | 23.001 | 7.6578 | 11.843 | 30.3753
8.382 | 11.9866 | 23.0041 | 7.6434 | 11.5081 | 30.3772
8.563 | 11.9795 | 23.0069 | 7.6265 | 11.0843 | 30.3791
8.745 | 11.9739 | 23.0097 | 7.6089 | 10.5866 | 30.3814
8.935 | 11.9699 | 23.0125 | 7.5906 | 10.0555 | 30.3841
9.128 | 11.9671 | 23.0155 | 7.5689 | 9.5153 | 30.3874
9.337 | 11.9655 | 23.0189 | 7.5447 | 9.0055 | 30.3914
9.555 | 11.9652 | 23.023 | 7.5179 | 8.5339 | 30.3966
9.781 | 11.9664 | 23.0276 | 7.4901 | 8.0894 | 30.4027
10.005 | 11.9692 | 23.0323 | 7.4602 | 7.6854 | 30.4094
10.244 | 11.9729 | 23.0367 | 7.4307 | 7.3265 | 30.416
10.453 | 11.9765 | 23.0404 | 7.4022 | 7.0084 | 30.4216
10.674 | 11.9785 | 23.0429 | 7.3711 | 6.7452 | 30.4253
10.885 | 11.9778 | 23.0448 | 7.3389 | 6.5497 | 30.4276
11.116 | 11.9748 | 23.047 | 7.3041 | 6.4122 | 30.4297
11.35 | 11.9703 | 23.0498 | 7.2661 | 6.306 | 30.4322
11.571 | 11.9649 | 23.0528 | 7.2249 | 6.1897 | 30.4348
11.812 | 11.9584 | 23.0558 | 7.1816 | 6.0413 | 30.4372
12.061 | 11.9508 | 23.0591 | 7.1353 | 5.8861 | 30.4397
12.307 | 11.9419 | 23.0631 | 7.0839 | 5.7439 | 30.4428
12.547 | 11.932 | 23.0677 | 7.0316 | 5.6048 | 30.4464
12.802 | 11.9207 | 23.0732 | 6.981 | 5.4656 | 30.4508
13.056 | 11.9079 | 23.0795 | 6.9294 | 5.3224 | 30.4559
13.333 | 11.8941 | 23.0865 | 6.8746 | 5.1745 | 30.4617
13.579 | 11.8797 | 23.0943 | 6.8212 | 5.0367 | 30.4684
13.87 | 11.8648 | 23.1023 | 6.7689 | 4.9122 | 30.4752
14.143 | 11.8484 | 23.1105 | 6.7105 | 4.791 | 30.4819
14.437 | 11.8287 | 23.1195 | 6.6548 | 4.6687 | 30.4889
14.714 | 11.8037 | 23.1301 | 6.6041 | 4.5499 | 30.4968
14.999 | 11.7727 | 23.1427 | 6.5521 | 4.4345 | 30.5059
15.274 | 11.7357 | 23.1578 | 6.5011 | 4.3089 | 30.5168
15.546 | 11.6931 | 23.1757 | 6.4497 | 4.1743 | 30.53
15.827 | 11.6455 | 23.1963 | 6.401 | 4.0408 | 30.5456
16.092 | 11.5941 | 23.2196 | 6.3545 | 3.9058 | 30.5637
16.342 | 11.5407 | 23.2445 | 6.3094 | 3.7803 | 30.5836
16.6 | 11.4872 | 23.2695 | 6.2678 | 3.6762 | 30.6036
16.845 | 11.4367 | 23.2939 | 6.2327 | 3.5704 | 30.6234
17.076 | 11.3925 | 23.3162 | 6.1983 | 3.4434 | 30.6421
17.31 | 11.3551 | 23.335 | 6.1665 | 3.3068 | 30.6579
17.529 | 11.322 | 23.3506 | 6.1417 | 3.1702 | 30.6705
17.755 | 11.2896 | 23.3644 | 6.121 | 3.0386 | 30.6809
17.981 | 11.2551 | 23.3779 | 6.1055 | 2.9191 | 30.6904
18.2 | 11.2182 | 23.3927 | 6.0914 | 2.8125 | 30.7012
18.438 | 11.1817 | 23.4088 | 6.0793 | 2.7125 | 30.7137
18.626 | 11.148 | 23.4249 | 6.0699 | 2.6134 | 30.7268
18.757 | 11.1178 | 23.4395 | 6.0632 | 2.5175 | 30.7389
18.903 | 11.0916 | 23.4519 | 6.0577 | 2.4266 | 30.749
19.08 | 11.0696 | 23.4626 | 6.0515 | 2.3438 | 30.7578
19.166 | 11.0439 | 23.4825 | 6.0394 | 1.9996 | 30.7777

## D1
DEPTH | TEMP | DENSITY | OXY | FLUORESCENCE | SALINITY
0.326 | 11.9521 | 22.8685 | 7.9291 | 8.6992 | 30.1945
0.443 | 11.9531 | 22.8684 | 7.9298 | 8.6505 | 30.1946
0.633 | 11.9538 | 22.8679 | 7.9305 | 8.5394 | 30.1942
0.855 | 11.9534 | 22.8675 | 7.9316 | 8.3877 | 30.1936
1.114 | 11.9519 | 22.8679 | 7.9309 | 8.2549 | 30.1936
1.356 | 11.9495 | 22.8698 | 7.9302 | 8.1644 | 30.1956
1.615 | 11.9462 | 22.8737 | 7.9299 | 8.1143 | 30.1998
1.87 | 11.9426 | 22.8785 | 7.9307 | 8.1047 | 30.2051
2.126 | 11.9391 | 22.8833 | 7.93 | 8.1329 | 30.2104
2.367 | 11.9361 | 22.8876 | 7.9269 | 8.2186 | 30.2154
2.634 | 11.9338 | 22.8916 | 7.9245 | 8.3921 | 30.2199
2.882 | 11.9323 | 22.8954 | 7.9232 | 8.6562 | 30.2245
3.146 | 11.9315 | 22.8992 | 7.9242 | 8.9945 | 30.2292
3.433 | 11.9317 | 22.9031 | 7.9234 | 9.3977 | 30.2343
3.715 | 11.9337 | 22.9076 | 7.92 | 9.8726 | 30.2406
3.993 | 11.938 | 22.9137 | 7.9192 | 10.4242 | 30.2493
4.251 | 11.9449 | 22.9201 | 7.9181 | 11.0282 | 30.2593
4.479 | 11.9528 | 22.9248 | 7.915 | 11.649 | 30.2671
4.679 | 11.9598 | 22.9265 | 7.9134 | 12.2572 | 30.271
4.847 | 11.9651 | 22.9266 | 7.9134 | 12.831 | 30.2724
4.994 | 11.9687 | 22.927 | 7.9136 | 13.3523 | 30.2737
5.094 | 11.9711 | 22.9278 | 7.914 | 13.7865 | 30.2753
5.195 | 11.9726 | 22.9281 | 7.9131 | 14.0937 | 30.276
5.338 | 11.9734 | 22.9278 | 7.9108 | 14.2574 | 30.2758
5.499 | 11.9734 | 22.9264 | 7.9108 | 14.2793 | 30.274
5.691 | 11.973 | 22.9251 | 7.9123 | 14.1753 | 30.2723
5.901 | 11.973 | 22.9266 | 7.9117 | 13.99 | 30.2742
6.1 | 11.9737 | 22.9314 | 7.9111 | 13.7772 | 30.2805
6.258 | 11.9752 | 22.9368 | 7.9116 | 13.576 | 30.2878
6.414 | 11.9768 | 22.9408 | 7.9127 | 13.409 | 30.2934
6.589 | 11.9781 | 22.9436 | 7.9137 | 13.2711 | 30.2973
6.769 | 11.9789 | 22.9461 | 7.9153 | 13.1394 | 30.3007
6.942 | 11.9794 | 22.9488 | 7.9166 | 13.0077 | 30.3043
7.109 | 11.9795 | 22.9517 | 7.9172 | 12.8854 | 30.308
7.268 | 11.9795 | 22.9543 | 7.9177 | 12.7698 | 30.3114
7.422 | 11.9794 | 22.957 | 7.9196 | 12.6501 | 30.3149
7.567 | 11.9796 | 22.9602 | 7.9202 | 12.5203 | 30.319
7.705 | 11.9799 | 22.9643 | 7.9191 | 12.3706 | 30.3244
7.878 | 11.9806 | 22.9683 | 7.9174 | 12.1991 | 30.3297
8.079 | 11.9816 | 22.9716 | 7.9162 | 12.0094 | 30.3342
8.297 | 11.9828 | 22.9746 | 7.9125 | 11.8081 | 30.3383
8.523 | 11.984 | 22.9776 | 7.9047 | 11.6231 | 30.3424
8.704 | 11.9849 | 22.9804 | 7.8982 | 11.4797 | 30.3463
8.888 | 11.9856 | 22.9827 | 7.8949 | 11.372 | 30.3493
9.071 | 11.986 | 22.9844 | 7.8922 | 11.2748 | 30.3517
9.246 | 11.9862 | 22.9859 | 7.8891 | 11.1777 | 30.3536
9.417 | 11.9863 | 22.9871 | 7.886 | 11.0864 | 30.3552
9.584 | 11.9862 | 22.9882 | 7.8837 | 11.0019 | 30.3566
9.752 | 11.986 | 22.9894 | 7.8816 | 10.91 | 30.3581
9.947 | 11.9855 | 22.9911 | 7.8754 | 10.7992 | 30.3602
10.17 | 11.9847 | 22.9936 | 7.8682 | 10.6862 | 30.3632
10.404 | 11.9839 | 22.9969 | 7.8579 | 10.5868 | 30.3673
10.636 | 11.9833 | 23.0015 | 7.8433 | 10.4862 | 30.3731
10.868 | 11.9828 | 23.0082 | 7.8266 | 10.3774 | 30.3815
11.09 | 11.9821 | 23.017 | 7.8062 | 10.2921 | 30.3928
11.285 | 11.9811 | 23.027 | 7.7817 | 10.2407 | 30.4053
11.446 | 11.98 | 23.0365 | 7.7581 | 10.207 | 30.4174
11.619 | 11.9787 | 23.0446 | 7.7407 | 10.1806 | 30.4276
11.803 | 11.9767 | 23.0509 | 7.726 | 10.1281 | 30.4352
11.995 | 11.9731 | 23.0563 | 7.7157 | 10.0279 | 30.4413
12.209 | 11.9677 | 23.062 | 7.7104 | 9.8848 | 30.4474
12.435 | 11.9603 | 23.0692 | 7.7055 | 9.7045 | 30.4549
12.649 | 11.9505 | 23.0789 | 7.6982 | 9.5028 | 30.4652
12.873 | 11.9383 | 23.0919 | 7.6871 | 9.2911 | 30.4791
13.111 | 11.924 | 23.1072 | 7.6685 | 9.073 | 30.4953
13.349 | 11.9071 | 23.1222 | 7.6397 | 8.8581 | 30.5107
13.562 | 11.8871 | 23.1354 | 7.6052 | 8.6598 | 30.5231
13.76 | 11.8639 | 23.1472 | 7.5683 | 8.4754 | 30.5329
13.964 | 11.8382 | 23.1595 | 7.5326 | 8.2842 | 30.5428
14.168 | 11.8127 | 23.175 | 7.5001 | 8.0638 | 30.5568
14.367 | 11.7914 | 23.1924 | 7.4698 | 7.7954 | 30.5743
14.576 | 11.776 | 23.2076 | 7.4416 | 7.4764 | 30.5903
14.793 | 11.7652 | 23.2189 | 7.4144 | 7.1124 | 30.6024
15.031 | 11.756 | 23.2269 | 7.3882 | 6.7176 | 30.6106
15.266 | 11.7449 | 23.2323 | 7.3632 | 6.324 | 30.6149
15.491 | 11.7292 | 23.2363 | 7.341 | 5.9629 | 30.6164
15.7 | 11.7067 | 23.2401 | 7.3207 | 5.6445 | 30.6161
15.909 | 11.6751 | 23.2449 | 7.3019 | 5.3655 | 30.6149
16.134 | 11.6337 | 23.2528 | 7.2801 | 5.1187 | 30.6156
16.344 | 11.584 | 23.2674 | 7.2551 | 4.8993 | 30.623
16.559 | 11.527 | 23.2884 | 7.2335 | 4.7186 | 30.637
16.79 | 11.4612 | 23.3135 | 7.2127 | 4.572 | 30.6543
17.026 | 11.3874 | 23.342 | 7.1918 | 4.4345 | 30.6741
17.272 | 11.3116 | 23.3735 | 7.1724 | 4.3018 | 30.6975
17.507 | 11.2404 | 23.4055 | 7.1532 | 4.1752 | 30.7226
17.763 | 11.1759 | 23.4351 | 7.1342 | 4.0456 | 30.7463
18.028 | 11.1164 | 23.462 | 7.1163 | 3.9118 | 30.7676
18.28 | 11.0595 | 23.4869 | 7.0994 | 3.7728 | 30.7868
18.52 | 11.003 | 23.5105 | 7.0855 | 3.6185 | 30.8047
18.754 | 10.9476 | 23.5335 | 7.0704 | 3.4353 | 30.822
18.986 | 10.8963 | 23.5555 | 7.0577 | 3.2249 | 30.8389
19.183 | 10.8513 | 23.5753 | 7.0468 | 3.0108 | 30.8545
19.383 | 10.8133 | 23.5921 | 7.038 | 2.8092 | 30.8677
19.596 | 10.7817 | 23.6059 | 7.0325 | 2.6214 | 30.8785
19.802 | 10.7561 | 23.6173 | 7.0267 | 2.4452 | 30.8875
20.007 | 10.736 | 23.6265 | 7.0212 | 2.2777 | 30.895
20.196 | 10.7209 | 23.6337 | 7.0159 | 2.1217 | 30.9009
20.414 | 10.7097 | 23.6387 | 7.0136 | 1.9834 | 30.9049
20.619 | 10.7012 | 23.6421 | 7.0067 | 1.8605 | 30.9075
20.77 | 10.701 | 23.6366 | 6.9419 | 1.9855 | 30.9003

## D2
DEPTH | TEMP | DENSITY | OXY | FLUORESCENCE | SALINITY
0.548 | 11.9708 | 22.9242 | 8.1169 | 12.3088 | 30.2707
0.636 | 11.9703 | 22.9251 | 8.1131 | 11.9951 | 30.2718
0.813 | 11.9694 | 22.9267 | 8.1043 | 11.6658 | 30.2736
1.013 | 11.9681 | 22.929 | 8.0971 | 11.3984 | 30.2762
1.222 | 11.9667 | 22.9312 | 8.0907 | 11.2363 | 30.2788
1.475 | 11.9652 | 22.9332 | 8.0852 | 11.1717 | 30.281
1.729 | 11.9639 | 22.9347 | 8.0819 | 11.1712 | 30.2826
1.981 | 11.9627 | 22.9357 | 8.0754 | 11.2151 | 30.2837
2.249 | 11.9615 | 22.9364 | 8.069 | 11.2978 | 30.2842
2.518 | 11.9603 | 22.9368 | 8.0614 | 11.4144 | 30.2845
2.787 | 11.9591 | 22.9374 | 8.0534 | 11.5638 | 30.2849
3.051 | 11.9578 | 22.9382 | 8.0469 | 11.7641 | 30.2856
3.325 | 11.9565 | 22.9395 | 8.0404 | 12.0327 | 30.287
3.593 | 11.9555 | 22.9415 | 8.0355 | 12.3375 | 30.2893
3.843 | 11.955 | 22.9438 | 8.0292 | 12.633 | 30.2922
4.084 | 11.9549 | 22.9458 | 8.0222 | 12.9057 | 30.2947
4.311 | 11.9551 | 22.9472 | 8.0162 | 13.1429 | 30.2966
4.513 | 11.9554 | 22.9484 | 8.0079 | 13.3198 | 30.2982
4.699 | 11.9559 | 22.9493 | 8.0004 | 13.4245 | 30.2995
4.916 | 11.9566 | 22.9503 | 7.9929 | 13.4833 | 30.3009
5.109 | 11.9576 | 22.9516 | 7.9841 | 13.5238 | 30.3029
5.297 | 11.959 | 22.9533 | 7.9779 | 13.539 | 30.3054
5.461 | 11.9607 | 22.9548 | 7.9725 | 13.5069 | 30.3077
5.638 | 11.9621 | 22.9559 | 7.9654 | 13.435 | 30.3095
5.821 | 11.9631 | 22.9567 | 7.959 | 13.3629 | 30.3107
6.008 | 11.9634 | 22.9575 | 7.9529 | 13.292 | 30.3117
6.189 | 11.963 | 22.9583 | 7.9472 | 13.201 | 30.3127
6.399 | 11.9622 | 22.9592 | 7.9436 | 13.0961 | 30.3137
6.596 | 11.9609 | 22.9603 | 7.9411 | 12.9937 | 30.3147
6.803 | 11.9589 | 22.9617 | 7.9379 | 12.8901 | 30.3161
6.993 | 11.9564 | 22.9634 | 7.9345 | 12.7861 | 30.3177
7.162 | 11.9537 | 22.9655 | 7.9291 | 12.6981 | 30.3197
7.33 | 11.9512 | 22.968 | 7.9232 | 12.5988 | 30.3224
7.513 | 11.9492 | 22.9711 | 7.9177 | 12.4703 | 30.3259
7.686 | 11.948 | 22.9748 | 7.9149 | 12.3529 | 30.3304
7.879 | 11.9477 | 22.9789 | 7.9103 | 12.26 | 30.3356
8.074 | 11.9483 | 22.9832 | 7.9034 | 12.1719 | 30.3413
8.263 | 11.9498 | 22.9875 | 7.8978 | 12.0755 | 30.3473
8.462 | 11.9522 | 22.9921 | 7.8913 | 11.9614 | 30.3536
8.671 | 11.9554 | 22.9967 | 7.8862 | 11.831 | 30.3603
8.881 | 11.9595 | 23.0011 | 7.8805 | 11.6968 | 30.367
9.086 | 11.9644 | 23.0051 | 7.8749 | 11.561 | 30.3733
9.282 | 11.9694 | 23.0085 | 7.869 | 11.4134 | 30.3788
9.479 | 11.9738 | 23.0111 | 7.8605 | 11.2555 | 30.3833
9.671 | 11.9767 | 23.0135 | 7.8521 | 11.0862 | 30.387
9.845 | 11.9779 | 23.0164 | 7.8432 | 10.9077 | 30.391
10.015 | 11.9779 | 23.0205 | 7.8326 | 10.7249 | 30.3962
10.19 | 11.9769 | 23.027 | 7.8202 | 10.5183 | 30.4044
10.368 | 11.9755 | 23.036 | 7.8065 | 10.2858 | 30.4158
10.543 | 11.9737 | 23.0462 | 7.7934 | 10.0581 | 30.4285
10.728 | 11.9713 | 23.0565 | 7.7839 | 9.8525 | 30.4412
10.916 | 11.9676 | 23.0672 | 7.7749 | 9.6575 | 30.4541
11.117 | 11.9627 | 23.0773 | 7.764 | 9.4614 | 30.4659
11.318 | 11.9565 | 23.0859 | 7.7537 | 9.2518 | 30.4755
11.52 | 11.9489 | 23.0935 | 7.7454 | 9.0209 | 30.4837
11.696 | 11.9398 | 23.1008 | 7.7381 | 8.7874 | 30.4908
11.869 | 11.9294 | 23.1073 | 7.7301 | 8.5647 | 30.4968
12.065 | 11.9168 | 23.1134 | 7.7215 | 8.3337 | 30.5017
12.265 | 11.9012 | 23.1207 | 7.7142 | 8.0759 | 30.5075
12.463 | 11.8834 | 23.132 | 7.7068 | 7.8094 | 30.518
12.658 | 11.8656 | 23.1482 | 7.6967 | 7.5504 | 30.5346
12.849 | 11.8486 | 23.167 | 7.6872 | 7.3001 | 30.5549
13.029 | 11.8318 | 23.1852 | 7.6798 | 7.0692 | 30.5744
13.214 | 11.8153 | 23.201 | 7.6693 | 6.858 | 30.5909
13.424 | 11.8003 | 23.214 | 7.659 | 6.6548 | 30.6042
13.608 | 11.7877 | 23.2243 | 7.6528 | 6.4446 | 30.6146
13.795 | 11.7772 | 23.2322 | 7.645 | 6.2105 | 30.6223
13.95 | 11.7677 | 23.2384 | 7.6358 | 5.9427 | 30.6281
14.139 | 11.7575 | 23.2442 | 7.6287 | 5.6429 | 30.6332
14.352 | 11.7451 | 23.2508 | 7.6231 | 5.3206 | 30.6388
14.557 | 11.7306 | 23.2587 | 7.6177 | 5.0013 | 30.6456
14.769 | 11.7141 | 23.2676 | 7.6117 | 4.7151 | 30.6533
14.975 | 11.6954 | 23.2772 | 7.6036 | 4.4738 | 30.6613
15.188 | 11.6748 | 23.2875 | 7.5975 | 4.2726 | 30.6699
15.405 | 11.6539 | 23.2982 | 7.5906 | 4.1022 | 30.6788
15.614 | 11.6342 | 23.3084 | 7.5807 | 3.9577 | 30.6874
15.82 | 11.6163 | 23.3176 | 7.5734 | 3.8318 | 30.6952
16.046 | 11.6001 | 23.3257 | 7.5671 | 3.7177 | 30.7018
16.277 | 11.5855 | 23.3325 | 7.5605 | 3.6099 | 30.7072
16.499 | 11.572 | 23.3381 | 7.5512 | 3.5028 | 30.7113
16.723 | 11.5593 | 23.3429 | 7.5398 | 3.3948 | 30.7145
16.94 | 11.5478 | 23.3473 | 7.5252 | 3.2896 | 30.7177
17.16 | 11.5377 | 23.3513 | 7.5073 | 3.1919 | 30.7204
17.383 | 11.5285 | 23.3543 | 7.4872 | 3.1082 | 30.7222
17.605 | 11.5191 | 23.3569 | 7.4635 | 3.0478 | 30.7234
17.828 | 11.5093 | 23.3594 | 7.4383 | 3.0038 | 30.7243
18.052 | 11.4986 | 23.3623 | 7.4115 | 2.9549 | 30.7257
18.272 | 11.4866 | 23.3655 | 7.384 | 2.8964 | 30.727
18.486 | 11.4728 | 23.3691 | 7.3586 | 2.8405 | 30.7285
18.692 | 11.4573 | 23.3736 | 7.3338 | 2.7943 | 30.7308
18.903 | 11.4398 | 23.3791 | 7.3093 | 2.7586 | 30.7338
19.124 | 11.419 | 23.3857 | 7.2813 | 2.7243 | 30.7376
19.339 | 11.3932 | 23.3939 | 7.2515 | 2.6807 | 30.7423
19.551 | 11.3607 | 23.4044 | 7.2265 | 2.6334 | 30.7484
19.757 | 11.3202 | 23.4178 | 7.2012 | 2.5858 | 30.7565
19.975 | 11.2715 | 23.4339 | 7.1741 | 2.5369 | 30.7661
20.175 | 11.2167 | 23.4525 | 7.1493 | 2.4928 | 30.7778
20.383 | 11.1595 | 23.4729 | 7.1244 | 2.4526 | 30.7911
20.584 | 11.1033 | 23.4937 | 7.1009 | 2.4072 | 30.8054
20.781 | 11.0511 | 23.5139 | 7.0809 | 2.3517 | 30.8197
20.978 | 11.0036 | 23.5323 | 7.0614 | 2.2836 | 30.8328
21.172 | 10.9599 | 23.5486 | 7.0437 | 2.2019 | 30.8441
21.373 | 10.9194 | 23.5631 | 7.0277 | 2.1077 | 30.8538
21.553 | 10.8809 | 23.5764 | 7.0143 | 2.0015 | 30.8623
21.707 | 10.8436 | 23.5884 | 7.0042 | 1.8847 | 30.8695
21.884 | 10.8076 | 23.5999 | 6.995 | 1.7673 | 30.8764
22.097 | 10.7742 | 23.6115 | 6.988 | 1.6624 | 30.8839
22.31 | 10.7441 | 23.6224 | 6.9828 | 1.5732 | 30.8914
22.514 | 10.7172 | 23.6322 | 6.9776 | 1.4966 | 30.8981
22.721 | 10.6937 | 23.641 | 6.9728 | 1.4308 | 30.9044
22.939 | 10.6745 | 23.6492 | 6.9707 | 1.3747 | 30.9106
23.105 | 10.6604 | 23.6559 | 6.9705 | 1.3266 | 30.9162
23.163 | 10.6522 | 23.666 | 6.9596 | 1.134 | 30.9274

## D3
DEPTH | TEMP | DENSITY | OXY | FLUORESCENCE | SALINITY
0.399 | 12.0904 | 22.9466 | 8.1332 | 10.8803 | 30.3276
0.519 | 12.091 | 22.9442 | 8.1242 | 10.744 | 30.3247
0.664 | 12.0911 | 22.9443 | 8.1164 | 10.5266 | 30.3249
0.809 | 12.0925 | 22.9463 | 8.1085 | 10.2531 | 30.3278
0.989 | 12.0952 | 22.9482 | 8.1002 | 10.0032 | 30.3309
1.223 | 12.097 | 22.9502 | 8.0942 | 9.821 | 30.3339
1.489 | 12.0959 | 22.9533 | 8.0867 | 9.685 | 30.3375
1.749 | 12.0914 | 22.9586 | 8.0801 | 9.5738 | 30.3434
1.988 | 12.0857 | 22.9669 | 8.0769 | 9.5066 | 30.3527
2.229 | 12.0813 | 22.9767 | 8.0725 | 9.5133 | 30.3644
2.486 | 12.0788 | 22.9861 | 8.0672 | 9.6132 | 30.3759
2.771 | 12.0774 | 22.994 | 8.0615 | 9.7959 | 30.3857
3.035 | 12.0762 | 23.0002 | 8.0554 | 10.0212 | 30.3934
3.303 | 12.0749 | 23.0052 | 8.0476 | 10.2821 | 30.3995
3.595 | 12.0737 | 23.0089 | 8.0413 | 10.5979 | 30.404
3.887 | 12.0727 | 23.0115 | 8.0357 | 10.9511 | 30.4072
4.161 | 12.0719 | 23.0136 | 8.0289 | 11.2912 | 30.4097
4.435 | 12.0714 | 23.0154 | 8.0245 | 11.5724 | 30.4119
4.693 | 12.071 | 23.0168 | 8.0181 | 11.7611 | 30.4136
4.961 | 12.0708 | 23.0173 | 8.0114 | 11.8333 | 30.4141
5.231 | 12.0706 | 23.0172 | 8.0086 | 11.794 | 30.414
5.465 | 12.0704 | 23.0171 | 8.005 | 11.6925 | 30.4138
5.686 | 12.0699 | 23.0171 | 8.001 | 11.5783 | 30.4136
5.886 | 12.0692 | 23.017 | 7.9972 | 11.4577 | 30.4134
6.101 | 12.0682 | 23.0167 | 7.9925 | 11.3324 | 30.4128
6.314 | 12.0667 | 23.0158 | 7.9879 | 11.2142 | 30.4112
6.533 | 12.0649 | 23.0147 | 7.9816 | 11.1072 | 30.4094
6.759 | 12.0633 | 23.015 | 7.9727 | 11.006 | 30.4093
6.973 | 12.0625 | 23.0169 | 7.9604 | 10.9069 | 30.4116
7.168 | 12.0627 | 23.02 | 7.9475 | 10.8168 | 30.4157
7.369 | 12.064 | 23.0236 | 7.9335 | 10.7321 | 30.4206
7.564 | 12.0661 | 23.0274 | 7.9188 | 10.6501 | 30.426
7.768 | 12.0684 | 23.0308 | 7.9082 | 10.5897 | 30.4309
7.965 | 12.0705 | 23.0339 | 7.9003 | 10.5721 | 30.4354
8.182 | 12.0718 | 23.037 | 7.8951 | 10.5773 | 30.4398
8.402 | 12.0718 | 23.0396 | 7.8915 | 10.5609 | 30.4431
8.598 | 12.0696 | 23.0415 | 7.8899 | 10.5022 | 30.445
8.794 | 12.0646 | 23.0431 | 7.8898 | 10.3994 | 30.4459
8.986 | 12.0569 | 23.0448 | 7.8872 | 10.2513 | 30.4463
9.177 | 12.0469 | 23.0469 | 7.8865 | 10.0706 | 30.4466
9.375 | 12.0355 | 23.0495 | 7.8841 | 9.8776 | 30.4473
9.556 | 12.0242 | 23.0531 | 7.8794 | 9.6678 | 30.4492
9.733 | 12.0139 | 23.0574 | 7.8762 | 9.4356 | 30.4523
9.906 | 12.0047 | 23.0613 | 7.8712 | 9.1851 | 30.4553
10.071 | 11.9965 | 23.0656 | 7.866 | 8.9256 | 30.4588
10.225 | 11.9898 | 23.0713 | 7.8623 | 8.6824 | 30.4646
10.381 | 11.9854 | 23.0778 | 7.8569 | 8.4713 | 30.4719
10.559 | 11.983 | 23.0844 | 7.8482 | 8.2694 | 30.4799
10.739 | 11.9818 | 23.0914 | 7.8396 | 8.0597 | 30.4886
10.936 | 11.9807 | 23.0979 | 7.8323 | 7.8718 | 30.4967
11.157 | 11.9789 | 23.1033 | 7.8247 | 7.7234 | 30.5032
11.387 | 11.9755 | 23.1082 | 7.8149 | 7.5987 | 30.5088
11.602 | 11.9701 | 23.1139 | 7.8063 | 7.4837 | 30.5149
11.806 | 11.9632 | 23.1209 | 7.7975 | 7.3689 | 30.5223
11.998 | 11.9558 | 23.1287 | 7.7923 | 7.2397 | 30.5306
12.202 | 11.948 | 23.1368 | 7.788 | 7.0992 | 30.5393
12.403 | 11.9394 | 23.1457 | 7.7758 | 6.9721 | 30.5487
12.602 | 11.9296 | 23.1555 | 7.759 | 6.8636 | 30.559
12.808 | 11.9193 | 23.1654 | 7.7352 | 6.7608 | 30.5693
13.025 | 11.909 | 23.1746 | 7.7077 | 6.6593 | 30.5787
13.226 | 11.8984 | 23.1831 | 7.6786 | 6.5518 | 30.5873
13.432 | 11.8871 | 23.1913 | 7.645 | 6.4288 | 30.5952
13.648 | 11.8753 | 23.1987 | 7.6072 | 6.2938 | 30.6019
13.854 | 11.8631 | 23.2048 | 7.5625 | 6.1454 | 30.6071
14.068 | 11.8499 | 23.2104 | 7.5131 | 5.9688 | 30.6111
14.283 | 11.8351 | 23.2158 | 7.4665 | 5.7608 | 30.6147
14.492 | 11.8175 | 23.2216 | 7.4209 | 5.5441 | 30.6181
14.706 | 11.7952 | 23.2285 | 7.3745 | 5.3329 | 30.6216
14.927 | 11.7668 | 23.2374 | 7.3296 | 5.1204 | 30.6266
15.144 | 11.7305 | 23.2499 | 7.286 | 4.9085 | 30.6343
15.338 | 11.6827 | 23.2662 | 7.2456 | 4.7083 | 30.6443
15.564 | 11.6187 | 23.2879 | 7.2074 | 4.5289 | 30.6575
15.782 | 11.5394 | 23.3174 | 7.1716 | 4.3707 | 30.6772
15.999 | 11.4519 | 23.3533 | 7.1399 | 4.2249 | 30.7034
16.216 | 11.3646 | 23.3908 | 7.109 | 4.0836 | 30.7319
16.44 | 11.2824 | 23.426 | 7.0793 | 3.9394 | 30.7586
16.658 | 11.2068 | 23.4571 | 7.0531 | 3.7914 | 30.7815
16.863 | 11.1364 | 23.4844 | 7.0301 | 3.634 | 30.8009
17.06 | 11.0694 | 23.5086 | 7.0083 | 3.4507 | 30.817
17.275 | 11.0048 | 23.5308 | 6.9874 | 3.2345 | 30.8312
17.492 | 10.9433 | 23.5522 | 6.9694 | 2.989 | 30.8451
17.699 | 10.887 | 23.5728 | 6.9543 | 2.729 | 30.8592
17.906 | 10.8374 | 23.5918 | 6.9418 | 2.4785 | 30.8727
18.098 | 10.7952 | 23.6083 | 6.9303 | 2.2537 | 30.8846
18.311 | 10.7602 | 23.6226 | 6.92 | 2.0558 | 30.8953
18.518 | 10.7316 | 23.6344 | 6.9126 | 1.8847 | 30.9041
18.715 | 10.708 | 23.6437 | 6.9037 | 1.7419 | 30.911
18.92 | 10.6885 | 23.6513 | 6.8942 | 1.624 | 30.9165
19.078 | 10.6728 | 23.6576 | 6.8861 | 1.527 | 30.9212
19.229 | 10.6605 | 23.6626 | 6.8792 | 1.4463 | 30.925
19.402 | 10.6507 | 23.6665 | 6.8726 | 1.3793 | 30.9278
19.531 | 10.6429 | 23.6696 | 6.8665 | 1.3246 | 30.9301
19.624 | 10.6374 | 23.6721 | 6.8612 | 1.2797 | 30.9321
19.725 | 10.6339 | 23.6739 | 6.8543 | 1.2446 | 30.9337
19.855 | 10.6316 | 23.6749 | 6.8493 | 1.2197 | 30.9344
19.989 | 10.6295 | 23.6751 | 6.8429 | 1.2013 | 30.9343
20.107 | 10.6272 | 23.6752 | 6.8357 | 1.1854 | 30.9338
20.21 | 10.6244 | 23.6754 | 6.8313 | 1.171 | 30.9336
20.339 | 10.621 | 23.676 | 6.8254 | 1.1577 | 30.9335
20.475 | 10.6172 | 23.6766 | 6.8189 | 1.1426 | 30.9335
20.653 | 10.613 | 23.6776 | 6.8131 | 1.127 | 30.9338
20.834 | 10.609 | 23.6787 | 6.8079 | 1.1177 | 30.9343
21.012 | 10.6058 | 23.6798 | 6.8019 | 1.1128 | 30.935
21.19 | 10.6038 | 23.6806 | 6.796 | 1.1051 | 30.9357
21.399 | 10.6031 | 23.6812 | 6.7896 | 1.0979 | 30.9362
21.627 | 10.6033 | 23.6811 | 6.7828 | 1.0965 | 30.9362
21.83 | 10.6033 | 23.6802 | 6.7779 | 1.0968 | 30.935
22.054 | 10.602 | 23.6787 | 6.7746 | 1.0948 | 30.9328
22.277 | 10.5994 | 23.6771 | 6.77 | 1.091 | 30.9302
22.419 | 10.5962 | 23.671 | 6.7536 | 1.218 | 30.9216

## EE1
DEPTH | TEMP | DENSITY | OXY | FLUORESCENCE | SALINITY
0.346 | 11.8233 | 22.8656 | 7.6942 | 9.0288 | 30.1608
0.482 | 11.8239 | 22.8645 | 7.6906 | 8.7598 | 30.1595
0.543 | 11.8243 | 22.8639 | 7.6885 | 8.6392 | 30.1588
0.644 | 11.8246 | 22.8634 | 7.6845 | 8.4991 | 30.1583
0.78 | 11.8248 | 22.8631 | 7.6817 | 8.3518 | 30.158
0.895 | 11.8249 | 22.8631 | 7.6777 | 8.2309 | 30.1579
0.964 | 11.8248 | 22.8632 | 7.6737 | 8.1603 | 30.158
1.036 | 11.8247 | 22.8633 | 7.6703 | 8.1404 | 30.1582
1.141 | 11.8246 | 22.8635 | 7.6668 | 8.1483 | 30.1584
1.255 | 11.8245 | 22.8638 | 7.6642 | 8.174 | 30.1587
1.387 | 11.8243 | 22.8644 | 7.663 | 8.2301 | 30.1594
1.529 | 11.8238 | 22.8655 | 7.6628 | 8.312 | 30.1608
1.684 | 11.8228 | 22.8677 | 7.6604 | 8.4041 | 30.1633
1.866 | 11.8212 | 22.8707 | 7.6588 | 8.4981 | 30.1668
2.071 | 11.819 | 22.8738 | 7.6581 | 8.5876 | 30.1703
2.271 | 11.8164 | 22.8765 | 7.6548 | 8.6584 | 30.1732
2.45 | 11.8137 | 22.879 | 7.6524 | 8.7062 | 30.1757
2.613 | 11.8113 | 22.8811 | 7.6511 | 8.735 | 30.1779
2.768 | 11.8094 | 22.8829 | 7.647 | 8.7474 | 30.1798
2.917 | 11.8065 | 22.8852 | 7.6309 | 8.727 | 30.1821
2.987 | 11.8059 | 22.8853 | 7.6245 | 8.7296 | 30.1821
3.116 | 11.8054 | 22.8853 | 7.6158 | 8.753 | 30.1819
3.278 | 11.8048 | 22.8852 | 7.6094 | 8.794 | 30.1817
3.456 | 11.8042 | 22.8852 | 7.6044 | 8.8409 | 30.1816
3.64 | 11.8034 | 22.8858 | 7.5954 | 8.8853 | 30.1822
3.787 | 11.8021 | 22.8873 | 7.586 | 8.9306 | 30.1838
3.898 | 11.8002 | 22.8901 | 7.5806 | 8.9846 | 30.1869
3.991 | 11.7975 | 22.8945 | 7.575 | 9.0458 | 30.1919
4.102 | 11.7944 | 22.9001 | 7.5691 | 9.1104 | 30.1985
4.226 | 11.7912 | 22.9066 | 7.5636 | 9.1828 | 30.2061
4.35 | 11.7884 | 22.9133 | 7.5577 | 9.2463 | 30.214
4.472 | 11.7863 | 22.9199 | 7.5537 | 9.2851 | 30.2221
4.609 | 11.7849 | 22.9262 | 7.5504 | 9.3185 | 30.23
4.764 | 11.7842 | 22.9316 | 7.5467 | 9.3618 | 30.2367
4.931 | 11.7841 | 22.9359 | 7.5443 | 9.4139 | 30.2422
5.083 | 11.7845 | 22.9399 | 7.5408 | 9.4635 | 30.2474
5.235 | 11.7854 | 22.9437 | 7.5386 | 9.4995 | 30.2525
5.402 | 11.7865 | 22.947 | 7.5392 | 9.5218 | 30.257
5.565 | 11.7877 | 22.9498 | 7.5367 | 9.5216 | 30.261
5.738 | 11.789 | 22.953 | 7.5351 | 9.4991 | 30.2654
5.932 | 11.7904 | 22.9571 | 7.5318 | 9.4603 | 30.271
6.144 | 11.7921 | 22.9627 | 7.531 | 9.3939 | 30.2786
6.366 | 11.7939 | 22.9699 | 7.5336 | 9.3115 | 30.2883
6.573 | 11.7956 | 22.9786 | 7.534 | 9.2417 | 30.2999
6.777 | 11.7974 | 22.9883 | 7.5371 | 9.191 | 30.3127
6.991 | 11.7995 | 22.999 | 7.5406 | 9.1582 | 30.3271
7.21 | 11.8026 | 23.01 | 7.5421 | 9.1369 | 30.342
7.414 | 11.8067 | 23.0199 | 7.5438 | 9.1206 | 30.3557
7.609 | 11.8114 | 23.0286 | 7.5453 | 9.1239 | 30.368
7.814 | 11.8169 | 23.0382 | 7.5487 | 9.1741 | 30.3816
8.012 | 11.8237 | 23.05 | 7.5541 | 9.2985 | 30.3984
8.221 | 11.8322 | 23.0621 | 7.559 | 9.5148 | 30.416
8.42 | 11.8422 | 23.0732 | 7.5593 | 9.8206 | 30.4326
8.618 | 11.8534 | 23.0838 | 7.5541 | 10.1794 | 30.4489
8.806 | 11.865 | 23.0931 | 7.5457 | 10.5373 | 30.4635
9.009 | 11.8758 | 23.1006 | 7.537 | 10.8626 | 30.4758
9.192 | 11.885 | 23.1073 | 7.5269 | 11.1169 | 30.4866
9.363 | 11.892 | 23.1132 | 7.513 | 11.2332 | 30.4958
9.53 | 11.8965 | 23.1176 | 7.4997 | 11.1709 | 30.5024
9.713 | 11.8988 | 23.1208 | 7.4869 | 10.9438 | 30.5071
9.89 | 11.8993 | 23.1239 | 7.4724 | 10.58 | 30.5112
10.053 | 11.8984 | 23.1269 | 7.4571 | 10.123 | 30.5149
10.191 | 11.8964 | 23.1298 | 7.4452 | 9.6142 | 30.5182
10.302 | 11.8934 | 23.1327 | 7.4356 | 9.0596 | 30.5212
10.418 | 11.889 | 23.1359 | 7.4238 | 8.4849 | 30.5243
10.578 | 11.8826 | 23.1397 | 7.4157 | 7.9363 | 30.5277
10.753 | 11.8731 | 23.1443 | 7.408 | 7.4461 | 30.5314
10.921 | 11.859 | 23.1495 | 7.4004 | 7.0317 | 30.5349
11.072 | 11.8388 | 23.1555 | 7.3959 | 6.692 | 30.5379
11.227 | 11.8125 | 23.1628 | 7.3916 | 6.4187 | 30.5411
11.407 | 11.7828 | 23.1724 | 7.388 | 6.1967 | 30.5466
11.593 | 11.7533 | 23.1837 | 7.3837 | 5.9989 | 30.5543
11.762 | 11.7259 | 23.1946 | 7.3801 | 5.8033 | 30.562
11.912 | 11.701 | 23.2046 | 7.3785 | 5.6029 | 30.5691
12.061 | 11.6797 | 23.2139 | 7.379 | 5.3949 | 30.5762
12.211 | 11.6626 | 23.2223 | 7.3804 | 5.1806 | 30.5831
12.374 | 11.6497 | 23.2293 | 7.3814 | 4.9747 | 30.5891
12.527 | 11.6408 | 23.2349 | 7.3838 | 4.7933 | 30.5943
12.615 | 11.6352 | 23.2391 | 7.3911 | 4.6465 | 30.5984
12.713 | 11.6314 | 23.2419 | 7.3971 | 4.5347 | 30.6011
12.855 | 11.6276 | 23.2443 | 7.3967 | 4.4509 | 30.6034
13.038 | 11.6235 | 23.2473 | 7.3938 | 4.3825 | 30.6063
13.212 | 11.6191 | 23.2514 | 7.388 | 4.3163 | 30.6105
13.371 | 11.6145 | 23.2562 | 7.3781 | 4.2501 | 30.6157
13.54 | 11.6095 | 23.2619 | 7.3644 | 4.185 | 30.6218
13.721 | 11.6043 | 23.2684 | 7.3495 | 4.1215 | 30.6291
13.91 | 11.5993 | 23.2762 | 7.336 | 4.0597 | 30.6379
14.098 | 11.5948 | 23.2847 | 7.3206 | 4.0069 | 30.6479
14.281 | 11.5906 | 23.2927 | 7.3056 | 3.967 | 30.6572
14.476 | 11.586 | 23.299 | 7.2939 | 3.9258 | 30.6643
14.642 | 11.5801 | 23.3039 | 7.2837 | 3.8733 | 30.6692
14.799 | 11.5718 | 23.3085 | 7.274 | 3.8025 | 30.6732
14.965 | 11.5604 | 23.3133 | 7.2636 | 3.7079 | 30.6767
15.129 | 11.5452 | 23.3189 | 7.2545 | 3.5981 | 30.6804
15.317 | 11.5254 | 23.3256 | 7.2451 | 3.4783 | 30.6846
15.52 | 11.4994 | 23.3339 | 7.2351 | 3.35 | 30.6893
15.718 | 11.4669 | 23.3439 | 7.2242 | 3.2194 | 30.6948
15.914 | 11.4303 | 23.3565 | 7.212 | 3.0923 | 30.7026
16.097 | 11.3945 | 23.3712 | 7.2002 | 2.9745 | 30.7135
16.295 | 11.3634 | 23.386 | 7.1899 | 2.8687 | 30.7254
16.48 | 11.3384 | 23.3985 | 7.1795 | 2.7697 | 30.7359
16.621 | 11.3187 | 23.4085 | 7.1682 | 2.6709 | 30.7443
16.769 | 11.3029 | 23.4162 | 7.1585 | 2.5713 | 30.7506
16.935 | 11.2889 | 23.4223 | 7.1498 | 2.4744 | 30.7552
17.097 | 11.2749 | 23.4275 | 7.1403 | 2.3799 | 30.7587
17.279 | 11.2596 | 23.4328 | 7.1306 | 2.2861 | 30.7621
17.465 | 11.2429 | 23.4387 | 7.1233 | 2.1972 | 30.766
17.638 | 11.225 | 23.4452 | 7.1178 | 2.1204 | 30.7703
17.813 | 11.2062 | 23.4521 | 7.1102 | 2.0584 | 30.775
18.009 | 11.1865 | 23.4594 | 7.1021 | 2.003 | 30.7799
18.207 | 11.1656 | 23.4668 | 7.0945 | 1.9514 | 30.7848
18.415 | 11.1433 | 23.4746 | 7.0851 | 1.9062 | 30.7898
18.631 | 11.1207 | 23.4831 | 7.0728 | 1.8648 | 30.7956
18.856 | 11.0997 | 23.492 | 7.0606 | 1.8257 | 30.8024
19.096 | 11.0817 | 23.5003 | 7.0486 | 1.7875 | 30.8091
19.327 | 11.067 | 23.5073 | 7.0352 | 1.7482 | 30.8148
19.549 | 11.055 | 23.5128 | 7.0204 | 1.707 | 30.8191
19.784 | 11.0441 | 23.517 | 7.0066 | 1.6649 | 30.8222
20.023 | 11.033 | 23.5207 | 6.9939 | 1.6238 | 30.8245
20.251 | 11.0213 | 23.5245 | 6.9791 | 1.5876 | 30.8267
20.493 | 11.0089 | 23.5286 | 6.9634 | 1.559 | 30.8292
20.731 | 10.9957 | 23.5331 | 6.9494 | 1.5303 | 30.832
20.968 | 10.9813 | 23.5378 | 6.9341 | 1.4982 | 30.8349
21.2 | 10.9647 | 23.5426 | 6.9166 | 1.4707 | 30.8374
21.42 | 10.9431 | 23.5476 | 6.9003 | 1.4511 | 30.8391
21.643 | 10.9151 | 23.5542 | 6.882 | 1.435 | 30.8413
21.877 | 10.8838 | 23.5644 | 6.8608 | 1.4182 | 30.8475
22.092 | 10.8547 | 23.5767 | 6.8418 | 1.401 | 30.8569
22.308 | 10.8302 | 23.588 | 6.8239 | 1.384 | 30.866
22.535 | 10.8093 | 23.5967 | 6.8073 | 1.3666 | 30.8727
22.763 | 10.7898 | 23.6039 | 6.7921 | 1.3463 | 30.8776
22.988 | 10.7704 | 23.6104 | 6.7808 | 1.322 | 30.8817
23.219 | 10.7506 | 23.6169 | 6.7736 | 1.2955 | 30.8858
23.449 | 10.7308 | 23.6238 | 6.7643 | 1.2654 | 30.8903
23.683 | 10.7118 | 23.6306 | 6.7519 | 1.2319 | 30.8949
23.905 | 10.6932 | 23.6369 | 6.7425 | 1.2002 | 30.8989
24.13 | 10.6747 | 23.6428 | 6.7363 | 1.1735 | 30.9025
24.358 | 10.6564 | 23.649 | 6.7327 | 1.1523 | 30.9064
24.601 | 10.6388 | 23.6551 | 6.7301 | 1.136 | 30.9104
24.835 | 10.6221 | 23.6609 | 6.7263 | 1.1213 | 30.9142
25.049 | 10.6071 | 23.6667 | 6.7239 | 1.1049 | 30.9185
25.184 | 10.5932 | 23.6785 | 6.7225 | 1.0184 | 30.9306

## EE2
DEPTH | TEMP | DENSITY | OXY | FLUORESCENCE | SALINITY
0.313 | 11.8937 | 22.7673 | 7.9502 | 11.4762 | 30.0504
0.366 | 11.8933 | 22.7676 | 7.9475 | 11.4708 | 30.0507
0.491 | 11.8928 | 22.7679 | 7.9441 | 11.3777 | 30.051
0.634 | 11.892 | 22.7684 | 7.9427 | 11.2096 | 30.0514
0.81 | 11.8911 | 22.769 | 7.9429 | 11.019 | 30.0519
1.025 | 11.8903 | 22.7694 | 7.9408 | 10.8671 | 30.0523
1.175 | 11.8884 | 22.7708 | 7.9279 | 10.642 | 30.0536
1.252 | 11.8878 | 22.7714 | 7.9224 | 10.609 | 30.0542
1.361 | 11.8871 | 22.7721 | 7.9146 | 10.6104 | 30.055
1.532 | 11.8861 | 22.773 | 7.9056 | 10.6564 | 30.056
1.739 | 11.8848 | 22.7742 | 7.8969 | 10.7391 | 30.0572
1.904 | 11.8831 | 22.7756 | 7.8836 | 10.8442 | 30.0586
2.032 | 11.8811 | 22.7773 | 7.8635 | 10.9631 | 30.0603
2.129 | 11.8791 | 22.779 | 7.839 | 11.0799 | 30.062
2.205 | 11.8775 | 22.7804 | 7.8136 | 11.194 | 30.0635
2.258 | 11.8763 | 22.7816 | 7.7841 | 11.3232 | 30.0648
2.314 | 11.875 | 22.7831 | 7.7512 | 11.4682 | 30.0664
2.391 | 11.873 | 22.7854 | 7.7207 | 11.6291 | 30.0688
2.486 | 11.8698 | 22.7891 | 7.6919 | 11.8063 | 30.0728
2.586 | 11.8653 | 22.7945 | 7.6631 | 11.9786 | 30.0788
2.684 | 11.8599 | 22.8017 | 7.6381 | 12.1371 | 30.0869
2.794 | 11.8538 | 22.8114 | 7.6157 | 12.2938 | 30.0979
2.912 | 11.8468 | 22.8247 | 7.5945 | 12.4568 | 30.1135
3.064 | 11.838 | 22.8437 | 7.5748 | 12.619 | 30.1359
3.219 | 11.8269 | 22.8692 | 7.561 | 12.762 | 30.1662
3.364 | 11.8134 | 22.8996 | 7.5493 | 12.8917 | 30.2022
3.499 | 11.7985 | 22.9312 | 7.5371 | 13.0326 | 30.2395
3.659 | 11.7837 | 22.9606 | 7.5257 | 13.1786 | 30.274
3.849 | 11.7706 | 22.985 | 7.513 | 13.3151 | 30.3025
4.037 | 11.7602 | 23.0041 | 7.5025 | 13.434 | 30.3247
4.248 | 11.7523 | 23.0194 | 7.4956 | 13.507 | 30.3425
4.45 | 11.7464 | 23.0312 | 7.4875 | 13.4955 | 30.3564
4.642 | 11.7423 | 23.0393 | 7.4798 | 13.3559 | 30.3658
4.847 | 11.7396 | 23.0445 | 7.4733 | 13.083 | 30.3719
5.037 | 11.738 | 23.0479 | 7.4673 | 12.706 | 30.3759
5.23 | 11.7372 | 23.0501 | 7.4612 | 12.2591 | 30.3785
5.421 | 11.7369 | 23.0517 | 7.4575 | 11.803 | 30.3805
5.606 | 11.7368 | 23.0535 | 7.4542 | 11.3674 | 30.3829
5.786 | 11.7369 | 23.0562 | 7.4493 | 10.9555 | 30.3863
5.985 | 11.7371 | 23.0599 | 7.4461 | 10.5819 | 30.3912
6.17 | 11.7374 | 23.0641 | 7.4412 | 10.2534 | 30.3966
6.323 | 11.7377 | 23.0682 | 7.4368 | 9.9805 | 30.4021
6.477 | 11.738 | 23.0721 | 7.4327 | 9.7682 | 30.407
6.642 | 11.7381 | 23.0756 | 7.4301 | 9.6035 | 30.4116
6.836 | 11.738 | 23.0791 | 7.4262 | 9.4732 | 30.4161
7.041 | 11.7377 | 23.0823 | 7.4189 | 9.3608 | 30.4201
7.25 | 11.7373 | 23.0847 | 7.4127 | 9.2387 | 30.4231
7.448 | 11.7368 | 23.0864 | 7.408 | 9.094 | 30.4253
7.636 | 11.7362 | 23.0878 | 7.4019 | 8.9289 | 30.4269
7.805 | 11.7355 | 23.0891 | 7.3949 | 8.7494 | 30.4284
7.967 | 11.7347 | 23.0906 | 7.3881 | 8.5723 | 30.4301
8.117 | 11.7339 | 23.0923 | 7.3816 | 8.4119 | 30.4321
8.271 | 11.7328 | 23.0943 | 7.375 | 8.267 | 30.4345
8.441 | 11.7311 | 23.097 | 7.3671 | 8.1278 | 30.4376
8.633 | 11.7285 | 23.1008 | 7.3606 | 7.9948 | 30.4418
8.841 | 11.7244 | 23.1063 | 7.3552 | 7.8804 | 30.4479
9.07 | 11.7187 | 23.1141 | 7.351 | 7.8018 | 30.4567
9.311 | 11.7114 | 23.1245 | 7.3471 | 7.7529 | 30.4683
9.544 | 11.703 | 23.1364 | 7.3435 | 7.7097 | 30.4818
9.768 | 11.694 | 23.1487 | 7.3396 | 7.6571 | 30.4956
9.987 | 11.685 | 23.1603 | 7.3354 | 7.5953 | 30.5084
10.201 | 11.6761 | 23.1707 | 7.3305 | 7.5337 | 30.5197
10.411 | 11.6671 | 23.1801 | 7.3255 | 7.4738 | 30.5298
10.616 | 11.6579 | 23.1892 | 7.3214 | 7.4073 | 30.5394
10.825 | 11.6487 | 23.1985 | 7.3164 | 7.3171 | 30.5493
11.021 | 11.6403 | 23.2079 | 7.311 | 7.1826 | 30.5594
11.196 | 11.6336 | 23.2167 | 7.3077 | 7.0005 | 30.5692
11.361 | 11.6292 | 23.2242 | 7.3033 | 6.7879 | 30.5779
11.49 | 11.6266 | 23.2303 | 7.298 | 6.5599 | 30.5851
11.638 | 11.6205 | 23.2391 | 7.2844 | 5.8026 | 30.595
11.729 | 11.617 | 23.2412 | 7.2796 | 5.5826 | 30.5969
11.884 | 11.6116 | 23.2443 | 7.2723 | 5.3998 | 30.5997
12.038 | 11.6033 | 23.2485 | 7.2657 | 5.2312 | 30.6032
12.183 | 11.5923 | 23.2539 | 7.2603 | 5.0619 | 30.6076
12.329 | 11.5799 | 23.2605 | 7.2544 | 4.9056 | 30.6133
12.465 | 11.5682 | 23.2674 | 7.2456 | 4.7762 | 30.6194
12.568 | 11.5581 | 23.2737 | 7.2389 | 4.669 | 30.6252
12.669 | 11.5493 | 23.2788 | 7.2305 | 4.5695 | 30.6299
12.791 | 11.5402 | 23.2832 | 7.2184 | 4.4696 | 30.6334
12.956 | 11.5293 | 23.2877 | 7.2056 | 4.361 | 30.6366
13.135 | 11.5158 | 23.2929 | 7.1923 | 4.2347 | 30.6404
13.327 | 11.4992 | 23.2996 | 7.1814 | 4.0967 | 30.6451
13.502 | 11.4802 | 23.3076 | 7.1704 | 3.9452 | 30.6511
13.693 | 11.4609 | 23.3168 | 7.1593 | 3.7862 | 30.6585
13.89 | 11.4433 | 23.3261 | 7.1485 | 3.6536 | 30.6664
14.068 | 11.4281 | 23.3343 | 7.1404 | 3.552 | 30.6736
14.197 | 11.4142 | 23.3414 | 7.134 | 3.4556 | 30.6795
14.328 | 11.4 | 23.3479 | 7.1266 | 3.3617 | 30.6847
14.501 | 11.3837 | 23.3546 | 7.1212 | 3.2767 | 30.6897
14.699 | 11.3645 | 23.3627 | 7.1158 | 3.1944 | 30.6957
14.899 | 11.3431 | 23.3723 | 7.1109 | 3.1052 | 30.7032
15.108 | 11.3208 | 23.3828 | 7.1092 | 3.0126 | 30.7116
15.315 | 11.2988 | 23.3935 | 7.1083 | 2.9304 | 30.7205
15.521 | 11.278 | 23.4041 | 7.11 | 2.8565 | 30.7294
15.696 | 11.2589 | 23.4141 | 7.1101 | 2.7836 | 30.738
15.88 | 11.242 | 23.4232 | 7.1077 | 2.715 | 30.7459
16.076 | 11.2277 | 23.4314 | 7.1067 | 2.654 | 30.7532
16.246 | 11.2166 | 23.4382 | 7.1035 | 2.5931 | 30.7594
16.44 | 11.2083 | 23.4434 | 7.0954 | 2.522 | 30.7643
16.623 | 11.2022 | 23.4474 | 7.0832 | 2.44 | 30.7681
16.781 | 11.1978 | 23.4504 | 7.0675 | 2.3591 | 30.7709
16.893 | 11.1946 | 23.4525 | 7.0416 | 2.2802 | 30.7729
17.012 | 11.1885 | 23.4556 | 6.9353 | 2.0188 | 30.7755
17.073 | 11.1863 | 23.4561 | 6.902 | 1.9597 | 30.7756
17.176 | 11.1831 | 23.4568 | 6.8735 | 1.9131 | 30.7758
17.327 | 11.1783 | 23.4577 | 6.8505 | 1.874 | 30.7759
17.527 | 11.1704 | 23.4593 | 6.8356 | 1.8414 | 30.7761
17.722 | 11.158 | 23.4619 | 6.8274 | 1.8126 | 30.7767
17.893 | 11.1396 | 23.4663 | 6.8214 | 1.7854 | 30.7783
18.067 | 11.1151 | 23.473 | 6.8176 | 1.7598 | 30.7814
18.276 | 11.0856 | 23.4821 | 6.8157 | 1.7404 | 30.7865
18.495 | 11.0531 | 23.4929 | 6.816 | 1.7301 | 30.7932
18.718 | 11.0192 | 23.5039 | 6.8182 | 1.729 | 30.7998
18.862 | 10.9859 | 23.514 | 6.8251 | 1.7344 | 30.8054
18.94 | 10.9985 | 23.5134 | 6.8982 | 4.0076 | 30.8074

## EE3
DEPTH | TEMP | DENSITY | OXY | FLUORESCENCE | SALINITY
0.49 | 11.9233 | 22.8953 | 7.7503 | 9.2474 | 30.2223
0.609 | 11.9236 | 22.8948 | 7.7519 | 9.1591 | 30.2218
0.682 | 11.923 | 22.8948 | 7.7454 | 8.6063 | 30.2216
0.793 | 11.9223 | 22.8949 | 7.7468 | 8.599 | 30.2215
0.894 | 11.9213 | 22.8952 | 7.7524 | 8.5962 | 30.2218
0.958 | 11.9201 | 22.8963 | 7.7548 | 8.5942 | 30.2228
1.014 | 11.9188 | 22.8982 | 7.7492 | 8.5902 | 30.2251
1.119 | 11.9172 | 22.9016 | 7.7433 | 8.5962 | 30.229
1.287 | 11.9152 | 22.9064 | 7.737 | 8.624 | 30.2348
1.499 | 11.913 | 22.9123 | 7.7279 | 8.6768 | 30.2418
1.749 | 11.9107 | 22.9183 | 7.7141 | 8.7521 | 30.2491
2.01 | 11.908 | 22.924 | 7.6969 | 8.8388 | 30.2558
2.274 | 11.9048 | 22.929 | 7.6771 | 8.9224 | 30.2615
2.54 | 11.9015 | 22.9333 | 7.6554 | 8.9987 | 30.2663
2.812 | 11.8983 | 22.9371 | 7.6355 | 9.077 | 30.2704
3.042 | 11.8949 | 22.9409 | 7.6182 | 9.1666 | 30.2745
3.293 | 11.8913 | 22.9448 | 7.6 | 9.2638 | 30.2786
3.554 | 11.8873 | 22.949 | 7.5844 | 9.3651 | 30.2831
3.781 | 11.883 | 22.9536 | 7.5708 | 9.4733 | 30.288
3.961 | 11.878 | 22.9592 | 7.5577 | 9.574 | 30.2941
4.138 | 11.8722 | 22.9664 | 7.5481 | 9.6491 | 30.302
4.3 | 11.865 | 22.976 | 7.5391 | 9.7013 | 30.3127
4.461 | 11.8568 | 22.9885 | 7.531 | 9.7421 | 30.327
4.653 | 11.8483 | 23.0044 | 7.5227 | 9.7728 | 30.3454
4.856 | 11.8403 | 23.0227 | 7.5123 | 9.7938 | 30.3672
5.068 | 11.8339 | 23.0399 | 7.5051 | 9.8157 | 30.3878
5.283 | 11.8294 | 23.0528 | 7.4984 | 9.8479 | 30.4034
5.508 | 11.8264 | 23.0619 | 7.4904 | 9.8913 | 30.4145
5.74 | 11.8247 | 23.0686 | 7.4848 | 9.9321 | 30.4227
5.965 | 11.824 | 23.0732 | 7.4798 | 9.9378 | 30.4284
6.188 | 11.8237 | 23.0763 | 7.4756 | 9.867 | 30.4323
6.409 | 11.8239 | 23.0783 | 7.4737 | 9.6795 | 30.435
6.62 | 11.8244 | 23.08 | 7.4706 | 9.3501 | 30.4373
6.812 | 11.8252 | 23.0815 | 7.4666 | 8.9144 | 30.4394
7.004 | 11.8261 | 23.0826 | 7.4761 | 8.4496 | 30.4411
7.207 | 11.827 | 23.0835 | 7.4855 | 8.0014 | 30.4424
7.403 | 11.828 | 23.0843 | 7.4648 | 7.5965 | 30.4437
7.597 | 11.8293 | 23.0852 | 7.4437 | 7.2599 | 30.4451
7.807 | 11.8311 | 23.0858 | 7.4396 | 6.9807 | 30.4463
8.024 | 11.8333 | 23.0863 | 7.4361 | 6.7391 | 30.4474
8.242 | 11.8361 | 23.0868 | 7.4322 | 6.5501 | 30.4488
8.463 | 11.84 | 23.0875 | 7.4282 | 6.4192 | 30.4506
8.687 | 11.8451 | 23.0885 | 7.4279 | 6.3286 | 30.4531
8.919 | 11.851 | 23.0892 | 7.4282 | 6.266 | 30.4552
9.141 | 11.857 | 23.0889 | 7.427 | 6.2264 | 30.4563
9.356 | 11.8628 | 23.0883 | 7.4271 | 6.1895 | 30.4569
9.546 | 11.8686 | 23.0878 | 7.427 | 6.1362 | 30.4576
9.694 | 11.8745 | 23.0864 | 7.4265 | 6.0813 | 30.4572
9.849 | 11.8801 | 23.082 | 7.4266 | 6.0311 | 30.4527
10.043 | 11.8847 | 23.0723 | 7.4238 | 5.9692 | 30.4413
10.252 | 11.8881 | 23.0548 | 7.4221 | 5.8888 | 30.4195
10.396 | 11.889 | 23.0686 | 7.3732 | 5.0469 | 30.4375

## E1
DEPTH | TEMP | DENSITY | OXY | FLUORESCENCE | SALINITY
0.391 | 12.0137 | 22.533 | 8.685 | 13.7707 | 29.7761
0.488 | 12.0017 | 22.5358 | 8.6784 | 13.5887 | 29.7769
0.609 | 11.9901 | 22.5399 | 8.6703 | 13.3248 | 29.7794
0.745 | 11.9803 | 22.5442 | 8.6636 | 13.0154 | 29.7827
0.897 | 11.9727 | 22.5479 | 8.6594 | 12.7675 | 29.7858
1.079 | 11.9667 | 22.5512 | 8.6538 | 12.6577 | 29.7886
1.279 | 11.9618 | 22.5542 | 8.649 | 12.6999 | 29.7913
1.492 | 11.9578 | 22.5571 | 8.6465 | 12.8776 | 29.7941
1.7 | 11.9544 | 22.56 | 8.6428 | 13.165 | 29.7971
1.881 | 11.9514 | 22.563 | 8.639 | 13.5277 | 29.8002
2.014 | 11.9487 | 22.5658 | 8.6347 | 13.9284 | 29.8032
2.119 | 11.9464 | 22.5683 | 8.6305 | 14.3364 | 29.8059
2.233 | 11.9436 | 22.5711 | 8.6227 | 15.2593 | 29.8089
2.288 | 11.9431 | 22.5715 | 8.6213 | 15.5117 | 29.8092
2.372 | 11.9425 | 22.572 | 8.6197 | 15.7352 | 29.8097
2.461 | 11.9418 | 22.5727 | 8.618 | 15.9155 | 29.8106
2.54 | 11.941 | 22.5738 | 8.6163 | 16.0657 | 29.8117
2.608 | 11.9404 | 22.5747 | 8.6155 | 16.2039 | 29.8128
2.689 | 11.9398 | 22.5755 | 8.6124 | 16.3274 | 29.8137
2.822 | 11.9392 | 22.5761 | 8.6063 | 16.419 | 29.8142
2.998 | 11.9385 | 22.5766 | 8.5999 | 16.5022 | 29.8147
3.193 | 11.9377 | 22.5772 | 8.5919 | 16.5996 | 29.8153
3.383 | 11.9369 | 22.5777 | 8.5818 | 16.7003 | 29.8158
3.568 | 11.9361 | 22.5779 | 8.5739 | 16.8285 | 29.8159
3.752 | 11.9353 | 22.5781 | 8.5692 | 16.9904 | 29.8159
3.962 | 11.9345 | 22.5783 | 8.5645 | 17.1287 | 29.816
4.191 | 11.9337 | 22.5788 | 8.56 | 17.2071 | 29.8164
4.407 | 11.9331 | 22.5792 | 8.555 | 17.2591 | 29.8169
4.603 | 11.9326 | 22.5797 | 8.5503 | 17.3315 | 29.8174
4.8 | 11.9321 | 22.5803 | 8.5481 | 17.4192 | 29.818
4.985 | 11.9314 | 22.5811 | 8.5465 | 17.4725 | 29.8189
5.168 | 11.9305 | 22.5822 | 8.5448 | 17.4943 | 29.8201
5.344 | 11.9292 | 22.5836 | 8.544 | 17.5372 | 29.8216
5.509 | 11.9278 | 22.585 | 8.5444 | 17.589 | 29.823
5.678 | 11.9262 | 22.5863 | 8.5452 | 17.6215 | 29.8244
5.831 | 11.9242 | 22.5878 | 8.5465 | 17.6421 | 29.8258
5.992 | 11.9221 | 22.5891 | 8.5474 | 17.6548 | 29.827
6.15 | 11.9201 | 22.5904 | 8.5467 | 17.6674 | 29.8282
6.308 | 11.9185 | 22.5915 | 8.5447 | 17.6592 | 29.8292
6.478 | 11.9174 | 22.5922 | 8.5402 | 17.6159 | 29.8299
6.65 | 11.9168 | 22.5927 | 8.5371 | 17.5849 | 29.8303
6.827 | 11.9167 | 22.5928 | 8.5359 | 17.5895 | 29.8305
7.005 | 11.9171 | 22.5926 | 8.5337 | 17.6207 | 29.8303
7.176 | 11.9179 | 22.5921 | 8.5227 | 17.6592 | 29.8298
7.34 | 11.9186 | 22.5917 | 8.4925 | 17.6654 | 29.8295
7.471 | 11.9192 | 22.5915 | 8.439 | 17.6597 | 29.8293
7.574 | 11.9196 | 22.5915 | 8.3528 | 17.6799 | 29.8295
7.711 | 11.9197 | 22.5919 | 8.2362 | 17.6971 | 29.83
7.897 | 11.9194 | 22.5928 | 8.1052 | 17.7006 | 29.8311
8.094 | 11.9182 | 22.5946 | 7.9687 | 17.7201 | 29.8331
8.309 | 11.9158 | 22.597 | 7.8331 | 17.7581 | 29.8357
8.51 | 11.9117 | 22.6004 | 7.7044 | 17.803 | 29.839
8.719 | 11.9056 | 22.605 | 7.5853 | 17.8557 | 29.8436
8.911 | 11.8967 | 22.6115 | 7.4766 | 17.9142 | 29.8499
9.112 | 11.8835 | 22.6211 | 7.3756 | 17.9686 | 29.8593
9.32 | 11.8636 | 22.6357 | 7.2832 | 18.0065 | 29.8734
9.535 | 11.8333 | 22.6583 | 7.2006 | 18.0455 | 29.8955
9.758 | 11.7875 | 22.6928 | 7.1276 | 18.0962 | 29.9294
9.983 | 11.72 | 22.7435 | 7.061 | 18.0953 | 29.9793
10.191 | 11.6275 | 22.8123 | 7.0024 | 18.0103 | 30.0468
10.352 | 11.5161 | 22.8948 | 6.9513 | 17.8878 | 30.1276
10.515 | 11.4019 | 22.9794 | 6.9047 | 17.7486 | 30.2107
10.724 | 11.3 | 23.0549 | 6.8635 | 17.5574 | 30.285
10.928 | 11.2173 | 23.1158 | 6.828 | 17.2497 | 30.3448
11.136 | 11.1533 | 23.1622 | 6.7975 | 16.7481 | 30.3902
11.354 | 11.1042 | 23.1969 | 6.77 | 15.9743 | 30.4239
11.529 | 11.0655 | 23.223 | 6.7456 | 14.8685 | 30.449
11.701 | 11.0339 | 23.2432 | 6.7202 | 13.4401 | 30.4679
11.885 | 11.0078 | 23.2593 | 6.7008 | 11.7978 | 30.4828
12.094 | 10.9864 | 23.2723 | 6.688 | 10.1096 | 30.4948
12.318 | 10.9691 | 23.2827 | 6.6727 | 8.5451 | 30.5043
12.49 | 10.9553 | 23.291 | 6.6586 | 7.2151 | 30.512
12.837 | 10.9359 | 23.3008 | 6.5814 | 2.4568 | 30.5203

## E2
DEPTH | TEMP | DENSITY | OXY | FLUORESCENCE | SALINITY
0.302 | 11.9705 | 22.549 | 8.583 | 13.9367 | 29.7867
0.432 | 11.9708 | 22.5485 | 8.5734 | 13.7973 | 29.786
0.557 | 11.9707 | 22.5488 | 8.5644 | 13.5733 | 29.7864
0.652 | 11.9702 | 22.5505 | 8.5561 | 13.2569 | 29.7885
0.756 | 11.9693 | 22.5538 | 8.5519 | 12.9013 | 29.7926
0.898 | 11.968 | 22.5584 | 8.5457 | 12.5732 | 29.7982
1.09 | 11.9664 | 22.5647 | 8.5339 | 12.3029 | 29.8059
1.309 | 11.9648 | 22.5732 | 8.5189 | 12.094 | 29.8165
1.554 | 11.9635 | 22.5837 | 8.4995 | 11.9564 | 29.8298
1.81 | 11.9625 | 22.5944 | 8.4719 | 11.9173 | 29.8433
2.091 | 11.9619 | 22.6029 | 8.4322 | 12.0122 | 29.8541
2.323 | 11.9613 | 22.6089 | 8.3859 | 12.2423 | 29.8618
2.552 | 11.9608 | 22.613 | 8.3344 | 12.6011 | 29.8669
2.763 | 11.9602 | 22.6159 | 8.2789 | 13.1128 | 29.8705
2.955 | 11.9594 | 22.6182 | 8.2227 | 13.7883 | 29.8733
3.175 | 11.9583 | 22.6204 | 8.1688 | 14.6436 | 29.8759
3.42 | 11.957 | 22.6225 | 8.117 | 15.6977 | 29.8782
3.673 | 11.9554 | 22.6246 | 8.0654 | 16.8966 | 29.8806
3.919 | 11.9531 | 22.6271 | 8.0152 | 18.1164 | 29.8833
4.149 | 11.9496 | 22.6307 | 7.9689 | 19.2209 | 29.8871
4.379 | 11.9443 | 22.6359 | 7.924 | 20.12 | 29.8925
4.611 | 11.9362 | 22.6437 | 7.8703 | 20.8228 | 29.9007
4.841 | 11.9252 | 22.6555 | 7.8092 | 21.3669 | 29.9134
5.052 | 11.9128 | 22.673 | 7.7405 | 21.7414 | 29.9331
5.274 | 11.9022 | 22.6959 | 7.6552 | 21.9277 | 29.9602
5.513 | 11.8969 | 22.7213 | 7.5603 | 21.9165 | 29.9917
5.743 | 11.8992 | 22.7458 | 7.467 | 21.7187 | 30.0238
5.967 | 11.9087 | 22.7663 | 7.3778 | 21.3484 | 30.0525
6.183 | 11.922 | 22.7816 | 7.2935 | 20.7812 | 30.0752
6.4 | 11.9348 | 22.7925 | 7.2161 | 19.9384 | 30.0923
6.616 | 11.9426 | 22.8005 | 7.1448 | 18.8153 | 30.1044
6.83 | 11.9408 | 22.8073 | 7.0814 | 17.5398 | 30.1127
7.043 | 11.9254 | 22.8153 | 7.0283 | 16.2012 | 30.1194
7.229 | 11.8941 | 22.8268 | 6.9819 | 14.8682 | 30.1271
7.379 | 11.8468 | 22.8448 | 6.9407 | 13.6092 | 30.1392
7.555 | 11.7844 | 22.8725 | 6.9066 | 12.4472 | 30.1605
7.767 | 11.7085 | 22.911 | 6.8762 | 11.4 | 30.1926
8.005 | 11.6227 | 22.958 | 6.8473 | 10.4502 | 30.2335
8.231 | 11.5357 | 23.0084 | 6.8181 | 9.5866 | 30.2786
8.471 | 11.4578 | 23.0558 | 6.7912 | 8.8405 | 30.3218
8.713 | 11.3944 | 23.0955 | 6.764 | 8.2167 | 30.3585
8.949 | 11.3453 | 23.1264 | 6.739 | 7.6851 | 30.3873
9.185 | 11.3076 | 23.1499 | 6.7145 | 7.2021 | 30.4091
9.414 | 11.2777 | 23.1681 | 6.6898 | 6.7052 | 30.4257
9.645 | 11.2518 | 23.183 | 6.6687 | 6.1369 | 30.4391
9.862 | 11.2268 | 23.197 | 6.6492 | 5.4938 | 30.4514
10.084 | 11.2018 | 23.2115 | 6.6333 | 4.8315 | 30.4645
10.311 | 11.1776 | 23.2264 | 6.619 | 4.2153 | 30.4783
10.532 | 11.1545 | 23.2405 | 6.6077 | 3.6833 | 30.4913
10.783 | 11.1305 | 23.2528 | 6.5981 | 3.2511 | 30.5018
11.016 | 11.1031 | 23.2629 | 6.5871 | 2.9166 | 30.5087
11.248 | 11.0719 | 23.2726 | 6.5756 | 2.6642 | 30.5142
11.454 | 11.0395 | 23.2836 | 6.5663 | 2.4762 | 30.5211
11.645 | 11.0081 | 23.2954 | 6.5589 | 2.3353 | 30.5293
11.846 | 10.9787 | 23.3071 | 6.5502 | 2.2269 | 30.5379
12.041 | 10.9525 | 23.3185 | 6.5408 | 2.1415 | 30.5467
12.225 | 10.9307 | 23.3289 | 6.5332 | 2.0745 | 30.5553
12.412 | 10.9135 | 23.3377 | 6.5289 | 2.0185 | 30.5628
12.614 | 10.9 | 23.3448 | 6.5256 | 1.9633 | 30.569
12.81 | 10.8888 | 23.3507 | 6.5232 | 1.9014 | 30.5741
13.016 | 10.8784 | 23.3562 | 6.5241 | 1.8324 | 30.579
13.216 | 10.8683 | 23.3618 | 6.5247 | 1.7622 | 30.5839
13.409 | 10.858 | 23.367 | 6.52 | 1.6963 | 30.5882
13.591 | 10.8467 | 23.3718 | 6.5127 | 1.6408 | 30.592
13.748 | 10.8342 | 23.3769 | 6.5038 | 1.5978 | 30.5958
13.916 | 10.8204 | 23.3826 | 6.4932 | 1.5611 | 30.6
14.082 | 10.8041 | 23.3886 | 6.4843 | 1.5267 | 30.6042
14.21 | 10.7852 | 23.3953 | 6.4754 | 1.4961 | 30.6088
14.333 | 10.7661 | 23.4033 | 6.4651 | 1.4681 | 30.6148
14.475 | 10.7496 | 23.4112 | 6.4558 | 1.4439 | 30.6214
14.608 | 10.7359 | 23.4179 | 6.4488 | 1.4263 | 30.627
14.722 | 10.723 | 23.4232 | 6.444 | 1.408 | 30.6311
14.852 | 10.7088 | 23.4279 | 6.44 | 1.3838 | 30.6339
15.019 | 10.691 | 23.4328 | 6.4355 | 1.3574 | 30.6363
15.211 | 10.667 | 23.438 | 6.433 | 1.3285 | 30.6379
15.425 | 10.6325 | 23.4442 | 6.433 | 1.3005 | 30.6384
15.574 | 10.5855 | 23.4534 | 6.432 | 1.2773 | 30.6399
15.718 | 10.5292 | 23.4674 | 6.4309 | 1.2539 | 30.6459
15.939 | 10.4691 | 23.4848 | 6.4296 | 1.2273 | 30.6553
16.176 | 10.4106 | 23.5035 | 6.4279 | 1.2002 | 30.6668
16.412 | 10.3598 | 23.523 | 6.4281 | 1.1761 | 30.6811
16.646 | 10.3209 | 23.5413 | 6.4286 | 1.1549 | 30.6962
16.899 | 10.2938 | 23.5554 | 6.4281 | 1.1345 | 30.7085
17.137 | 10.2758 | 23.5651 | 6.4282 | 1.1128 | 30.7172
17.387 | 10.2645 | 23.5716 | 6.4273 | 1.0871 | 30.7232
17.628 | 10.2581 | 23.5759 | 6.425 | 1.0591 | 30.7274
17.875 | 10.2552 | 23.5785 | 6.4265 | 1.0339 | 30.73
18.107 | 10.2545 | 23.5796 | 6.4304 | 1.0109 | 30.7313
18.339 | 10.2549 | 23.5799 | 6.4326 | 0.9888 | 30.7317
18.569 | 10.2556 | 23.5797 | 6.433 | 0.9715 | 30.7316
18.815 | 10.2563 | 23.5791 | 6.4327 | 0.9611 | 30.7311
19.042 | 10.2566 | 23.5787 | 6.4281 | 0.9558 | 30.7306
19.286 | 10.2566 | 23.5784 | 6.4208 | 0.9513 | 30.7301
19.499 | 10.2565 | 23.5781 | 6.4137 | 0.947 | 30.7298
19.717 | 10.2562 | 23.5779 | 6.4069 | 0.9458 | 30.7295
19.959 | 10.2557 | 23.5778 | 6.3997 | 0.9457 | 30.7292
20.193 | 10.255 | 23.5777 | 6.3936 | 0.9445 | 30.7289
20.444 | 10.2541 | 23.5775 | 6.3877 | 0.9426 | 30.7285
20.673 | 10.2528 | 23.5775 | 6.3812 | 0.9419 | 30.7282
20.926 | 10.2508 | 23.5773 | 6.3763 | 0.9423 | 30.7275
21.171 | 10.2473 | 23.577 | 6.3747 | 0.941 | 30.7264
21.401 | 10.2411 | 23.5768 | 6.3772 | 0.9376 | 30.7248
21.632 | 10.231 | 23.5767 | 6.3694 | 0.9353 | 30.7225
21.866 | 10.2152 | 23.5771 | 6.354 | 0.9339 | 30.7197
22.104 | 10.1918 | 23.5783 | 6.3467 | 0.9315 | 30.7163
22.338 | 10.1602 | 23.5812 | 6.3406 | 0.9283 | 30.7134
22.579 | 10.1236 | 23.5881 | 6.3358 | 0.9247 | 30.7146
22.82 | 10.0878 | 23.5985 | 6.3336 | 0.9222 | 30.7204
23.067 | 10.0574 | 23.6099 | 6.3288 | 0.9208 | 30.7287
23.319 | 10.0349 | 23.6204 | 6.3251 | 0.9189 | 30.7375
23.58 | 10.0202 | 23.6284 | 6.3241 | 0.9163 | 30.7447
23.832 | 10.0105 | 23.6334 | 6.3221 | 0.9141 | 30.7491
24.083 | 10.0025 | 23.6359 | 6.3215 | 0.9118 | 30.7506
24.334 | 9.9932 | 23.6375 | 6.3218 | 0.9082 | 30.7507
24.572 | 9.9816 | 23.6392 | 6.319 | 0.9007 | 30.7505
24.807 | 9.9684 | 23.642 | 6.3143 | 0.8884 | 30.7513
25.043 | 9.9548 | 23.6456 | 6.3102 | 0.8739 | 30.7532
25.286 | 9.9415 | 23.6492 | 6.3075 | 0.859 | 30.755
25.536 | 9.9296 | 23.6531 | 6.306 | 0.8469 | 30.7575
25.791 | 9.9209 | 23.6573 | 6.3056 | 0.8395 | 30.7611
26.033 | 9.9164 | 23.6607 | 6.3035 | 0.8348 | 30.7646
26.291 | 9.9156 | 23.6629 | 6.3018 | 0.8316 | 30.7671
26.536 | 9.9176 | 23.6635 | 6.3019 | 0.8287 | 30.7684
26.814 | 9.9213 | 23.6632 | 6.3011 | 0.8237 | 30.7687
27.064 | 9.9261 | 23.6623 | 6.3007 | 0.8172 | 30.7685
27.334 | 9.9316 | 23.6609 | 6.3009 | 0.8126 | 30.7679
27.597 | 9.9374 | 23.6595 | 6.3014 | 0.8112 | 30.7673
27.872 | 9.9432 | 23.6578 | 6.3027 | 0.8112 | 30.7663
28.127 | 9.9481 | 23.6559 | 6.3045 | 0.8121 | 30.7649
28.308 | 9.9518 | 23.654 | 6.3064 | 0.8137 | 30.7633
28.372 | 9.9605 | 23.6491 | 6.3037 | 0.8745 | 30.7587

## E3
DEPTH | TEMP | DENSITY | OXY | FLUORESCENCE | SALINITY
0.361 | 11.9835 | 22.6174 | 8.2582 | 12.8487 | 29.8779
0.439 | 11.9836 | 22.6165 | 8.2368 | 12.7539 | 29.8768
0.56 | 11.9837 | 22.6154 | 8.2154 | 12.5543 | 29.8753
0.709 | 11.9837 | 22.6143 | 8.193 | 12.2751 | 29.874
0.878 | 11.9836 | 22.6133 | 8.1684 | 12.0095 | 29.8727
1.063 | 11.9833 | 22.6125 | 8.14 | 11.8298 | 29.8716
1.254 | 11.983 | 22.6117 | 8.1065 | 11.7359 | 29.8704
1.469 | 11.9829 | 22.611 | 8.0718 | 11.6989 | 29.8695
1.691 | 11.983 | 22.6109 | 8.0376 | 11.6974 | 29.8694
1.925 | 11.9835 | 22.6121 | 8.002 | 11.7122 | 29.871
2.159 | 11.9848 | 22.6154 | 7.9677 | 11.7319 | 29.8756
2.411 | 11.9872 | 22.6218 | 7.9327 | 11.7558 | 29.8844
2.687 | 11.9913 | 22.6308 | 7.8947 | 11.7841 | 29.897
2.956 | 11.9969 | 22.6414 | 7.8568 | 11.8039 | 29.912
3.222 | 12.0035 | 22.6522 | 7.8208 | 11.8031 | 29.9275
3.473 | 12.0106 | 22.6613 | 7.7869 | 11.7802 | 29.9408
3.718 | 12.0176 | 22.6683 | 7.7551 | 11.7365 | 29.9515
3.953 | 12.0252 | 22.6753 | 7.7254 | 11.6963 | 29.9623
4.204 | 12.0344 | 22.6851 | 7.6976 | 11.6913 | 29.977
4.449 | 12.0451 | 22.6961 | 7.6743 | 11.7188 | 29.9937
4.7 | 12.0548 | 22.7043 | 7.6557 | 11.7412 | 30.0066
4.917 | 12.0611 | 22.7093 | 7.639 | 11.7319 | 30.0146
5.076 | 12.0627 | 22.7136 | 7.6223 | 11.6913 | 30.0204
5.197 | 12.0592 | 22.7188 | 7.6068 | 11.6115 | 30.0263
5.37 | 12.0494 | 22.7266 | 7.5925 | 11.4831 | 30.0341
5.59 | 12.0324 | 22.7374 | 7.5809 | 11.3009 | 30.044
5.842 | 12.0101 | 22.7496 | 7.5686 | 11.0321 | 30.0546
6.103 | 11.9866 | 22.762 | 7.5543 | 10.6533 | 30.065
6.362 | 11.9651 | 22.7736 | 7.5407 | 10.2135 | 30.0749
6.604 | 11.9472 | 22.7837 | 7.5299 | 9.7856 | 30.0838
6.855 | 11.9337 | 22.7919 | 7.5214 | 9.407 | 30.0912
7.068 | 11.9245 | 22.7979 | 7.5141 | 9.0883 | 30.0968
7.262 | 11.9183 | 22.8018 | 7.5096 | 8.8092 | 30.1004
7.445 | 11.9134 | 22.8045 | 7.5066 | 8.5498 | 30.1028
7.652 | 11.9086 | 22.8066 | 7.4977 | 8.3254 | 30.1043
7.884 | 11.9022 | 22.8087 | 7.4817 | 8.1543 | 30.1055
8.14 | 11.8935 | 22.8114 | 7.4614 | 8.0311 | 30.107
8.393 | 11.8832 | 22.8152 | 7.4412 | 7.9378 | 30.1095
8.66 | 11.8724 | 22.82 | 7.4206 | 7.8679 | 30.1132
8.911 | 11.862 | 22.8252 | 7.3867 | 7.8215 | 30.1174
9.127 | 11.8522 | 22.8301 | 7.3471 | 7.7988 | 30.1215
9.364 | 11.8428 | 22.834 | 7.298 | 7.7977 | 30.1243
9.615 | 11.8321 | 22.837 | 7.2342 | 7.8102 | 30.1257
9.868 | 11.8191 | 22.84 | 7.1684 | 7.8292 | 30.1266
10.111 | 11.8039 | 22.8446 | 7.1023 | 7.8247 | 30.129
10.34 | 11.7868 | 22.8509 | 7.0384 | 7.779 | 30.1331
10.585 | 11.7667 | 22.8588 | 6.9774 | 7.7307 | 30.1386
10.846 | 11.7404 | 22.8697 | 6.9215 | 7.7005 | 30.1466
11.124 | 11.7035 | 22.8856 | 6.8696 | 7.6786 | 30.1586
11.405 | 11.6514 | 22.9087 | 6.8213 | 7.672 | 30.1764
11.685 | 11.5835 | 22.9405 | 6.7777 | 7.6868 | 30.2018
11.97 | 11.5042 | 22.9799 | 6.7443 | 7.7144 | 30.2346
12.224 | 11.4188 | 23.0242 | 6.7107 | 7.7489 | 30.2722
12.448 | 11.3291 | 23.0708 | 6.6781 | 7.7936 | 30.3119
12.69 | 11.2308 | 23.1197 | 6.6535 | 7.823 | 30.3528
12.943 | 11.117 | 23.1728 | 6.6303 | 7.784 | 30.3957
13.199 | 10.9916 | 23.2324 | 6.6115 | 7.6501 | 30.4446
13.455 | 10.8716 | 23.2948 | 6.5967 | 7.4179 | 30.4985
13.721 | 10.7716 | 23.3508 | 6.585 | 7.0971 | 30.5486
13.984 | 10.6959 | 23.3951 | 6.5744 | 6.7121 | 30.589
14.259 | 10.6423 | 23.4272 | 6.5643 | 6.2741 | 30.6187
14.53 | 10.606 | 23.4488 | 6.5554 | 5.7824 | 30.6386
14.794 | 10.5817 | 23.4629 | 6.5458 | 5.235 | 30.6514
15.058 | 10.5657 | 23.4714 | 6.5385 | 4.6443 | 30.6589
15.263 | 10.5554 | 23.4761 | 6.5319 | 4.0524 | 30.6627
15.329 | 10.5568 | 23.4632 | 6.4699 | 1.3754 | 30.6464

## F1
DEPTH | TEMP | DENSITY | OXY | FLUORESCENCE | SALINITY
0.342 | 12.0565 | 22.4416 | 8.9577 | 19.1701 | 29.6681
0.403 | 12.0566 | 22.4419 | 8.9486 | 19.1389 | 29.6686
0.606 | 12.0599 | 22.451 | 8.8583 | 18.4822 | 29.6811
0.73 | 12.0622 | 22.4552 | 8.8387 | 18.1666 | 29.687
0.89 | 12.0658 | 22.461 | 8.8143 | 17.825 | 29.6954
1.068 | 12.0708 | 22.4682 | 8.7904 | 17.5705 | 29.7058
1.28 | 12.077 | 22.4755 | 8.7632 | 17.4722 | 29.7166
1.508 | 12.0837 | 22.4825 | 8.7362 | 17.5085 | 29.7272
1.751 | 12.0908 | 22.4902 | 8.7101 | 17.64 | 29.7388
2.004 | 12.0982 | 22.4989 | 8.68 | 17.8393 | 29.7518
2.268 | 12.105 | 22.507 | 8.6459 | 18.0799 | 29.7638
2.518 | 12.1105 | 22.5128 | 8.611 | 18.3422 | 29.7727
2.716 | 12.1138 | 22.5164 | 8.5748 | 18.6238 | 29.778
2.894 | 12.1147 | 22.5186 | 8.5389 | 18.9185 | 29.7811
3.086 | 12.1133 | 22.5205 | 8.5026 | 19.2136 | 29.7832
3.291 | 12.11 | 22.5228 | 8.4631 | 19.4963 | 29.7853
3.489 | 12.1053 | 22.5258 | 8.4237 | 19.7309 | 29.7881
3.709 | 12.0999 | 22.5296 | 8.3835 | 19.9059 | 29.7918
3.945 | 12.0942 | 22.5343 | 8.3417 | 20.0355 | 29.7964
4.173 | 12.0878 | 22.5401 | 8.3017 | 20.1281 | 29.8024
4.412 | 12.08 | 22.5475 | 8.2637 | 20.1797 | 29.8102
4.645 | 12.0704 | 22.5569 | 8.2272 | 20.1684 | 29.82
4.895 | 12.0591 | 22.5678 | 8.199 | 20.0778 | 29.8315
5.146 | 12.0465 | 22.5794 | 8.1761 | 19.9348 | 29.8435
5.38 | 12.0332 | 22.5903 | 8.1496 | 19.7839 | 29.8545
5.613 | 12.0192 | 22.5996 | 8.1153 | 19.5898 | 29.8631
5.86 | 12.004 | 22.6072 | 8.0662 | 19.3422 | 29.8694
6.122 | 11.9868 | 22.6146 | 7.999 | 19.0859 | 29.8749
6.392 | 11.9675 | 22.6234 | 7.9169 | 18.7964 | 29.8818
6.632 | 11.9473 | 22.6351 | 7.8279 | 18.4628 | 29.8922
6.864 | 11.929 | 22.6491 | 7.7342 | 18.0733 | 29.906
7.105 | 11.9152 | 22.6633 | 7.6376 | 17.5784 | 29.9211
7.338 | 11.9071 | 22.6759 | 7.5402 | 16.9699 | 29.9355
7.581 | 11.904 | 22.6864 | 7.4473 | 16.2909 | 29.9482
7.822 | 11.904 | 22.6949 | 7.3611 | 15.614 | 29.9592
8.051 | 11.9052 | 22.7023 | 7.2834 | 14.974 | 29.969
8.269 | 11.9055 | 22.7101 | 7.2132 | 14.3523 | 29.9791
8.479 | 11.9025 | 22.72 | 7.1481 | 13.7151 | 29.9911
8.709 | 11.8924 | 22.7342 | 7.0917 | 13.0592 | 30.0072
8.952 | 11.8687 | 22.7548 | 7.042 | 12.4268 | 30.0282
9.182 | 11.8259 | 22.782 | 6.996 | 11.8405 | 30.0534
9.423 | 11.7666 | 22.8158 | 6.9518 | 11.3011 | 30.0832
9.655 | 11.7017 | 22.854 | 6.9096 | 10.7987 | 30.1175
9.886 | 11.6397 | 22.8933 | 6.8684 | 10.3101 | 30.1539
10.117 | 11.5839 | 22.9317 | 6.8308 | 9.8264 | 30.1907
10.343 | 11.5349 | 22.9693 | 6.7951 | 9.32 | 30.2279
10.579 | 11.4938 | 23.004 | 6.76 | 8.7624 | 30.2633
10.811 | 11.4603 | 23.0327 | 6.73 | 8.1621 | 30.2926
11.055 | 11.4319 | 23.0555 | 6.7041 | 7.542 | 30.3154
11.295 | 11.404 | 23.0754 | 6.6818 | 6.9318 | 30.3348
11.551 | 11.371 | 23.0956 | 6.663 | 6.3524 | 30.3534
11.797 | 11.3282 | 23.1189 | 6.6456 | 5.8125 | 30.3737
12.045 | 11.2746 | 23.1467 | 6.6311 | 5.3116 | 30.3974
12.304 | 11.2112 | 23.1785 | 6.6204 | 4.8397 | 30.4241
12.557 | 11.1401 | 23.2132 | 6.6102 | 4.3939 | 30.4528
12.82 | 11.0637 | 23.2503 | 6.6013 | 3.9917 | 30.4836
13.083 | 10.9851 | 23.2895 | 6.5959 | 3.6418 | 30.5166
13.328 | 10.9071 | 23.3287 | 6.5944 | 3.3286 | 30.5498
13.581 | 10.8326 | 23.3647 | 6.5942 | 3.0466 | 30.5797
13.843 | 10.7647 | 23.3964 | 6.5939 | 2.7997 | 30.6056
14.09 | 10.7064 | 23.4247 | 6.5952 | 2.5807 | 30.6293
14.334 | 10.6598 | 23.4498 | 6.5973 | 2.3758 | 30.6514
14.603 | 10.625 | 23.4702 | 6.5964 | 2.1755 | 30.6702
14.855 | 10.6002 | 23.4857 | 6.5938 | 1.982 | 30.6847
15.097 | 10.5827 | 23.4968 | 6.5913 | 1.7998 | 30.6951
15.366 | 10.5695 | 23.5042 | 6.5878 | 1.6265 | 30.7019
15.623 | 10.558 | 23.5094 | 6.5838 | 1.4674 | 30.706
15.887 | 10.5465 | 23.5134 | 6.5807 | 1.3373 | 30.7087
16.143 | 10.535 | 23.5176 | 6.577 | 1.2367 | 30.7116
16.395 | 10.5248 | 23.5223 | 6.5737 | 1.1597 | 30.7153
16.641 | 10.5169 | 23.5271 | 6.5679 | 1.1042 | 30.7198
16.897 | 10.5112 | 23.5305 | 6.5484 | 1.0633 | 30.723
17.154 | 10.5061 | 23.5319 | 6.521 | 1.0306 | 30.7237
17.422 | 10.5004 | 23.5323 | 6.4953 | 1.0056 | 30.7229
17.677 | 10.494 | 23.5328 | 6.4662 | 0.9896 | 30.7223
17.917 | 10.4866 | 23.5335 | 6.4374 | 0.9814 | 30.7216
18.175 | 10.477 | 23.5337 | 6.4131 | 0.9801 | 30.7197
18.435 | 10.4632 | 23.5333 | 6.3909 | 0.9846 | 30.7163
18.69 | 10.4433 | 23.5327 | 6.3705 | 0.9881 | 30.7112
18.946 | 10.4166 | 23.5334 | 6.3565 | 0.9866 | 30.7064
19.21 | 10.3843 | 23.5368 | 6.344 | 0.9808 | 30.7039
19.442 | 10.3475 | 23.5427 | 6.3296 | 0.9694 | 30.7036
19.693 | 10.3065 | 23.5504 | 6.3195 | 0.9535 | 30.7048
19.959 | 10.2604 | 23.5595 | 6.3143 | 0.9384 | 30.7067
20.225 | 10.2077 | 23.5695 | 6.3112 | 0.9268 | 30.7084
20.486 | 10.1482 | 23.5808 | 6.3101 | 0.9189 | 30.7104
20.753 | 10.0831 | 23.5932 | 6.3126 | 0.9153 | 30.7127
20.982 | 10.0164 | 23.6063 | 6.3152 | 0.9146 | 30.7156
21.056 | 10.0085 | 23.6524 | 6.3225 | 1.0113 | 30.7731

## F2
DEPTH | TEMP | DENSITY | OXY | FLUORESCENCE | SALINITY
0.335 | 12.095 | 22.5279 | 8.7704 | 18.6847 | 29.7885
0.446 | 12.0952 | 22.5278 | 8.7727 | 18.298 | 29.7885
0.575 | 12.0953 | 22.5276 | 8.7616 | 17.4469 | 29.7883
0.633 | 12.0949 | 22.5277 | 8.7428 | 16.955 | 29.7883
0.737 | 12.0942 | 22.5279 | 8.7182 | 16.4255 | 29.7883
0.84 | 12.0928 | 22.5283 | 8.6912 | 15.9326 | 29.7885
0.965 | 12.0907 | 22.5288 | 8.6585 | 15.5382 | 29.7887
1.153 | 12.0877 | 22.5297 | 8.6215 | 15.2602 | 29.7891
1.387 | 12.0844 | 22.531 | 8.5824 | 15.104 | 29.79
1.645 | 12.0815 | 22.533 | 8.5412 | 15.0838 | 29.7919
1.905 | 12.0794 | 22.5354 | 8.5024 | 15.2144 | 29.7945
2.182 | 12.0774 | 22.5382 | 8.4637 | 15.5165 | 29.7977
2.46 | 12.0749 | 22.5424 | 8.4237 | 16.0284 | 29.8025
2.752 | 12.0723 | 22.549 | 8.3858 | 16.7699 | 29.8104
3.041 | 12.0703 | 22.5584 | 8.3484 | 17.7205 | 29.822
3.307 | 12.0689 | 22.5687 | 8.3128 | 18.8233 | 29.8349
3.564 | 12.0666 | 22.579 | 8.2778 | 19.9455 | 29.8477
3.816 | 12.0621 | 22.5893 | 8.2421 | 20.937 | 29.8599
4.041 | 12.0543 | 22.5988 | 8.2037 | 21.7607 | 29.8704
4.233 | 12.0432 | 22.6076 | 8.1597 | 22.467 | 29.8792
4.476 | 12.0296 | 22.6167 | 8.1086 | 23.1115 | 29.8877
4.696 | 12.0148 | 22.6258 | 8.0506 | 23.6693 | 29.8959
4.887 | 11.9987 | 22.6345 | 7.9914 | 24.0127 | 29.9034
5.102 | 11.9815 | 22.6427 | 7.9293 | 24.0234 | 29.91
5.328 | 11.9642 | 22.6504 | 7.8672 | 23.6967 | 29.9159
5.55 | 11.9473 | 22.6579 | 7.8101 | 23.0782 | 29.9216
5.773 | 11.931 | 22.6652 | 7.7537 | 22.1878 | 29.9273
5.966 | 11.9151 | 22.6734 | 7.6937 | 21.0897 | 29.9341
6.18 | 11.9 | 22.6835 | 7.6364 | 19.905 | 29.9436
6.425 | 11.8862 | 22.6963 | 7.5818 | 18.736 | 29.9569
6.648 | 11.8731 | 22.7122 | 7.5274 | 17.6322 | 29.9744
6.859 | 11.8588 | 22.7322 | 7.4811 | 16.6089 | 29.9968
7.082 | 11.8418 | 22.7576 | 7.4388 | 15.6906 | 30.0257
7.305 | 11.8229 | 22.7876 | 7.3972 | 14.9036 | 30.0599
7.529 | 11.8044 | 22.8184 | 7.3545 | 14.2289 | 30.0954
7.735 | 11.7882 | 22.8464 | 7.3053 | 13.6107 | 30.1277
7.958 | 11.775 | 22.8698 | 7.2448 | 13.0196 | 30.1548
8.183 | 11.7643 | 22.8887 | 7.1729 | 12.4753 | 30.1767
8.421 | 11.7548 | 22.9046 | 7.1014 | 11.9824 | 30.1951
8.609 | 11.7448 | 22.919 | 7.04 | 11.5133 | 30.2113
8.81 | 11.733 | 22.9328 | 6.9894 | 11.0265 | 30.2263
9.044 | 11.719 | 22.9458 | 6.9429 | 10.4799 | 30.2399
9.282 | 11.7021 | 22.9585 | 6.9002 | 9.8632 | 30.2524
9.482 | 11.6813 | 22.9725 | 6.8608 | 9.1978 | 30.2655
9.653 | 11.6567 | 22.9887 | 6.8226 | 8.5218 | 30.2807
9.841 | 11.6281 | 23.0074 | 6.7856 | 7.8592 | 30.2983
10.056 | 11.5946 | 23.0279 | 6.7524 | 7.2146 | 30.317
10.271 | 11.5544 | 23.049 | 6.7202 | 6.6015 | 30.335
10.492 | 11.5055 | 23.0691 | 6.6941 | 6.0354 | 30.3497
10.725 | 11.4468 | 23.0893 | 6.6768 | 5.5245 | 30.3624
10.91 | 11.3806 | 23.1138 | 6.6602 | 5.0739 | 30.3789
11.047 | 11.3128 | 23.1445 | 6.6467 | 4.6761 | 30.4032
11.231 | 11.2493 | 23.1784 | 6.6366 | 4.3199 | 30.4326
11.447 | 11.194 | 23.2101 | 6.6304 | 4.0048 | 30.4609
11.659 | 11.1481 | 23.2363 | 6.6277 | 3.7255 | 30.4844
11.87 | 11.1103 | 23.2567 | 6.6278 | 3.4593 | 30.5022
12.077 | 11.0773 | 23.2722 | 6.6323 | 3.1901 | 30.5148
12.296 | 11.0464 | 23.2845 | 6.6377 | 2.9253 | 30.5238
12.488 | 11.0175 | 23.297 | 6.6403 | 2.6858 | 30.5334
12.63 | 10.9929 | 23.3105 | 6.6426 | 2.4941 | 30.5454
12.748 | 10.9743 | 23.323 | 6.6439 | 2.3609 | 30.5573
12.913 | 10.961 | 23.3328 | 6.6434 | 2.2668 | 30.5671
13.14 | 10.9512 | 23.3403 | 6.6425 | 2.1885 | 30.5745
13.381 | 10.9429 | 23.3462 | 6.6413 | 2.1251 | 30.5802
13.626 | 10.9347 | 23.3513 | 6.6384 | 2.0657 | 30.585
13.865 | 10.9251 | 23.3569 | 6.6359 | 1.9963 | 30.59
14.105 | 10.9129 | 23.3646 | 6.634 | 1.9241 | 30.5972
14.342 | 10.8969 | 23.3757 | 6.6308 | 1.854 | 30.608
14.583 | 10.8756 | 23.3901 | 6.6277 | 1.7907 | 30.6219
14.826 | 10.8486 | 23.4064 | 6.6211 | 1.7456 | 30.6369
15.07 | 10.8174 | 23.4222 | 6.6121 | 1.717 | 30.6503
15.273 | 10.784 | 23.4362 | 6.6049 | 1.6965 | 30.661
15.49 | 10.7508 | 23.4484 | 6.5994 | 1.6814 | 30.6695
15.73 | 10.7196 | 23.4594 | 6.5923 | 1.671 | 30.6767
15.975 | 10.6911 | 23.469 | 6.5813 | 1.6667 | 30.6829
16.192 | 10.6657 | 23.4772 | 6.5678 | 1.6639 | 30.688
16.422 | 10.6428 | 23.4844 | 6.5543 | 1.645 | 30.6921
16.659 | 10.6213 | 23.4899 | 6.544 | 1.6002 | 30.6945
16.886 | 10.5994 | 23.4941 | 6.5343 | 1.5378 | 30.6953
17.132 | 10.5767 | 23.4985 | 6.5241 | 1.4698 | 30.696
17.389 | 10.554 | 23.5035 | 6.5191 | 1.4039 | 30.6975
17.599 | 10.5305 | 23.508 | 6.5213 | 1.343 | 30.6983
17.827 | 10.5036 | 23.5115 | 6.5216 | 1.2889 | 30.6969
18.082 | 10.4713 | 23.5153 | 6.5178 | 1.2467 | 30.6949
18.341 | 10.4329 | 23.5207 | 6.5167 | 1.2167 | 30.6935
18.598 | 10.3891 | 23.5284 | 6.5157 | 1.1938 | 30.6941
18.833 | 10.3419 | 23.5391 | 6.5141 | 1.1778 | 30.6979
19.092 | 10.292 | 23.5519 | 6.509 | 1.1683 | 30.7037
19.351 | 10.2369 | 23.565 | 6.4948 | 1.1596 | 30.7089
19.595 | 10.1722 | 23.5777 | 6.4759 | 1.1459 | 30.7115
19.833 | 10.0967 | 23.5923 | 6.4564 | 1.1244 | 30.7144
20.08 | 10.0161 | 23.6113 | 6.4382 | 1.0942 | 30.722
20.34 | 9.9374 | 23.6335 | 6.4184 | 1.0586 | 30.7341
20.582 | 9.8638 | 23.6549 | 6.3974 | 1.0225 | 30.7464
20.803 | 9.7931 | 23.6734 | 6.3804 | 0.9877 | 30.7555
21.043 | 9.7191 | 23.6891 | 6.3654 | 0.9539 | 30.7605
21.285 | 9.6345 | 23.7033 | 6.3524 | 0.9214 | 30.7615
21.532 | 9.5324 | 23.7176 | 6.3427 | 0.8903 | 30.7593
21.778 | 9.4063 | 23.7331 | 6.3369 | 0.8601 | 30.7539
22.014 | 9.2527 | 23.7529 | 6.3344 | 0.8323 | 30.7488
22.272 | 9.0757 | 23.7824 | 6.3302 | 0.806 | 30.7518
22.52 | 8.8815 | 23.8199 | 6.3272 | 0.7793 | 30.7622
22.748 | 8.6727 | 23.8614 | 6.3302 | 0.7556 | 30.7756
23.017 | 8.4522 | 23.9078 | 6.3361 | 0.7367 | 30.7935
23.277 | 8.2279 | 23.961 | 6.3416 | 0.7194 | 30.8201
23.552 | 8.0141 | 24.0215 | 6.342 | 0.6995 | 30.8586
23.814 | 7.8249 | 24.0841 | 6.3337 | 0.6753 | 30.9048
24.098 | 7.6655 | 24.1401 | 6.3179 | 0.6471 | 30.948
24.37 | 7.5328 | 24.1855 | 6.2987 | 0.6155 | 30.9829
24.624 | 7.4215 | 24.2218 | 6.2796 | 0.5825 | 31.0099
24.898 | 7.3269 | 24.2516 | 6.2606 | 0.5493 | 31.0317
25.179 | 7.2446 | 24.2762 | 6.2434 | 0.5175 | 31.0491
25.458 | 7.1682 | 24.2957 | 6.2362 | 0.4892 | 31.0611
25.721 | 7.0909 | 24.3116 | 6.2344 | 0.4642 | 31.0684
25.994 | 7.0066 | 24.3255 | 6.2354 | 0.4419 | 31.072
26.284 | 6.9094 | 24.3382 | 6.2473 | 0.4233 | 31.0722
26.573 | 6.7953 | 24.352 | 6.2602 | 0.409 | 31.0712
26.837 | 6.6636 | 24.3698 | 6.2585 | 0.3989 | 31.0726
27.124 | 6.516 | 24.3919 | 6.2412 | 0.391 | 31.0773
27.404 | 6.3537 | 24.4168 | 6.2107 | 0.3833 | 31.0834
27.673 | 6.1768 | 24.4434 | 6.1653 | 0.3764 | 31.0899
27.952 | 5.9878 | 24.4738 | 6.1101 | 0.3709 | 31.0999
28.243 | 5.7958 | 24.5112 | 6.0458 | 0.3665 | 31.1187
28.525 | 5.6138 | 24.5553 | 5.9712 | 0.3615 | 31.1481
28.805 | 5.4547 | 24.602 | 5.8974 | 0.3534 | 31.1844
29.077 | 5.3253 | 24.6461 | 5.8261 | 0.3429 | 31.222
29.36 | 5.2242 | 24.6816 | 5.7586 | 0.3322 | 31.2528
29.625 | 5.1433 | 24.7057 | 5.6963 | 0.3218 | 31.272
29.892 | 5.0732 | 24.7197 | 5.6399 | 0.3119 | 31.2802
30.162 | 5.0043 | 24.726 | 5.5892 | 0.3022 | 31.2788
30.423 | 4.9277 | 24.7259 | 5.542 | 0.2926 | 31.2684
30.687 | 4.836 | 24.7224 | 5.4993 | 0.2841 | 31.2517
30.95 | 4.7231 | 24.7177 | 5.4592 | 0.2771 | 31.231
31.207 | 4.5861 | 24.7142 | 5.4205 | 0.2713 | 31.2088
31.465 | 4.4336 | 24.7201 | 5.3814 | 0.2661 | 31.1969
31.724 | 4.2853 | 24.7425 | 5.3421 | 0.2619 | 31.2066
31.982 | 4.159 | 24.7756 | 5.3052 | 0.26 | 31.2329
32.254 | 4.0625 | 24.8087 | 5.2682 | 0.2595 | 31.2628
32.509 | 3.9946 | 24.836 | 5.229 | 0.2603 | 31.289
32.772 | 3.9502 | 24.856 | 5.1916 | 0.2626 | 31.3089
33.028 | 3.9228 | 24.8691 | 5.1574 | 0.2665 | 31.3222
33.288 | 3.9059 | 24.8763 | 5.1238 | 0.2718 | 31.3292
33.53 | 3.894 | 24.8789 | 5.0916 | 0.2761 | 31.3312
33.774 | 3.8828 | 24.8787 | 5.0618 | 0.2776 | 31.3295
34.036 | 3.8692 | 24.8764 | 5.0333 | 0.2772 | 31.3251
34.281 | 3.8515 | 24.8734 | 5.0064 | 0.2753 | 31.3192
34.545 | 3.8296 | 24.8711 | 4.9791 | 0.2726 | 31.3137
34.803 | 3.8051 | 24.8702 | 4.9531 | 0.2708 | 31.3098
35.061 | 3.78 | 24.8717 | 4.93 | 0.27 | 31.3087
35.315 | 3.7565 | 24.8744 | 4.9052 | 0.2685 | 31.3095
35.568 | 3.7355 | 24.8775 | 4.8806 | 0.2655 | 31.311
35.827 | 3.7175 | 24.8806 | 4.8571 | 0.2628 | 31.3128
36.078 | 3.7026 | 24.8832 | 4.8322 | 0.262 | 31.3143
36.315 | 3.6902 | 24.8852 | 4.809 | 0.2624 | 31.3154
36.566 | 3.6796 | 24.8865 | 4.7851 | 0.2627 | 31.3159
36.813 | 3.6701 | 24.8873 | 4.7586 | 0.2634 | 31.3157
37.037 | 3.661 | 24.8875 | 4.7329 | 0.2654 | 31.3149
37.273 | 3.6516 | 24.8875 | 4.7078 | 0.2687 | 31.3139
37.516 | 3.6415 | 24.8871 | 4.6821 | 0.2725 | 31.3123
37.743 | 3.6301 | 24.8863 | 4.6545 | 0.2773 | 31.3099
37.981 | 3.6167 | 24.8852 | 4.6278 | 0.2822 | 31.3071
38.207 | 3.6013 | 24.8843 | 4.6012 | 0.2852 | 31.3041
38.436 | 3.5844 | 24.884 | 4.5765 | 0.2857 | 31.3018
38.674 | 3.5669 | 24.8847 | 4.5537 | 0.2846 | 31.3008
38.912 | 3.5499 | 24.8861 | 4.5311 | 0.2864 | 31.3006
39.147 | 3.5335 | 24.8874 | 4.5123 | 0.2916 | 31.3004
39.397 | 3.5173 | 24.8882 | 4.495 | 0.2961 | 31.2997
39.648 | 3.5007 | 24.8886 | 4.4752 | 0.2984 | 31.2983
39.898 | 3.4836 | 24.889 | 4.455 | 0.2988 | 31.2969
40.138 | 3.4657 | 24.8894 | 4.4386 | 0.2971 | 31.2954
40.392 | 3.4466 | 24.8895 | 4.4223 | 0.2948 | 31.2934
40.636 | 3.427 | 24.8903 | 4.4037 | 0.2945 | 31.2923
40.875 | 3.4088 | 24.8927 | 4.3842 | 0.2962 | 31.2933
41.122 | 3.3932 | 24.8958 | 4.3634 | 0.2989 | 31.2955
41.373 | 3.3806 | 24.8986 | 4.3435 | 0.3032 | 31.2976
41.626 | 3.3705 | 24.9008 | 4.3251 | 0.3108 | 31.2992
41.875 | 3.3619 | 24.9021 | 4.3061 | 0.3215 | 31.2999
42.114 | 3.3543 | 24.9028 | 4.2844 | 0.3328 | 31.3
42.362 | 3.3472 | 24.9033 | 4.2627 | 0.3397 | 31.2998
42.604 | 3.3403 | 24.9034 | 4.2423 | 0.3366 | 31.2992
42.844 | 3.3329 | 24.9031 | 4.2222 | 0.3273 | 31.298
43.096 | 3.3246 | 24.9024 | 4.2014 | 0.3184 | 31.2962
43.335 | 3.315 | 24.9017 | 4.1762 | 0.3124 | 31.2943
43.571 | 3.3039 | 24.901 | 4.1496 | 0.3107 | 31.2923
43.818 | 3.2917 | 24.9006 | 4.1232 | 0.3116 | 31.2905
44.052 | 3.2792 | 24.901 | 4.097 | 0.3117 | 31.2896
44.282 | 3.2675 | 24.902 | 4.0697 | 0.3108 | 31.2895
44.525 | 3.2567 | 24.903 | 4.0407 | 0.3098 | 31.2897
44.759 | 3.2464 | 24.9036 | 4.0148 | 0.307 | 31.2893
44.979 | 3.2359 | 24.9039 | 3.9912 | 0.3037 | 31.2886
45.223 | 3.2251 | 24.9043 | 3.9644 | 0.3026 | 31.2879
45.464 | 3.2136 | 24.9042 | 3.9384 | 0.303 | 31.2865
45.701 | 3.1994 | 24.9027 | 3.9114 | 0.3033 | 31.2832
45.939 | 3.1808 | 24.9 | 3.8851 | 0.3038 | 31.2778
46.183 | 3.1582 | 24.8983 | 3.8584 | 0.305 | 31.2733
46.418 | 3.1343 | 24.8992 | 3.8291 | 0.3048 | 31.2719
46.654 | 3.1116 | 24.9018 | 3.8017 | 0.3034 | 31.2728
46.887 | 3.091 | 24.9047 | 3.7734 | 0.3034 | 31.2743
47.115 | 3.0732 | 24.9077 | 3.7467 | 0.306 | 31.2762
47.348 | 3.0585 | 24.9109 | 3.7235 | 0.3093 | 31.2786
47.579 | 3.0466 | 24.9134 | 3.6988 | 0.3101 | 31.2806
47.823 | 3.0364 | 24.915 | 3.6768 | 0.3079 | 31.2815
48.043 | 3.0269 | 24.9155 | 3.6581 | 0.3063 | 31.2812
48.261 | 3.017 | 24.9155 | 3.6379 | 0.3064 | 31.2801
48.502 | 3.006 | 24.9149 | 3.6165 | 0.3062 | 31.2782
48.739 | 2.9932 | 24.9139 | 3.5929 | 0.3063 | 31.2757
48.972 | 2.9791 | 24.9133 | 3.5684 | 0.3069 | 31.2735
49.183 | 2.9654 | 24.9144 | 3.5457 | 0.3073 | 31.2734
49.394 | 2.9541 | 24.9168 | 3.5223 | 0.3085 | 31.2753
49.603 | 2.9456 | 24.9191 | 3.4951 | 0.3104 | 31.2772
49.829 | 2.939 | 24.9204 | 3.4679 | 0.3129 | 31.2783
50.079 | 2.9331 | 24.9209 | 3.4413 | 0.3172 | 31.2783
50.329 | 2.9273 | 24.9208 | 3.4159 | 0.3219 | 31.2776
50.575 | 2.9214 | 24.9207 | 3.3919 | 0.3243 | 31.2769
50.832 | 2.9152 | 24.9206 | 3.3672 | 0.325 | 31.2761
51.083 | 2.9083 | 24.9203 | 3.3428 | 0.3258 | 31.275
51.333 | 2.8998 | 24.9194 | 3.3202 | 0.3267 | 31.2729
51.583 | 2.8881 | 24.9174 | 3.2979 | 0.3277 | 31.2693
51.823 | 2.8722 | 24.9146 | 3.2756 | 0.3283 | 31.2642
52.086 | 2.8528 | 24.9125 | 3.2525 | 0.3289 | 31.2596
52.347 | 2.8327 | 24.9132 | 3.2351 | 0.3317 | 31.2585
52.611 | 2.8149 | 24.9165 | 3.2172 | 0.3369 | 31.2608
52.876 | 2.8004 | 24.92 | 3.1953 | 0.3431 | 31.2638
53.147 | 2.7887 | 24.9227 | 3.177 | 0.3488 | 31.2659
53.418 | 2.7792 | 24.9246 | 3.1595 | 0.3554 | 31.2675
53.685 | 2.7711 | 24.9257 | 3.1415 | 0.3599 | 31.268
53.956 | 2.7637 | 24.926 | 3.1245 | 0.3568 | 31.2676
54.231 | 2.7567 | 24.9263 | 3.1078 | 0.3501 | 31.2674
54.5 | 2.7503 | 24.9268 | 3.0916 | 0.3471 | 31.2673
54.765 | 2.7443 | 24.9272 | 3.0763 | 0.3486 | 31.2672
55.029 | 2.7387 | 24.9277 | 3.0589 | 0.3511 | 31.2673
55.307 | 2.7337 | 24.9283 | 3.0408 | 0.3539 | 31.2675
55.584 | 2.7293 | 24.9287 | 3.0252 | 0.3563 | 31.2676
55.845 | 2.7253 | 24.9288 | 3.0128 | 0.3567 | 31.2674
56.118 | 2.7212 | 24.9287 | 3.0014 | 0.3574 | 31.2668
56.379 | 2.7168 | 24.9281 | 2.9871 | 0.3607 | 31.2656
56.656 | 2.7116 | 24.9273 | 2.9755 | 0.3655 | 31.2642
56.922 | 2.7058 | 24.9265 | 2.9662 | 0.3712 | 31.2625
57.196 | 2.6997 | 24.9259 | 2.9562 | 0.3796 | 31.2612
57.464 | 2.6941 | 24.9253 | 2.9478 | 0.3927 | 31.2599
57.66 | 2.6895 | 24.9242 | 2.9388 | 0.4123 | 31.258
57.734 | 2.7053 | 24.9195 | 2.8915 | 17.3646 | 31.2537

## F3
DEPTH | TEMP | DENSITY | OXY | FLUORESCENCE | SALINITY
0.425 | 12.0124 | 22.4879 | 8.4966 | 10.6037 | 29.7176
0.592 | 12.013 | 22.4876 | 8.4963 | 10.4104 | 29.7174
0.736 | 12.0133 | 22.4878 | 8.485 | 10.264 | 29.7177
0.841 | 12.0134 | 22.4882 | 8.4567 | 10.1691 | 29.7182
0.907 | 12.0131 | 22.489 | 8.4119 | 10.1295 | 29.7192
1.065 | 12.012 | 22.4918 | 8.252 | 10.052 | 29.7225
1.206 | 12.012 | 22.4929 | 8.199 | 9.9861 | 29.7239
1.387 | 12.0125 | 22.495 | 8.1483 | 9.9147 | 29.7268
1.609 | 12.0135 | 22.4988 | 8.1027 | 9.8613 | 29.7319
1.833 | 12.0155 | 22.5051 | 8.0598 | 9.8487 | 29.7404
2.092 | 12.0189 | 22.5153 | 8.0183 | 9.8982 | 29.7545
2.344 | 12.0245 | 22.532 | 7.9839 | 10.0139 | 29.7773
2.592 | 12.033 | 22.5577 | 7.9516 | 10.1839 | 29.8124
2.836 | 12.0451 | 22.5919 | 7.9201 | 10.4074 | 29.8594
3.07 | 12.0593 | 22.627 | 7.8924 | 10.676 | 29.908
3.292 | 12.0727 | 22.6536 | 7.8674 | 10.9915 | 29.9454
3.529 | 12.0831 | 22.6715 | 7.8456 | 11.3933 | 29.971
3.765 | 12.0907 | 22.685 | 7.8259 | 11.9277 | 29.9901
4.005 | 12.0966 | 22.6951 | 7.8069 | 12.6427 | 30.0045
4.242 | 12.1016 | 22.7023 | 7.7887 | 13.5677 | 30.015
4.495 | 12.106 | 22.7075 | 7.7702 | 14.6131 | 30.0228
4.741 | 12.1097 | 22.7116 | 7.7464 | 15.5438 | 30.0289
4.979 | 12.1128 | 22.7144 | 7.7153 | 16.1102 | 30.0332
5.212 | 12.1152 | 22.7166 | 7.6795 | 16.1629 | 30.0366
5.439 | 12.1173 | 22.7189 | 7.6409 | 15.6832 | 30.0401
5.662 | 12.1194 | 22.7216 | 7.6006 | 14.8201 | 30.0441
5.872 | 12.1211 | 22.7244 | 7.5653 | 13.794 | 30.0481
6.085 | 12.1219 | 22.7272 | 7.5379 | 12.7588 | 30.0519
6.301 | 12.1215 | 22.7303 | 7.5169 | 11.8092 | 30.0558
6.533 | 12.1194 | 22.7341 | 7.5019 | 10.9685 | 30.0602
6.746 | 12.1153 | 22.7384 | 7.4883 | 10.2349 | 30.0647
6.955 | 12.1085 | 22.7435 | 7.4715 | 9.6275 | 30.0698
7.18 | 12.0986 | 22.7498 | 7.4456 | 9.1379 | 30.0755
7.416 | 12.0845 | 22.7578 | 7.4063 | 8.7334 | 30.0825
7.661 | 12.0649 | 22.7683 | 7.3513 | 8.3908 | 30.0914
7.89 | 12.0392 | 22.7818 | 7.2818 | 8.0946 | 30.1028
8.1 | 12.0077 | 22.7981 | 7.2081 | 7.8104 | 30.1165
8.327 | 11.9719 | 22.8166 | 7.1308 | 7.5087 | 30.1319
8.545 | 11.9356 | 22.8361 | 7.0462 | 7.1896 | 30.1486
8.754 | 11.9035 | 22.8556 | 6.9624 | 6.8524 | 30.1662
8.982 | 11.8784 | 22.8729 | 6.882 | 6.4953 | 30.1828
9.185 | 11.8596 | 22.8874 | 6.8065 | 6.1259 | 30.1971
9.408 | 11.8442 | 22.8996 | 6.7378 | 5.7558 | 30.2092
9.638 | 11.8276 | 22.9102 | 6.6783 | 5.4017 | 30.2191
9.871 | 11.8033 | 22.9206 | 6.6267 | 5.0922 | 30.2268
10.12 | 11.7647 | 22.9318 | 6.5842 | 4.8519 | 30.2323
10.36 | 11.7091 | 22.9474 | 6.5489 | 4.6764 | 30.2396
10.573 | 11.6412 | 22.972 | 6.5191 | 4.5516 | 30.2557
10.772 | 11.5683 | 23.0037 | 6.4963 | 4.4695 | 30.2798
10.937 | 11.4934 | 23.0376 | 6.4737 | 4.41 | 30.3064
11.11 | 11.4161 | 23.0712 | 6.4531 | 4.3477 | 30.3321
11.292 | 11.3369 | 23.1043 | 6.4352 | 4.2605 | 30.3568
11.485 | 11.2583 | 23.1375 | 6.4184 | 4.1124 | 30.3819
11.678 | 11.183 | 23.1705 | 6.4035 | 3.8764 | 30.4076
11.896 | 11.1121 | 23.2025 | 6.3911 | 3.5637 | 30.4329
12.117 | 11.0475 | 23.2331 | 6.3819 | 3.2094 | 30.4579
12.342 | 10.9924 | 23.2613 | 6.3743 | 2.8512 | 30.482
12.56 | 10.9488 | 23.2858 | 6.37 | 2.5147 | 30.5038
12.772 | 10.916 | 23.3058 | 6.3701 | 2.2122 | 30.5223
12.976 | 10.8913 | 23.3213 | 6.3749 | 1.9483 | 30.5369
13.17 | 10.8712 | 23.3327 | 6.38 | 1.7259 | 30.5471
13.343 | 10.8526 | 23.341 | 6.3841 | 1.5471 | 30.5537
13.504 | 10.834 | 23.3481 | 6.3894 | 1.405 | 30.5588
13.647 | 10.8151 | 23.3553 | 6.3963 | 1.2906 | 30.5638
13.806 | 10.7963 | 23.3626 | 6.4017 | 1.1987 | 30.5691
13.97 | 10.7778 | 23.3708 | 6.4049 | 1.1259 | 30.5756
14.163 | 10.7596 | 23.3796 | 6.4083 | 1.0731 | 30.5829
14.365 | 10.7404 | 23.3888 | 6.4121 | 1.0381 | 30.5906
14.569 | 10.7194 | 23.3994 | 6.4129 | 1.0133 | 30.5996
14.801 | 10.6968 | 23.4121 | 6.4136 | 0.9926 | 30.611
15.014 | 10.6742 | 23.4258 | 6.4166 | 0.9739 | 30.6237
15.227 | 10.6527 | 23.4388 | 6.421 | 0.9578 | 30.6358
15.389 | 10.6332 | 23.4506 | 6.4287 | 0.9415 | 30.6466
15.48 | 10.6013 | 23.468 | 6.442 | 0.896 | 30.6622
15.543 | 10.5857 | 23.4742 | 6.4461 | 0.8709 | 30.6668
15.727 | 10.5675 | 23.4797 | 6.4476 | 0.8517 | 30.67
15.925 | 10.5447 | 23.4857 | 6.4467 | 0.8382 | 30.6727
16.102 | 10.5171 | 23.4927 | 6.4455 | 0.8268 | 30.6758
16.313 | 10.4865 | 23.5016 | 6.4427 | 0.8192 | 30.6806
16.558 | 10.4551 | 23.5116 | 6.4369 | 0.8181 | 30.6867
16.805 | 10.4241 | 23.5212 | 6.4313 | 0.8222 | 30.6924
17.028 | 10.3942 | 23.5307 | 6.4251 | 0.8272 | 30.6982
17.253 | 10.3659 | 23.5402 | 6.4194 | 0.8288 | 30.7044
17.454 | 10.3395 | 23.5493 | 6.4175 | 0.8273 | 30.7105
17.661 | 10.3156 | 23.5585 | 6.4227 | 0.8252 | 30.7171
17.902 | 10.2947 | 23.5671 | 6.4351 | 0.8234 | 30.7238
18.142 | 10.2752 | 23.5741 | 6.4512 | 0.8198 | 30.7286
18.392 | 10.2541 | 23.5788 | 6.4589 | 0.8147 | 30.7302
18.641 | 10.2274 | 23.5822 | 6.4525 | 0.8106 | 30.729
18.901 | 10.1919 | 23.5855 | 6.4397 | 0.808 | 30.7257
19.168 | 10.1479 | 23.5912 | 6.4246 | 0.8074 | 30.7238
19.416 | 10.1001 | 23.6013 | 6.4082 | 0.8096 | 30.7267
19.657 | 10.0535 | 23.6138 | 6.3898 | 0.8149 | 30.733
19.906 | 10.0095 | 23.6255 | 6.3726 | 0.8241 | 30.7388
20.149 | 9.967 | 23.6352 | 6.3583 | 0.8346 | 30.7424
20.382 | 9.9244 | 23.6428 | 6.3509 | 0.8401 | 30.7434
20.606 | 9.8808 | 23.6502 | 6.3518 | 0.8385 | 30.7439
20.833 | 9.836 | 23.6586 | 6.3537 | 0.8325 | 30.7454
21.078 | 9.7876 | 23.6674 | 6.3588 | 0.823 | 30.7467
21.318 | 9.7294 | 23.6754 | 6.3641 | 0.8104 | 30.745
21.564 | 9.6506 | 23.6827 | 6.3579 | 0.7977 | 30.7384
21.849 | 9.5375 | 23.691 | 6.3505 | 0.7853 | 30.7262
22.109 | 9.3784 | 23.7048 | 6.3425 | 0.7728 | 30.712
22.365 | 9.1714 | 23.7304 | 6.3284 | 0.7609 | 30.704
22.604 | 8.9321 | 23.774 | 6.3172 | 0.7492 | 30.7134
22.838 | 8.69 | 23.8365 | 6.3056 | 0.7351 | 30.747
23.07 | 8.4706 | 23.907 | 6.2951 | 0.7182 | 30.796
23.303 | 8.283 | 23.9726 | 6.2873 | 0.7015 | 30.845
23.546 | 8.1245 | 24.0268 | 6.2799 | 0.6855 | 30.8853
23.775 | 7.9882 | 24.0711 | 6.2703 | 0.6681 | 30.9172
24.029 | 7.8678 | 24.1087 | 6.2635 | 0.6464 | 30.9437
24.281 | 7.7552 | 24.1399 | 6.2638 | 0.6184 | 30.9636
24.557 | 7.6381 | 24.1645 | 6.2684 | 0.5859 | 30.9743
24.824 | 7.5034 | 24.1842 | 6.2726 | 0.5523 | 30.9761
25.101 | 7.3439 | 24.2053 | 6.2683 | 0.5199 | 30.9758
25.352 | 7.1629 | 24.2347 | 6.2642 | 0.4913 | 30.9826
25.601 | 6.9697 | 24.2729 | 6.2646 | 0.4678 | 30.9992
25.857 | 6.7776 | 24.3181 | 6.2624 | 0.4489 | 31.0253
26.097 | 6.6006 | 24.3684 | 6.2532 | 0.4336 | 31.0608
26.339 | 6.4491 | 24.4184 | 6.2427 | 0.4215 | 31.1004
26.578 | 6.3263 | 24.4627 | 6.2331 | 0.4112 | 31.1373
26.806 | 6.2287 | 24.4976 | 6.2217 | 0.4003 | 31.1665
27.038 | 6.1491 | 24.523 | 6.2063 | 0.3879 | 31.1866
27.288 | 6.0808 | 24.5415 | 6.1893 | 0.3751 | 31.1997
27.544 | 6.019 | 24.5557 | 6.173 | 0.3623 | 31.2083
27.81 | 5.9606 | 24.5678 | 6.1523 | 0.3487 | 31.2149
28.07 | 5.9035 | 24.5786 | 6.1282 | 0.3356 | 31.22
28.335 | 5.8436 | 24.5872 | 6.1018 | 0.3247 | 31.222
28.592 | 5.7749 | 24.5932 | 6.0725 | 0.3161 | 31.2195
28.833 | 5.6908 | 24.5977 | 6.0391 | 0.3101 | 31.2129
29.064 | 5.5884 | 24.6032 | 6.0043 | 0.3064 | 31.2051
29.287 | 5.4716 | 24.6148 | 5.9702 | 0.3037 | 31.2031
29.508 | 5.3502 | 24.6337 | 5.9378 | 0.3006 | 31.2097
29.741 | 5.2308 | 24.6542 | 5.9066 | 0.2964 | 31.219
29.987 | 5.1148 | 24.6727 | 5.8763 | 0.2921 | 31.2265
30.241 | 5.0055 | 24.6936 | 5.8505 | 0.2888 | 31.238
30.499 | 4.9086 | 24.7167 | 5.8237 | 0.2866 | 31.2542
30.753 | 4.8254 | 24.7372 | 5.7978 | 0.2843 | 31.269
31.003 | 4.7523 | 24.7527 | 5.7754 | 0.2809 | 31.2789
31.244 | 4.6851 | 24.7641 | 5.7544 | 0.2764 | 31.2845
31.474 | 4.6221 | 24.7736 | 5.7378 | 0.2719 | 31.2883
31.701 | 4.5637 | 24.7825 | 5.7222 | 0.2684 | 31.2921
31.93 | 4.5112 | 24.7916 | 5.7082 | 0.266 | 31.2968
32.157 | 4.4661 | 24.8011 | 5.702 | 0.2648 | 31.3031
32.382 | 4.4298 | 24.8108 | 5.6975 | 0.2646 | 31.3107
32.615 | 4.4022 | 24.8191 | 5.6801 | 0.263 | 31.3177
32.855 | 4.3816 | 24.8252 | 5.6503 | 0.2604 | 31.3228
33.072 | 4.3661 | 24.8292 | 5.6126 | 0.2584 | 31.3259
33.309 | 4.3542 | 24.8317 | 5.5652 | 0.2568 | 31.3275
33.548 | 4.3445 | 24.8332 | 5.5039 | 0.2556 | 31.3283
33.768 | 4.336 | 24.8339 | 5.4306 | 0.2539 | 31.328
34 | 4.3278 | 24.8338 | 5.348 | 0.2521 | 31.3268
34.229 | 4.3187 | 24.833 | 5.258 | 0.2521 | 31.3247
34.458 | 4.3073 | 24.8312 | 5.1738 | 0.2548 | 31.3211
34.69 | 4.2913 | 24.8284 | 5.0934 | 0.2599 | 31.3155
34.919 | 4.2682 | 24.8244 | 5.0175 | 0.2659 | 31.3076
35.159 | 4.2355 | 24.8195 | 4.9506 | 0.2694 | 31.2975
35.402 | 4.1918 | 24.8153 | 4.8891 | 0.2696 | 31.2868
35.654 | 4.1375 | 24.8126 | 4.8365 | 0.269 | 31.2768
35.918 | 4.0719 | 24.8103 | 4.7877 | 0.2694 | 31.2659
36.16 | 3.9917 | 24.806 | 4.7444 | 0.2712 | 31.2509
36.414 | 3.894 | 24.8005 | 4.7085 | 0.2733 | 31.2325
36.669 | 3.7866 | 24.802 | 4.6755 | 0.2768 | 31.2219
36.867 | 3.6877 | 24.8181 | 4.6496 | 0.2842 | 31.2308
36.956 | 3.7009 | 24.8836 | 4.6852 | 2.4347 | 31.3146

## G2
DEPTH | TEMP | DENSITY | OXY | FLUORESCENCE | SALINITY
0.364 | 11.7828 | 22.4013 | 8.4156 | 10.436 | 29.5528
0.466 | 11.7852 | 22.4032 | 8.4199 | 10.371 | 29.5557
0.577 | 11.7874 | 22.4045 | 8.4168 | 10.2702 | 29.558
0.735 | 11.7886 | 22.4043 | 8.4031 | 10.1553 | 29.5579
0.898 | 11.7884 | 22.4019 | 8.3721 | 10.0627 | 29.5548
1.043 | 11.7873 | 22.3995 | 8.3253 | 10.0198 | 29.5515
1.216 | 11.787 | 22.3999 | 8.2653 | 10.0348 | 29.552
1.436 | 11.7897 | 22.4061 | 8.1941 | 10.0964 | 29.5605
1.673 | 11.7988 | 22.4218 | 8.1131 | 10.1916 | 29.5829
1.908 | 11.8166 | 22.4466 | 8.0272 | 10.3195 | 29.619
2.15 | 11.8424 | 22.4721 | 7.945 | 10.4684 | 29.6578
2.391 | 11.8739 | 22.4951 | 7.8668 | 10.631 | 29.6946
2.657 | 11.9075 | 22.5146 | 7.7903 | 10.8064 | 29.7275
2.923 | 11.9383 | 22.5278 | 7.7133 | 11.0003 | 29.7517
3.189 | 11.9654 | 22.5433 | 7.6355 | 11.2569 | 29.778
3.436 | 11.9931 | 22.5746 | 7.5591 | 11.6359 | 29.8248
3.695 | 12.0215 | 22.6165 | 7.4889 | 12.1773 | 29.8855
3.966 | 12.042 | 22.6513 | 7.4261 | 12.9333 | 29.9353
4.218 | 12.0467 | 22.6757 | 7.3694 | 13.9594 | 29.9678
4.452 | 12.0326 | 22.698 | 7.322 | 15.2252 | 29.9932
4.707 | 12.0004 | 22.7241 | 7.2805 | 16.5501 | 30.0194
4.966 | 11.9556 | 22.7564 | 7.2419 | 17.6735 | 30.0506
5.233 | 11.9079 | 22.7915 | 7.2043 | 18.4042 | 30.0848
5.485 | 11.8651 | 22.8241 | 7.1608 | 18.6541 | 30.1169
5.755 | 11.8288 | 22.8519 | 7.114 | 18.4155 | 30.1443
6.033 | 11.7972 | 22.8753 | 7.0658 | 17.7374 | 30.1671
6.318 | 11.7688 | 22.8958 | 7.018 | 16.7076 | 30.1869
6.59 | 11.7424 | 22.915 | 6.9705 | 15.4346 | 30.2056
6.871 | 11.7159 | 22.9341 | 6.9191 | 14.0039 | 30.2241
7.146 | 11.6872 | 22.9531 | 6.8664 | 12.525 | 30.2419
7.423 | 11.656 | 22.9722 | 6.8129 | 11.1339 | 30.2595
7.696 | 11.625 | 22.9919 | 6.7542 | 9.9104 | 30.2777
7.973 | 11.5968 | 23.0115 | 6.6946 | 8.8701 | 30.2965
8.244 | 11.5722 | 23.0294 | 6.6393 | 7.9896 | 30.3139
8.508 | 11.5492 | 23.0446 | 6.5873 | 7.2392 | 30.3283
8.787 | 11.5244 | 23.0582 | 6.542 | 6.5895 | 30.3401
9.072 | 11.495 | 23.0719 | 6.5052 | 6.0116 | 30.351
9.348 | 11.4617 | 23.0863 | 6.4756 | 5.4986 | 30.362
9.624 | 11.4277 | 23.1014 | 6.4544 | 5.0557 | 30.3737
9.913 | 11.3955 | 23.1156 | 6.4402 | 4.6858 | 30.3847
10.178 | 11.3642 | 23.1281 | 6.4305 | 4.3841 | 30.3937
10.441 | 11.3313 | 23.1399 | 6.4247 | 4.1339 | 30.4015
10.704 | 11.2949 | 23.1521 | 6.4183 | 3.9022 | 30.409
10.95 | 11.254 | 23.1647 | 6.4156 | 3.6506 | 30.4159
11.206 | 11.2088 | 23.1775 | 6.4189 | 3.3632 | 30.4223
11.453 | 11.1607 | 23.1927 | 6.4255 | 3.0596 | 30.4311
11.704 | 11.1135 | 23.2112 | 6.4375 | 2.7705 | 30.4444
11.956 | 11.0713 | 23.2315 | 6.4528 | 2.5063 | 30.4612
12.23 | 11.0367 | 23.2516 | 6.4656 | 2.2629 | 30.4792
12.502 | 11.0114 | 23.2702 | 6.4778 | 2.0384 | 30.4976
12.774 | 10.9953 | 23.2861 | 6.4902 | 1.8403 | 30.5145
13.044 | 10.9857 | 23.2982 | 6.4995 | 1.674 | 30.528
13.309 | 10.9783 | 23.3066 | 6.5051 | 1.5342 | 30.5371
13.589 | 10.9697 | 23.3127 | 6.5084 | 1.4182 | 30.543
13.861 | 10.9585 | 23.3188 | 6.5141 | 1.326 | 30.5485
14.144 | 10.9451 | 23.3266 | 6.5187 | 1.2541 | 30.5555
14.413 | 10.9304 | 23.3363 | 6.5224 | 1.1977 | 30.5647
14.693 | 10.9154 | 23.3478 | 6.5246 | 1.1549 | 30.5761
14.985 | 10.9006 | 23.3595 | 6.5273 | 1.1286 | 30.588
15.264 | 10.8857 | 23.3698 | 6.5281 | 1.1184 | 30.598
15.544 | 10.8692 | 23.3788 | 6.5241 | 1.1201 | 30.6059
15.835 | 10.85 | 23.3869 | 6.524 | 1.1184 | 30.612
16.099 | 10.8276 | 23.3948 | 6.5324 | 1.0992 | 30.6173
16.35 | 10.8022 | 23.4036 | 6.5469 | 1.0743 | 30.623
16.614 | 10.7748 | 23.4131 | 6.5567 | 1.0583 | 30.6292
16.888 | 10.7465 | 23.4228 | 6.5633 | 1.0537 | 30.6355
17.163 | 10.718 | 23.4325 | 6.568 | 1.0605 | 30.6418
17.425 | 10.6901 | 23.442 | 6.5652 | 1.075 | 30.6479
17.673 | 10.6638 | 23.4511 | 6.5574 | 1.0929 | 30.6539
17.951 | 10.6397 | 23.4598 | 6.5505 | 1.1072 | 30.6599
18.217 | 10.6175 | 23.4675 | 6.5467 | 1.1108 | 30.665
18.482 | 10.596 | 23.4741 | 6.54 | 1.0999 | 30.6688
18.762 | 10.5736 | 23.4802 | 6.5271 | 1.0761 | 30.6718
19.036 | 10.5489 | 23.487 | 6.5092 | 1.049 | 30.6752
19.294 | 10.5214 | 23.4959 | 6.4919 | 1.0255 | 30.6807
19.551 | 10.4901 | 23.5062 | 6.4774 | 1.006 | 30.6872
19.803 | 10.4521 | 23.5156 | 6.4615 | 0.9918 | 30.6912
20.071 | 10.4028 | 23.5242 | 6.4477 | 0.9836 | 30.6916
20.334 | 10.3362 | 23.5332 | 6.4378 | 0.979 | 30.689
20.602 | 10.2441 | 23.5422 | 6.4307 | 0.9749 | 30.6811
20.868 | 10.1182 | 23.5517 | 6.4282 | 0.9621 | 30.6668
21.128 | 9.9592 | 23.5682 | 6.4265 | 0.936 | 30.6548
21.412 | 9.7786 | 23.597 | 6.4199 | 0.9077 | 30.6546
21.679 | 9.5875 | 23.635 | 6.4114 | 0.8846 | 30.6646
21.959 | 9.3923 | 23.6777 | 6.4075 | 0.865 | 30.6801
22.232 | 9.1952 | 23.7241 | 6.407 | 0.8479 | 30.7005
22.472 | 8.9927 | 23.7713 | 6.4068 | 0.8323 | 30.7215
22.717 | 8.7777 | 23.8184 | 6.4064 | 0.8131 | 30.7406
22.921 | 8.5496 | 23.8696 | 6.4091 | 0.7841 | 30.7629
23.126 | 8.3184 | 23.9285 | 6.4142 | 0.7468 | 30.7953
23.343 | 8.0972 | 23.9928 | 6.4181 | 0.7042 | 30.8369
23.583 | 7.8913 | 24.055 | 6.4165 | 0.6581 | 30.8794
23.818 | 7.6976 | 24.111 | 6.4159 | 0.6146 | 30.9166
24.051 | 7.5118 | 24.162 | 6.4172 | 0.5783 | 30.9494
24.289 | 7.3327 | 24.2111 | 6.4163 | 0.5477 | 30.9812
24.535 | 7.1607 | 24.2586 | 6.4181 | 0.5213 | 31.0126
24.792 | 6.9949 | 24.3022 | 6.4226 | 0.4981 | 31.0405
25.046 | 6.8341 | 24.3421 | 6.4269 | 0.4769 | 31.0649
25.305 | 6.6815 | 24.3815 | 6.434 | 0.4568 | 31.0904
25.564 | 6.5448 | 24.4219 | 6.4439 | 0.4371 | 31.1199
25.805 | 6.4296 | 24.4594 | 6.4568 | 0.4192 | 31.1493
26.051 | 6.3337 | 24.49 | 6.4676 | 0.4024 | 31.1732
26.289 | 6.2504 | 24.5134 | 6.4749 | 0.3842 | 31.1899
26.526 | 6.1733 | 24.5317 | 6.4817 | 0.3664 | 31.2013
26.766 | 6.099 | 24.5478 | 6.4863 | 0.3509 | 31.2104
27.007 | 6.0266 | 24.5631 | 6.486 | 0.338 | 31.2188
27.271 | 5.9552 | 24.5774 | 6.4834 | 0.3272 | 31.2263
27.522 | 5.8849 | 24.5915 | 6.477 | 0.3175 | 31.2336
27.776 | 5.8183 | 24.608 | 6.4656 | 0.309 | 31.2446
28.024 | 5.759 | 24.6263 | 6.453 | 0.3015 | 31.259
28.255 | 5.7078 | 24.642 | 6.4378 | 0.2947 | 31.2714
28.455 | 5.6629 | 24.6541 | 6.4205 | 0.2889 | 31.2802
28.665 | 5.6224 | 24.6635 | 6.4047 | 0.2831 | 31.2862
28.916 | 5.5843 | 24.6709 | 6.3897 | 0.2767 | 31.2902
29.175 | 5.5468 | 24.6773 | 6.3725 | 0.2712 | 31.2928
29.411 | 5.5077 | 24.6821 | 6.3567 | 0.2664 | 31.2933
29.655 | 5.4642 | 24.685 | 6.3421 | 0.2613 | 31.2907
29.876 | 5.415 | 24.6872 | 6.3268 | 0.2566 | 31.2866
30.079 | 5.3616 | 24.6915 | 6.3145 | 0.253 | 31.2844
30.289 | 5.3079 | 24.6986 | 6.3018 | 0.2493 | 31.2859
30.486 | 5.2559 | 24.7067 | 6.2875 | 0.2448 | 31.2889
30.694 | 5.2061 | 24.7142 | 6.2742 | 0.2406 | 31.2914
30.923 | 5.1591 | 24.722 | 6.2611 | 0.2387 | 31.2948
31.123 | 5.1162 | 24.7305 | 6.249 | 0.2396 | 31.2996
31.281 | 5.0786 | 24.7388 | 6.2372 | 0.2419 | 31.3051
31.405 | 5.0469 | 24.7465 | 6.2244 | 0.2444 | 31.3104
31.527 | 5.0209 | 24.7529 | 6.2116 | 0.2458 | 31.3149
31.696 | 4.9996 | 24.7578 | 6.2013 | 0.2457 | 31.3183
31.881 | 4.982 | 24.7615 | 6.1886 | 0.2447 | 31.3206
32.056 | 4.9665 | 24.764 | 6.1754 | 0.244 | 31.3216
32.244 | 4.9513 | 24.765 | 6.1643 | 0.2436 | 31.3209
32.457 | 4.9354 | 24.7656 | 6.1468 | 0.2425 | 31.3194
32.671 | 4.9193 | 24.7669 | 6.1307 | 0.2401 | 31.319
32.889 | 4.9033 | 24.7687 | 6.1159 | 0.2377 | 31.3191
33.102 | 4.8869 | 24.7697 | 6.098 | 0.2359 | 31.3182
33.314 | 4.8691 | 24.7704 | 6.0803 | 0.235 | 31.3167
33.549 | 4.8506 | 24.7717 | 6.0637 | 0.2349 | 31.3159
33.779 | 4.8325 | 24.7739 | 6.049 | 0.2348 | 31.3162
33.96 | 4.8157 | 24.7765 | 6.036 | 0.2353 | 31.3172
34.136 | 4.8004 | 24.779 | 6.0268 | 0.2349 | 31.3184
34.349 | 4.7861 | 24.7806 | 6.0239 | 0.2323 | 31.3185
34.581 | 4.7715 | 24.7813 | 6.0228 | 0.2286 | 31.3174
34.813 | 4.7558 | 24.7815 | 6.0208 | 0.2258 | 31.3157
35.03 | 4.7386 | 24.7818 | 6.0182 | 0.2248 | 31.3138
35.256 | 4.72 | 24.7825 | 6.0166 | 0.2246 | 31.3122
35.459 | 4.7003 | 24.7838 | 6.0149 | 0.2237 | 31.3113
35.619 | 4.6802 | 24.7858 | 6.0059 | 0.2222 | 31.3112
35.788 | 4.6603 | 24.7881 | 5.9924 | 0.2211 | 31.3115
35.975 | 4.6406 | 24.7906 | 5.9784 | 0.2214 | 31.3121
36.137 | 4.6215 | 24.793 | 5.9574 | 0.2226 | 31.3127
36.286 | 4.6033 | 24.7959 | 5.932 | 0.2245 | 31.314
36.44 | 4.5863 | 24.7987 | 5.9069 | 0.2278 | 31.3153
36.645 | 4.5699 | 24.8009 | 5.8804 | 0.2313 | 31.316
36.839 | 4.5533 | 24.8026 | 5.8529 | 0.2337 | 31.316
36.977 | 4.5352 | 24.8035 | 5.8251 | 0.235 | 31.3149
37.098 | 4.5137 | 24.8031 | 5.7983 | 0.2356 | 31.3116
37.274 | 4.4865 | 24.8011 | 5.7724 | 0.2339 | 31.3056
37.487 | 4.4513 | 24.7983 | 5.7481 | 0.2297 | 31.2976
37.716 | 4.4072 | 24.7955 | 5.7219 | 0.2256 | 31.2885
37.946 | 4.3555 | 24.7945 | 5.6925 | 0.222 | 31.2808
38.161 | 4.3007 | 24.7979 | 5.6632 | 0.2182 | 31.2782
38.369 | 4.2479 | 24.8051 | 5.6293 | 0.216 | 31.2809
38.595 | 4.1997 | 24.813 | 5.5936 | 0.2158 | 31.2848
38.827 | 4.1561 | 24.8198 | 5.5559 | 0.2164 | 31.288
39.041 | 4.1161 | 24.8258 | 5.5123 | 0.2179 | 31.2908
39.258 | 4.0791 | 24.8308 | 5.4677 | 0.2189 | 31.2926
39.491 | 4.0442 | 24.8352 | 5.4199 | 0.2183 | 31.2939
39.704 | 4.0111 | 24.8394 | 5.3706 | 0.2183 | 31.2953
39.938 | 3.9793 | 24.8429 | 5.3239 | 0.2204 | 31.2958
40.188 | 3.9476 | 24.8451 | 5.2741 | 0.2236 | 31.2949
40.43 | 3.9148 | 24.8466 | 5.2263 | 0.226 | 31.2929
40.678 | 3.8805 | 24.8479 | 5.184 | 0.2277 | 31.2905
40.949 | 3.8456 | 24.8499 | 5.1426 | 0.2303 | 31.289
41.205 | 3.8106 | 24.8527 | 5.1002 | 0.2332 | 31.2884
41.474 | 3.7749 | 24.8545 | 5.0565 | 0.2344 | 31.2865
41.733 | 3.7369 | 24.8552 | 5.0145 | 0.2342 | 31.283
41.977 | 3.6966 | 24.8562 | 4.9769 | 0.2351 | 31.2797
42.231 | 3.6555 | 24.8588 | 4.9391 | 0.2391 | 31.2782
42.487 | 3.6161 | 24.8631 | 4.8989 | 0.2451 | 31.2792
42.742 | 3.5805 | 24.8688 | 4.8622 | 0.2494 | 31.2824
43.003 | 3.5497 | 24.8746 | 4.828 | 0.2506 | 31.2862
43.259 | 3.5235 | 24.8794 | 4.7972 | 0.2486 | 31.2893
43.511 | 3.5009 | 24.8834 | 4.7701 | 0.245 | 31.2917
43.788 | 3.4813 | 24.8864 | 4.7447 | 0.2428 | 31.2934
44.045 | 3.4639 | 24.8887 | 4.719 | 0.2417 | 31.2943
44.306 | 3.448 | 24.8902 | 4.6978 | 0.2417 | 31.2944
44.565 | 3.4328 | 24.8914 | 4.6726 | 0.2431 | 31.2942
44.81 | 3.4182 | 24.8923 | 4.6423 | 0.2448 | 31.2938
45.072 | 3.4039 | 24.893 | 4.6176 | 0.2455 | 31.2931
45.336 | 3.3895 | 24.8935 | 4.5911 | 0.2445 | 31.2921
45.58 | 3.3749 | 24.8937 | 4.5645 | 0.2431 | 31.2908
45.838 | 3.3599 | 24.8942 | 4.536 | 0.2431 | 31.2898
46.105 | 3.345 | 24.895 | 4.5036 | 0.2455 | 31.2891
46.362 | 3.3303 | 24.8959 | 4.4698 | 0.2499 | 31.2887
46.599 | 3.3161 | 24.8968 | 4.434 | 0.2537 | 31.2883
46.813 | 3.3022 | 24.8977 | 4.3999 | 0.2564 | 31.288
47.06 | 3.2885 | 24.8984 | 4.3641 | 0.2604 | 31.2873
47.317 | 3.2747 | 24.899 | 4.3279 | 0.2649 | 31.2866
47.568 | 3.2606 | 24.8995 | 4.2954 | 0.2677 | 31.2856
47.804 | 3.2459 | 24.8996 | 4.2606 | 0.2683 | 31.2843
48.002 | 3.2296 | 24.8992 | 4.2232 | 0.2673 | 31.282
48.204 | 3.2108 | 24.898 | 4.1883 | 0.2671 | 31.2785
48.443 | 3.1889 | 24.8967 | 4.1549 | 0.2678 | 31.2745
48.688 | 3.1641 | 24.8959 | 4.1194 | 0.2676 | 31.2708
48.942 | 3.1377 | 24.8962 | 4.0825 | 0.2669 | 31.2685
49.197 | 3.1114 | 24.8981 | 4.0457 | 0.2668 | 31.2681
49.432 | 3.0866 | 24.9009 | 4.0131 | 0.2671 | 31.269
49.687 | 3.0639 | 24.9037 | 3.98 | 0.2683 | 31.2702
49.956 | 3.0432 | 24.9064 | 3.9476 | 0.2704 | 31.2714
50.215 | 3.0242 | 24.9087 | 3.9192 | 0.272 | 31.2723
50.48 | 3.0065 | 24.9104 | 3.8884 | 0.273 | 31.2726
50.735 | 2.9897 | 24.9118 | 3.8585 | 0.2755 | 31.2726
50.973 | 2.9733 | 24.9128 | 3.8326 | 0.2794 | 31.2722
51.217 | 2.9566 | 24.9131 | 3.8087 | 0.2837 | 31.2709
51.471 | 2.9384 | 24.9126 | 3.7869 | 0.2886 | 31.2684
51.715 | 2.9186 | 24.9122 | 3.7656 | 0.2933 | 31.2659
51.961 | 2.8986 | 24.9132 | 3.7449 | 0.2953 | 31.2651
52.21 | 2.8805 | 24.9158 | 3.7263 | 0.2958 | 31.2666
52.454 | 2.8656 | 24.9191 | 3.7094 | 0.297 | 31.2691
52.692 | 2.8539 | 24.922 | 3.6915 | 0.2976 | 31.2716
52.928 | 2.8451 | 24.9241 | 3.6745 | 0.2965 | 31.2734
53.175 | 2.8384 | 24.9257 | 3.6607 | 0.2949 | 31.2747
53.417 | 2.8333 | 24.9269 | 3.6481 | 0.2934 | 31.2756
53.643 | 2.8295 | 24.9275 | 3.6368 | 0.2925 | 31.2761
53.893 | 2.8264 | 24.9279 | 3.6257 | 0.2931 | 31.2763
54.129 | 2.8238 | 24.9281 | 3.6117 | 0.2938 | 31.2763
54.338 | 2.8215 | 24.928 | 3.6004 | 0.292 | 31.2759
54.562 | 2.8192 | 24.9278 | 3.5888 | 0.2877 | 31.2753
54.796 | 2.8167 | 24.9274 | 3.5733 | 0.2844 | 31.2747
55.02 | 2.814 | 24.927 | 3.5577 | 0.2846 | 31.2739
55.264 | 2.811 | 24.9267 | 3.5407 | 0.2872 | 31.2732
55.522 | 2.8077 | 24.9263 | 3.5231 | 0.2898 | 31.2723
55.781 | 2.8039 | 24.9259 | 3.5063 | 0.2916 | 31.2715
56.031 | 2.7996 | 24.9255 | 3.4891 | 0.2942 | 31.2705
56.275 | 2.7946 | 24.9251 | 3.4739 | 0.2979 | 31.2695
56.528 | 2.7887 | 24.9245 | 3.4587 | 0.3 | 31.2682
56.777 | 2.7814 | 24.9237 | 3.4412 | 0.2995 | 31.2665
57.024 | 2.7721 | 24.9223 | 3.424 | 0.2984 | 31.2638
57.276 | 2.7603 | 24.9209 | 3.4097 | 0.297 | 31.2609
57.527 | 2.7466 | 24.9201 | 3.3938 | 0.2951 | 31.2585
57.78 | 2.7315 | 24.92 | 3.3782 | 0.2945 | 31.257
58.036 | 2.7155 | 24.9201 | 3.3649 | 0.2958 | 31.2554
58.287 | 2.6996 | 24.9211 | 3.351 | 0.2981 | 31.2552
58.539 | 2.6858 | 24.9237 | 3.3359 | 0.2993 | 31.2571
58.781 | 2.6751 | 24.9267 | 3.3194 | 0.2997 | 31.2598
59.04 | 2.667 | 24.9291 | 3.3037 | 0.3011 | 31.262
59.281 | 2.6608 | 24.9303 | 3.2891 | 0.3026 | 31.2629
59.507 | 2.6553 | 24.9308 | 3.2753 | 0.303 | 31.263
59.741 | 2.6502 | 24.9309 | 3.259 | 0.3032 | 31.2626
59.961 | 2.6452 | 24.9311 | 3.242 | 0.303 | 31.2623
60.176 | 2.6403 | 24.9312 | 3.2249 | 0.3014 | 31.262
60.397 | 2.6354 | 24.9312 | 3.2053 | 0.2991 | 31.2615
60.612 | 2.6302 | 24.9312 | 3.1868 | 0.2977 | 31.261
60.831 | 2.6248 | 24.931 | 3.1686 | 0.2968 | 31.2603
61.05 | 2.6192 | 24.9308 | 3.1513 | 0.2957 | 31.2595
61.286 | 2.6134 | 24.9309 | 3.1299 | 0.2945 | 31.259
61.523 | 2.6077 | 24.931 | 3.1082 | 0.2947 | 31.2586
61.755 | 2.602 | 24.9313 | 3.0922 | 0.2973 | 31.2584
61.994 | 2.5963 | 24.9313 | 3.0713 | 0.3001 | 31.2579
62.235 | 2.5903 | 24.9313 | 3.0484 | 0.3019 | 31.2573
62.462 | 2.584 | 24.9312 | 3.0253 | 0.3031 | 31.2566
62.695 | 2.5775 | 24.9312 | 3.0013 | 0.3035 | 31.256
62.933 | 2.5709 | 24.9313 | 2.9786 | 0.3036 | 31.2554
63.158 | 2.5643 | 24.9314 | 2.9521 | 0.3038 | 31.255
63.397 | 2.558 | 24.9318 | 2.9261 | 0.3035 | 31.2549
63.639 | 2.5523 | 24.9324 | 2.9033 | 0.3024 | 31.2551
63.864 | 2.5473 | 24.9331 | 2.8786 | 0.3008 | 31.2555
64.104 | 2.543 | 24.9337 | 2.8532 | 0.3 | 31.2558
64.349 | 2.5394 | 24.9342 | 2.8317 | 0.3012 | 31.256
64.574 | 2.5361 | 24.9345 | 2.8092 | 0.3035 | 31.2561
64.808 | 2.5327 | 24.9345 | 2.7833 | 0.3068 | 31.2558
65.036 | 2.529 | 24.9342 | 2.7592 | 0.311 | 31.255
65.253 | 2.5245 | 24.9336 | 2.7378 | 0.313 | 31.2539
65.481 | 2.5192 | 24.933 | 2.7146 | 0.3122 | 31.2527
65.708 | 2.5133 | 24.9329 | 2.6903 | 0.3109 | 31.2519
65.94 | 2.5075 | 24.9332 | 2.6661 | 0.3105 | 31.2518
66.18 | 2.5023 | 24.9339 | 2.6448 | 0.3102 | 31.2522
66.418 | 2.4978 | 24.9347 | 2.6249 | 0.3084 | 31.2527
66.665 | 2.4938 | 24.9351 | 2.6035 | 0.3072 | 31.2528
66.907 | 2.49 | 24.9351 | 2.5844 | 0.3092 | 31.2524
67.14 | 2.486 | 24.9349 | 2.5682 | 0.3145 | 31.2519
67.377 | 2.4818 | 24.9348 | 2.5505 | 0.3213 | 31.2513
67.616 | 2.4774 | 24.9348 | 2.5329 | 0.3276 | 31.2509
67.835 | 2.4732 | 24.9351 | 2.5164 | 0.3316 | 31.2509
68.061 | 2.4695 | 24.9355 | 2.5007 | 0.3338 | 31.2511
68.326 | 2.4663 | 24.936 | 2.4877 | 0.335 | 31.2513
68.575 | 2.4637 | 24.9363 | 2.4742 | 0.3369 | 31.2515
68.822 | 2.4615 | 24.9366 | 2.4615 | 0.3397 | 31.2517
69.073 | 2.4596 | 24.9367 | 2.4493 | 0.3424 | 31.2516
69.325 | 2.4579 | 24.9367 | 2.44 | 0.3457 | 31.2515
69.583 | 2.4564 | 24.9368 | 2.4313 | 0.3495 | 31.2514
69.836 | 2.4552 | 24.9369 | 2.4219 | 0.3538 | 31.2515
70.091 | 2.4542 | 24.9371 | 2.4136 | 0.3594 | 31.2516
70.352 | 2.4536 | 24.9371 | 2.4068 | 0.3664 | 31.2516
70.611 | 2.4532 | 24.9371 | 2.402 | 0.3717 | 31.2516
70.87 | 2.4531 | 24.937 | 2.3971 | 0.3746 | 31.2514
71.078 | 2.4636 | 24.9317 | 2.3185 | 3.1839 | 31.2457

## H1
DEPTH | TEMP | DENSITY | OXY | FLUORESCENCE | SALINITY
0.368 | 11.715 | 22.3018 | 8.1151 | 17.5692 | 29.409
0.506 | 11.7097 | 22.309 | 8.1104 | 17.13 | 29.417
0.635 | 11.7146 | 22.3275 | 8.1086 | 16.5117 | 29.442
0.722 | 11.7297 | 22.3514 | 8.1062 | 15.7783 | 29.4763
0.827 | 11.752 | 22.3748 | 8.1065 | 15.072 | 29.5116
0.985 | 11.7801 | 22.4003 | 8.1111 | 14.4478 | 29.5508
1.162 | 11.815 | 22.4331 | 8.1141 | 13.8708 | 29.6011
1.409 | 11.8552 | 22.4661 | 8.109 | 13.3896 | 29.653
1.654 | 11.8949 | 22.489 | 8.0857 | 13.0795 | 29.6917
1.806 | 11.9284 | 22.5016 | 8.0384 | 12.9679 | 29.7157
1.949 | 11.9538 | 22.5088 | 7.9708 | 13.0772 | 29.7309
2.15 | 11.9716 | 22.5134 | 7.8868 | 13.4134 | 29.7409
2.385 | 11.9839 | 22.5149 | 7.7933 | 13.9453 | 29.7458
2.608 | 11.9933 | 22.5158 | 7.6966 | 14.6419 | 29.7491
2.755 | 12.0021 | 22.5208 | 7.5995 | 15.4759 | 29.7575
2.892 | 12.0119 | 22.532 | 7.506 | 16.422 | 29.7743
3.11 | 12.0239 | 22.5499 | 7.4189 | 17.423 | 29.8001
3.328 | 12.0395 | 22.5741 | 7.3376 | 18.3313 | 29.835
3.58 | 12.0586 | 22.6003 | 7.2578 | 19.0505 | 29.8733
3.838 | 12.0782 | 22.6216 | 7.1777 | 19.5838 | 29.9053
4.097 | 12.0937 | 22.6389 | 7.101 | 19.9346 | 29.9313
4.355 | 12.1021 | 22.6576 | 7.0266 | 20.127 | 29.9575
4.628 | 12.101 | 22.6792 | 6.9546 | 20.1795 | 29.9851
4.902 | 12.0884 | 22.7024 | 6.8875 | 20.1286 | 30.012
5.181 | 12.0634 | 22.7269 | 6.8255 | 20.0227 | 30.0378
5.463 | 12.0271 | 22.7535 | 6.7691 | 19.8036 | 30.0636
5.736 | 11.9829 | 22.782 | 6.7185 | 19.3572 | 30.09
6 | 11.9359 | 22.8109 | 6.6755 | 18.6097 | 30.1163
6.258 | 11.8907 | 22.8389 | 6.6344 | 17.5282 | 30.1418
6.507 | 11.8502 | 22.8642 | 6.5908 | 16.1526 | 30.165
6.781 | 11.814 | 22.8863 | 6.5451 | 14.5877 | 30.1852
7.042 | 11.7798 | 22.9062 | 6.4981 | 12.9261 | 30.2029
7.273 | 11.7452 | 22.9254 | 6.4513 | 11.2675 | 30.2196
7.501 | 11.7101 | 22.9443 | 6.4038 | 9.7181 | 30.2358
7.74 | 11.6754 | 22.9626 | 6.3581 | 8.335 | 30.2516
7.975 | 11.642 | 22.9802 | 6.3166 | 7.1366 | 30.2665
8.202 | 11.6107 | 22.9965 | 6.2797 | 6.1277 | 30.2803
8.434 | 11.581 | 23.0114 | 6.2478 | 5.3004 | 30.2927
8.659 | 11.5516 | 23.025 | 6.2198 | 4.6249 | 30.3035
8.887 | 11.521 | 23.038 | 6.1922 | 4.0656 | 30.3132
9.121 | 11.4882 | 23.0509 | 6.1656 | 3.5938 | 30.3224
9.345 | 11.4529 | 23.0643 | 6.1426 | 3.1958 | 30.3316
9.562 | 11.4162 | 23.0781 | 6.1238 | 2.8692 | 30.3411
9.787 | 11.3786 | 23.0923 | 6.1103 | 2.6021 | 30.3508
10.007 | 11.3394 | 23.1063 | 6.0987 | 2.3829 | 30.3601
10.22 | 11.2971 | 23.1206 | 6.0884 | 2.2018 | 30.3689
10.463 | 11.2524 | 23.1362 | 6.0814 | 2.0421 | 30.379
10.697 | 11.2089 | 23.154 | 6.0759 | 1.8963 | 30.3921
10.944 | 11.1706 | 23.1717 | 6.0708 | 1.7644 | 30.4063
11.186 | 11.139 | 23.1869 | 6.0666 | 1.6446 | 30.4188
11.436 | 11.1134 | 23.199 | 6.0624 | 1.539 | 30.4287
11.692 | 11.0921 | 23.2085 | 6.0585 | 1.4512 | 30.4362
11.952 | 11.0728 | 23.2163 | 6.0557 | 1.3778 | 30.4419
12.207 | 11.0536 | 23.2233 | 6.0531 | 1.3125 | 30.4466
12.453 | 11.0331 | 23.2306 | 6.0492 | 1.2513 | 30.4514
12.699 | 11.0104 | 23.2386 | 6.0464 | 1.1924 | 30.4567
12.957 | 10.9856 | 23.2474 | 6.0432 | 1.1389 | 30.4626
13.209 | 10.9602 | 23.2576 | 6.0392 | 1.095 | 30.47
13.453 | 10.9364 | 23.2683 | 6.0342 | 1.0616 | 30.4786
13.702 | 10.9146 | 23.2783 | 6.0243 | 1.0359 | 30.4867
13.947 | 10.8927 | 23.2876 | 6.0138 | 1.0119 | 30.4938
14.186 | 10.8685 | 23.2962 | 6.0027 | 0.987 | 30.4995
14.427 | 10.8417 | 23.305 | 5.9926 | 0.9639 | 30.505
14.67 | 10.815 | 23.3151 | 5.9846 | 0.9464 | 30.5121
14.912 | 10.7915 | 23.3255 | 5.9799 | 0.9362 | 30.5203
15.148 | 10.7723 | 23.3343 | 5.9772 | 0.9322 | 30.5274
15.386 | 10.7564 | 23.3411 | 5.9738 | 0.9277 | 30.5328
15.628 | 10.7422 | 23.3464 | 5.9704 | 0.9188 | 30.5364
15.837 | 10.7277 | 23.3507 | 5.9654 | 0.9103 | 30.5388
16.024 | 10.7113 | 23.3547 | 5.96 | 0.9028 | 30.5403
16.217 | 10.6921 | 23.359 | 5.9555 | 0.8923 | 30.5417
16.417 | 10.6701 | 23.3638 | 5.9505 | 0.8784 | 30.5432
16.608 | 10.6453 | 23.3698 | 5.9436 | 0.8627 | 30.5454
16.815 | 10.6184 | 23.3767 | 5.9387 | 0.844 | 30.5486
17.027 | 10.5911 | 23.3853 | 5.9362 | 0.8217 | 30.5537
17.221 | 10.5661 | 23.3957 | 5.9356 | 0.8005 | 30.5617
17.365 | 10.5458 | 23.4066 | 5.935 | 0.7849 | 30.5713
17.558 | 10.5628 | 23.4079 | 6.1947 | 0.6871 | 30.5766
17.651 | 10.557 | 23.4119 | 6.2025 | 0.6849 | 30.5805
17.828 | 10.5465 | 23.4184 | 6.2034 | 0.6831 | 30.5865
18.038 | 10.5316 | 23.4275 | 6.2041 | 0.6846 | 30.5951
18.273 | 10.5121 | 23.4382 | 6.2002 | 0.6879 | 30.6046
18.52 | 10.4855 | 23.4488 | 6.1938 | 0.689 | 30.6125
18.775 | 10.446 | 23.459 | 6.1919 | 0.6878 | 30.6172
19.024 | 10.3854 | 23.4689 | 6.1921 | 0.6867 | 30.617
19.273 | 10.2961 | 23.4801 | 6.1966 | 0.6868 | 30.6124
19.523 | 10.1738 | 23.4959 | 6.2033 | 0.6881 | 30.6069
19.766 | 10.0172 | 23.5189 | 6.2122 | 0.6909 | 30.6037
20.009 | 9.8271 | 23.5498 | 6.2213 | 0.6962 | 30.6041
20.258 | 9.6073 | 23.5895 | 6.2326 | 0.7026 | 30.6103
20.508 | 9.3702 | 23.642 | 6.2464 | 0.7077 | 30.6301
20.758 | 9.1371 | 23.708 | 6.26 | 0.7091 | 30.6686
21.026 | 8.9225 | 23.7772 | 6.2762 | 0.706 | 30.7156
21.288 | 8.7233 | 23.8379 | 6.29 | 0.6984 | 30.7551
21.549 | 8.526 | 23.8885 | 6.3024 | 0.6841 | 30.7827
21.809 | 8.3222 | 23.9368 | 6.3183 | 0.662 | 30.8066
22.076 | 8.1179 | 23.9907 | 6.3342 | 0.6335 | 30.838
22.343 | 7.9275 | 24.0502 | 6.3504 | 0.6002 | 30.8798
22.595 | 7.7607 | 24.1082 | 6.3684 | 0.5654 | 30.9241
22.856 | 7.6192 | 24.1591 | 6.3912 | 0.533 | 30.9642
23.115 | 7.5023 | 24.2026 | 6.4146 | 0.5035 | 30.9994
23.375 | 7.4073 | 24.2385 | 6.4391 | 0.4755 | 31.0288
23.643 | 7.3292 | 24.2665 | 6.469 | 0.4487 | 31.0511
23.917 | 7.2618 | 24.2884 | 6.4947 | 0.4247 | 31.0675
24.16 | 7.2 | 24.3059 | 6.5111 | 0.4032 | 31.0793
24.409 | 7.1387 | 24.3203 | 6.5227 | 0.3833 | 31.0875
24.652 | 7.0734 | 24.3334 | 6.5316 | 0.3662 | 31.0932
24.894 | 7.0014 | 24.3469 | 6.5358 | 0.3528 | 31.0984
25.129 | 6.9218 | 24.3621 | 6.5372 | 0.3436 | 31.1046
25.359 | 6.8358 | 24.38 | 6.5371 | 0.3393 | 31.1134
25.619 | 6.7466 | 24.4012 | 6.5361 | 0.3384 | 31.1258
25.85 | 6.6574 | 24.4247 | 6.533 | 0.3369 | 31.1413
26.085 | 6.5703 | 24.4483 | 6.5263 | 0.3319 | 31.1574
26.345 | 6.4862 | 24.4704 | 6.5203 | 0.325 | 31.1721
26.588 | 6.4051 | 24.4903 | 6.5133 | 0.3185 | 31.1846
26.825 | 6.3275 | 24.508 | 6.5045 | 0.3117 | 31.195
27.072 | 6.2535 | 24.5239 | 6.4957 | 0.304 | 31.2038
27.322 | 6.1825 | 24.5384 | 6.4843 | 0.2972 | 31.2112
27.563 | 6.1122 | 24.5513 | 6.4742 | 0.2918 | 31.2169
27.816 | 6.038 | 24.5617 | 6.4659 | 0.2872 | 31.2187
28.064 | 5.9573 | 24.5715 | 6.4533 | 0.2824 | 31.219
28.319 | 5.8744 | 24.5858 | 6.4345 | 0.2774 | 31.2248
28.57 | 5.7971 | 24.6048 | 6.4161 | 0.2732 | 31.2374
28.826 | 5.7295 | 24.6233 | 6.3957 | 0.2697 | 31.251
29.087 | 5.6705 | 24.6387 | 6.3711 | 0.2653 | 31.2618
29.351 | 5.6181 | 24.6508 | 6.3508 | 0.2608 | 31.2695
29.63 | 5.5712 | 24.661 | 6.3334 | 0.2579 | 31.2756
29.9 | 5.5295 | 24.6704 | 6.316 | 0.2573 | 31.2815
30.167 | 5.4925 | 24.6788 | 6.2975 | 0.2583 | 31.2869
30.425 | 5.4589 | 24.6857 | 6.273 | 0.2594 | 31.2909
30.689 | 5.4267 | 24.6906 | 6.2455 | 0.2585 | 31.2925
30.95 | 5.393 | 24.6938 | 6.2183 | 0.2554 | 31.2917
31.211 | 5.3571 | 24.6967 | 6.1931 | 0.2524 | 31.2903
31.463 | 5.3199 | 24.7007 | 6.1713 | 0.2501 | 31.2902
31.729 | 5.2821 | 24.7054 | 6.1495 | 0.2476 | 31.2908
32.009 | 5.2427 | 24.7092 | 6.1273 | 0.2447 | 31.2902
32.269 | 5.1995 | 24.7118 | 6.105 | 0.2421 | 31.2875
32.533 | 5.1519 | 24.7146 | 6.0818 | 0.2407 | 31.2844
32.804 | 5.1016 | 24.7195 | 6.0554 | 0.2411 | 31.2837
33.069 | 5.0506 | 24.7262 | 6.0295 | 0.2419 | 31.2852
33.326 | 5.0002 | 24.7331 | 6.0018 | 0.2422 | 31.2872
33.581 | 4.9502 | 24.7395 | 5.9737 | 0.2435 | 31.2885
33.842 | 4.8992 | 24.7447 | 5.9468 | 0.2454 | 31.2882
34.103 | 4.8445 | 24.748 | 5.9178 | 0.2471 | 31.2851
34.362 | 4.7827 | 24.7495 | 5.8869 | 0.2493 | 31.2788
34.628 | 4.7143 | 24.7527 | 5.8561 | 0.2511 | 31.2739
34.894 | 4.6451 | 24.7613 | 5.8244 | 0.2503 | 31.2757
35.152 | 4.5817 | 24.7738 | 5.7917 | 0.2481 | 31.2833
35.421 | 4.5273 | 24.7863 | 5.759 | 0.2466 | 31.2922
35.694 | 4.4818 | 24.7972 | 5.7285 | 0.2464 | 31.3001
35.968 | 4.4439 | 24.8059 | 5.6965 | 0.2461 | 31.3063
36.234 | 4.412 | 24.8125 | 5.6638 | 0.244 | 31.3106
36.501 | 4.385 | 24.8176 | 5.6335 | 0.2415 | 31.3136
36.776 | 4.3618 | 24.8217 | 5.599 | 0.2406 | 31.3159
37.035 | 4.341 | 24.8246 | 5.5579 | 0.2409 | 31.3169
37.296 | 4.3212 | 24.8261 | 5.5174 | 0.2413 | 31.3163
37.567 | 4.3015 | 24.8269 | 5.4785 | 0.2411 | 31.3149
37.839 | 4.2813 | 24.8277 | 5.4352 | 0.241 | 31.3134
38.094 | 4.2599 | 24.828 | 5.391 | 0.2423 | 31.3112
38.345 | 4.2363 | 24.8276 | 5.3472 | 0.2448 | 31.3078
38.613 | 4.2097 | 24.8273 | 5.3018 | 0.2482 | 31.3041
38.89 | 4.1807 | 24.8277 | 5.2557 | 0.2523 | 31.3011
39.154 | 4.1494 | 24.8286 | 5.2103 | 0.2563 | 31.2984
39.432 | 4.1158 | 24.8296 | 5.1643 | 0.2612 | 31.2956
39.706 | 4.0806 | 24.8312 | 5.1161 | 0.2667 | 31.2933
39.964 | 4.0454 | 24.834 | 5.0683 | 0.2707 | 31.2926
40.231 | 4.0123 | 24.8383 | 5.0189 | 0.2731 | 31.294
40.507 | 3.982 | 24.8427 | 4.9701 | 0.274 | 31.296
40.787 | 3.9534 | 24.8459 | 4.9268 | 0.2726 | 31.2965
41.056 | 3.9244 | 24.8473 | 4.8827 | 0.2698 | 31.2949
41.331 | 3.8929 | 24.8472 | 4.8383 | 0.2672 | 31.2911
41.619 | 3.8582 | 24.8472 | 4.7944 | 0.2651 | 31.287
41.893 | 3.8218 | 24.8489 | 4.7511 | 0.2634 | 31.2849
42.167 | 3.7851 | 24.8516 | 4.7109 | 0.2638 | 31.284
42.452 | 3.7484 | 24.8541 | 4.6702 | 0.2672 | 31.283
42.718 | 3.7123 | 24.8573 | 4.6265 | 0.273 | 31.2828
43.007 | 3.6779 | 24.8611 | 4.5846 | 0.2782 | 31.2837
43.279 | 3.6452 | 24.8647 | 4.5445 | 0.2807 | 31.2845
43.557 | 3.6146 | 24.8683 | 4.5038 | 0.2833 | 31.2855
43.833 | 3.5872 | 24.8727 | 4.4655 | 0.2871 | 31.2879
44.098 | 3.5638 | 24.8774 | 4.4298 | 0.2904 | 31.2912
44.351 | 3.5438 | 24.8808 | 4.3947 | 0.2926 | 31.2933
44.625 | 3.5252 | 24.8824 | 4.3644 | 0.2953 | 31.2932
44.904 | 3.5065 | 24.8827 | 4.3395 | 0.2992 | 31.2915
45.174 | 3.4872 | 24.8829 | 4.3141 | 0.3053 | 31.2895
45.452 | 3.4683 | 24.8836 | 4.2905 | 0.314 | 31.2883
45.723 | 3.4514 | 24.8852 | 4.2679 | 0.3225 | 31.2886
45.983 | 3.4379 | 24.8872 | 4.2487 | 0.3318 | 31.2895
46.254 | 3.4285 | 24.8878 | 4.2326 | 0.3462 | 31.2892
46.518 | 3.4225 | 24.8858 | 4.2168 | 0.3689 | 31.2861
46.698 | 3.4192 | 24.8798 | 4.2039 | 0.4038 | 31.2782
46.763 | 3.4457 | 24.8793 | 4.1211 | 12.0447 | 31.2805

## H2
DEPTH | TEMP | DENSITY | OXY | FLUORESCENCE | SALINITY
0.333 | 12.0556 | 22.4519 | 8.6038 | 31.0912 | 29.6813
0.436 | 12.0595 | 22.4545 | 8.5907 | 30.5574 | 29.6855
0.583 | 12.0685 | 22.4581 | 8.5077 | 29.4375 | 29.6922
0.641 | 12.0715 | 22.4578 | 8.435 | 28.7298 | 29.6925
0.784 | 12.0724 | 22.4549 | 8.3514 | 28.0101 | 29.689
0.953 | 12.0707 | 22.4498 | 8.257 | 27.4923 | 29.682
1.117 | 12.0669 | 22.4447 | 8.1592 | 27.3047 | 29.6745
1.277 | 12.063 | 22.4424 | 8.0661 | 27.4298 | 29.6707
1.47 | 12.0615 | 22.4459 | 7.9802 | 27.8443 | 29.6748
1.664 | 12.0653 | 22.4568 | 7.9009 | 28.5071 | 29.6898
1.874 | 12.0767 | 22.4757 | 7.8273 | 29.2892 | 29.7169
2.099 | 12.0963 | 22.502 | 7.7568 | 30.0013 | 29.7554
2.363 | 12.1219 | 22.532 | 7.6833 | 30.4638 | 29.8
2.62 | 12.1475 | 22.5586 | 7.6068 | 30.5545 | 29.8404
2.854 | 12.1664 | 22.5787 | 7.5324 | 30.2387 | 29.8708
3.075 | 12.1745 | 22.5957 | 7.4594 | 29.6318 | 29.8946
3.303 | 12.1698 | 22.6152 | 7.3907 | 28.9782 | 29.9186
3.51 | 12.1503 | 22.6415 | 7.3311 | 28.5497 | 29.948
3.7 | 12.1138 | 22.6762 | 7.2806 | 28.4971 | 29.9843
3.89 | 12.062 | 22.7191 | 7.2372 | 28.7611 | 30.0274
4.078 | 12.0037 | 22.7657 | 7.1996 | 28.9912 | 30.0738
4.249 | 11.9488 | 22.809 | 7.1693 | 28.5166 | 30.1168
4.42 | 11.9024 | 22.8444 | 7.1441 | 26.8439 | 30.1517
4.626 | 11.8649 | 22.8712 | 7.121 | 24.1308 | 30.1776
4.846 | 11.8342 | 22.8913 | 7.0985 | 20.9331 | 30.1963
5.07 | 11.8066 | 22.9074 | 7.0753 | 17.7668 | 30.2107
5.296 | 11.7791 | 22.9218 | 7.0559 | 14.9443 | 30.2228
5.512 | 11.751 | 22.9359 | 7.0377 | 12.5871 | 30.2345
5.675 | 11.724 | 22.95 | 7.0208 | 10.6943 | 30.2465
5.844 | 11.7001 | 22.963 | 7.0075 | 9.2155 | 30.2577
6.051 | 11.6796 | 22.9741 | 6.9972 | 8.0962 | 30.2674
6.264 | 11.6619 | 22.9837 | 6.9848 | 7.2577 | 30.2756
6.479 | 11.6466 | 22.9924 | 6.9688 | 6.5994 | 30.2833
6.678 | 11.6337 | 23.0004 | 6.9487 | 6.0446 | 30.2907
6.887 | 11.6226 | 23.0074 | 6.9251 | 5.549 | 30.2972
7.071 | 11.6122 | 23.0131 | 6.8996 | 5.0893 | 30.3021
7.204 | 11.6017 | 23.0178 | 6.8727 | 4.6796 | 30.3058
7.304 | 11.5915 | 23.0221 | 6.8459 | 4.3478 | 30.309
7.417 | 11.5823 | 23.0261 | 6.8247 | 4.0939 | 30.312
7.513 | 11.574 | 23.0297 | 6.8083 | 3.9102 | 30.3148
7.569 | 11.5663 | 23.0331 | 6.7922 | 3.7833 | 30.3173
7.634 | 11.5583 | 23.0364 | 6.7779 | 3.6888 | 30.3198
7.724 | 11.5488 | 23.04 | 6.7679 | 3.6159 | 30.3223
7.822 | 11.5365 | 23.0443 | 6.7616 | 3.5618 | 30.325
7.933 | 11.5205 | 23.0493 | 6.7534 | 3.5035 | 30.3277
8.04 | 11.5009 | 23.0555 | 6.7423 | 3.4244 | 30.3312
8.155 | 11.4797 | 23.0643 | 6.7297 | 3.3421 | 30.3378
8.287 | 11.4596 | 23.0754 | 6.7133 | 3.2693 | 30.3475
8.459 | 11.4422 | 23.0862 | 6.6883 | 3.2102 | 30.3575
8.64 | 11.4278 | 23.0953 | 6.6583 | 3.1716 | 30.3659
8.783 | 11.4163 | 23.1028 | 6.6263 | 3.1358 | 30.3729
8.912 | 11.4004 | 23.1127 | 6.5606 | 2.9754 | 30.3821
8.991 | 11.3943 | 23.116 | 6.5213 | 2.8561 | 30.385
9.136 | 11.3878 | 23.119 | 6.4803 | 2.7276 | 30.3873
9.276 | 11.3794 | 23.1222 | 6.4411 | 2.6022 | 30.3896
9.431 | 11.3675 | 23.1266 | 6.4045 | 2.484 | 30.3925
9.637 | 11.3524 | 23.1326 | 6.3706 | 2.3754 | 30.3968
9.859 | 11.3357 | 23.1402 | 6.3435 | 2.2867 | 30.4029
10.086 | 11.3186 | 23.1483 | 6.3213 | 2.2239 | 30.4094
10.322 | 11.3006 | 23.1555 | 6.3046 | 2.1798 | 30.4146
10.547 | 11.2805 | 23.162 | 6.2912 | 2.1395 | 30.4185
10.77 | 11.258 | 23.1691 | 6.2805 | 2.0917 | 30.4226
11.004 | 11.2331 | 23.1771 | 6.2715 | 2.033 | 30.4273
11.241 | 11.2051 | 23.1847 | 6.2618 | 1.9681 | 30.4308
11.463 | 11.1735 | 23.1924 | 6.2511 | 1.8988 | 30.4336
11.682 | 11.1403 | 23.2015 | 6.244 | 1.8214 | 30.4379
11.888 | 11.1082 | 23.212 | 6.2398 | 1.7341 | 30.4443
12.079 | 11.0789 | 23.223 | 6.2353 | 1.6396 | 30.4519
12.259 | 11.0529 | 23.2339 | 6.2333 | 1.5427 | 30.4602
12.451 | 11.0303 | 23.2447 | 6.2328 | 1.4488 | 30.4689
12.649 | 11.0112 | 23.2549 | 6.2405 | 1.3625 | 30.4778
12.854 | 10.9955 | 23.2636 | 6.2533 | 1.288 | 30.4857
13.069 | 10.9825 | 23.2706 | 6.2635 | 1.2316 | 30.4917
13.261 | 10.9711 | 23.2762 | 6.2648 | 1.1833 | 30.4964
13.451 | 10.96 | 23.2811 | 6.2584 | 1.1262 | 30.5002
13.643 | 10.9479 | 23.2858 | 6.2465 | 1.0702 | 30.5037
13.814 | 10.9332 | 23.2912 | 6.2291 | 1.0271 | 30.5073
13.988 | 10.9147 | 23.298 | 6.2085 | 0.9901 | 30.512
14.172 | 10.8922 | 23.3071 | 6.1878 | 0.9572 | 30.5187
14.358 | 10.867 | 23.3183 | 6.1677 | 0.9325 | 30.5277
14.552 | 10.8402 | 23.3311 | 6.1493 | 0.9146 | 30.5382
14.735 | 10.8134 | 23.3439 | 6.1334 | 0.8986 | 30.5488
14.913 | 10.7881 | 23.3558 | 6.122 | 0.8838 | 30.5586
15.073 | 10.7653 | 23.3657 | 6.1119 | 0.8716 | 30.5664
15.238 | 10.7443 | 23.3732 | 6.0989 | 0.8616 | 30.5714
15.4 | 10.7228 | 23.3784 | 6.0889 | 0.8513 | 30.5734
15.574 | 10.6968 | 23.382 | 6.0808 | 0.8414 | 30.5723
15.762 | 10.661 | 23.3846 | 6.0729 | 0.8339 | 30.5679
15.947 | 10.6088 | 23.3872 | 6.0672 | 0.8265 | 30.56
16.154 | 10.5376 | 23.3942 | 6.0628 | 0.8176 | 30.5536
16.335 | 10.4559 | 23.4111 | 6.0604 | 0.8077 | 30.5578
16.495 | 10.3784 | 23.4367 | 6.0614 | 0.7968 | 30.5742
16.645 | 10.315 | 23.4637 | 6.0649 | 0.7846 | 30.5953
16.831 | 10.2676 | 23.4866 | 6.071 | 0.773 | 30.6148
17.018 | 10.2323 | 23.5035 | 6.0785 | 0.7627 | 30.629
17.196 | 10.2022 | 23.5148 | 6.0862 | 0.7521 | 30.6371
17.385 | 10.1717 | 23.5222 | 6.0942 | 0.7373 | 30.6402
17.593 | 10.1382 | 23.529 | 6.1028 | 0.7162 | 30.6419
17.789 | 10.1023 | 23.5375 | 6.1093 | 0.6943 | 30.6453
17.998 | 10.0651 | 23.5478 | 6.1138 | 0.6758 | 30.6508
18.21 | 10.0266 | 23.5583 | 6.1178 | 0.6597 | 30.6563
18.428 | 9.9861 | 23.5692 | 6.1166 | 0.646 | 30.6618
18.649 | 9.9437 | 23.5808 | 6.1114 | 0.635 | 30.6679
18.874 | 9.8996 | 23.5933 | 6.1096 | 0.6239 | 30.6748
19.09 | 9.8546 | 23.607 | 6.1022 | 0.6108 | 30.6831
19.283 | 9.8104 | 23.6216 | 6.0907 | 0.5986 | 30.6927
19.481 | 9.7676 | 23.6352 | 6.09 | 0.5893 | 30.7014
19.663 | 9.7258 | 23.6473 | 6.0946 | 0.5818 | 30.7083
19.868 | 9.6836 | 23.6579 | 6.1043 | 0.5768 | 30.7134
20.081 | 9.6384 | 23.6671 | 6.1181 | 0.5717 | 30.716
20.282 | 9.5882 | 23.6763 | 6.133 | 0.562 | 30.7176
20.475 | 9.5316 | 23.6867 | 6.1494 | 0.5512 | 30.7196
20.67 | 9.4672 | 23.6979 | 6.1648 | 0.5436 | 30.721
20.885 | 9.3931 | 23.7111 | 6.1773 | 0.5391 | 30.7231
21.074 | 9.3071 | 23.7269 | 6.1946 | 0.5363 | 30.7262
21.27 | 9.207 | 23.7452 | 6.2153 | 0.5341 | 30.73
21.483 | 9.0936 | 23.768 | 6.2307 | 0.5318 | 30.7369
21.691 | 8.9708 | 23.7962 | 6.2376 | 0.529 | 30.7492
21.875 | 8.8446 | 23.8293 | 6.2408 | 0.5259 | 30.7673
22.028 | 8.7218 | 23.8654 | 6.2446 | 0.5217 | 30.7899
22.173 | 8.6065 | 23.9013 | 6.2478 | 0.5161 | 30.814
22.335 | 8.499 | 23.9346 | 6.2562 | 0.5085 | 30.8365
22.49 | 8.3979 | 23.9647 | 6.2735 | 0.4987 | 30.8561
22.666 | 8.3001 | 23.9916 | 6.2973 | 0.4884 | 30.8724
22.874 | 8.2023 | 24.0166 | 6.3269 | 0.479 | 30.8864
23.096 | 8.1019 | 24.0416 | 6.3544 | 0.4701 | 30.9001
23.293 | 7.9955 | 24.0666 | 6.3784 | 0.4584 | 30.9128
23.485 | 7.8799 | 24.0922 | 6.4026 | 0.444 | 30.9248
23.676 | 7.7539 | 24.1196 | 6.4272 | 0.4312 | 30.9375
23.872 | 7.6163 | 24.149 | 6.4504 | 0.4207 | 30.9508
24.078 | 7.4665 | 24.1808 | 6.4671 | 0.4109 | 30.9654
24.281 | 7.305 | 24.2158 | 6.4753 | 0.4014 | 30.9825
24.501 | 7.1314 | 24.2523 | 6.4769 | 0.3924 | 30.9997
24.727 | 6.9495 | 24.2929 | 6.4749 | 0.3846 | 31.0213
24.942 | 6.7745 | 24.3429 | 6.4689 | 0.3761 | 31.0563
25.15 | 6.6248 | 24.3977 | 6.4596 | 0.3663 | 31.1018
25.364 | 6.5071 | 24.4467 | 6.448 | 0.3572 | 31.1454
25.584 | 6.4165 | 24.484 | 6.4363 | 0.3501 | 31.1785
25.801 | 6.3427 | 24.51 | 6.4253 | 0.3442 | 31.1999
26.04 | 6.2748 | 24.5272 | 6.4134 | 0.3373 | 31.2113
26.264 | 6.2031 | 24.5379 | 6.4011 | 0.3288 | 31.2138
26.492 | 6.1197 | 24.5445 | 6.388 | 0.3196 | 31.2094
26.739 | 6.0247 | 24.5531 | 6.3756 | 0.3106 | 31.2058
26.979 | 5.927 | 24.5692 | 6.3587 | 0.3014 | 31.2116
27.209 | 5.8357 | 24.5905 | 6.3423 | 0.2909 | 31.225
27.434 | 5.7536 | 24.6103 | 6.3276 | 0.2812 | 31.238
27.67 | 5.6772 | 24.6257 | 6.3079 | 0.275 | 31.2464
27.911 | 5.6029 | 24.6378 | 6.2873 | 0.2713 | 31.2509
28.151 | 5.5317 | 24.6509 | 6.2665 | 0.2676 | 31.2573
28.394 | 5.4685 | 24.6665 | 6.249 | 0.2636 | 31.2679
28.645 | 5.4146 | 24.6808 | 6.232 | 0.2618 | 31.2784
28.895 | 5.3674 | 24.691 | 6.2128 | 0.2624 | 31.2846
29.15 | 5.324 | 24.6989 | 6.1918 | 0.2616 | 31.2885
29.4 | 5.2831 | 24.706 | 6.1684 | 0.2588 | 31.2918
29.644 | 5.2422 | 24.7114 | 6.1443 | 0.2561 | 31.2929
29.901 | 5.1979 | 24.7145 | 6.1185 | 0.2541 | 31.2907
30.141 | 5.1483 | 24.7172 | 6.0938 | 0.2541 | 31.2873
30.365 | 5.0941 | 24.721 | 6.0707 | 0.2563 | 31.2847
30.625 | 5.0374 | 24.7266 | 6.0472 | 0.2587 | 31.284
30.854 | 4.9812 | 24.7346 | 6.023 | 0.2602 | 31.2865
31.081 | 4.9287 | 24.7446 | 5.9963 | 0.2601 | 31.2921
31.336 | 4.8814 | 24.7543 | 5.9712 | 0.2577 | 31.298
31.588 | 4.8377 | 24.7615 | 5.9447 | 0.2549 | 31.3013
31.833 | 4.7956 | 24.7668 | 5.9133 | 0.2537 | 31.3024
32.082 | 4.7547 | 24.7718 | 5.8806 | 0.2533 | 31.3034
32.324 | 4.715 | 24.7766 | 5.8506 | 0.2532 | 31.3042
32.579 | 4.6751 | 24.7801 | 5.8229 | 0.2553 | 31.3035
32.824 | 4.6329 | 24.7822 | 5.7927 | 0.2602 | 31.3006
33.069 | 4.588 | 24.7846 | 5.761 | 0.2654 | 31.2978
33.321 | 4.5428 | 24.7894 | 5.7326 | 0.2687 | 31.2981
33.563 | 4.501 | 24.7964 | 5.7048 | 0.2682 | 31.3016
33.799 | 4.4644 | 24.8039 | 5.6784 | 0.263 | 31.3063
34.056 | 4.433 | 24.8102 | 5.6543 | 0.2564 | 31.3103
34.298 | 4.4049 | 24.8144 | 5.6264 | 0.2516 | 31.3121
34.535 | 4.3775 | 24.8164 | 5.5971 | 0.2483 | 31.3112
34.783 | 4.349 | 24.8173 | 5.5667 | 0.2456 | 31.3088
35.033 | 4.3193 | 24.8185 | 5.5366 | 0.2436 | 31.3066
35.28 | 4.2892 | 24.8205 | 5.5068 | 0.2435 | 31.3053
35.533 | 4.2592 | 24.8229 | 5.4718 | 0.2448 | 31.3047
35.787 | 4.23 | 24.8257 | 5.4367 | 0.2466 | 31.3045
36.033 | 4.2024 | 24.8291 | 5.4015 | 0.2483 | 31.3055
36.284 | 4.1769 | 24.8329 | 5.3601 | 0.2478 | 31.3071
36.518 | 4.153 | 24.8356 | 5.3162 | 0.2458 | 31.3077
36.758 | 4.1293 | 24.8371 | 5.269 | 0.2459 | 31.3067
37.009 | 4.1048 | 24.8381 | 5.2168 | 0.2477 | 31.3049
37.25 | 4.0789 | 24.8388 | 5.1639 | 0.2488 | 31.3026
37.51 | 4.0508 | 24.8389 | 5.1082 | 0.2489 | 31.2994
37.764 | 4.0192 | 24.8382 | 5.0509 | 0.2484 | 31.2947
38.009 | 3.9833 | 24.8373 | 4.9938 | 0.248 | 31.2894
38.265 | 3.9438 | 24.838 | 4.9359 | 0.2475 | 31.2856
38.516 | 3.9024 | 24.8404 | 4.8805 | 0.2468 | 31.2837
38.765 | 3.8602 | 24.8434 | 4.8239 | 0.2461 | 31.2824
39.029 | 3.8171 | 24.846 | 4.7685 | 0.2462 | 31.2807
39.29 | 3.772 | 24.8476 | 4.7187 | 0.2479 | 31.2775
39.55 | 3.7247 | 24.8491 | 4.6721 | 0.2504 | 31.2739
39.809 | 3.6763 | 24.8523 | 4.6272 | 0.2539 | 31.2725
40.062 | 3.6277 | 24.8562 | 4.5852 | 0.2586 | 31.2718
40.317 | 3.5779 | 24.8586 | 4.5458 | 0.2617 | 31.2692
40.565 | 3.5267 | 24.8612 | 4.509 | 0.263 | 31.2667
40.823 | 3.4778 | 24.8669 | 4.4758 | 0.2643 | 31.2685
41.072 | 3.435 | 24.8753 | 4.4441 | 0.267 | 31.2743
41.318 | 3.4002 | 24.8835 | 4.4139 | 0.2719 | 31.2808
41.591 | 3.3732 | 24.8908 | 4.3872 | 0.2776 | 31.287
41.84 | 3.3535 | 24.897 | 4.3618 | 0.2827 | 31.2926
42.092 | 3.3399 | 24.9016 | 4.3392 | 0.2872 | 31.2969
42.356 | 3.3308 | 24.9047 | 4.3176 | 0.2924 | 31.2999
42.623 | 3.325 | 24.9066 | 4.2948 | 0.2972 | 31.3016
42.883 | 3.3213 | 24.9076 | 4.2737 | 0.3011 | 31.3024
43.139 | 3.3188 | 24.9077 | 4.2546 | 0.306 | 31.3023
43.4 | 3.3169 | 24.9074 | 4.2392 | 0.3107 | 31.3018
43.662 | 3.3153 | 24.9068 | 4.2231 | 0.314 | 31.3008
43.927 | 3.3137 | 24.9059 | 4.2069 | 0.3167 | 31.2995
44.194 | 3.3122 | 24.9045 | 4.1919 | 0.3217 | 31.2975
44.447 | 3.3107 | 24.9028 | 4.1779 | 0.3318 | 31.2952
44.641 | 3.3259 | 24.8814 | 4.0948 | 6.8434 | 31.2701

## H3
DEPTH | TEMP | DENSITY | OXY | FLUORESCENCE | SALINITY
0.408 | 12.205 | 22.5038 | 8.9974 | 74.7402 | 29.7833
0.509 | 12.1877 | 22.4979 | 8.8529 | 74.7348 | 29.7716
0.628 | 12.1645 | 22.4919 | 8.7082 | 74.7243 | 29.7584
0.744 | 12.1399 | 22.4913 | 8.569 | 74.706 | 29.7518
0.897 | 12.1189 | 22.4976 | 8.4403 | 74.6751 | 29.7551
1.091 | 12.1045 | 22.5081 | 8.3225 | 74.6232 | 29.7652
1.313 | 12.0976 | 22.5212 | 8.2166 | 74.5365 | 29.7805
1.544 | 12.0968 | 22.5354 | 8.1242 | 74.3919 | 29.7985
1.765 | 12.0978 | 22.5517 | 8.0429 | 74.1508 | 29.8199
1.99 | 12.0948 | 22.5694 | 7.97 | 73.7491 | 29.8419
2.218 | 12.0826 | 22.5848 | 7.9029 | 73.0794 | 29.859
2.453 | 12.0649 | 22.6054 | 7.8407 | 71.9954 | 29.8815
2.674 | 12.0517 | 22.6389 | 7.7872 | 70.465 | 29.9216
2.883 | 12.0461 | 22.6774 | 7.7347 | 68.6822 | 29.97
3.086 | 12.0433 | 22.7097 | 7.6781 | 66.8713 | 30.0108
3.286 | 12.0407 | 22.7321 | 7.6215 | 65.0429 | 30.0392
3.482 | 12.0383 | 22.747 | 7.5577 | 62.9279 | 30.0578
3.683 | 12.0365 | 22.7564 | 7.4871 | 60.0735 | 30.0695
3.897 | 12.035 | 22.7623 | 7.4154 | 56.0104 | 30.0768
4.109 | 12.0336 | 22.7661 | 7.3481 | 50.5363 | 30.0814
4.308 | 12.032 | 22.7687 | 7.2872 | 44.0297 | 30.0844
4.495 | 12.03 | 22.7708 | 7.2326 | 37.2803 | 30.0866
4.692 | 12.0274 | 22.773 | 7.1814 | 30.9975 | 30.0888
4.89 | 12.0235 | 22.776 | 7.1328 | 25.5658 | 30.0918
5.082 | 12.0175 | 22.7801 | 7.0884 | 21.0504 | 30.0956
5.255 | 12.009 | 22.7854 | 7.0448 | 17.3903 | 30.1004
5.429 | 11.9981 | 22.7918 | 7.0039 | 14.539 | 30.1061
5.622 | 11.9839 | 22.8 | 6.966 | 12.409 | 30.1134
5.815 | 11.9653 | 22.8108 | 6.9289 | 10.8476 | 30.1231
5.997 | 11.9418 | 22.825 | 6.8911 | 9.6814 | 30.1358
6.167 | 11.9133 | 22.8417 | 6.8534 | 8.7762 | 30.1507
6.345 | 11.8801 | 22.86 | 6.8153 | 8.0437 | 30.1666
6.491 | 11.844 | 22.8798 | 6.7751 | 7.4059 | 30.1837
6.579 | 11.8092 | 22.8998 | 6.7359 | 6.8275 | 30.2015
6.677 | 11.7788 | 22.9181 | 6.698 | 6.3096 | 30.218
6.821 | 11.7526 | 22.9338 | 6.6628 | 5.8451 | 30.2322
6.992 | 11.7279 | 22.9479 | 6.63 | 5.4111 | 30.2446
7.162 | 11.7007 | 22.9621 | 6.6024 | 4.9792 | 30.2567
7.351 | 11.6693 | 22.9776 | 6.5794 | 4.5495 | 30.2695
7.544 | 11.6352 | 22.9946 | 6.5592 | 4.147 | 30.2835
7.743 | 11.6012 | 23.0119 | 6.543 | 3.7988 | 30.298
7.969 | 11.5694 | 23.0284 | 6.5306 | 3.5096 | 30.312
8.204 | 11.5402 | 23.0436 | 6.5188 | 3.2674 | 30.3249
8.44 | 11.5128 | 23.0573 | 6.5079 | 3.0719 | 30.3362
8.672 | 11.4847 | 23.07 | 6.4993 | 2.9194 | 30.3462
8.904 | 11.4539 | 23.0828 | 6.4912 | 2.7918 | 30.3558
9.141 | 11.42 | 23.0973 | 6.4854 | 2.6726 | 30.3667
9.368 | 11.385 | 23.1135 | 6.482 | 2.554 | 30.3796
9.599 | 11.3521 | 23.1299 | 6.4805 | 2.4346 | 30.3933
9.837 | 11.3232 | 23.145 | 6.4796 | 2.318 | 30.4063
10.062 | 11.2991 | 23.1581 | 6.4771 | 2.2094 | 30.4177
10.28 | 11.2794 | 23.1689 | 6.4715 | 2.1037 | 30.4271
10.51 | 11.2625 | 23.1779 | 6.4638 | 1.9909 | 30.4349
10.748 | 11.247 | 23.1853 | 6.4517 | 1.8799 | 30.441
11.062 | 11.2311 | 23.1922 | 6.4309 | 1.7879 | 30.4462
11.38 | 11.2135 | 23.1989 | 6.4047 | 1.7176 | 30.451
11.703 | 11.1939 | 23.2064 | 6.3789 | 1.6673 | 30.4561
12.035 | 11.1733 | 23.215 | 6.352 | 1.6366 | 30.4626
12.357 | 11.152 | 23.2245 | 6.3257 | 1.6159 | 30.4701
12.65 | 11.1303 | 23.2347 | 6.2962 | 1.5921 | 30.4784
12.899 | 11.1088 | 23.2454 | 6.2716 | 1.5644 | 30.4874
13.058 | 11.0885 | 23.2553 | 6.255 | 1.5327 | 30.4955
13.144 | 11.0694 | 23.2635 | 6.2366 | 1.493 | 30.5018
13.228 | 11.0499 | 23.27 | 6.2185 | 1.4476 | 30.5058
13.367 | 11.0264 | 23.2752 | 6.2006 | 1.4068 | 30.5073
13.575 | 10.9942 | 23.2801 | 6.1854 | 1.3787 | 30.5065
13.823 | 10.9499 | 23.2863 | 6.1727 | 1.3614 | 30.5047
14.076 | 10.8949 | 23.2962 | 6.1619 | 1.3462 | 30.5054
14.328 | 10.8355 | 23.3117 | 6.1525 | 1.3175 | 30.5122
14.575 | 10.7773 | 23.3301 | 6.146 | 1.2755 | 30.5232
14.8 | 10.7226 | 23.3479 | 6.1426 | 1.2345 | 30.5341
15.017 | 10.6731 | 23.3647 | 6.1423 | 1.1986 | 30.545
15.249 | 10.6293 | 23.3807 | 6.1431 | 1.167 | 30.5561
15.486 | 10.5897 | 23.3947 | 6.1439 | 1.1365 | 30.5655
15.739 | 10.5511 | 23.4071 | 6.143 | 1.0996 | 30.5731
15.986 | 10.5102 | 23.4191 | 6.1399 | 1.0536 | 30.5797
16.24 | 10.4647 | 23.4321 | 6.1363 | 1.0051 | 30.5867
16.493 | 10.4147 | 23.4466 | 6.1291 | 0.961 | 30.5946
16.755 | 10.3611 | 23.4616 | 6.119 | 0.9219 | 30.6024
16.993 | 10.3056 | 23.4771 | 6.1095 | 0.8898 | 30.6106
17.238 | 10.253 | 23.4946 | 6.0978 | 0.87 | 30.6219
17.481 | 10.2089 | 23.5125 | 6.0862 | 0.8561 | 30.6355
17.72 | 10.175 | 23.5276 | 6.078 | 0.8356 | 30.6479
17.948 | 10.1495 | 23.5389 | 6.0715 | 0.814 | 30.657
18.176 | 10.1292 | 23.5467 | 6.0671 | 0.7998 | 30.6627
18.395 | 10.1101 | 23.552 | 6.0626 | 0.79 | 30.6656
18.605 | 10.0878 | 23.5561 | 6.059 | 0.7812 | 30.6661
18.826 | 10.0573 | 23.5598 | 6.0568 | 0.7723 | 30.6645
19.038 | 10.0143 | 23.5644 | 6.0545 | 0.7643 | 30.6614
19.261 | 9.9573 | 23.5727 | 6.0521 | 0.7593 | 30.6602
19.472 | 9.889 | 23.5859 | 6.0483 | 0.7582 | 30.6631
19.677 | 9.8149 | 23.6033 | 6.0441 | 0.7595 | 30.6701
19.889 | 9.7417 | 23.6239 | 6.04 | 0.7615 | 30.6817
20.08 | 9.6752 | 23.6459 | 6.0365 | 0.7601 | 30.6962
20.231 | 9.6189 | 23.6664 | 6.033 | 0.756 | 30.7112
20.296 | 9.6527 | 23.6856 | 6.0281 | 0.7266 | 30.7425

## HP1
DEPTH | TEMP | DENSITY | OXY | FLUORESCENCE | SALINITY
0.425 | 13.4624 | 22.7188 | 8.4137 | 7.3813 | 30.3696
0.493 | 13.4626 | 22.7225 | 8.4195 | 7.3251 | 30.3744
0.581 | 13.4637 | 22.7309 | 8.4407 | 7.1275 | 30.3856
0.679 | 13.464 | 22.733 | 8.4513 | 6.9616 | 30.3884
0.809 | 13.4641 | 22.7346 | 8.4639 | 6.7722 | 30.3904
0.932 | 13.4644 | 22.7381 | 8.4872 | 6.4753 | 30.395
0.987 | 13.4646 | 22.739 | 8.4971 | 6.4068 | 30.3962
1.087 | 13.4653 | 22.7405 | 8.507 | 6.384 | 30.3984
1.208 | 13.467 | 22.7452 | 8.5157 | 6.4005 | 30.4049
1.363 | 13.4702 | 22.7547 | 8.523 | 6.4469 | 30.418
1.549 | 13.4752 | 22.7662 | 8.5292 | 6.5068 | 30.4341
1.749 | 13.4813 | 22.7757 | 8.5349 | 6.576 | 30.448
1.951 | 13.488 | 22.7828 | 8.5427 | 6.6532 | 30.4588
2.162 | 13.4954 | 22.7892 | 8.5497 | 6.7281 | 30.4691
2.387 | 13.5032 | 22.7948 | 8.5556 | 6.8045 | 30.4783
2.625 | 13.5104 | 22.7983 | 8.5602 | 6.895 | 30.4846
2.856 | 13.5161 | 22.8 | 8.5618 | 6.9972 | 30.4883
3.074 | 13.5202 | 22.8013 | 8.5642 | 7.1102 | 30.491
3.319 | 13.523 | 22.8027 | 8.5654 | 7.2395 | 30.4936
3.587 | 13.5243 | 22.8041 | 8.5644 | 7.3847 | 30.4957
3.857 | 13.5234 | 22.8051 | 8.5648 | 7.5378 | 30.4968
4.112 | 13.5201 | 22.8061 | 8.5649 | 7.6851 | 30.4971
4.36 | 13.5148 | 22.807 | 8.5661 | 7.8043 | 30.497
4.62 | 13.5082 | 22.8081 | 8.5666 | 7.8838 | 30.4967
4.848 | 13.5013 | 22.8096 | 8.563 | 7.9372 | 30.4969
5.089 | 13.4948 | 22.8116 | 8.5566 | 7.9842 | 30.4978
5.323 | 13.4891 | 22.8136 | 8.5494 | 8.0253 | 30.4989
5.556 | 13.4841 | 22.8154 | 8.5442 | 8.0449 | 30.5
5.799 | 13.4795 | 22.817 | 8.541 | 8.0431 | 30.5009
6.038 | 13.4745 | 22.8185 | 8.5365 | 8.0429 | 30.5016
6.292 | 13.4684 | 22.8199 | 8.5323 | 8.0725 | 30.5018
6.533 | 13.4606 | 22.8212 | 8.5315 | 8.1341 | 30.5015
6.735 | 13.4508 | 22.8229 | 8.5286 | 8.206 | 30.5012
6.953 | 13.4393 | 22.8251 | 8.5264 | 8.2792 | 30.5011
7.171 | 13.4262 | 22.8279 | 8.5273 | 8.3597 | 30.5015
7.397 | 13.4114 | 22.831 | 8.5269 | 8.4552 | 30.5016
7.608 | 13.3938 | 22.834 | 8.5252 | 8.5678 | 30.5011
7.827 | 13.3718 | 22.8374 | 8.5238 | 8.6839 | 30.4998
8.056 | 13.3441 | 22.8415 | 8.5223 | 8.7873 | 30.4982
8.302 | 13.3103 | 22.8471 | 8.5208 | 8.8879 | 30.4969
8.536 | 13.272 | 22.8544 | 8.5209 | 9.0188 | 30.4966
8.765 | 13.2326 | 22.8634 | 8.5198 | 9.1832 | 30.4983
8.982 | 13.1964 | 22.8737 | 8.5159 | 9.3627 | 30.5026
9.205 | 13.1659 | 22.8844 | 8.5121 | 9.5495 | 30.5088
9.42 | 13.1416 | 22.8936 | 8.5089 | 9.7439 | 30.5146
9.64 | 13.1226 | 22.9009 | 8.5043 | 9.9483 | 30.5192
9.865 | 13.108 | 22.9068 | 8.5021 | 10.1531 | 30.5232
10.088 | 13.0972 | 22.9113 | 8.5019 | 10.3484 | 30.5262
10.321 | 13.0893 | 22.9144 | 8.5026 | 10.534 | 30.5284
10.556 | 13.0834 | 22.9169 | 8.5031 | 10.7179 | 30.53
10.776 | 13.0792 | 22.9187 | 8.5005 | 10.9084 | 30.5314
11.007 | 13.0762 | 22.9203 | 8.4991 | 11.0996 | 30.5327
11.238 | 13.0742 | 22.9218 | 8.4987 | 11.2808 | 30.5341
11.49 | 13.0731 | 22.9232 | 8.4958 | 11.4341 | 30.5356
11.733 | 13.0728 | 22.9246 | 8.4924 | 11.5295 | 30.5373
11.956 | 13.073 | 22.9258 | 8.489 | 11.5662 | 30.539
12.186 | 13.0731 | 22.9267 | 8.4852 | 11.5785 | 30.5401
12.438 | 13.0723 | 22.927 | 8.4812 | 11.5776 | 30.5403
12.67 | 13.0702 | 22.9268 | 8.4764 | 11.5676 | 30.5396
12.898 | 13.0665 | 22.9268 | 8.4739 | 11.5634 | 30.5386
13.128 | 13.0615 | 22.9272 | 8.4705 | 11.5415 | 30.5378
13.348 | 13.0554 | 22.9279 | 8.4663 | 11.4822 | 30.5372
13.582 | 13.0484 | 22.9287 | 8.4625 | 11.4167 | 30.5365
13.829 | 13.0401 | 22.9298 | 8.4581 | 11.3754 | 30.5358
14.061 | 13.0304 | 22.931 | 8.4554 | 11.3434 | 30.5349
14.292 | 13.0192 | 22.9325 | 8.4534 | 11.2923 | 30.5341
14.52 | 13.0067 | 22.9346 | 8.4501 | 11.2397 | 30.5337
14.738 | 12.9932 | 22.9371 | 8.4478 | 11.1996 | 30.5336
14.957 | 12.9789 | 22.9401 | 8.4477 | 11.1624 | 30.5339
15.194 | 12.9646 | 22.9436 | 8.4457 | 11.1522 | 30.5349
15.391 | 12.9512 | 22.9477 | 8.4418 | 11.1776 | 30.5368
15.612 | 12.9397 | 22.9518 | 8.4385 | 11.1857 | 30.5392
15.856 | 12.9304 | 22.9554 | 8.4341 | 11.1482 | 30.5417
16.11 | 12.9231 | 22.9584 | 8.4319 | 11.0918 | 30.5437
16.342 | 12.9174 | 22.9606 | 8.4304 | 11.0361 | 30.5451
16.577 | 12.9128 | 22.9624 | 8.4267 | 10.9938 | 30.5464
16.819 | 12.9093 | 22.9639 | 8.424 | 10.9705 | 30.5473
17.046 | 12.9063 | 22.9651 | 8.4215 | 10.9478 | 30.5482
17.285 | 12.9038 | 22.966 | 8.4199 | 10.9189 | 30.5487
17.527 | 12.9014 | 22.9669 | 8.4183 | 10.9002 | 30.5493
17.777 | 12.899 | 22.9678 | 8.4168 | 10.8897 | 30.5498
18.016 | 12.8961 | 22.9686 | 8.416 | 10.8766 | 30.5501
18.263 | 12.8923 | 22.9692 | 8.4149 | 10.8596 | 30.55
18.486 | 12.8876 | 22.9699 | 8.4142 | 10.8412 | 30.5497
18.734 | 12.8827 | 22.9712 | 8.413 | 10.8266 | 30.5502
18.988 | 12.8779 | 22.9725 | 8.4108 | 10.8028 | 30.5506
19.249 | 12.8729 | 22.9732 | 8.4082 | 10.7657 | 30.5504
19.498 | 12.8678 | 22.9741 | 8.4064 | 10.7289 | 30.5502
19.73 | 12.8627 | 22.975 | 8.405 | 10.6882 | 30.5501
19.979 | 12.857 | 22.9757 | 8.406 | 10.6422 | 30.5497
20.218 | 12.8504 | 22.9761 | 8.4115 | 10.5959 | 30.5485
20.467 | 12.8423 | 22.9763 | 8.4138 | 10.5436 | 30.5468
20.711 | 12.8324 | 22.9766 | 8.4146 | 10.479 | 30.5447
20.945 | 12.8208 | 22.9773 | 8.4057 | 10.4043 | 30.5427
21.206 | 12.8086 | 22.9789 | 8.3801 | 10.3455 | 30.5417
21.452 | 12.7972 | 22.9817 | 8.3478 | 10.3216 | 30.5426
21.69 | 12.788 | 22.9853 | 8.3092 | 10.325 | 30.5449
21.941 | 12.7814 | 22.9892 | 8.2674 | 10.3374 | 30.5484
22.189 | 12.7776 | 22.993 | 8.2247 | 10.3384 | 30.5523
22.435 | 12.7757 | 22.9966 | 8.1829 | 10.3249 | 30.5565
22.673 | 12.7745 | 22.9994 | 8.1457 | 10.3186 | 30.5599
22.918 | 12.7721 | 23.0014 | 8.1156 | 10.3344 | 30.5618
23.174 | 12.7666 | 23.0035 | 8.0892 | 10.3624 | 30.5632
23.427 | 12.7567 | 23.007 | 8.0755 | 10.3949 | 30.5653
23.683 | 12.7406 | 23.0132 | 8.0748 | 10.4167 | 30.5693
23.925 | 12.716 | 23.023 | 8.0685 | 10.403 | 30.5759
24.174 | 12.6784 | 23.0382 | 8.0514 | 10.3546 | 30.5864
24.43 | 12.6229 | 23.0609 | 8.0285 | 10.2803 | 30.6022
24.69 | 12.5486 | 23.0918 | 8.0057 | 10.1778 | 30.624
24.942 | 12.4624 | 23.1278 | 7.9812 | 10.05 | 30.6496
25.178 | 12.374 | 23.1647 | 7.9515 | 9.9053 | 30.6759
25.435 | 12.2897 | 23.1993 | 7.9196 | 9.7389 | 30.7004
25.675 | 12.2134 | 23.2313 | 7.8854 | 9.5187 | 30.7235
25.915 | 12.1479 | 23.2609 | 7.8524 | 9.1939 | 30.746
26.152 | 12.0939 | 23.2864 | 7.8206 | 8.7185 | 30.7661
26.374 | 12.0487 | 23.3067 | 7.7902 | 8.0889 | 30.7816
26.622 | 12.0071 | 23.322 | 7.7662 | 7.3642 | 30.7915
26.857 | 11.9625 | 23.3344 | 7.746 | 6.6296 | 30.797
27.093 | 11.9091 | 23.346 | 7.7293 | 5.9417 | 30.7994
27.349 | 11.8415 | 23.3587 | 7.72 | 5.3273 | 30.7999
27.601 | 11.7533 | 23.3734 | 7.7171 | 4.8095 | 30.7984
27.837 | 11.6365 | 23.3901 | 7.715 | 4.3953 | 30.7929
28.092 | 11.491 | 23.4151 | 7.7127 | 4.068 | 30.7916
28.347 | 11.3339 | 23.4556 | 7.7124 | 3.8077 | 30.8081
28.595 | 11.1873 | 23.5056 | 7.7132 | 3.6016 | 30.8392
28.84 | 11.0644 | 23.553 | 7.7153 | 3.4427 | 30.8727
29.058 | 10.9686 | 23.5928 | 7.7157 | 3.3134 | 30.9026
29.171 | 10.9955 | 23.6412 | 7.7094 | 1.8758 | 30.9708

## HP2
DEPTH | TEMP | DENSITY | OXY | FLUORESCENCE | SALINITY
0.388 | 13.411 | 22.6144 | 8.4482 | 5.1599 | 30.2214
0.476 | 13.4149 | 22.6227 | 8.4611 | 5.027 | 30.2331
0.573 | 13.4174 | 22.6222 | 8.4685 | 4.9653 | 30.2331
0.701 | 13.4184 | 22.6179 | 8.4748 | 4.9073 | 30.2277
0.752 | 13.4176 | 22.6113 | 8.48 | 4.8422 | 30.2191
0.864 | 13.4147 | 22.6028 | 8.4846 | 4.7812 | 30.2072
0.973 | 13.4092 | 22.5916 | 8.4872 | 4.7477 | 30.1914
1.057 | 13.4012 | 22.5812 | 8.4904 | 4.7487 | 30.1759
1.168 | 13.3933 | 22.5805 | 8.4941 | 4.7732 | 30.173
1.356 | 13.3915 | 22.6007 | 8.4972 | 4.8039 | 30.1987
1.545 | 13.4021 | 22.6458 | 8.5024 | 4.8352 | 30.2597
1.746 | 13.4257 | 22.7 | 8.5074 | 4.8707 | 30.3359
1.944 | 13.4565 | 22.7408 | 8.5152 | 4.9091 | 30.3965
2.156 | 13.4878 | 22.764 | 8.5234 | 4.9488 | 30.4345
2.387 | 13.5156 | 22.7757 | 8.5281 | 4.9855 | 30.4568
2.608 | 13.5378 | 22.7804 | 8.5319 | 5.0122 | 30.4685
2.777 | 13.554 | 22.7814 | 8.5365 | 5.0359 | 30.4739
2.916 | 13.5652 | 22.7811 | 8.5422 | 5.0674 | 30.4764
3.036 | 13.5726 | 22.7807 | 8.5467 | 5.1176 | 30.4777
3.14 | 13.5774 | 22.7804 | 8.5511 | 5.2055 | 30.4786
3.278 | 13.5807 | 22.7805 | 8.5572 | 5.3384 | 30.4796
3.457 | 13.5832 | 22.7811 | 8.5625 | 5.4993 | 30.481
3.657 | 13.5852 | 22.7819 | 8.5675 | 5.6617 | 30.4826
3.886 | 13.587 | 22.7829 | 8.5721 | 5.8009 | 30.4843
4.13 | 13.5883 | 22.7841 | 8.5778 | 5.9091 | 30.4862
4.384 | 13.5887 | 22.7854 | 8.5814 | 5.9929 | 30.4879
4.626 | 13.5875 | 22.7868 | 8.5843 | 6.0591 | 30.4894
4.878 | 13.5834 | 22.7885 | 8.5887 | 6.1141 | 30.4906
5.13 | 13.575 | 22.7899 | 8.5898 | 6.1569 | 30.4903
5.401 | 13.561 | 22.7914 | 8.5913 | 6.1872 | 30.4886
5.661 | 13.5417 | 22.7934 | 8.593 | 6.2156 | 30.4862
5.896 | 13.5189 | 22.797 | 8.5926 | 6.2566 | 30.4851
6.113 | 13.496 | 22.8026 | 8.5931 | 6.317 | 30.4864
6.343 | 13.4754 | 22.8086 | 8.5956 | 6.3942 | 30.489
6.576 | 13.4577 | 22.8138 | 8.599 | 6.4906 | 30.4912
6.805 | 13.4432 | 22.8183 | 8.6026 | 6.6232 | 30.4933
7.033 | 13.4318 | 22.8223 | 8.6069 | 6.8018 | 30.4956
7.26 | 13.423 | 22.8256 | 8.6106 | 7.0216 | 30.4976
7.488 | 13.4163 | 22.8281 | 8.6118 | 7.2822 | 30.4991
7.709 | 13.4111 | 22.8301 | 8.6132 | 7.5672 | 30.5003
7.924 | 13.407 | 22.8315 | 8.6148 | 7.8513 | 30.5011
8.151 | 13.4037 | 22.8324 | 8.6145 | 8.107 | 30.5015
8.371 | 13.4008 | 22.8331 | 8.6126 | 8.3167 | 30.5016
8.602 | 13.3982 | 22.8337 | 8.6099 | 8.5006 | 30.5017
8.821 | 13.3958 | 22.8342 | 8.6061 | 8.6798 | 30.5017
9.036 | 13.3934 | 22.8346 | 8.6002 | 8.8419 | 30.5016
9.249 | 13.3909 | 22.8348 | 8.5937 | 8.9633 | 30.5013
9.456 | 13.3882 | 22.835 | 8.5864 | 9.054 | 30.5008
9.668 | 13.3849 | 22.835 | 8.58 | 9.1369 | 30.5
9.894 | 13.3808 | 22.8351 | 8.5748 | 9.2106 | 30.4991
10.115 | 13.3759 | 22.8356 | 8.5699 | 9.2776 | 30.4985
10.321 | 13.3699 | 22.8363 | 8.5647 | 9.3352 | 30.4979
10.532 | 13.3617 | 22.8372 | 8.56 | 9.3763 | 30.497
10.746 | 13.3503 | 22.8381 | 8.5577 | 9.412 | 30.4952
10.95 | 13.335 | 22.8396 | 8.5551 | 9.4543 | 30.4932
11.162 | 13.3167 | 22.8429 | 8.5523 | 9.5163 | 30.4929
11.365 | 13.2973 | 22.8481 | 8.5494 | 9.5902 | 30.4947
11.575 | 13.2781 | 22.8541 | 8.5463 | 9.6619 | 30.4976
11.801 | 13.2599 | 22.8602 | 8.547 | 9.7442 | 30.5009
12.025 | 13.2433 | 22.8662 | 8.549 | 9.8351 | 30.5045
12.242 | 13.2289 | 22.8721 | 8.55 | 9.9371 | 30.5085
12.447 | 13.2175 | 22.8776 | 8.5488 | 10.0703 | 30.5128
12.665 | 13.2094 | 22.8822 | 8.5447 | 10.2141 | 30.5166
12.877 | 13.204 | 22.8855 | 8.536 | 10.3405 | 30.5196
13.087 | 13.2008 | 22.8878 | 8.5256 | 10.4481 | 30.5217
13.276 | 13.1989 | 22.8895 | 8.5169 | 10.5381 | 30.5234
13.477 | 13.1981 | 22.8906 | 8.5053 | 10.6202 | 30.5247
13.667 | 13.1976 | 22.8914 | 8.4955 | 10.694 | 30.5256
13.857 | 13.1967 | 22.8916 | 8.4886 | 10.7467 | 30.5256
14.042 | 13.1947 | 22.8916 | 8.481 | 10.7857 | 30.5251
14.202 | 13.1912 | 22.8915 | 8.4737 | 10.8304 | 30.5241
14.376 | 13.1854 | 22.8915 | 8.468 | 10.8778 | 30.5226
14.579 | 13.1763 | 22.8916 | 8.462 | 10.9086 | 30.5205
14.779 | 13.1638 | 22.8929 | 8.4542 | 10.9315 | 30.519
14.977 | 13.1478 | 22.896 | 8.4487 | 10.9629 | 30.519
15.232 | 13.1274 | 22.8998 | 8.4438 | 10.9814 | 30.5188
15.471 | 13.101 | 22.9035 | 8.4379 | 10.9663 | 30.517
15.692 | 13.0698 | 22.9084 | 8.4333 | 10.9355 | 30.5155
15.925 | 13.037 | 22.9151 | 8.4297 | 10.9188 | 30.516
16.171 | 13.0062 | 22.9229 | 8.4273 | 10.9319 | 30.5184
16.394 | 12.9803 | 22.9321 | 8.4246 | 10.9616 | 30.5239
16.609 | 12.9616 | 22.942 | 8.4213 | 10.9884 | 30.532
16.845 | 12.9507 | 22.9508 | 8.4204 | 11.0112 | 30.5407
17.066 | 12.9464 | 22.958 | 8.4185 | 11.0358 | 30.5489
17.274 | 12.9467 | 22.9632 | 8.4145 | 11.0684 | 30.5557
17.471 | 12.9495 | 22.9666 | 8.4111 | 11.116 | 30.5608
17.673 | 12.9531 | 22.9692 | 8.4076 | 11.1943 | 30.565
17.89 | 12.9564 | 22.9715 | 8.4038 | 11.284 | 30.5688
18.101 | 12.959 | 22.9732 | 8.3982 | 11.3379 | 30.5717
18.32 | 12.9602 | 22.9745 | 8.3934 | 11.3526 | 30.5736
18.538 | 12.96 | 22.9754 | 8.3898 | 11.3492 | 30.5748
18.776 | 12.9586 | 22.9764 | 8.3858 | 11.3268 | 30.5757
19.002 | 12.9562 | 22.9775 | 8.3832 | 11.2606 | 30.5764
19.234 | 12.9528 | 22.9786 | 8.379 | 11.1463 | 30.577
19.474 | 12.9482 | 22.9796 | 8.3729 | 11.015 | 30.5772
19.701 | 12.9418 | 22.9806 | 8.3695 | 10.8989 | 30.5769
19.915 | 12.9332 | 22.9815 | 8.3628 | 10.8069 | 30.5759
20.142 | 12.922 | 22.9827 | 8.355 | 10.7084 | 30.5747
20.348 | 12.9087 | 22.985 | 8.3502 | 10.5939 | 30.5744
20.556 | 12.8941 | 22.9882 | 8.3452 | 10.4951 | 30.5748
20.762 | 12.8787 | 22.9919 | 8.338 | 10.4117 | 30.5758
20.973 | 12.8634 | 22.9961 | 8.3245 | 10.3219 | 30.5775
21.188 | 12.8492 | 23.0004 | 8.3106 | 10.2214 | 30.5795
21.411 | 12.8364 | 23.0043 | 8.2957 | 10.1144 | 30.5814
21.641 | 12.8249 | 23.0074 | 8.2811 | 10.0085 | 30.5827
21.853 | 12.8139 | 23.0101 | 8.2698 | 9.9142 | 30.5833
22.085 | 12.8027 | 23.0121 | 8.259 | 9.8372 | 30.5832
22.314 | 12.7901 | 23.0134 | 8.2491 | 9.7682 | 30.5818
22.536 | 12.7751 | 23.0147 | 8.2414 | 9.6947 | 30.5798
22.747 | 12.758 | 23.0173 | 8.2339 | 9.618 | 30.5789
22.972 | 12.7402 | 23.0222 | 8.2295 | 9.5466 | 30.5809
23.159 | 12.7232 | 23.0291 | 8.2193 | 9.4759 | 30.5856
23.364 | 12.707 | 23.0376 | 8.1975 | 9.4116 | 30.5926
23.578 | 12.6911 | 23.0476 | 8.1689 | 9.3675 | 30.6017
23.773 | 12.6748 | 23.059 | 8.1361 | 9.3341 | 30.6124
23.987 | 12.6577 | 23.0708 | 8.1035 | 9.3082 | 30.6235
24.198 | 12.6402 | 23.0818 | 8.0702 | 9.283 | 30.6335
24.424 | 12.623 | 23.0923 | 8.0355 | 9.2325 | 30.6427
24.648 | 12.6065 | 23.1028 | 8.0029 | 9.1437 | 30.6522
24.869 | 12.5896 | 23.1135 | 7.9714 | 9.021 | 30.662
25.087 | 12.5699 | 23.1246 | 7.9496 | 8.8661 | 30.6715
25.283 | 12.5441 | 23.1356 | 7.9296 | 8.6678 | 30.6794
25.495 | 12.5075 | 23.1465 | 7.9107 | 8.4221 | 30.6847
25.693 | 12.4552 | 23.1588 | 7.9023 | 8.1348 | 30.6879
25.867 | 12.3837 | 23.1737 | 7.8906 | 7.8251 | 30.6899
26.08 | 12.29 | 23.1925 | 7.8758 | 7.5209 | 30.6917
26.287 | 12.1714 | 23.2171 | 7.8637 | 7.2254 | 30.6951
26.507 | 12.0273 | 23.2496 | 7.8521 | 6.9363 | 30.7029
26.731 | 11.8622 | 23.2908 | 7.8403 | 6.6435 | 30.7173
26.988 | 11.6886 | 23.3406 | 7.8322 | 6.3258 | 30.7411
27.245 | 11.5226 | 23.3965 | 7.8247 | 5.9865 | 30.7749
27.505 | 11.3742 | 23.4515 | 7.8164 | 5.63 | 30.8119
27.761 | 11.2451 | 23.4997 | 7.8102 | 5.2522 | 30.8447
28.017 | 11.1326 | 23.5403 | 7.8057 | 4.8608 | 30.8717
28.262 | 11.034 | 23.5747 | 7.8025 | 4.4629 | 30.8939
28.505 | 10.9474 | 23.604 | 7.8011 | 4.0642 | 30.9123
28.755 | 10.8693 | 23.6286 | 7.801 | 3.6777 | 30.9267
29.008 | 10.7954 | 23.6492 | 7.7999 | 3.3192 | 30.9369
29.266 | 10.7203 | 23.6672 | 7.8004 | 2.9962 | 30.9436
29.519 | 10.6388 | 23.6836 | 7.8056 | 2.7107 | 30.9469
29.786 | 10.5482 | 23.7011 | 7.8228 | 2.4653 | 30.9498
30.029 | 10.4529 | 23.7233 | 7.8393 | 2.2584 | 30.9578
30.287 | 10.361 | 23.75 | 7.8421 | 2.0868 | 30.9723
30.535 | 10.2782 | 23.7773 | 7.8398 | 1.9455 | 30.9897
30.781 | 10.2065 | 23.8019 | 7.8331 | 1.8275 | 31.0061
31.019 | 10.1456 | 23.8234 | 7.821 | 1.7301 | 31.0208
31.25 | 10.0948 | 23.8416 | 7.8021 | 1.647 | 31.0335
31.485 | 10.0526 | 23.8566 | 7.7797 | 1.5687 | 31.044
31.706 | 10.017 | 23.8685 | 7.7568 | 1.4935 | 31.0518
31.925 | 9.9858 | 23.8782 | 7.7346 | 1.4219 | 31.0577
32.15 | 9.9574 | 23.8864 | 7.7128 | 1.3522 | 31.0623
32.331 | 9.9296 | 23.893 | 7.695 | 1.2871 | 31.065
32.537 | 9.8994 | 23.8984 | 7.6769 | 1.2314 | 31.0657
32.776 | 9.8646 | 23.904 | 7.6583 | 1.1872 | 31.0656
32.983 | 9.8236 | 23.9103 | 7.6435 | 1.1517 | 31.0652
33.204 | 9.7735 | 23.9171 | 7.6329 | 1.1205 | 31.0636
33.419 | 9.7102 | 23.9248 | 7.6279 | 1.0916 | 31.0605
33.632 | 9.6274 | 23.9331 | 7.625 | 1.0649 | 31.0543
33.845 | 9.5198 | 23.945 | 7.6254 | 1.0418 | 31.0477
34.057 | 9.396 | 23.9684 | 7.6258 | 1.0214 | 31.0527
34.264 | 9.2758 | 24.0045 | 7.6239 | 1.0026 | 31.0751
34.486 | 9.1728 | 24.0429 | 7.6219 | 0.9842 | 31.1038
34.721 | 9.0909 | 24.0757 | 7.6186 | 0.9655 | 31.1298
34.877 | 8.9919 | 24.1234 | 7.6109 | 0.9258 | 31.1714

## HP3
DEPTH | TEMP | DENSITY | OXY | FLUORESCENCE | SALINITY
0.442 | 13.435 | 22.7831 | 8.5007 | 6.9832 | 30.4459
0.527 | 13.4358 | 22.7829 | 8.5015 | 6.9283 | 30.4458
0.591 | 13.4371 | 22.7825 | 8.5006 | 6.7579 | 30.4457
0.645 | 13.4376 | 22.7824 | 8.5001 | 6.6219 | 30.4456
0.822 | 13.439 | 22.7821 | 8.4963 | 6.1645 | 30.4455
0.92 | 13.4395 | 22.7822 | 8.4962 | 6.1741 | 30.4458
1.028 | 13.44 | 22.7823 | 8.4982 | 6.1774 | 30.4461
1.185 | 13.4407 | 22.7824 | 8.5018 | 6.1898 | 30.4464
1.363 | 13.4413 | 22.7823 | 8.5049 | 6.2089 | 30.4464
1.554 | 13.4416 | 22.7821 | 8.5071 | 6.2311 | 30.4463
1.753 | 13.4417 | 22.782 | 8.5097 | 6.2703 | 30.4461
1.967 | 13.4415 | 22.782 | 8.5126 | 6.3331 | 30.4461
2.18 | 13.4413 | 22.7822 | 8.5164 | 6.399 | 30.4462
2.388 | 13.4413 | 22.7827 | 8.5219 | 6.4694 | 30.4468
2.615 | 13.4419 | 22.7835 | 8.5263 | 6.5576 | 30.4481
2.843 | 13.4436 | 22.7847 | 8.5293 | 6.6636 | 30.45
3.084 | 13.4465 | 22.7859 | 8.5317 | 6.791 | 30.4523
3.302 | 13.4501 | 22.7872 | 8.5352 | 6.9275 | 30.4549
3.526 | 13.454 | 22.789 | 8.537 | 7.0475 | 30.4582
3.733 | 13.4583 | 22.7915 | 8.5384 | 7.1422 | 30.4626
3.953 | 13.4631 | 22.7952 | 8.5418 | 7.2145 | 30.4685
4.175 | 13.4681 | 22.7995 | 8.543 | 7.281 | 30.4753
4.418 | 13.4726 | 22.8029 | 8.5447 | 7.3613 | 30.481
4.663 | 13.4759 | 22.8051 | 8.547 | 7.4536 | 30.4846
4.89 | 13.4778 | 22.8066 | 8.5487 | 7.561 | 30.487
5.123 | 13.4788 | 22.8078 | 8.5519 | 7.7036 | 30.4889
5.359 | 13.4795 | 22.8088 | 8.5554 | 7.8877 | 30.4903
5.567 | 13.48 | 22.8097 | 8.5596 | 8.0918 | 30.4916
5.767 | 13.4803 | 22.8105 | 8.564 | 8.2991 | 30.4926
5.979 | 13.4803 | 22.811 | 8.5667 | 8.5115 | 30.4934
6.166 | 13.4798 | 22.8116 | 8.5692 | 8.7202 | 30.494
6.355 | 13.4784 | 22.8123 | 8.5729 | 8.9042 | 30.4945
6.573 | 13.4759 | 22.8132 | 8.5756 | 9.0393 | 30.495
6.79 | 13.472 | 22.8145 | 8.5761 | 9.1206 | 30.4958
7.004 | 13.4675 | 22.8162 | 8.5762 | 9.1665 | 30.4968
7.202 | 13.4629 | 22.8182 | 8.5784 | 9.1963 | 30.4982
7.41 | 13.4589 | 22.82 | 8.5833 | 9.22 | 30.4995
7.629 | 13.4553 | 22.8215 | 8.589 | 9.2365 | 30.5005
7.847 | 13.4521 | 22.8226 | 8.5919 | 9.2362 | 30.5011
8.06 | 13.4489 | 22.8235 | 8.5944 | 9.2041 | 30.5014
8.266 | 13.4454 | 22.8243 | 8.5961 | 9.1416 | 30.5015
8.472 | 13.4412 | 22.825 | 8.5967 | 9.0765 | 30.5014
8.691 | 13.4361 | 22.8257 | 8.5977 | 9.0279 | 30.501
8.91 | 13.43 | 22.8267 | 8.5972 | 8.9907 | 30.5007
9.116 | 13.4233 | 22.828 | 8.5965 | 8.9484 | 30.5007
9.328 | 13.4164 | 22.8296 | 8.5951 | 8.892 | 30.501
9.551 | 13.4091 | 22.831 | 8.5912 | 8.8351 | 30.501
9.744 | 13.4008 | 22.8324 | 8.587 | 8.8012 | 30.5006
9.953 | 13.3912 | 22.8338 | 8.583 | 8.8009 | 30.5001
10.156 | 13.3806 | 22.8355 | 8.5774 | 8.8191 | 30.4996
10.343 | 13.3694 | 22.838 | 8.5746 | 8.8435 | 30.4999
10.536 | 13.3584 | 22.8409 | 8.5735 | 8.8857 | 30.5009
10.74 | 13.3479 | 22.8439 | 8.5721 | 8.9508 | 30.5022
10.936 | 13.3373 | 22.847 | 8.569 | 9.0342 | 30.5034
11.128 | 13.3261 | 22.8501 | 8.5653 | 9.127 | 30.5046
11.336 | 13.3145 | 22.8537 | 8.5622 | 9.2168 | 30.5064
11.538 | 13.303 | 22.858 | 8.5591 | 9.3094 | 30.509
11.755 | 13.2923 | 22.8625 | 8.5557 | 9.4116 | 30.5121
11.977 | 13.2825 | 22.8669 | 8.5504 | 9.5123 | 30.5153
12.18 | 13.2735 | 22.8712 | 8.5452 | 9.6048 | 30.5187
12.399 | 13.2658 | 22.8752 | 8.5411 | 9.6885 | 30.5218
12.622 | 13.2594 | 22.8788 | 8.5358 | 9.772 | 30.5248
12.849 | 13.2544 | 22.8815 | 8.5289 | 9.8517 | 30.5271
13.055 | 13.2502 | 22.8834 | 8.5232 | 9.91 | 30.5285
13.256 | 13.2461 | 22.8846 | 8.5173 | 9.9596 | 30.529
13.476 | 13.2413 | 22.8856 | 8.5119 | 10.0113 | 30.5291
13.687 | 13.2353 | 22.8867 | 8.5045 | 10.0559 | 30.529
13.912 | 13.2282 | 22.8886 | 8.4959 | 10.0883 | 30.5296
14.118 | 13.2206 | 22.8915 | 8.4887 | 10.1081 | 30.5315
14.312 | 13.2135 | 22.8953 | 8.4823 | 10.1262 | 30.5346
14.498 | 13.2075 | 22.8992 | 8.4778 | 10.1401 | 30.5382
14.69 | 13.2026 | 22.903 | 8.476 | 10.1465 | 30.5418
14.89 | 13.1984 | 22.9065 | 8.4714 | 10.1612 | 30.5453
15.097 | 13.1945 | 22.91 | 8.4642 | 10.1837 | 30.5488
15.3 | 13.1907 | 22.913 | 8.4613 | 10.1997 | 30.5518
15.525 | 13.1865 | 22.9157 | 8.4581 | 10.2068 | 30.5542
15.751 | 13.1815 | 22.9178 | 8.4539 | 10.208 | 30.5557
15.98 | 13.1749 | 22.9198 | 8.4504 | 10.2069 | 30.5566
16.201 | 13.1666 | 22.9219 | 8.4448 | 10.203 | 30.5572
16.439 | 13.1567 | 22.9247 | 8.4381 | 10.1835 | 30.5583
16.661 | 13.1456 | 22.9282 | 8.4345 | 10.1373 | 30.56
16.871 | 13.1342 | 22.9319 | 8.4352 | 10.0833 | 30.562
17.09 | 13.1234 | 22.936 | 8.4347 | 10.0409 | 30.5646
17.29 | 13.1145 | 22.94 | 8.4301 | 9.9832 | 30.5675
17.501 | 13.1076 | 22.9433 | 8.4243 | 9.8941 | 30.57
17.732 | 13.1024 | 22.9456 | 8.4143 | 9.8013 | 30.5717
17.95 | 13.0983 | 22.9474 | 8.4026 | 9.7261 | 30.573
18.163 | 13.0947 | 22.9487 | 8.391 | 9.6671 | 30.5737
18.385 | 13.0909 | 22.9498 | 8.378 | 9.6223 | 30.5742
18.607 | 13.0863 | 22.951 | 8.3681 | 9.5942 | 30.5747
18.828 | 13.0805 | 22.9527 | 8.3565 | 9.5771 | 30.5753
19.053 | 13.0732 | 22.9545 | 8.3359 | 9.5624 | 30.5759
19.276 | 13.0638 | 22.9568 | 8.3125 | 9.5445 | 30.5765
19.508 | 13.0526 | 22.9599 | 8.2857 | 9.5266 | 30.5777
19.743 | 13.0401 | 22.9635 | 8.2558 | 9.5111 | 30.5793
19.96 | 13.0263 | 22.9675 | 8.2257 | 9.4922 | 30.581
20.149 | 13.0102 | 22.9717 | 8.196 | 9.4664 | 30.5824
20.337 | 12.9895 | 22.9762 | 8.1694 | 9.4417 | 30.5831
20.556 | 12.9608 | 22.9811 | 8.1459 | 9.4192 | 30.5823
20.776 | 12.9207 | 22.9876 | 8.1242 | 9.3776 | 30.5807
20.993 | 12.8704 | 22.9979 | 8.1036 | 9.3095 | 30.5816
21.229 | 12.8149 | 23.0131 | 8.0849 | 9.2278 | 30.5875
21.45 | 12.758 | 23.0315 | 8.0671 | 9.1445 | 30.5973
21.664 | 12.7012 | 23.0521 | 8.0529 | 9.0659 | 30.61
21.88 | 12.6447 | 23.0748 | 8.0418 | 8.9855 | 30.6256
22.092 | 12.5883 | 23.0989 | 8.0315 | 8.8866 | 30.6429
22.317 | 12.5305 | 23.1233 | 8.0211 | 8.7445 | 30.6604
22.527 | 12.4694 | 23.1475 | 8.0104 | 8.5603 | 30.6768
22.738 | 12.4082 | 23.1728 | 8.0026 | 8.3483 | 30.6947
22.946 | 12.3548 | 23.1986 | 7.9989 | 8.106 | 30.7151
23.147 | 12.3142 | 23.2207 | 8 | 7.8278 | 30.7339
23.373 | 12.2853 | 23.2369 | 7.9994 | 7.5021 | 30.7479
23.582 | 12.2649 | 23.248 | 7.9942 | 7.1373 | 30.7574
23.808 | 12.2499 | 23.2557 | 7.988 | 6.7481 | 30.7637
24.027 | 12.2375 | 23.2615 | 7.9787 | 6.3294 | 30.7682
24.236 | 12.2257 | 23.266 | 7.9586 | 5.9009 | 30.7712
24.449 | 12.2131 | 23.2703 | 7.9268 | 5.4926 | 30.7738
24.66 | 12.2004 | 23.2752 | 7.8938 | 5.1239 | 30.777
24.852 | 12.1886 | 23.2802 | 7.8668 | 4.8114 | 30.7807
25.054 | 12.1777 | 23.2846 | 7.8468 | 4.5578 | 30.7837
25.243 | 12.1671 | 23.2882 | 7.835 | 4.3606 | 30.7858
25.438 | 12.1563 | 23.2913 | 7.8272 | 4.2061 | 30.7873
25.6 | 12.1448 | 23.2942 | 7.8206 | 4.074 | 30.7882
25.744 | 12.1315 | 23.297 | 7.8125 | 3.9562 | 30.7887
25.91 | 12.1147 | 23.3 | 7.8055 | 3.8508 | 30.7886
26.095 | 12.0921 | 23.3035 | 7.8029 | 3.7551 | 30.7878
26.267 | 12.0598 | 23.3078 | 7.7996 | 3.6679 | 30.7857
26.406 | 12.0123 | 23.3134 | 7.7942 | 3.5885 | 30.7816
26.53 | 11.9472 | 23.3228 | 7.7886 | 3.5185 | 30.7785
26.674 | 11.8686 | 23.3397 | 7.7843 | 3.4574 | 30.7818
26.812 | 11.7826 | 23.363 | 7.781 | 3.4005 | 30.7918
26.942 | 11.6916 | 23.3887 | 7.7778 | 3.3463 | 30.8038
27.049 | 11.5976 | 23.4158 | 7.7763 | 3.2936 | 30.817
27.169 | 11.5069 | 23.4455 | 7.7755 | 3.2384 | 30.8345
27.328 | 11.4269 | 23.4757 | 7.7738 | 3.1701 | 30.8551
27.515 | 11.3601 | 23.502 | 7.7727 | 3.0757 | 30.8737
27.692 | 11.3042 | 23.523 | 7.7698 | 2.9583 | 30.8881
27.882 | 11.2565 | 23.54 | 7.7649 | 2.836 | 30.8992
28.047 | 11.2146 | 23.5544 | 7.7581 | 2.7218 | 30.9083
28.191 | 11.1769 | 23.5667 | 7.7535 | 2.6128 | 30.9156
28.326 | 11.1421 | 23.5778 | 7.7473 | 2.5037 | 30.922
28.481 | 11.1096 | 23.5875 | 7.7376 | 2.4003 | 30.9272
28.657 | 11.0773 | 23.5955 | 7.7328 | 2.3069 | 30.9302
28.854 | 11.0437 | 23.6028 | 7.732 | 2.224 | 30.9322
29.042 | 11.0106 | 23.6118 | 7.734 | 2.1559 | 30.9364
29.217 | 10.9815 | 23.622 | 7.7358 | 2.1016 | 30.9431
29.422 | 10.958 | 23.6313 | 7.7394 | 2.0563 | 30.9497
29.649 | 10.9392 | 23.6382 | 7.7419 | 2.017 | 30.9545
29.88 | 10.9243 | 23.6434 | 7.7411 | 1.9819 | 30.9578
30.115 | 10.9124 | 23.6475 | 7.7409 | 1.9464 | 30.9605
30.36 | 10.9028 | 23.6505 | 7.7414 | 1.9057 | 30.9622
30.539 | 10.8953 | 23.6526 | 7.7411 | 1.8629 | 30.9632
30.596 | 10.8902 | 23.6541 | 7.7412 | 1.8205 | 30.964

## LOBO
DEPTH | TEMP | DENSITY | OXY | FLUORESCENCE | SALINITY
0.347 | 12.4781 | 22.9268 | 7.9054 | 11.4249 | 30.3946
0.432 | 12.4821 | 22.9261 | 7.9041 | 11.3735 | 30.3947
0.554 | 12.4848 | 22.9245 | 7.902 | 11.321 | 30.3933
0.641 | 12.4863 | 22.9226 | 7.9017 | 11.2588 | 30.3911
0.764 | 12.4842 | 22.9137 | 7.9075 | 11.1557 | 30.3792
0.893 | 12.4817 | 22.9113 | 7.912 | 11.1964 | 30.3755
1.001 | 12.4779 | 22.9092 | 7.9144 | 11.2528 | 30.3718
1.067 | 12.4728 | 22.9074 | 7.9157 | 11.3001 | 30.3683
1.136 | 12.467 | 22.9056 | 7.9165 | 11.3446 | 30.3646
1.286 | 12.4619 | 22.9058 | 7.9171 | 11.3845 | 30.3635
1.471 | 12.4584 | 22.907 | 7.9185 | 11.4 | 30.3643
1.662 | 12.4552 | 22.907 | 7.922 | 11.3783 | 30.3635
1.872 | 12.4514 | 22.9061 | 7.9258 | 11.3272 | 30.3615
2.103 | 12.4471 | 22.9056 | 7.9269 | 11.2659 | 30.3598
2.343 | 12.4438 | 22.9069 | 7.926 | 11.202 | 30.3606
2.582 | 12.4436 | 22.9114 | 7.9226 | 11.1381 | 30.3663
2.803 | 12.4478 | 22.9179 | 7.9147 | 11.0821 | 30.3757
2.989 | 12.4554 | 22.9237 | 7.9028 | 11.0395 | 30.3851
3.176 | 12.4646 | 22.928 | 7.8884 | 11.0121 | 30.3928
3.4 | 12.4732 | 22.9305 | 7.8726 | 10.9935 | 30.3981
3.641 | 12.4794 | 22.9311 | 7.8542 | 10.9884 | 30.4004
3.883 | 12.4825 | 22.9312 | 7.8329 | 11.0011 | 30.4013
4.107 | 12.4828 | 22.9313 | 7.8114 | 11.0239 | 30.4014
4.346 | 12.4806 | 22.9318 | 7.7891 | 11.0668 | 30.4016
4.573 | 12.4773 | 22.9333 | 7.7678 | 11.1423 | 30.4026
4.796 | 12.474 | 22.9354 | 7.7488 | 11.2552 | 30.4046
5 | 12.4707 | 22.9372 | 7.7292 | 11.3927 | 30.4061
5.212 | 12.4665 | 22.9379 | 7.7097 | 11.5225 | 30.406
5.433 | 12.4604 | 22.9377 | 7.689 | 11.6277 | 30.4042
5.652 | 12.4524 | 22.9375 | 7.6676 | 11.706 | 30.4021
5.859 | 12.443 | 22.9378 | 7.6478 | 11.7634 | 30.4002
6.051 | 12.4331 | 22.9386 | 7.6294 | 11.826 | 30.3988
6.24 | 12.4234 | 22.94 | 7.6117 | 11.9132 | 30.3983
6.435 | 12.4147 | 22.9418 | 7.5943 | 11.9987 | 30.3985
6.623 | 12.4073 | 22.9439 | 7.576 | 12.0471 | 30.3995
6.825 | 12.4017 | 22.9464 | 7.5576 | 12.0531 | 30.4013
7.021 | 12.3981 | 22.9491 | 7.5405 | 12.018 | 30.404
7.225 | 12.3965 | 22.9523 | 7.5201 | 11.9417 | 30.4077
7.43 | 12.3974 | 22.9568 | 7.4951 | 11.8247 | 30.4138
7.623 | 12.4022 | 22.9637 | 7.464 | 11.6694 | 30.4237
7.815 | 12.4119 | 22.9726 | 7.4229 | 11.4921 | 30.4376
7.998 | 12.4258 | 22.9824 | 7.3723 | 11.3205 | 30.4536
8.186 | 12.4422 | 22.9911 | 7.3111 | 11.1668 | 30.4688
8.377 | 12.4586 | 22.9978 | 7.2348 | 11.0336 | 30.4814
8.564 | 12.473 | 23.0031 | 7.1429 | 10.9421 | 30.4916
8.742 | 12.484 | 23.0072 | 7.0337 | 10.9046 | 30.4996
8.931 | 12.4906 | 23.0102 | 6.9149 | 10.8963 | 30.5051
9.134 | 12.493 | 23.0123 | 6.7966 | 10.8764 | 30.5083
9.326 | 12.4918 | 23.0142 | 6.6811 | 10.818 | 30.5105
9.533 | 12.4877 | 23.0162 | 6.5713 | 10.6998 | 30.5122
9.749 | 12.4807 | 23.0185 | 6.4661 | 10.4782 | 30.5133
9.948 | 12.4699 | 23.0213 | 6.3661 | 10.1036 | 30.5143
10.148 | 12.4547 | 23.0252 | 6.2727 | 9.5838 | 30.5157
10.364 | 12.4353 | 23.0307 | 6.1852 | 8.9791 | 30.5182
10.577 | 12.4121 | 23.0381 | 6.1053 | 8.3589 | 30.5221
10.767 | 12.3858 | 23.047 | 6.033 | 7.7923 | 30.5273
10.955 | 12.3561 | 23.0572 | 5.9669 | 7.3134 | 30.5333
11.146 | 12.3219 | 23.0687 | 5.9083 | 6.9136 | 30.54
11.315 | 12.2836 | 23.0825 | 5.8561 | 6.5642 | 30.5486
11.488 | 12.2441 | 23.0979 | 5.8084 | 6.2414 | 30.5591
11.671 | 12.2067 | 23.114 | 5.7651 | 5.9346 | 30.5708
11.866 | 12.1738 | 23.1291 | 5.7271 | 5.6299 | 30.5826
12.069 | 12.146 | 23.1422 | 5.6962 | 5.3226 | 30.5929
12.267 | 12.1221 | 23.1533 | 5.6663 | 5.0078 | 30.6015
12.456 | 12.1005 | 23.1626 | 5.6359 | 4.6771 | 30.6085
12.643 | 12.0793 | 23.171 | 5.6083 | 4.3295 | 30.6141
12.816 | 12.0573 | 23.1791 | 5.5833 | 3.9682 | 30.6195
12.986 | 12.0346 | 23.1879 | 5.562 | 3.607 | 30.6255
13.131 | 12.0129 | 23.1972 | 5.5409 | 3.2683 | 30.6323
13.276 | 11.9938 | 23.2061 | 5.5212 | 2.9745 | 30.6393
13.434 | 11.9783 | 23.2138 | 5.5025 | 2.7284 | 30.6455
13.56 | 11.9662 | 23.2198 | 5.4837 | 2.5153 | 30.6505
13.663 | 11.9571 | 23.2243 | 5.4657 | 2.3283 | 30.6542
13.798 | 11.9502 | 23.2276 | 5.4471 | 2.1675 | 30.6568
13.967 | 11.9445 | 23.23 | 5.4273 | 2.0326 | 30.6586
14.134 | 11.9392 | 23.2319 | 5.4084 | 1.9234 | 30.6597
14.281 | 11.9336 | 23.2335 | 5.3897 | 1.8355 | 30.6605
14.404 | 11.927 | 23.2355 | 5.3719 | 1.7654 | 30.6614
14.492 | 11.9194 | 23.2378 | 5.3545 | 1.7107 | 30.6627
14.581 | 11.9109 | 23.2405 | 5.3387 | 1.6641 | 30.6641
14.72 | 11.9011 | 23.2435 | 5.3262 | 1.6232 | 30.6658
14.885 | 11.8902 | 23.247 | 5.3138 | 1.589 | 30.6677
15.063 | 11.8791 | 23.251 | 5.3022 | 1.559 | 30.6703
15.228 | 11.8689 | 23.2552 | 5.2915 | 1.5311 | 30.6733
15.414 | 11.86 | 23.259 | 5.2832 | 1.5028 | 30.6761
15.585 | 11.8518 | 23.2623 | 5.2781 | 1.4744 | 30.6784
15.74 | 11.8436 | 23.2651 | 5.2725 | 1.4496 | 30.6801
15.868 | 11.8347 | 23.2679 | 5.2687 | 1.4272 | 30.6817
16.025 | 11.8252 | 23.2713 | 5.2654 | 1.4064 | 30.6838
16.182 | 11.816 | 23.275 | 5.2616 | 1.3871 | 30.6864
16.299 | 11.808 | 23.2786 | 5.2593 | 1.3694 | 30.6892
16.757 | 11.8102 | 23.272 | 5.1606 | 11.1196 | 30.6811

## BYC
DEPTH | TEMP | DENSITY | OXY | FLUORESCENCE | SALINITY
0.43 | 12.1906 | 22.5496 | 8.02 | 21.218 | 29.839
0.529 | 12.1927 | 22.5436 | 8.0208 | 21.0914 | 29.8318
0.637 | 12.1952 | 22.5372 | 8.021 | 20.6955 | 29.8241
0.715 | 12.1976 | 22.5318 | 8.0227 | 20.1004 | 29.8177
0.782 | 12.1996 | 22.5282 | 8.0238 | 19.4757 | 29.8135
0.926 | 12.2011 | 22.5263 | 8.0214 | 18.9936 | 29.8113
1.107 | 12.202 | 22.5261 | 8.0154 | 18.7124 | 29.8113
1.31 | 12.2025 | 22.5278 | 8.0032 | 18.6137 | 29.8136
1.553 | 12.2025 | 22.5305 | 7.9844 | 18.65 | 29.8172
1.797 | 12.2024 | 22.5325 | 7.9566 | 18.761 | 29.8196
2.034 | 12.2022 | 22.5332 | 7.9194 | 18.8939 | 29.8206
2.299 | 12.202 | 22.5332 | 7.8723 | 19.0406 | 29.8205
2.553 | 12.2019 | 22.5332 | 7.8152 | 19.2066 | 29.8204
2.807 | 12.2017 | 22.5347 | 7.75 | 19.3561 | 29.8223
3.042 | 12.2012 | 22.5391 | 7.6804 | 19.4609 | 29.8279
3.261 | 12.2003 | 22.546 | 7.6115 | 19.5208 | 29.8365
3.466 | 12.1991 | 22.5539 | 7.5451 | 19.5762 | 29.8465
3.67 | 12.1974 | 22.5641 | 7.4804 | 19.6713 | 29.8593
3.862 | 12.1947 | 22.5777 | 7.4184 | 19.7916 | 29.8761
4.039 | 12.191 | 22.5926 | 7.3603 | 19.9405 | 29.8945
4.193 | 12.1859 | 22.6093 | 7.3017 | 20.1355 | 29.9149
4.318 | 12.1797 | 22.6264 | 7.242 | 20.3704 | 29.9354
4.455 | 12.173 | 22.641 | 7.1795 | 20.6314 | 29.9528
4.625 | 12.1659 | 22.6547 | 7.1127 | 20.8451 | 29.9687
4.804 | 12.1584 | 22.6684 | 7.0381 | 20.8384 | 29.9847
5.007 | 12.1503 | 22.6819 | 6.9577 | 20.4819 | 30.0001
5.196 | 12.1422 | 22.6936 | 6.8756 | 19.8445 | 30.0133
5.398 | 12.1344 | 22.7031 | 6.7879 | 19.0189 | 30.0237
5.6 | 12.1267 | 22.7112 | 6.6937 | 18.0178 | 30.0324
5.8 | 12.1189 | 22.7187 | 6.5915 | 16.8627 | 30.0402
5.979 | 12.1109 | 22.7259 | 6.4826 | 15.5917 | 30.0476
6.13 | 12.1028 | 22.7328 | 6.3743 | 14.2586 | 30.0546
6.285 | 12.0943 | 22.7396 | 6.2727 | 12.8958 | 30.0614
6.437 | 12.0845 | 22.747 | 6.182 | 11.5216 | 30.0686
6.574 | 12.0727 | 22.7558 | 6.0973 | 10.1881 | 30.0772
6.714 | 12.0584 | 22.7663 | 6.015 | 8.9619 | 30.0874
6.877 | 12.0417 | 22.7785 | 5.935 | 7.8813 | 30.0992
7.073 | 12.0232 | 22.7918 | 5.8513 | 6.9534 | 30.112
7.278 | 12.0033 | 22.8057 | 5.7609 | 6.1787 | 30.1253
7.486 | 11.9821 | 22.8193 | 5.6663 | 5.5358 | 30.1379
7.688 | 11.9595 | 22.8316 | 5.5754 | 4.9796 | 30.1484
7.891 | 11.9346 | 22.8429 | 5.4931 | 4.483 | 30.1571
8.084 | 11.9049 | 22.8547 | 5.4151 | 4.0537 | 30.1655
8.281 | 11.867 | 22.8686 | 5.3396 | 3.6908 | 30.1746
8.463 | 11.8196 | 22.886 | 5.2726 | 3.3779 | 30.1861
8.623 | 11.7652 | 22.9078 | 5.2074 | 3.1069 | 30.2015
8.795 | 11.7086 | 22.9317 | 5.1437 | 2.8666 | 30.2193
8.973 | 11.6524 | 22.9553 | 5.0903 | 2.6543 | 30.2368
9.165 | 11.5975 | 22.9775 | 5.0496 | 2.4824 | 30.2528
9.371 | 11.5443 | 22.9989 | 5.0136 | 2.349 | 30.2682
9.587 | 11.4933 | 23.0188 | 4.9797 | 2.2302 | 30.2822
9.797 | 11.4439 | 23.0375 | 4.9531 | 2.1082 | 30.295
9.966 | 11.3964 | 23.0555 | 4.9285 | 1.984 | 30.3075
10.144 | 11.3513 | 23.0733 | 4.9058 | 1.8638 | 30.3202
10.331 | 11.309 | 23.0903 | 4.8877 | 1.7525 | 30.3326
10.515 | 11.2689 | 23.1062 | 4.8715 | 1.649 | 30.344
10.72 | 11.2306 | 23.1208 | 4.8543 | 1.5532 | 30.3543
10.944 | 11.1955 | 23.1349 | 4.843 | 1.4705 | 30.3646
11.121 | 11.1472 | 23.1469 | 4.8221 | 1.1463 | 30.3692

## DYC
DEPTH | TEMP | DENSITY | OXY | FLUORESCENCE | SALINITY
0.461 | 12.0859 | 22.3571 | 7.8146 | 6.5148 | 29.5659
0.672 | 12.0986 | 22.3765 | 7.8157 | 6.4195 | 29.594
0.902 | 12.1265 | 22.4069 | 7.8026 | 6.3116 | 29.6397
1.141 | 12.1652 | 22.4409 | 7.7792 | 6.2208 | 29.6926
1.392 | 12.2005 | 22.4687 | 7.751 | 6.1698 | 29.7369
1.605 | 12.2207 | 22.4901 | 7.7205 | 6.1596 | 29.7693
1.76 | 12.2245 | 22.5104 | 7.6828 | 6.1846 | 29.7963
1.929 | 12.2166 | 22.5347 | 7.6402 | 6.2402 | 29.8259
2.13 | 12.2006 | 22.5625 | 7.5957 | 6.3341 | 29.858
2.333 | 12.1788 | 22.5875 | 7.5465 | 6.4899 | 29.8851
2.544 | 12.1562 | 22.6099 | 7.4955 | 6.7321 | 29.9087
2.782 | 12.1399 | 22.6332 | 7.4425 | 7.0912 | 29.9349
3.043 | 12.1337 | 22.6564 | 7.3824 | 7.6085 | 29.9634
3.293 | 12.1348 | 22.6752 | 7.3101 | 8.3084 | 29.9879
3.548 | 12.1377 | 22.6882 | 7.2224 | 9.1765 | 30.0053
3.791 | 12.1385 | 22.6976 | 7.1291 | 10.1958 | 30.0176
4.007 | 12.1359 | 22.7051 | 7.044 | 11.3663 | 30.0267
4.23 | 12.1303 | 22.7117 | 6.9684 | 12.6435 | 30.0339
4.434 | 12.1232 | 22.7182 | 6.9041 | 13.9162 | 30.0406
4.623 | 12.1157 | 22.7251 | 6.8508 | 15.0547 | 30.0478
4.831 | 12.1089 | 22.7324 | 6.8052 | 15.9089 | 30.0555
5.024 | 12.1029 | 22.7403 | 6.7628 | 16.3373 | 30.0643
5.221 | 12.0973 | 22.7486 | 6.717 | 16.2983 | 30.0738
5.431 | 12.0908 | 22.7568 | 6.6689 | 15.8248 | 30.0828
5.646 | 12.0822 | 22.7644 | 6.6202 | 14.9979 | 30.0906
5.86 | 12.0704 | 22.7723 | 6.5728 | 13.9695 | 30.0979
6.09 | 12.0549 | 22.7811 | 6.5309 | 12.8851 | 30.1057
6.307 | 12.0348 | 22.7916 | 6.4902 | 11.7893 | 30.1145
6.518 | 12.0097 | 22.8038 | 6.45 | 10.6921 | 30.1243
6.72 | 11.9803 | 22.8174 | 6.412 | 9.6366 | 30.135
6.894 | 11.9491 | 22.8322 | 6.3713 | 8.6445 | 30.1467
7.081 | 11.9183 | 22.8474 | 6.3287 | 7.7306 | 30.1592
7.237 | 11.8893 | 22.8619 | 6.2885 | 6.9262 | 30.1711
7.415 | 11.8622 | 22.8754 | 6.2505 | 6.2388 | 30.1822
7.602 | 11.8367 | 22.8878 | 6.2169 | 5.643 | 30.1924
7.787 | 11.8126 | 22.8994 | 6.1898 | 5.1179 | 30.2017
7.961 | 11.7901 | 22.9102 | 6.1637 | 4.6585 | 30.2104
8.149 | 11.7694 | 22.9204 | 6.1358 | 4.2553 | 30.2187
8.353 | 11.7504 | 22.9295 | 6.1086 | 3.8999 | 30.2261
8.549 | 11.7325 | 22.9376 | 6.0809 | 3.5874 | 30.2323
8.734 | 11.7148 | 22.9449 | 6.0552 | 3.313 | 30.2377
8.897 | 11.6963 | 22.952 | 6.0322 | 3.0786 | 30.2426
9.052 | 11.6759 | 22.9596 | 6.0088 | 2.8851 | 30.2477
9.22 | 11.6516 | 22.9685 | 5.9865 | 2.7253 | 30.2536
9.398 | 11.6214 | 22.9799 | 5.9656 | 2.5934 | 30.2613
9.554 | 11.5869 | 22.9939 | 5.9447 | 2.4838 | 30.2715
9.673 | 11.5525 | 23.0097 | 5.9254 | 2.3903 | 30.2839
9.806 | 11.5212 | 23.0247 | 5.9067 | 2.3129 | 30.2961
9.972 | 11.4926 | 23.0377 | 5.886 | 2.2517 | 30.3064
10.149 | 11.4637 | 23.0496 | 5.8662 | 2.1997 | 30.3152
10.312 | 11.4302 | 23.0618 | 5.8489 | 2.1465 | 30.3233
10.474 | 11.3868 | 23.076 | 5.8331 | 2.0909 | 30.3317
10.66 | 11.33 | 23.0943 | 5.8193 | 2.0388 | 30.3424
10.827 | 11.2623 | 23.1182 | 5.8064 | 1.9882 | 30.3579
11 | 11.1923 | 23.1469 | 5.7996 | 1.9332 | 30.3793
11.175 | 11.1286 | 23.1766 | 5.7911 | 1.8759 | 30.4032
11.362 | 11.0736 | 23.2032 | 5.7885 | 1.8205 | 30.4252
11.558 | 11.0251 | 23.2255 | 5.7902 | 1.7652 | 30.4432
11.771 | 10.979 | 23.245 | 5.786 | 1.7091 | 30.4581
11.986 | 10.932 | 23.2633 | 5.7823 | 1.6505 | 30.4712
12.197 | 10.8833 | 23.2817 | 5.7811 | 1.5847 | 30.4842
12.397 | 10.8366 | 23.3012 | 5.7819 | 1.5175 | 30.499
12.595 | 10.8674 | 23.3095 | 5.7575 | 1.3415 | 30.5165

## BRB
DEPTH | TEMP | DENSITY | OXY | FLUORESCENCE | SALINITY
0.346 | 12.0343 | 22.9486 | 8.005 | 10.6372 | 30.3171
0.49 | 12.0339 | 22.9486 | 8.0059 | 10.4909 | 30.317
0.56 | 12.0338 | 22.9485 | 8.008 | 10.4313 | 30.3168
0.71 | 12.0335 | 22.9483 | 8.0109 | 10.3513 | 30.3165
0.838 | 12.033 | 22.9479 | 8.011 | 10.2417 | 30.3158
0.935 | 12.0317 | 22.9476 | 8.0123 | 10.0718 | 30.3152
1.054 | 12.0314 | 22.9477 | 8.0099 | 10.0492 | 30.3152
1.195 | 12.0313 | 22.9476 | 8.01 | 10.0605 | 30.3151
1.338 | 12.0314 | 22.9476 | 8.0124 | 10.0848 | 30.3151
1.511 | 12.0317 | 22.9476 | 8.0133 | 10.1111 | 30.3152
1.684 | 12.0321 | 22.9477 | 8.0143 | 10.1379 | 30.3154
1.84 | 12.0327 | 22.9479 | 8.0152 | 10.1552 | 30.3157
2.008 | 12.0337 | 22.9481 | 8.0146 | 10.1566 | 30.3162
2.212 | 12.0351 | 22.9486 | 8.013 | 10.1405 | 30.3172
2.446 | 12.0373 | 22.9493 | 8.0103 | 10.1165 | 30.3186
2.678 | 12.0403 | 22.9501 | 8.0084 | 10.1092 | 30.3204
2.901 | 12.0445 | 22.9515 | 8.0065 | 10.1273 | 30.3231
3.131 | 12.0498 | 22.9531 | 8.0052 | 10.1533 | 30.3264
3.37 | 12.0557 | 22.9538 | 8.0047 | 10.1697 | 30.3287
3.593 | 12.0613 | 22.9534 | 8.0047 | 10.1857 | 30.3295
3.803 | 12.0658 | 22.9526 | 8.0049 | 10.2133 | 30.3295
4.025 | 12.0693 | 22.9519 | 8.0038 | 10.2414 | 30.3295
4.218 | 12.0722 | 22.9514 | 8.0018 | 10.2588 | 30.3295
4.409 | 12.0746 | 22.9509 | 8.001 | 10.2693 | 30.3294
4.613 | 12.0766 | 22.9506 | 8.0003 | 10.2882 | 30.3295
4.848 | 12.078 | 22.9503 | 7.9969 | 10.3362 | 30.3294
5.101 | 12.0787 | 22.9497 | 7.9938 | 10.4164 | 30.3288
5.343 | 12.0787 | 22.9493 | 7.9923 | 10.4943 | 30.3283
5.529 | 12.0784 | 22.9491 | 7.9928 | 10.5451 | 30.328
5.691 | 12.0779 | 22.9492 | 7.995 | 10.5733 | 30.3279
5.843 | 12.0774 | 22.9493 | 7.9966 | 10.5838 | 30.328
5.978 | 12.0772 | 22.9494 | 7.9973 | 10.5864 | 30.3281
6.055 | 12.0771 | 22.9497 | 7.9981 | 10.5841 | 30.3284
6.118 | 12.0772 | 22.9499 | 7.9984 | 10.5786 | 30.3287
6.251 | 12.0772 | 22.9501 | 7.9982 | 10.5882 | 30.3289
6.455 | 12.0769 | 22.9501 | 7.9983 | 10.6193 | 30.3289
6.627 | 12.0762 | 22.9503 | 7.9975 | 10.6486 | 30.3289
6.743 | 12.0755 | 22.9506 | 7.9969 | 10.6721 | 30.3292
6.881 | 12.0749 | 22.9511 | 7.9967 | 10.7021 | 30.3297
7.068 | 12.0746 | 22.9516 | 7.9958 | 10.709 | 30.3302
7.27 | 12.0744 | 22.9521 | 7.9947 | 10.6755 | 30.3308
7.498 | 12.0744 | 22.9529 | 7.993 | 10.6408 | 30.3318
7.74 | 12.0745 | 22.954 | 7.9888 | 10.6327 | 30.3333
7.978 | 12.0749 | 22.955 | 7.984 | 10.631 | 30.3346
8.227 | 12.0753 | 22.9561 | 7.9793 | 10.6045 | 30.3362
8.459 | 12.076 | 22.9577 | 7.974 | 10.5612 | 30.3384
8.648 | 12.0771 | 22.9603 | 7.9658 | 10.5229 | 30.342
8.86 | 12.0791 | 22.9642 | 7.9576 | 10.4962 | 30.3475
9.094 | 12.0823 | 22.9696 | 7.9516 | 10.4906 | 30.3552
9.336 | 12.0862 | 22.9759 | 7.9446 | 10.4954 | 30.3642
9.539 | 12.0899 | 22.9811 | 7.9388 | 10.4945 | 30.3718
9.722 | 12.0924 | 22.9847 | 7.9352 | 10.4937 | 30.377
9.918 | 12.0931 | 22.9879 | 7.9295 | 10.4857 | 30.3813
10.145 | 12.0917 | 22.992 | 7.9209 | 10.4641 | 30.3863
10.363 | 12.0883 | 22.9975 | 7.9132 | 10.4357 | 30.3926
10.586 | 12.0829 | 23.0042 | 7.901 | 10.3803 | 30.4
10.806 | 12.076 | 23.0117 | 7.8827 | 10.2797 | 30.408
11.056 | 12.0682 | 23.0195 | 7.8621 | 10.1486 | 30.4162
11.3 | 12.0604 | 23.027 | 7.8403 | 10.006 | 30.4241
11.527 | 12.053 | 23.0341 | 7.8164 | 9.8628 | 30.4314
11.795 | 12.0462 | 23.0407 | 7.7952 | 9.7248 | 30.4383
12.039 | 12.0398 | 23.0468 | 7.7756 | 9.5948 | 30.4448
12.294 | 12.0337 | 23.0525 | 7.7543 | 9.4624 | 30.4506
12.545 | 12.0274 | 23.0579 | 7.7332 | 9.32 | 30.456
12.788 | 12.0203 | 23.0633 | 7.7197 | 9.1753 | 30.4614
13.024 | 12.0109 | 23.0698 | 7.6855 | 9.0311 | 30.4676
13.275 | 11.9975 | 23.0785 | 7.6361 | 8.8834 | 30.4756
13.514 | 11.9773 | 23.0911 | 7.6064 | 8.7331 | 30.4871
13.769 | 11.9482 | 23.1092 | 7.5783 | 8.5844 | 30.5036
14.02 | 11.9117 | 23.1326 | 7.552 | 8.431 | 30.5252
14.255 | 11.8718 | 23.159 | 7.5302 | 8.2722 | 30.55
14.487 | 11.8307 | 23.1861 | 7.5115 | 8.1173 | 30.5753
14.703 | 11.788 | 23.2133 | 7.4958 | 7.9685 | 30.6005
14.927 | 11.745 | 23.2397 | 7.4869 | 7.8269 | 30.6245
15.156 | 11.7049 | 23.2631 | 7.4783 | 7.6727 | 30.6453
15.395 | 11.6698 | 23.2816 | 7.4685 | 7.4708 | 30.6611
15.648 | 11.6398 | 23.2944 | 7.4623 | 7.2131 | 30.6707
15.885 | 11.6145 | 23.3014 | 7.4599 | 6.907 | 30.6738
16.094 | 11.5939 | 23.3016 | 7.4562 | 6.5626 | 30.6693
16.32 | 11.5779 | 23.2929 | 7.4539 | 6.2069 | 30.6544
16.501 | 11.5927 | 23.3208 | 7.4381 | 8.1332 | 30.6938

## AYC
DEPTH | TEMP | DENSITY | OXY | FLUORESCENCE | SALINITY
0.351 | 12.2422 | 22.9607 | 6.867 | 8.6953 | 30.3818
0.471 | 12.242 | 22.9609 | 6.8675 | 8.645 | 30.382
0.602 | 12.2418 | 22.961 | 6.8651 | 8.5915 | 30.3822
0.742 | 12.2418 | 22.9611 | 6.8643 | 8.5315 | 30.3822
0.866 | 12.2421 | 22.961 | 6.8657 | 8.4594 | 30.3822
1.013 | 12.2434 | 22.9605 | 6.868 | 8.3389 | 30.3818
1.087 | 12.2435 | 22.9603 | 6.8683 | 8.3398 | 30.3816
1.263 | 12.2434 | 22.9603 | 6.8676 | 8.348 | 30.3815
1.397 | 12.2433 | 22.9603 | 6.8664 | 8.3553 | 30.3815
1.466 | 12.2431 | 22.9604 | 6.8673 | 8.3533 | 30.3816
1.523 | 12.2429 | 22.9605 | 6.8687 | 8.3457 | 30.3817
1.677 | 12.2427 | 22.9605 | 6.8706 | 8.3399 | 30.3817
1.871 | 12.2424 | 22.9607 | 6.872 | 8.3422 | 30.3818
2.075 | 12.2423 | 22.961 | 6.8726 | 8.3467 | 30.3822
2.306 | 12.2427 | 22.9616 | 6.8719 | 8.3404 | 30.3831
2.568 | 12.244 | 22.9625 | 6.8683 | 8.3322 | 30.3845
2.83 | 12.2465 | 22.964 | 6.8638 | 8.3357 | 30.3871
3.098 | 12.2506 | 22.9659 | 6.861 | 8.3444 | 30.3904
3.36 | 12.2559 | 22.9672 | 6.8615 | 8.3508 | 30.3934
3.608 | 12.2614 | 22.9673 | 6.8631 | 8.3563 | 30.3949
3.832 | 12.2662 | 22.9669 | 6.8599 | 8.3603 | 30.3955
4.04 | 12.2702 | 22.9662 | 6.8506 | 8.3634 | 30.3955
4.235 | 12.2731 | 22.9653 | 6.8305 | 8.3696 | 30.395
4.442 | 12.2751 | 22.9646 | 6.7932 | 8.3876 | 30.3946
4.649 | 12.2769 | 22.9645 | 6.7432 | 8.4304 | 30.3949
4.851 | 12.279 | 22.965 | 6.688 | 8.4933 | 30.396
5.056 | 12.2816 | 22.9656 | 6.6267 | 8.5604 | 30.3974
5.271 | 12.2845 | 22.9661 | 6.5617 | 8.6326 | 30.3988
5.483 | 12.2878 | 22.9668 | 6.4926 | 8.716 | 30.4005
5.668 | 12.2917 | 22.9679 | 6.4202 | 8.8039 | 30.4028
5.862 | 12.2967 | 22.9698 | 6.3452 | 8.8855 | 30.4064
6.053 | 12.3039 | 22.9729 | 6.2645 | 8.9606 | 30.4121
6.229 | 12.3147 | 22.9782 | 6.1784 | 9.0373 | 30.4215
6.413 | 12.3304 | 22.9855 | 6.0923 | 9.1202 | 30.4347
6.612 | 12.3504 | 22.9935 | 6.0164 | 9.2125 | 30.4498
6.818 | 12.3724 | 23.0004 | 5.9513 | 9.3201 | 30.464
7.007 | 12.393 | 23.0054 | 5.8851 | 9.4653 | 30.4754
7.207 | 12.4098 | 23.0084 | 5.812 | 9.6726 | 30.4833
7.432 | 12.4218 | 23.0101 | 5.7301 | 9.9393 | 30.4884
7.673 | 12.4295 | 23.0116 | 5.64 | 10.2528 | 30.4922
7.907 | 12.434 | 23.0133 | 5.5465 | 10.591 | 30.4955
8.146 | 12.4354 | 23.0157 | 5.4559 | 10.9089 | 30.4989
8.387 | 12.4336 | 23.0188 | 5.376 | 11.1261 | 30.5024
8.622 | 12.4281 | 23.0227 | 5.3095 | 11.1474 | 30.5061
8.849 | 12.4184 | 23.0278 | 5.2505 | 10.9387 | 30.5104
9.074 | 12.4048 | 23.0345 | 5.1891 | 10.5395 | 30.5157
9.315 | 12.3882 | 23.0424 | 5.124 | 10.0411 | 30.5219
9.542 | 12.3698 | 23.0508 | 5.0591 | 9.5384 | 30.5284
9.768 | 12.3506 | 23.0594 | 4.9939 | 9.0486 | 30.5348
10 | 12.3314 | 23.068 | 4.937 | 8.5269 | 30.5413
10.221 | 12.3118 | 23.0766 | 4.8962 | 7.9417 | 30.5478
10.448 | 12.2908 | 23.085 | 4.871 | 7.314 | 30.5536
10.676 | 12.2672 | 23.0937 | 4.8601 | 6.6983 | 30.5591
10.883 | 12.2414 | 23.1032 | 4.8572 | 6.1349 | 30.5652
11.092 | 12.2142 | 23.1133 | 4.8553 | 5.6328 | 30.5718
11.305 | 12.1862 | 23.1235 | 4.854 | 5.1899 | 30.5783
11.515 | 12.1579 | 23.1334 | 4.8527 | 4.7958 | 30.5844
11.71 | 12.13 | 23.1426 | 4.8503 | 4.4248 | 30.5896
11.89 | 12.1037 | 23.1498 | 4.8474 | 4.0656 | 30.5927
12.013 | 12.1903 | 23.1281 | 4.884 | 10.5432 | 30.5852

## RNSYS
DEPTH | TEMP | DENSITY | OXY | FLUORESCENCE | SALINITY
0.364 | 12.3361 | 22.5388 | 8.0546 | 13.546 | 29.8595
0.568 | 12.3348 | 22.7711 | 8.0984 | 13.0489 | 30.1592
0.648 | 12.3358 | 22.7919 | 8.1078 | 12.8872 | 30.1863
0.783 | 12.3323 | 22.8026 | 8.1213 | 12.7182 | 30.1992
0.861 | 12.3255 | 22.8329 | 8.1425 | 12.4604 | 30.2367
0.926 | 12.3436 | 22.8471 | 8.1387 | 12.4192 | 30.2594
1.064 | 12.3735 | 22.8614 | 8.1335 | 12.3926 | 30.2849
1.177 | 12.412 | 22.8733 | 8.1306 | 12.3938 | 30.3096
1.272 | 12.4514 | 22.878 | 8.129 | 12.4107 | 30.3251
1.396 | 12.4849 | 22.8766 | 8.1264 | 12.4138 | 30.3313
1.567 | 12.5108 | 22.8749 | 8.1235 | 12.3856 | 30.3355
1.801 | 12.5317 | 22.8762 | 8.1174 | 12.3518 | 30.3421
2.038 | 12.5499 | 22.8788 | 8.11 | 12.3498 | 30.35
2.279 | 12.5651 | 22.88 | 8.1035 | 12.4074 | 30.3552
2.528 | 12.5757 | 22.8797 | 8.1001 | 12.5563 | 30.3573
2.8 | 12.581 | 22.8794 | 8.1015 | 12.7937 | 30.3581
3.064 | 12.5811 | 22.8797 | 8.1039 | 13.0715 | 30.3586
3.308 | 12.5767 | 22.8808 | 8.1056 | 13.3476 | 30.359
3.547 | 12.5684 | 22.8821 | 8.1066 | 13.6062 | 30.3587
3.803 | 12.5567 | 22.8826 | 8.1078 | 13.844 | 30.3564
4.029 | 12.5429 | 22.8837 | 8.108 | 14.0599 | 30.3545
4.265 | 12.5309 | 22.888 | 8.1055 | 14.2467 | 30.3571
4.504 | 12.5245 | 22.8952 | 8.1016 | 14.3971 | 30.3649
4.718 | 12.5248 | 22.9026 | 8.0965 | 14.4925 | 30.3745
4.954 | 12.5296 | 22.9077 | 8.0902 | 14.5058 | 30.3823
5.172 | 12.5345 | 22.9094 | 8.0826 | 14.4426 | 30.3857
5.405 | 12.5352 | 22.9081 | 8.0736 | 14.3299 | 30.3841
5.618 | 12.5298 | 22.9061 | 8.0605 | 14.1911 | 30.3802
5.834 | 12.5196 | 22.9056 | 8.0414 | 14.0374 | 30.377
6.051 | 12.5071 | 22.9071 | 8.0199 | 13.8582 | 30.376
6.272 | 12.495 | 22.9102 | 7.993 | 13.6493 | 30.3771
6.486 | 12.4849 | 22.9143 | 7.9653 | 13.4205 | 30.3799
6.695 | 12.4771 | 22.9186 | 7.9428 | 13.1922 | 30.3835
6.92 | 12.4714 | 22.9223 | 7.9209 | 12.9962 | 30.387
7.128 | 12.4673 | 22.9256 | 7.8995 | 12.8411 | 30.3902
7.336 | 12.4646 | 22.9281 | 7.8817 | 12.7047 | 30.3929
7.529 | 12.4628 | 22.9305 | 7.8636 | 12.5783 | 30.3955
7.745 | 12.4619 | 22.9325 | 7.8433 | 12.4767 | 30.3979
7.959 | 12.4614 | 22.9348 | 7.824 | 12.4016 | 30.4007
8.146 | 12.4614 | 22.9374 | 7.804 | 12.3344 | 30.4041
8.344 | 12.462 | 22.9407 | 7.7837 | 12.2653 | 30.4085
8.538 | 12.4631 | 22.9444 | 7.7619 | 12.213 | 30.4135
8.715 | 12.4645 | 22.9475 | 7.7412 | 12.1858 | 30.4179
8.909 | 12.4659 | 22.9494 | 7.7231 | 12.1504 | 30.4206
9.094 | 12.4671 | 22.9503 | 7.7069 | 12.0782 | 30.4221
9.285 | 12.4681 | 22.951 | 7.6899 | 11.9638 | 30.4232
9.472 | 12.4689 | 22.952 | 7.67 | 11.8221 | 30.4246
9.641 | 12.4697 | 22.9533 | 7.6576 | 11.676 | 30.4265
9.797 | 12.4703 | 22.9555 | 7.6449 | 11.5059 | 30.4295
9.978 | 12.471 | 22.9586 | 7.6186 | 11.2876 | 30.4336
10.179 | 12.4714 | 22.9622 | 7.5851 | 11.0489 | 30.4384
10.379 | 12.4713 | 22.9655 | 7.5434 | 10.8357 | 30.4427
10.573 | 12.4705 | 22.9683 | 7.4925 | 10.6737 | 30.4461
10.765 | 12.469 | 22.9709 | 7.4311 | 10.5469 | 30.449
10.97 | 12.4667 | 22.9737 | 7.3572 | 10.4234 | 30.4521
11.174 | 12.4639 | 22.9772 | 7.2702 | 10.2972 | 30.4559
11.385 | 12.461 | 22.9815 | 7.1684 | 10.1736 | 30.4608
11.609 | 12.4583 | 22.9865 | 7.061 | 10.0442 | 30.4666
11.825 | 12.4556 | 22.9914 | 6.9503 | 9.905 | 30.4723
12.046 | 12.4522 | 22.9961 | 6.8298 | 9.766 | 30.4776
12.28 | 12.4476 | 23.0015 | 6.708 | 9.6184 | 30.4833
12.508 | 12.4415 | 23.0082 | 6.5861 | 9.4504 | 30.4905
12.724 | 12.4328 | 23.0164 | 6.4677 | 9.2734 | 30.499
12.951 | 12.4209 | 23.0255 | 6.3562 | 9.0956 | 30.5079
13.183 | 12.4057 | 23.0352 | 6.2501 | 8.9051 | 30.5167
13.422 | 12.3866 | 23.0453 | 6.1537 | 8.6958 | 30.5253
13.658 | 12.3632 | 23.0557 | 6.0608 | 8.4784 | 30.5329
13.903 | 12.3346 | 23.0664 | 5.9714 | 8.2569 | 30.5399
14.141 | 12.3001 | 23.0782 | 5.894 | 8.0111 | 30.5469
14.372 | 12.2609 | 23.0919 | 5.8244 | 7.7048 | 30.5552
14.593 | 12.2197 | 23.1071 | 5.7621 | 7.3296 | 30.565
14.842 | 12.1785 | 23.1227 | 5.7108 | 6.9011 | 30.5753
15.079 | 12.1377 | 23.1378 | 5.6664 | 6.4295 | 30.5852
15.314 | 12.097 | 23.152 | 5.6288 | 5.9347 | 30.5938
15.546 | 12.0578 | 23.1649 | 5.6008 | 5.4425 | 30.6012
15.789 | 12.0229 | 23.1761 | 5.5797 | 4.9711 | 30.6074
16.037 | 11.9942 | 23.1827 | 5.5643 | 4.5358 | 30.6091
16.255 | 11.972 | 23.1817 | 5.5534 | 4.1466 | 30.6027
16.436 | 11.9571 | 23.1847 | 5.6081 | 21.696 | 30.6029

## PC
DEPTH | TEMP | DENSITY | OXY | FLUORESCENCE | SALINITY
0.406 | 12.355 | 22.8484 | 7.8248 | 10.6734 | 30.2637
0.488 | 12.356 | 22.8482 | 7.8244 | 10.6221 | 30.2638
0.602 | 12.357 | 22.848 | 7.8235 | 10.5695 | 30.2637
0.736 | 12.3579 | 22.8477 | 7.8246 | 10.5207 | 30.2636
0.824 | 12.3585 | 22.8475 | 7.826 | 10.4555 | 30.2635
0.942 | 12.3595 | 22.8472 | 7.8236 | 10.3475 | 30.2633
0.992 | 12.3598 | 22.8471 | 7.815 | 10.3378 | 30.2632
1.101 | 12.3603 | 22.8468 | 7.7579 | 10.3682 | 30.263
1.251 | 12.3604 | 22.8467 | 7.7342 | 10.3895 | 30.2629
1.43 | 12.3606 | 22.8467 | 7.7092 | 10.4077 | 30.2629
1.638 | 12.3613 | 22.8467 | 7.6889 | 10.4292 | 30.2631
1.84 | 12.3624 | 22.8468 | 7.6648 | 10.4552 | 30.2635
2.001 | 12.3639 | 22.847 | 7.6349 | 10.4722 | 30.2641
2.153 | 12.3657 | 22.8474 | 7.6119 | 10.4888 | 30.265
2.308 | 12.368 | 22.848 | 7.5916 | 10.5313 | 30.2663
2.462 | 12.3712 | 22.8493 | 7.5736 | 10.5951 | 30.2688
2.628 | 12.3756 | 22.8513 | 7.5573 | 10.6525 | 30.2725
2.81 | 12.3807 | 22.8533 | 7.543 | 10.7076 | 30.2762
3.015 | 12.3856 | 22.855 | 7.5273 | 10.7844 | 30.2795
3.215 | 12.3896 | 22.856 | 7.5136 | 10.8725 | 30.2818
3.401 | 12.3922 | 22.8563 | 7.5017 | 10.9419 | 30.2828
3.582 | 12.3935 | 22.8564 | 7.4913 | 10.9912 | 30.2833
3.761 | 12.3938 | 22.8566 | 7.4826 | 11.0468 | 30.2836
3.931 | 12.3937 | 22.8567 | 7.4736 | 11.1253 | 30.2836
4.102 | 12.3934 | 22.8565 | 7.4647 | 11.2128 | 30.2833
4.279 | 12.393 | 22.8564 | 7.457 | 11.2882 | 30.2831
4.433 | 12.3925 | 22.8567 | 7.4503 | 11.3441 | 30.2834
4.568 | 12.392 | 22.8572 | 7.4416 | 11.3781 | 30.2839
4.688 | 12.3916 | 22.8575 | 7.4333 | 11.3813 | 30.2842
4.936 | 12.3893 | 22.8592 | 7.3771 | 12.3359 | 30.2858

## SYC
DEPTH | TEMP | DENSITY | OXY | FLUORESCENCE | SALINITY
0.363 | 12.0974 | 22.9336 | 8.3136 | 12.4303 | 30.3126
0.486 | 12.093 | 22.9368 | 8.3166 | 12.3224 | 30.3157
0.636 | 12.0941 | 22.9375 | 8.3195 | 12.1343 | 30.3169
0.812 | 12.1009 | 22.9351 | 8.3224 | 11.9383 | 30.3153
1.017 | 12.1101 | 22.9305 | 8.3241 | 11.8071 | 30.3115
1.273 | 12.1264 | 22.9185 | 8.2679 | 12.2054 | 30.2999
1.357 | 12.122 | 22.9203 | 8.2439 | 12.2847 | 30.3011
1.432 | 12.1143 | 22.9237 | 8.218 | 12.2906 | 30.3038
1.482 | 12.1026 | 22.9292 | 8.1935 | 12.2459 | 30.3081
1.579 | 12.0873 | 22.9369 | 8.1697 | 12.192 | 30.3144
1.74 | 12.0706 | 22.946 | 8.1508 | 12.1669 | 30.3222
1.964 | 12.0547 | 22.9553 | 8.138 | 12.1899 | 30.3305
2.214 | 12.0409 | 22.964 | 8.1287 | 12.273 | 30.3384
2.485 | 12.0299 | 22.9716 | 8.1226 | 12.4208 | 30.3456
2.728 | 12.0218 | 22.9779 | 8.1162 | 12.6436 | 30.3519
2.988 | 12.0157 | 22.9827 | 8.1087 | 12.9719 | 30.3567
3.266 | 12.0106 | 22.986 | 8.1015 | 13.4204 | 30.3597
3.536 | 12.0056 | 22.9883 | 8.0931 | 13.9586 | 30.3615
3.787 | 12.0006 | 22.9903 | 8.0843 | 14.5269 | 30.3629
4.039 | 11.9956 | 22.9923 | 8.0774 | 15.0291 | 30.3643
4.304 | 11.9911 | 22.9942 | 8.0723 | 15.3727 | 30.3657
4.57 | 11.9873 | 22.9963 | 8.068 | 15.5276 | 30.3675
4.823 | 11.9847 | 22.9984 | 8.063 | 15.4848 | 30.3695
5.079 | 11.9832 | 23.0004 | 8.0588 | 15.26 | 30.3717
5.336 | 11.9827 | 23.0021 | 8.0553 | 14.911 | 30.3738
5.587 | 11.9828 | 23.0035 | 8.0546 | 14.4911 | 30.3757
5.84 | 11.9834 | 23.0051 | 8.0534 | 14.0376 | 30.3778
6.094 | 11.9848 | 23.0068 | 8.0485 | 13.5803 | 30.3804
6.316 | 11.9873 | 23.0089 | 8.0449 | 13.1472 | 30.3836
6.541 | 11.9906 | 23.0106 | 8.0365 | 12.7562 | 30.3866
6.765 | 11.9939 | 23.0113 | 8.0197 | 12.4136 | 30.3883
6.988 | 11.9963 | 23.0113 | 8.0017 | 12.1228 | 30.3888
7.22 | 11.9976 | 23.011 | 7.9793 | 11.8771 | 30.3888
7.456 | 11.9976 | 23.0109 | 7.9468 | 11.6696 | 30.3887
7.707 | 11.9965 | 23.011 | 7.907 | 11.4894 | 30.3885
7.965 | 11.9943 | 23.0115 | 7.8652 | 11.3152 | 30.3886
8.232 | 11.9915 | 23.0125 | 7.8193 | 11.1338 | 30.3892
8.494 | 11.9891 | 23.0141 | 7.7718 | 10.9534 | 30.3907
8.739 | 11.9874 | 23.0163 | 7.7245 | 10.7804 | 30.3931
8.972 | 11.9867 | 23.0184 | 7.6729 | 10.6016 | 30.3957
9.218 | 11.9865 | 23.0207 | 7.6162 | 10.4261 | 30.3986
9.478 | 11.9867 | 23.0231 | 7.5561 | 10.2784 | 30.4018
9.739 | 11.9868 | 23.026 | 7.4906 | 10.1305 | 30.4054
10.012 | 11.9863 | 23.0289 | 7.4235 | 9.9418 | 30.409
10.277 | 11.9842 | 23.0317 | 7.3592 | 9.7017 | 30.4123
10.548 | 11.9791 | 23.0348 | 7.2987 | 9.4051 | 30.4151
10.801 | 11.9703 | 23.0389 | 7.2405 | 9.0681 | 30.4182
11.066 | 11.9589 | 23.046 | 7.1864 | 8.7226 | 30.4247
11.333 | 11.946 | 23.0564 | 7.1352 | 8.3883 | 30.4351
11.594 | 11.931 | 23.0676 | 7.0791 | 8.0707 | 30.4461
11.857 | 11.9128 | 23.0799 | 7.0181 | 7.7523 | 30.4576
12.121 | 11.8916 | 23.0944 | 6.9566 | 7.4146 | 30.4713
12.395 | 11.8664 | 23.1094 | 6.8875 | 7.0592 | 30.4848
12.666 | 11.8339 | 23.125 | 6.809 | 6.6802 | 30.4974
12.942 | 11.792 | 23.1443 | 6.7358 | 6.2734 | 30.5124
13.197 | 11.7409 | 23.1693 | 6.6761 | 5.8532 | 30.5328
13.469 | 11.6826 | 23.1998 | 6.633 | 5.4387 | 30.5587
13.743 | 11.62 | 23.2339 | 6.5986 | 5.0389 | 30.5882
14.014 | 11.5558 | 23.268 | 6.5696 | 4.6567 | 30.6174
14.29 | 11.4922 | 23.3001 | 6.5441 | 4.2973 | 30.6442
14.552 | 11.4322 | 23.3303 | 6.5232 | 3.9632 | 30.6693
14.827 | 11.3778 | 23.3569 | 6.5068 | 3.6496 | 30.6913
15.1 | 11.3278 | 23.3788 | 6.4921 | 3.3513 | 30.7081
15.35 | 11.2805 | 23.3969 | 6.4824 | 3.0686 | 30.7207
15.616 | 11.2359 | 23.4126 | 6.4754 | 2.8035 | 30.7308
15.839 | 11.1959 | 23.4259 | 6.472 | 2.5622 | 30.739
15.935 | 11.1444 | 23.4401 | 6.4714 | 2.1537 | 30.7457

## HC
DEPTH | TEMP | DENSITY | OXY | FLUORESCENCE | SALINITY
1.037 | 13.6346 | 22.6631 | 7.981 | 6.4201 | 30.3415
1.108 | 13.6361 | 22.6901 | 7.9848 | 6.401 | 30.3768
1.194 | 13.6372 | 22.7142 | 7.9813 | 6.3879 | 30.4082
1.262 | 13.6378 | 22.731 | 7.9678 | 6.3785 | 30.4302
1.331 | 13.6377 | 22.7424 | 7.9498 | 6.3708 | 30.4449
1.432 | 13.6366 | 22.7502 | 7.9275 | 6.3703 | 30.4547
1.573 | 13.634 | 22.7555 | 7.9023 | 6.38 | 30.461
1.746 | 13.6296 | 22.7593 | 7.8811 | 6.4029 | 30.4647
1.889 | 13.6241 | 22.7631 | 7.8621 | 6.4391 | 30.4682
2.035 | 13.6194 | 22.768 | 7.8463 | 6.4827 | 30.4733
2.198 | 13.6169 | 22.7732 | 7.8339 | 6.5264 | 30.4794
2.371 | 13.6162 | 22.7773 | 7.8236 | 6.575 | 30.4845
2.57 | 13.6167 | 22.7801 | 7.8187 | 6.6199 | 30.4883
2.799 | 13.6178 | 22.7825 | 7.8175 | 6.638 | 30.4917
3.037 | 13.6194 | 22.7853 | 7.8171 | 6.6313 | 30.4958
3.269 | 13.6216 | 22.7887 | 7.8216 | 6.6154 | 30.5007
3.526 | 13.6245 | 22.7924 | 7.8283 | 6.6088 | 30.5063
3.794 | 13.6271 | 22.7956 | 7.8355 | 6.6397 | 30.511
4.077 | 13.628 | 22.7967 | 7.8451 | 6.7193 | 30.5127
4.243 | 13.6214 | 22.7932 | 7.883 | 8.8479 | 30.5065