## Cover Page
Survey Number: |  | 141
Survey Date: |  | 2007-10-24
Data Notes:
DYC Ctd profile did not pass QAQC - flow problems? - deleted
location of QAQC3 not recorded
A CTD cast was taken at the LOBO buoy location (44.6291 N, 63.5915 W).
The profile data, collected with a Seabird SBE 19 Plus, has been converted to user units by the Seabird software "Seasoft", using conversions and calibrations
provided with the instrument. The data has been corrected for sensor time response and flow delay in accordance with “Seabird Training Handouts, Module 9:
Advanced Data Processing”. The details of this processing is included in "Seabird CTD Data Processing Procedures, Ver. 1" which can be found in the
"Procedures" section of the project report binder.
Profile Data Units
Quantity: | Depth | Temperature | Salinity | Potential Density | Fluorescence (Chl-a) | Dissolved Oxygen
Units: | metres | oC | psu | sigma units | mg/m3 | mg/L
Definitions: | psu | Practical Salinity Units, functionally equivalent to "Parts per Thousand"
| sigma units | Unit of density equal to (ρ-1000), where ρ is density in kg/m3. Example: 25.0 sigma = 1025.0 kg/m3
Sample Site Coordinates (NAD83): | [5 empty] | Data Return:
| Station ID | Latitude | Longitude
|  | oN | oW |  |  | Chemical | Target | Achieved | Percent Return
| A1 | 44.4817 | 63.514 |  |  | 7 sites
| A2 | 44.4933 | 63.4925 |  |  | NH3 | 14 | 14
| A3 | 44.516 | 63.447 |  |  | TSS | 14 | 14
| A4 | 44.5383 | 63.401 |  |  | Metal scan | 14 | 14
| A5 | 44.57 | 63.3267 |  |  | Mercury | 14 | 14
| B1 | 44.5375 | 63.535 |  |  | Total | 56 | 56 | 100%
| B2 | 44.5493 | 63.5122
| B3 | 44.5593 | 63.4888
| B4 | 44.571 | 63.4662 |  |  | Bacteria | Target | Achieved
| B5 | 44.5822 | 63.4433 |  |  | 31 sites
| C1 | 44.5937 | 63.5473 |  |  | F Coliform | 62 | 62
| C2 | 44.5958 | 63.5427 |  |  | Total | 62 | 62 | 100%
| C3 | 44.5978 | 63.538
| C4 | 44.5988 | 63.5337
| C5 | 44.6215 | 63.5223 |  |  | Profiles | Target | Achieved
| C6 | 44.6237 | 63.5195 |  |  | 34 sites
| D1 | 44.6338 | 63.5607 |  |  | C-T | 34 | 33
| D2 | 44.6362 | 63.5527 |  |  | Dissolved Oxygen | 34 | 33
| D3 | 44.6385 | 63.5452 |  |  | Chlorophyll | 34 | 33
| EE1 | 44.6577 | 63.5765 |  |  | Total | 102 | 99 | 97.06%
| EE2 | 44.6593 | 63.572
| EE3 | 44.6612 | 63.5678
| E1 | 44.6755 | 63.6097 |  |  | Total data records | 220 | 217 | 98.64%
| E2 | 44.677 | 63.6093
| E3 | 44.6778 | 63.609
| F1 | 44.674 | 63.6357
| F2 | 44.6817 | 63.6253
| F3 | 44.6855 | 63.6198
| G2 | 44.6932 | 63.642
| H1 | 44.7012 | 63.656
| H2 | 44.7043 | 63.6503
| H3 | 44.707 | 63.6455
| AYC | 44.6367 | 63.6096
| BYC | 44.7234 | 63.6629
| DC | 44.6639 | 63.5592
| DYC | 44.6989 | 63.6152
| SYC | 44.6294 | 63.5254
| RNSYS | 44.6222 | 63.5785
| HC | 44.5707 | 63.5572
| HP1 | 44.5657 | 63.5526
| HP2 | 44.5618 | 63.5492
| HP3 | 44.5573 | 63.5552
| PC | 44.6123 | 63.57
| BRB | 44.6247 | 63.5611
File Description This workbook file contains bi-weekly water quality data collected in Halifax Harbour. The worksheets contain fecal coliform data, chemistry data, metals data, and one worksheet per station containing profile data. This sheet contains sample station coordinates, and information on units for the profile data, and a summary of data return. For a summary of this data see the accompanying report file: HHWQMP_report141_071024.doc

## Metals
Site With Depth | Units | RDL | B2-10M | B2-1M | D2-10M | D2-1M | DC-1M | E2-10M | E2-1M | EE2-10M | EE2-1M | F2-10M | F2-1M | G2-10M | G2-1M | H2-10M | H2-1M | QA/QC4
Cadmium (Cd) | ug/L | 0.1 | 0 | 0 | 0 | 0 | 0 | 0 | 0 | 0 | 0 | 0 | 0 | 0 | 0 | 0 | 0 | 0
Cobalt (Co) | ug/L | 0.1 | 0 | 0 | 0 | 0 | 0 | 0 | 0 | 0 | 0 | 0 | 0 | 0 | 0 | 0 | 0 | 0
Copper (Cu) | ug/L | 0.1 | 0.8 | 0.3 | 0.9 | 0.5 | 0.5 | 1.5 | 0.6 | 1.2 | 0.6 | 0.7 | 0.5 | 0.8 | 0.5 | 0.8 | 0.5 | 0.7
Iron (Fe) | ug/L | 1 | 3 | 1 | 10 | 9 | 9 | 98 | 5 | 9 | 9 | 15 | 9 | 29 | 8 | 15 | 6 | 6
Lead (Pb) | ug/L | 0.1 | 0 | 0 | 0 | 0 | 0 | 0.1 | 0 | 0 | 0 | 0 | 0 | 0 | 0 | 0 | 0 | 0
Manganese (Mn) | ug/L | 1 | 0 | 0 | 2 | 1 | 1 | 25 | 2 | 3 | 2 | 5 | 2 | 7 | 2 | 4 | 2 | 2
Mercury (Hg) | ug/L | 0.01 | 0 | 0 | 0 | 0 | 0 | 0 | 0 | 0 | 0 | 0 | 0 | 0 | 0 | 0 | 0 | 0
Nickel (Ni) | ug/L | 0.5 | 0 | 0 | 0 | 0 | 0 | 0.8 | 0 | 0 | 0 | 0 | 0 | 0 | 0 | 0 | 0 | 0
Zinc (Zn) | ug/L | 1 | 2 | 0 | 9 | 4 | 2 | 4 | 2 | 5 | 3 | 2 | 2 | 2 | 2 | 4 | 2 | 3
Station Label |  |  | B2 | B2 | D2 | D2 | DC | E2 | E2 | EE2 | EE2 | F2 | F2 | G2 | G2 | H2 | H2 | EE2
Sample Depth | m |  | 10 | 1 | 10 | 1 | 10 | 1 | 10 | 1 | 10 | 1 | 10 | 1 | 10 | 1 | 10 | 10
Date | dd-mm-yy |  | 2008-10-24 | 2008-10-24 | 2008-10-24 | 2008-10-24 | 2008-10-24 | 2008-10-24 | 2008-10-24 | 2008-10-24 | 2008-10-24 | 2008-10-24 | 2008-10-24 | 2008-10-24 | 2008-10-24 | 2008-10-24 | 2008-10-24 | 2008-10-24

## Chemistry
Site with Depth | Units | RDL | B2-10M | B2-1M | D2-10M | D2-1M | E2-10M | E2-1M | EE2-10M | EE2-1M | F2-10M | F2-1M | FC-1M | G2-10M | G2-1M | H2-10M | H2-1M | QA/QC-4
Nitrogen (Ammonia Nitrogen) | mg/L | 0.05 | 0.08 | 0.09 | 0.11 | 0.1 | 0.12 | 0.14 | 0.13 | 0.1 | 0.12 | 0.09 |  | 0.11 | 0.1 | 0.12 | 0.07 | 0.1
Total Suspended Solids | mg/L | 0.5 | 3.3 | 1.5 | 3 | 3.6 | 5.1 | 3.9 | 3.7 | 2.9 | 5.7 | 1.4 |  | 4.1 | 3.3 | 4.5 | 14 | 5
Station Label |  |  | B2 | B2 | D2 | D2 | E2 | E2 | EE2 | EE2 | F2 | F2 | FC | G2 | G2 | H2 | H2 | EE2
Depth | m |  | 10 | 1 | 10 | 1 | 10 | 1 | 10 | 1 | 10 | 1 | 1 | 10 | 1 | 10 | 1 | 10
Sampling Date | dd-mm-yy |  | 2007-10-24 | 2007-10-24 | 2007-10-24 | 2007-10-24 | 2007-10-24 | 2007-10-24 | 2007-10-24 | 2007-10-24 | 2007-10-24 | 2007-10-24 |  | 2007-10-24 | 2007-10-24 | 2007-10-24 | 2007-10-24 | 2007-10-24
Time | hh:mm |  | 15:23 | 15:23 | 9:03 | 9:03 | 10:47 | 10:47 | 10:06 | 10:06 | 11:15 | 11:15 |  | 11:32 | 11:32 | 11:55 | 11:55 | 10:06

## Coliform
Site with Depth | Units | AYC-10M | AYC-1M | B2-10M | B2-1M | BRB-10M | BRB-1M | BYC-10M | BYC-1M | C2-10M | C2-1M | C3-10M | C3-1M | C6-10M | C6-1M | D1-10M | D1-1M | D2-10M | D2-1M | D3-10M | D3-1M | DYC-10M | DYC-1M | E1-10M | E1-1M | E2-10M | E2-1M | E3-10M | E3-1M | EE1-10M | EE1-1M | EE2-10M | EE2-1M | EE3-10M | EE3-1M | F1-10M | F1-1M | F2-10M | F2-1M | F3-10M | F3-1M | FC-1M | G2-10M | G2-1M | H1-10M | H1-1M | H2-10M | H2-1M | H3-10M | H3-1M | HC-10M | HC-1M | HP1-10M | HP1-1M | HP2-10M | HP2-1M | HP3-10M | HP3-1M | PC-10M | PC-1M | RNSYS-10M | RNSYS-1M | SYC-10M | SYC-1M | QA/QC1 | QA/QC2 | QA/QC3 | QA/QC4
Fecal coliform | MPN/10mL | [15 empty] | 130 | [13 empty] | 500 |  | 1100 |  | 5500
Fecal coliform | MPN/100mL | 48 | 72 | 7 | 13 | 370 | 690 | 99 | 95 | 73 | 1300 | 4 | 890 | 100 | 2200 | 1100 |  | 1200 | 9600 | 150 | 2000 | 780 | 62 | 600 | 420 | 240 | 410 | 1400 | 610 | 1700 |  | 3800 |  | 810 |  | 150 | 270 | 380 | 590 | 2100 | 400 |  | 160 | 120 | 140 | 110 | 150 | 300 | 110 | 51 | 190 | 190 | 140 | 19 | 110 | 5300 | 15 | 62 | 38 | 1600 | 65 | 110 | 130 | 1500 | 810 | 660 | 56 | 2900
Station Label |  | AYC | AYC | B2 | B2 | BRB | BRB | BYC | BYC | C2 | C2 | C3 | C3 | C6 | C6 | D1 | D1 | D2 | D2 | D3 | D3 | DYC | DYC | E1 | E1 | E2 | E2 | E3 | E3 | EE1 | EE1 | EE2 | EE2 | EE3 | EE3 | F1 | F1 | F2 | F2 | F3 | F3 | FC | G2 | G2 | H1 | H1 | H2 | H2 | H3 | H3 | HC | HC | HP1 | HP1 | HP2 | HP2 | HP3 | HP3 | PC | PC | RNSYS | RNSYS | SYC | SYC | BRB | E3 |  | EE2
Sample Depth | m | 10 | 1 | 10 | 1 | 10 | 1 | 10 | 1 | 10 | 1 | 10 | 1 | 10 | 1 | 10 | 1 | 10 | 1 | 10 | 1 | 10 | 1 | 10 | 1 | 10 | 1 | 10 | 1 | 10 | 1 | 10 | 1 | 10 | 1 | 10 | 1 | 10 | 1 | 10 | 1 | 1 | 10 | 1 | 10 | 1 | 10 | 1 | 10 | 1 | 10 | 1 | 10 | 1 | 10 | 1 | 10 | 1 | 10 | 1 | 10 | 1 | 10 | 1 | 1 | 1 |  | 10
Sampling Date | dd-mm-yy | 2007-10-24 | 2007-10-24 | 2007-10-24 | 2007-10-24 | 2007-10-24 | 2007-10-24 | 2007-10-24 | 2007-10-24 | 2007-10-24 | 2007-10-24 | 2007-10-24 | 2007-10-24 | 2007-10-24 | 2007-10-24 | 2007-10-24 | 2007-10-24 | 2007-10-24 | 2007-10-24 | 2007-10-24 | 2007-10-24 | 2007-10-24 | 2007-10-24 | 2007-10-24 | 2007-10-24 | 2007-10-24 | 2007-10-24 | 2007-10-24 | 2007-10-24 | 2007-10-24 | 2007-10-24 | 2007-10-24 | 2007-10-24 | 2007-10-24 | 2007-10-24 | 2007-10-24 | 2007-10-24 | 2007-10-24 | 2007-10-24 | 2007-10-24 | 2007-10-24 | 2007-10-24 | 2007-10-24 | 2007-10-24 | 2007-10-24 | 2007-10-24 | 2007-10-24 | 2007-10-24 | 2007-10-24 | 2007-10-24 | 2007-10-24 | 2007-10-24 | 2007-10-24 | 2007-10-24 | 2007-10-24 | 2007-10-24 | 2007-10-24 | 2007-10-24 | 2007-10-24 | 2007-10-24 | 2007-10-24 | 2007-10-24 | 2007-10-24 | 2007-10-24 | 2007-10-24 | 2007-10-24 | 2007-10-24 | 2007-10-24
Sampling Time | hh:mm

## B2
DEPTH | TEMP | DENSITY | OXY | FLUORESCENCE | SALINITY
0.387 | 12.052 | 23.0711 | 8.5882 | 3.767 | 30.4793
0.567 | 12.025 | 23.0673 | 8.5962 | 3.7532 | 30.468
0.791 | 11.9302 | 23.078 | 8.6124 | 3.7527 | 30.4596
1.034 | 11.7336 | 23.112 | 8.6288 | 3.7823 | 30.4576
1.283 | 11.439 | 23.1847 | 8.6447 | 3.8404 | 30.4838
1.559 | 11.1062 | 23.3002 | 8.6598 | 3.9026 | 30.5576
1.85 | 10.7977 | 23.4313 | 8.6683 | 3.9574 | 30.658
2.151 | 10.5363 | 23.5479 | 8.6788 | 4.008 | 30.7511
2.452 | 10.3165 | 23.6422 | 8.6902 | 4.0509 | 30.8252
2.747 | 10.1244 | 23.7185 | 8.696 | 4.0714 | 30.8825
3.048 | 9.9452 | 23.7821 | 8.7035 | 4.0462 | 30.9267
3.354 | 9.7637 | 23.8372 | 8.7161 | 3.9536 | 30.9599
3.656 | 9.571 | 23.8898 | 8.7265 | 3.7927 | 30.988
3.96 | 9.3755 | 23.9486 | 8.7442 | 3.5872 | 31.0239
4.272 | 9.1972 | 24.013 | 8.7591 | 3.3622 | 31.0709
4.589 | 9.0479 | 24.0731 | 8.7762 | 3.1328 | 31.1185
4.908 | 8.9266 | 24.122 | 8.7919 | 2.9121 | 31.1575
5.218 | 8.8275 | 24.1602 | 8.799 | 2.7112 | 31.1872
5.534 | 8.7454 | 24.1911 | 8.8063 | 2.5264 | 31.2109
5.852 | 8.6754 | 24.2162 | 8.8074 | 2.349 | 31.2297
6.183 | 8.6111 | 24.2358 | 8.8122 | 2.1804 | 31.2424
6.506 | 8.5467 | 24.2518 | 8.8128 | 2.0269 | 31.2508
6.819 | 8.4821 | 24.2685 | 8.8136 | 1.8955 | 31.26
7.126 | 8.4226 | 24.2875 | 8.8141 | 1.7835 | 31.2731
7.448 | 8.373 | 24.3064 | 8.81 | 1.6731 | 31.2879
7.763 | 8.3345 | 24.3221 | 8.8053 | 1.5569 | 31.3008
8.072 | 8.3048 | 24.3338 | 8.8012 | 1.4494 | 31.3102
8.393 | 8.2801 | 24.3416 | 8.7969 | 1.3599 | 31.3155
8.705 | 8.2554 | 24.3468 | 8.7919 | 1.2829 | 31.3176
9.03 | 8.2256 | 24.3507 | 8.7861 | 1.215 | 31.3171
9.353 | 8.1859 | 24.3547 | 8.784 | 1.1554 | 31.3149
9.691 | 8.1331 | 24.3601 | 8.7772 | 1.1023 | 31.3122
10.01 | 8.0662 | 24.3685 | 8.7749 | 1.0563 | 31.3107
10.345 | 7.9869 | 24.3809 | 8.7795 | 1.0203 | 31.3121
10.667 | 7.9004 | 24.3977 | 8.7801 | 0.9913 | 31.318
10.996 | 7.8144 | 24.4194 | 8.7741 | 0.9654 | 31.3303
11.316 | 7.7367 | 24.4434 | 8.7791 | 0.9426 | 31.347
11.655 | 7.6703 | 24.4652 | 8.7766 | 0.9215 | 31.3632
11.987 | 7.6138 | 24.4832 | 8.773 | 0.9008 | 31.3761
12.308 | 7.5655 | 24.4983 | 8.7742 | 0.876 | 31.3869
12.624 | 7.5247 | 24.5114 | 8.7973 | 0.842 | 31.3965
12.946 | 7.4905 | 24.5222 | 8.8161 | 0.8048 | 31.4043
13.275 | 7.4619 | 24.5309 | 8.8142 | 0.7727 | 31.4104
13.594 | 7.4374 | 24.538 | 8.8217 | 0.7501 | 31.4152
13.921 | 7.4161 | 24.5436 | 8.8344 | 0.7349 | 31.4187
14.243 | 7.3971 | 24.5487 | 8.8353 | 0.7226 | 31.4218
14.582 | 7.3804 | 24.5533 | 8.8567 | 0.7149 | 31.4249
14.904 | 7.3652 | 24.5574 | 8.8774 | 0.713 | 31.4274
15.24 | 7.3497 | 24.5606 | 8.8919 | 0.716 | 31.4289
15.575 | 7.3311 | 24.563 | 8.9014 | 0.7247 | 31.4287
15.904 | 7.3056 | 24.5648 | 8.9101 | 0.7342 | 31.4266
16.24 | 7.2708 | 24.5677 | 8.9182 | 0.7376 | 31.4245
16.561 | 7.2282 | 24.5748 | 8.9305 | 0.7409 | 31.4262
16.896 | 7.1801 | 24.5859 | 8.9415 | 0.7495 | 31.4322
17.22 | 7.1257 | 24.5982 | 8.9588 | 0.7614 | 31.4386
17.561 | 7.0626 | 24.6118 | 8.98 | 0.7748 | 31.4454
17.893 | 6.9904 | 24.6287 | 8.9926 | 0.7857 | 31.4548
18.229 | 6.9051 | 24.6457 | 9.0026 | 0.7889 | 31.4623
18.548 | 6.7998 | 24.6612 | 9.006 | 0.7845 | 31.4647
18.763 | 6.678 | 24.6834 | 9.0028 | 0.7779 | 31.4731
18.866 | 6.5571 | 24.7177 | 9.0033 | 0.7711 | 31.4973
18.929 | 6.4502 | 24.7545 | 9.0057 | 0.7614 | 31.527
19.057 | 6.3574 | 24.784 | 9.0117 | 0.7499 | 31.5498
19.258 | 6.2759 | 24.8093 | 9.0189 | 0.7423 | 31.5691
19.518 | 6.2029 | 24.832 | 9.0279 | 0.7432 | 31.5866
19.75 | 6.1375 | 24.8519 | 9.0335 | 0.7549 | 31.6017
19.926 | 6.3787 | 24.8022 | 9.0256 | 0.7205 | 31.5762

## C1
DEPTH | TEMP | DENSITY | OXY | FLUORESCENCE | SALINITY
0.301 | 12.7009 | 22.5976 | 8.3513 | 9.0231 | 30.0233
0.435 | 12.7015 | 22.5971 | 8.3523 | 9.0095 | 30.0228
0.614 | 12.7014 | 22.5949 | 8.3513 | 8.801 | 30.0199
0.69 | 12.7001 | 22.595 | 8.3625 | 8.7252 | 30.0198
0.834 | 12.6978 | 22.596 | 8.409 | 8.6678 | 30.0204
1.018 | 12.6941 | 22.5977 | 8.4545 | 8.6308 | 30.0218
1.233 | 12.6888 | 22.6002 | 8.4569 | 8.6152 | 30.0237
1.464 | 12.6816 | 22.6033 | 8.4451 | 8.6075 | 30.0259
1.718 | 12.6725 | 22.6069 | 8.4301 | 8.5981 | 30.0284
1.972 | 12.6622 | 22.6114 | 8.4137 | 8.5973 | 30.0317
2.223 | 12.6516 | 22.6165 | 8.3982 | 8.6044 | 30.0356
2.447 | 12.6409 | 22.6216 | 8.3666 | 8.6125 | 30.0396
2.672 | 12.6296 | 22.6267 | 8.3415 | 8.6281 | 30.0436
2.912 | 12.6171 | 22.6322 | 8.3141 | 8.6436 | 30.0476
3.17 | 12.6031 | 22.6384 | 8.2974 | 8.636 | 30.0522
3.468 | 12.5874 | 22.6453 | 8.2911 | 8.6055 | 30.0573
3.77 | 12.5682 | 22.6531 | 8.2873 | 8.5726 | 30.0627
4.084 | 12.5419 | 22.6631 | 8.2938 | 8.5459 | 30.0692
4.383 | 12.5035 | 22.6769 | 8.3105 | 8.5253 | 30.0779
4.692 | 12.4442 | 22.6976 | 8.3321 | 8.5123 | 30.0904
4.99 | 12.3496 | 22.7298 | 8.3494 | 8.4814 | 30.1092
5.287 | 12.1958 | 22.7812 | 8.37 | 8.4065 | 30.139
5.584 | 11.9583 | 22.8607 | 8.3954 | 8.3143 | 30.1858
5.888 | 11.6447 | 22.9757 | 8.4141 | 8.2236 | 30.2614
6.183 | 11.3066 | 23.1211 | 8.4214 | 8.1213 | 30.3718
6.486 | 10.9942 | 23.2727 | 8.4348 | 8.0144 | 30.4972
6.802 | 10.7209 | 23.4065 | 8.4372 | 7.8999 | 30.6093
7.116 | 10.4757 | 23.5172 | 8.4468 | 7.7407 | 30.6985
7.446 | 10.2496 | 23.6116 | 8.4669 | 7.4893 | 30.7716
7.76 | 10.0457 | 23.6966 | 8.4939 | 7.1099 | 30.8379
8.082 | 9.8699 | 23.772 | 8.5064 | 6.6157 | 30.898
8.408 | 9.7216 | 23.8346 | 8.5423 | 6.0727 | 30.9478
8.723 | 9.5943 | 23.8846 | 8.5789 | 5.5624 | 30.986
9.044 | 9.4797 | 23.9247 | 8.6015 | 5.1331 | 31.0141
9.375 | 9.3689 | 23.958 | 8.6228 | 4.7811 | 31.0346
9.702 | 9.2515 | 23.9875 | 8.6432 | 4.4826 | 31.049
10.037 | 9.117 | 24.0169 | 8.6595 | 4.2242 | 31.0602
10.371 | 8.9601 | 24.0513 | 8.6733 | 3.9973 | 31.0735
10.705 | 8.7841 | 24.0941 | 8.6972 | 3.7967 | 31.0942
11.04 | 8.5965 | 24.1431 | 8.7185 | 3.6301 | 31.1213
11.368 | 8.404 | 24.1949 | 8.7377 | 3.4996 | 31.1513
11.7 | 8.2162 | 24.2491 | 8.7552 | 3.3868 | 31.1858
12.03 | 8.0445 | 24.3046 | 8.7784 | 3.2686 | 31.2253
12.355 | 7.8948 | 24.3562 | 8.8023 | 3.1261 | 31.2641
12.679 | 7.7652 | 24.4004 | 8.819 | 2.9444 | 31.2974
12.996 | 7.6487 | 24.4371 | 8.8449 | 2.7346 | 31.3235
13.315 | 7.5356 | 24.4673 | 8.8688 | 2.522 | 31.3422
13.637 | 7.4163 | 24.4941 | 8.8871 | 2.3107 | 31.3557
13.97 | 7.2834 | 24.5208 | 8.9013 | 2.1011 | 31.367
14.293 | 7.1329 | 24.5509 | 8.9164 | 1.9093 | 31.3798
14.612 | 6.9699 | 24.5881 | 8.9319 | 1.7496 | 31.3998
14.936 | 6.8068 | 24.6325 | 8.9431 | 1.6243 | 31.4295
15.258 | 6.6533 | 24.6787 | 8.9571 | 1.5272 | 31.4633
15.58 | 6.5137 | 24.7228 | 8.9725 | 1.4502 | 31.4968
15.908 | 6.3898 | 24.7632 | 8.9823 | 1.3837 | 31.5285
16.241 | 6.28 | 24.7986 | 8.9944 | 1.3215 | 31.5562
16.555 | 6.1806 | 24.8286 | 9.0199 | 1.2544 | 31.5788
16.885 | 6.09 | 24.8555 | 9.0459 | 1.1704 | 31.599
17.204 | 6.0103 | 24.8812 | 9.0442 | 1.0754 | 31.6194
17.538 | 5.9433 | 24.9045 | 9.0562 | 0.9805 | 31.6388
17.86 | 5.8876 | 24.9234 | 9.0621 | 0.8933 | 31.6544
18.188 | 5.8392 | 24.9378 | 9.0585 | 0.8209 | 31.6654
18.517 | 5.7939 | 24.9487 | 9.0531 | 0.7623 | 31.6724
18.848 | 5.7476 | 24.9575 | 9.0478 | 0.7156 | 31.6767
19.169 | 5.6998 | 24.9667 | 9.0352 | 0.6793 | 31.6813
19.5 | 5.655 | 24.9785 | 9.0136 | 0.6507 | 31.6896
19.834 | 5.6187 | 24.9912 | 8.996 | 0.6303 | 31.7003
20.165 | 5.5923 | 25.0011 | 8.9791 | 0.6177 | 31.709
20.497 | 5.5738 | 25.0065 | 8.9589 | 0.6086 | 31.7132
20.824 | 5.5608 | 25.0077 | 8.9395 | 0.5991 | 31.7128
21.145 | 5.5517 | 25.0049 | 8.9257 | 0.5911 | 31.7079
21.471 | 5.5457 | 24.9968 | 8.9112 | 0.5908 | 31.6968
21.796 | 5.5421 | 24.9812 | 8.9103 | 0.6035 | 31.6765
22.118 | 5.5406 | 24.9538 | 8.9112 | 0.6333 | 31.6417
22.39 | 5.5409 | 24.9073 | 8.9133 | 0.6862 | 31.583
22.536 | 5.573 | 24.8052 | 8.9485 | 7.2809 | 31.4585

## C2
DEPTH | TEMP | DENSITY | OXY | FLUORESCENCE | SALINITY
0.412 | 12.609 | 21.8227 | 8.4374 | 8.4329 | 28.9995
0.534 | 12.6096 | 22.1541 | 8.4195 | 8.3784 | 29.428
0.734 | 12.6114 | 22.3565 | 8.3957 | 8.2845 | 29.6901
0.939 | 12.614 | 22.4775 | 8.3684 | 8.1585 | 29.847
1.169 | 12.6158 | 22.5497 | 8.3439 | 8.0099 | 29.9407
1.42 | 12.6157 | 22.593 | 8.3231 | 7.8758 | 29.9966
1.682 | 12.6122 | 22.6196 | 8.3113 | 7.8012 | 30.0302
1.961 | 12.6037 | 22.6372 | 8.317 | 7.7856 | 30.0508
2.271 | 12.5878 | 22.6507 | 8.3353 | 7.8102 | 30.0644
2.581 | 12.5612 | 22.6636 | 8.3512 | 7.8591 | 30.0746
2.881 | 12.5192 | 22.6785 | 8.3579 | 7.9181 | 30.0837
3.187 | 12.4597 | 22.6983 | 8.3527 | 7.9817 | 30.095
3.493 | 12.3832 | 22.7253 | 8.3483 | 8.0402 | 30.1115
3.797 | 12.2863 | 22.7599 | 8.3457 | 8.0774 | 30.1331
4.106 | 12.1573 | 22.8039 | 8.3467 | 8.0912 | 30.1592
4.404 | 11.9776 | 22.8623 | 8.353 | 8.0984 | 30.1923
4.706 | 11.736 | 22.9433 | 8.3596 | 8.1032 | 30.2406
5 | 11.4493 | 23.0525 | 8.3699 | 8.0945 | 30.3157
5.274 | 11.1577 | 23.18 | 8.3817 | 8.0692 | 30.4143
5.55 | 10.8952 | 23.3055 | 8.3956 | 8.0253 | 30.5176
5.833 | 10.6726 | 23.4145 | 8.4087 | 7.9475 | 30.6091
6.121 | 10.4827 | 23.5035 | 8.4214 | 7.8054 | 30.6824
6.404 | 10.3098 | 23.5762 | 8.4317 | 7.5781 | 30.7389
6.693 | 10.1375 | 23.639 | 8.446 | 7.2496 | 30.7831
6.968 | 9.9511 | 23.6978 | 8.4552 | 6.8132 | 30.8198
7.235 | 9.7391 | 23.758 | 8.4662 | 6.3306 | 30.8532
7.487 | 9.5014 | 23.825 | 8.4741 | 5.8822 | 30.8908
7.756 | 9.2553 | 23.9025 | 8.4833 | 5.5007 | 30.941
7.995 | 9.0277 | 23.9871 | 8.4902 | 5.2021 | 31.0046
8.255 | 8.8392 | 24.0684 | 8.4963 | 5.0016 | 31.072
8.507 | 8.6955 | 24.1366 | 8.4982 | 4.8955 | 31.1318
8.769 | 8.5917 | 24.1881 | 8.5064 | 4.8411 | 31.1779
9.034 | 8.5192 | 24.2251 | 8.5107 | 4.775 | 31.2114
9.297 | 8.4697 | 24.2508 | 8.5176 | 4.6523 | 31.2349
9.566 | 8.4363 | 24.2679 | 8.5258 | 4.4628 | 31.2505
9.835 | 8.4136 | 24.279 | 8.5293 | 4.2307 | 31.2604
10.11 | 8.3977 | 24.2864 | 8.5326 | 3.994 | 31.267
10.356 | 8.3866 | 24.2915 | 8.5411 | 3.7762 | 31.2714
10.628 | 8.3791 | 24.2948 | 8.5597 | 3.5824 | 31.2742
10.893 | 8.3743 | 24.2967 | 8.5844 | 3.4177 | 31.2757
11.141 | 8.3713 | 24.2976 | 8.6091 | 3.2792 | 31.2762
11.391 | 8.3696 | 24.2977 | 8.6251 | 3.1556 | 31.2761
11.64 | 8.3688 | 24.2975 | 8.6418 | 3.0507 | 31.2757
11.919 | 8.3687 | 24.2972 | 8.6472 | 2.9691 | 31.2753
12.181 | 8.3693 | 24.297 | 8.6498 | 2.9051 | 31.2752
12.465 | 8.3706 | 24.2968 | 8.663 | 2.8511 | 31.2751
12.733 | 8.3721 | 24.2964 | 8.6778 | 2.8068 | 31.2749
13.019 | 8.3729 | 24.2955 | 8.684 | 2.7809 | 31.2739
13.307 | 8.3714 | 24.2943 | 8.6972 | 2.776 | 31.2721
13.572 | 8.366 | 24.293 | 8.6927 | 2.7751 | 31.2694
13.853 | 8.3543 | 24.2921 | 8.7103 | 2.7603 | 31.266
14.119 | 8.3334 | 24.2918 | 8.7202 | 2.739 | 31.2618
14.389 | 8.3012 | 24.2935 | 8.735 | 2.7276 | 31.258
14.657 | 8.2573 | 24.2985 | 8.7504 | 2.7251 | 31.2563
14.924 | 8.1998 | 24.3063 | 8.7668 | 2.7182 | 31.2557
15.196 | 8.1218 | 24.3155 | 8.7799 | 2.6911 | 31.2532
15.47 | 8.0129 | 24.3265 | 8.7946 | 2.6516 | 31.2475
15.749 | 7.8668 | 24.3441 | 8.809 | 2.6245 | 31.2437
16.039 | 7.6883 | 24.3751 | 8.8217 | 2.6072 | 31.2515
16.315 | 7.4918 | 24.4206 | 8.8319 | 2.5842 | 31.2751
16.605 | 7.2949 | 24.4757 | 8.8435 | 2.5607 | 31.3115
16.884 | 7.1119 | 24.5339 | 8.8575 | 2.5423 | 31.3546
17.162 | 6.9487 | 24.5893 | 8.8667 | 2.5108 | 31.3978
17.436 | 6.8032 | 24.6369 | 8.8762 | 2.4471 | 31.4344
17.714 | 6.6717 | 24.6779 | 8.8826 | 2.3422 | 31.4652
17.989 | 6.5576 | 24.718 | 8.8917 | 2.1965 | 31.4978
18.267 | 6.4668 | 24.7558 | 8.8967 | 2.0213 | 31.5313
18.547 | 6.3994 | 24.786 | 8.9009 | 1.8265 | 31.5589
18.828 | 6.3505 | 24.8077 | 8.9058 | 1.6288 | 31.5788
19.106 | 6.3146 | 24.8226 | 8.9098 | 1.4472 | 31.592
19.391 | 6.2869 | 24.8326 | 8.9147 | 1.2897 | 31.6004
19.666 | 6.2642 | 24.8397 | 8.9188 | 1.1616 | 31.6059
19.942 | 6.2444 | 24.8451 | 8.9224 | 1.06 | 31.6096
20.21 | 6.2267 | 24.8497 | 8.9235 | 0.9773 | 31.6126
20.481 | 6.2109 | 24.8539 | 8.9295 | 0.913 | 31.6156
20.75 | 6.1971 | 24.8575 | 8.932 | 0.8637 | 31.618
21.031 | 6.1848 | 24.8606 | 8.9376 | 0.825 | 31.62
21.301 | 6.1742 | 24.8631 | 8.941 | 0.7958 | 31.6216
21.579 | 6.1651 | 24.8653 | 8.9446 | 0.7729 | 31.623
21.867 | 6.1569 | 24.867 | 8.9442 | 0.7516 | 31.6238
22.154 | 6.1485 | 24.8679 | 8.9479 | 0.7279 | 31.6237
22.443 | 6.1393 | 24.869 | 8.9453 | 0.7025 | 31.6236
22.728 | 6.1306 | 24.871 | 8.9494 | 0.6806 | 31.6248
23.019 | 6.1235 | 24.8733 | 8.9505 | 0.6664 | 31.6267
23.302 | 6.1177 | 24.8749 | 8.959 | 0.6618 | 31.6278
23.588 | 6.1125 | 24.8757 | 8.9644 | 0.6599 | 31.628
23.874 | 6.1073 | 24.8763 | 8.9603 | 0.6516 | 31.6279
24.157 | 6.1016 | 24.8767 | 8.9602 | 0.639 | 31.6276
24.444 | 6.0949 | 24.8771 | 8.9509 | 0.6294 | 31.6271
24.721 | 6.087 | 24.8779 | 8.9484 | 0.6221 | 31.6269
24.999 | 6.079 | 24.8793 | 8.9426 | 0.611 | 31.6274
25.273 | 6.072 | 24.8814 | 8.9379 | 0.5969 | 31.629
25.554 | 6.0667 | 24.8832 | 8.9399 | 0.586 | 31.6305
25.836 | 6.0623 | 24.8841 | 8.9373 | 0.5789 | 31.631
26.116 | 6.058 | 24.8843 | 8.9359 | 0.575 | 31.6305
26.396 | 6.0535 | 24.8842 | 8.9323 | 0.5766 | 31.6297
26.676 | 6.0491 | 24.884 | 8.9323 | 0.5823 | 31.6288
26.963 | 6.0451 | 24.8832 | 8.9337 | 0.59 | 31.6272
27.244 | 6.0417 | 24.8813 | 8.9323 | 0.5998 | 31.6243
27.528 | 6.0389 | 24.8776 | 8.9301 | 0.6083 | 31.6191
27.817 | 6.0368 | 24.8707 | 8.932 | 0.6153 | 31.61
28.077 | 6.0354 | 24.8586 | 8.9326 | 0.6264 | 31.5945
28.216 | 6.0371 | 24.8663 | 8.9284 | 9.7445 | 31.6045

## C3
DEPTH | TEMP | DENSITY | OXY | FLUORESCENCE | SALINITY
0.332 | 12.7933 | 22.6228 | 8.2628 | 7.6991 | 30.0784
0.52 | 12.7755 | 22.6267 | 8.255 | 7.6774 | 30.0791
0.75 | 12.744 | 22.6341 | 8.2401 | 7.6177 | 30.0809
0.998 | 12.6932 | 22.647 | 8.2322 | 7.5492 | 30.0852
1.255 | 12.6192 | 22.6671 | 8.2295 | 7.5188 | 30.0932
1.525 | 12.5217 | 22.6954 | 8.2262 | 7.5403 | 30.1062
1.813 | 12.4051 | 22.7315 | 8.221 | 7.5886 | 30.1248
2.121 | 12.2784 | 22.7743 | 8.2257 | 7.6523 | 30.1498
2.422 | 12.1552 | 22.8212 | 8.2313 | 7.7369 | 30.1811
2.711 | 12.0463 | 22.8674 | 8.2395 | 7.8096 | 30.2151
3.011 | 11.9539 | 22.9091 | 8.2478 | 7.841 | 30.2472
3.316 | 11.8742 | 22.946 | 8.2614 | 7.8429 | 30.2761
3.621 | 11.8006 | 22.9797 | 8.2809 | 7.8051 | 30.3025
3.929 | 11.7247 | 23.0126 | 8.3057 | 7.7049 | 30.3274
4.215 | 11.6367 | 23.0476 | 8.3286 | 7.5862 | 30.3522
4.517 | 11.5266 | 23.0878 | 8.3511 | 7.5275 | 30.3788
4.82 | 11.3878 | 23.1368 | 8.3662 | 7.5791 | 30.4103
5.13 | 11.2212 | 23.1972 | 8.3742 | 7.7529 | 30.4506
5.439 | 11.0324 | 23.2677 | 8.3833 | 7.985 | 30.4992
5.747 | 10.8299 | 23.3459 | 8.3903 | 8.186 | 30.5552
6.05 | 10.6227 | 23.4288 | 8.4005 | 8.3105 | 30.6167
6.355 | 10.4139 | 23.5125 | 8.4091 | 8.2977 | 30.6793
6.656 | 10.2021 | 23.5959 | 8.4217 | 8.0933 | 30.7414
6.954 | 9.9881 | 23.6811 | 8.4366 | 7.7125 | 30.806
7.251 | 9.7783 | 23.7676 | 8.4516 | 7.2296 | 30.8736
7.551 | 9.5792 | 23.8497 | 8.4592 | 6.7212 | 30.9382
7.85 | 9.394 | 23.9225 | 8.472 | 6.2242 | 30.9941
8.151 | 9.2248 | 23.9855 | 8.4867 | 5.7794 | 31.0412
8.452 | 9.0725 | 24.0399 | 8.4966 | 5.4181 | 31.0809
8.757 | 8.9343 | 24.0861 | 8.5081 | 5.1166 | 31.113
9.057 | 8.8048 | 24.1248 | 8.5172 | 4.8346 | 31.1375
9.363 | 8.6802 | 24.1591 | 8.5212 | 4.5381 | 31.1575
9.661 | 8.5613 | 24.193 | 8.5284 | 4.1962 | 31.1783
9.975 | 8.4517 | 24.2266 | 8.5362 | 3.8021 | 31.2007
10.264 | 8.3547 | 24.2588 | 8.5531 | 3.3789 | 31.2237
10.565 | 8.2735 | 24.2884 | 8.5656 | 2.9677 | 31.2464
10.86 | 8.2087 | 24.3136 | 8.5908 | 2.603 | 31.2666
11.173 | 8.1574 | 24.3332 | 8.6118 | 2.2912 | 31.2822
11.477 | 8.1151 | 24.3474 | 8.6299 | 2.0359 | 31.2926
11.77 | 8.0768 | 24.3578 | 8.6414 | 1.847 | 31.299
12.071 | 8.038 | 24.366 | 8.6558 | 1.7192 | 31.3024
12.374 | 7.9957 | 24.3734 | 8.6639 | 1.6367 | 31.3042
12.674 | 7.9492 | 24.3822 | 8.6697 | 1.583 | 31.3069
12.983 | 7.8995 | 24.393 | 8.68 | 1.5505 | 31.3118
13.286 | 7.8457 | 24.4046 | 8.689 | 1.5366 | 31.317
13.6 | 7.785 | 24.4166 | 8.7172 | 1.5318 | 31.3214
13.909 | 7.7171 | 24.4306 | 8.7378 | 1.5272 | 31.3273
14.216 | 7.6454 | 24.4474 | 8.7441 | 1.5183 | 31.336
14.524 | 7.5733 | 24.4662 | 8.7591 | 1.4997 | 31.3474
14.843 | 7.503 | 24.4861 | 8.7735 | 1.474 | 31.3605
15.159 | 7.4332 | 24.5051 | 8.7837 | 1.4475 | 31.3726
15.462 | 7.3579 | 24.522 | 8.7968 | 1.4139 | 31.3812
15.778 | 7.2688 | 24.5379 | 8.8086 | 1.3683 | 31.3862
16.093 | 7.161 | 24.5563 | 8.8204 | 1.3177 | 31.3913
16.402 | 7.0333 | 24.5798 | 8.8284 | 1.264 | 31.3998
16.726 | 6.8904 | 24.6103 | 8.8363 | 1.2035 | 31.415
17.045 | 6.7456 | 24.6504 | 8.845 | 1.1409 | 31.4422
17.366 | 6.6116 | 24.6945 | 8.8518 | 1.0812 | 31.4766
17.657 | 6.4948 | 24.7357 | 8.8589 | 1.0262 | 31.5102
17.986 | 6.3993 | 24.773 | 8.8611 | 0.9767 | 31.5424
18.273 | 6.3271 | 24.8045 | 8.8619 | 0.9284 | 31.571
18.606 | 6.2758 | 24.8283 | 8.8597 | 0.8763 | 31.5932
18.912 | 6.241 | 24.8452 | 8.855 | 0.8199 | 31.6092
19.232 | 6.2184 | 24.8568 | 8.8561 | 0.7645 | 31.6205
19.501 | 6.2042 | 24.8645 | 8.8558 | 0.7161 | 31.628
19.605 | 6.2224 | 24.8624 | 8.8789 | 0.5357 | 31.6281

## C4
DEPTH | TEMP | DENSITY | OXY | FLUORESCENCE | SALINITY
0.435 | 10.1089 | 23.7676 | 8.3622 | 2.8483 | 30.9423
0.493 | 10.113 | 23.7692 | 8.3586 | 2.8536 | 30.9452
0.676 | 10.1152 | 23.7659 | 8.3588 | 2.8441 | 30.9414
0.909 | 10.0999 | 23.7607 | 8.3585 | 2.8218 | 30.9315
1.166 | 10.0596 | 23.7622 | 8.3592 | 2.7977 | 30.9251
1.445 | 9.9906 | 23.7742 | 8.3615 | 2.7782 | 30.926
1.751 | 9.8818 | 23.7932 | 8.3925 | 2.7667 | 30.9278
2.068 | 9.7325 | 23.8243 | 8.3876 | 2.7699 | 30.9369
2.4 | 9.5681 | 23.8747 | 8.3885 | 2.786 | 30.968
2.728 | 9.4168 | 23.934 | 8.3918 | 2.8064 | 31.0136
3.043 | 9.292 | 23.988 | 8.3968 | 2.8256 | 31.0578
3.372 | 9.1969 | 24.0327 | 8.3966 | 2.8428 | 31.0961
3.694 | 9.129 | 24.0667 | 8.4007 | 2.8713 | 31.1262
4.013 | 9.0819 | 24.0904 | 8.4032 | 2.9211 | 31.1473
4.323 | 9.0497 | 24.1064 | 8.4075 | 2.9921 | 31.1615
4.625 | 9.0283 | 24.1172 | 8.4098 | 3.0827 | 31.1711
4.906 | 9.0145 | 24.1245 | 8.413 | 3.169 | 31.1778
5.141 | 9.0061 | 24.1291 | 8.4141 | 3.2128 | 31.1819
5.254 | 9.0011 | 24.1316 | 8.4154 | 3.1941 | 31.1842
5.318 | 8.998 | 24.1328 | 8.4169 | 3.1259 | 31.1851
5.399 | 8.9961 | 24.1333 | 8.4175 | 3.0404 | 31.1855
5.499 | 8.9951 | 24.1335 | 8.4136 | 2.9602 | 31.1855
5.629 | 8.9947 | 24.1335 | 8.4138 | 2.8903 | 31.1854
5.785 | 8.9949 | 24.1333 | 8.4105 | 2.8309 | 31.1852
5.959 | 8.9957 | 24.1331 | 8.4111 | 2.7818 | 31.1851
6.145 | 8.9968 | 24.1328 | 8.4115 | 2.734 | 31.1849
6.325 | 9.0036 | 24.1279 | 8.4037 | 2.2704 | 31.18
6.38 | 9.0046 | 24.1278 | 8.4063 | 2.2688 | 31.18
6.44 | 9.006 | 24.1275 | 8.4045 | 2.2716 | 31.1799
6.503 | 9.0077 | 24.1273 | 8.405 | 2.2754 | 31.18
6.563 | 9.0098 | 24.1271 | 8.4039 | 2.2781 | 31.1801
6.625 | 9.012 | 24.1268 | 8.4075 | 2.2705 | 31.1802
6.694 | 9.014 | 24.1263 | 8.4049 | 2.2611 | 31.1799
6.864 | 9.0195 | 24.1237 | 8.3872 | 2.2554 | 31.1777

## C5
DEPTH | TEMP | DENSITY | OXY | FLUORESCENCE | SALINITY
0.349 | 13.3612 | 22.3295 | 8.4592 | 7.2607 | 29.8399
0.449 | 13.3617 | 22.3283 | 8.4216 | 7.2401 | 29.8385
0.552 | 13.3619 | 22.3275 | 8.3777 | 7.1834 | 29.8375
0.666 | 13.3616 | 22.3269 | 8.3338 | 7.0791 | 29.8366
0.822 | 13.3606 | 22.3267 | 8.2923 | 6.9708 | 29.8361
1.011 | 13.3583 | 22.3277 | 8.2535 | 6.8973 | 29.8368
1.236 | 13.3538 | 22.3303 | 8.2211 | 6.8627 | 29.8391
1.47 | 13.346 | 22.3349 | 8.1967 | 6.8707 | 29.8431
1.723 | 13.3327 | 22.3429 | 8.1717 | 6.9113 | 29.8501
1.975 | 13.3112 | 22.355 | 8.1512 | 6.975 | 29.8603
2.243 | 13.2774 | 22.372 | 8.1412 | 7.0528 | 29.8739
2.521 | 13.2243 | 22.3954 | 8.1135 | 7.1251 | 29.8908
2.805 | 13.1394 | 22.4282 | 8.0884 | 7.1739 | 29.912
3.089 | 13.0026 | 22.4758 | 8.0648 | 7.2015 | 29.9397
3.388 | 12.801 | 22.5452 | 8.0424 | 7.2202 | 29.9798
3.681 | 12.5565 | 22.6409 | 8.0184 | 7.2276 | 30.0442
3.979 | 12.3184 | 22.7521 | 7.9942 | 7.2233 | 30.1306
4.281 | 12.1217 | 22.8558 | 7.976 | 7.2077 | 30.2178
4.595 | 11.9737 | 22.9381 | 7.9586 | 7.1702 | 30.2892
4.893 | 11.8675 | 22.9985 | 7.9447 | 7.0951 | 30.3423
5.202 | 11.7929 | 23.041 | 7.932 | 6.9622 | 30.3798
5.504 | 11.7407 | 23.0699 | 7.9265 | 6.7436 | 30.4049
5.807 | 11.7032 | 23.089 | 7.924 | 6.4347 | 30.4209
6.105 | 11.6745 | 23.1012 | 7.9187 | 6.0857 | 30.4299
6.412 | 11.6505 | 23.1089 | 7.9161 | 5.7589 | 30.4344
6.712 | 11.629 | 23.1138 | 7.9148 | 5.482 | 30.4357
7.024 | 11.6093 | 23.1164 | 7.9132 | 5.2636 | 30.4345
7.271 | 11.5915 | 23.1159 | 7.9115 | 5.0992 | 30.4298
7.346 | 11.5766 | 23.1129 | 7.9131 | 4.9803 | 30.4225

## C6
DEPTH | TEMP | DENSITY | OXY | FLUORESCENCE | SALINITY
0.44 | 13.0171 | 22.2862 | 8.3256 | 9.0394 | 29.6981
0.645 | 13.0342 | 22.3017 | 8.2995 | 8.761 | 29.7224
0.85 | 13.0265 | 22.353 | 8.2724 | 8.4583 | 29.7868
1.082 | 12.993 | 22.4032 | 8.2514 | 8.1915 | 29.8435
1.325 | 12.939 | 22.4551 | 8.2328 | 7.973 | 29.8974
1.577 | 12.8741 | 22.5056 | 8.2179 | 7.7849 | 29.9467
1.841 | 12.8062 | 22.5523 | 8.1962 | 7.6179 | 29.9904
2.122 | 12.7392 | 22.5949 | 8.1739 | 7.4768 | 30.029
2.408 | 12.6759 | 22.6327 | 8.1375 | 7.3787 | 30.0625
2.696 | 12.6187 | 22.6654 | 8.0959 | 7.3468 | 30.0908
3.002 | 12.5671 | 22.6926 | 8.0486 | 7.4103 | 30.1135
3.302 | 12.5162 | 22.7151 | 8.0058 | 7.5936 | 30.1303
3.593 | 12.4596 | 22.7349 | 7.964 | 7.8893 | 30.1422
3.895 | 12.3955 | 22.7557 | 7.9245 | 8.2579 | 30.1537
4.186 | 12.3278 | 22.7814 | 7.8716 | 8.649 | 30.1707
4.5 | 12.2619 | 22.8107 | 7.833 | 8.988 | 30.1927
4.801 | 12.1998 | 22.8403 | 7.7933 | 9.2043 | 30.2162
5.105 | 12.1397 | 22.8687 | 7.7659 | 9.2628 | 30.2387
5.404 | 12.0768 | 22.8967 | 7.7419 | 9.1246 | 30.2599
5.713 | 12.0054 | 22.926 | 7.7174 | 8.7968 | 30.281
6.026 | 11.9199 | 22.9596 | 7.6965 | 8.3694 | 30.3043
6.316 | 11.8153 | 22.9998 | 7.6788 | 7.9312 | 30.3317
6.607 | 11.6889 | 23.0484 | 7.663 | 7.5178 | 30.3652
6.909 | 11.5444 | 23.1064 | 7.6524 | 7.1284 | 30.4068
7.211 | 11.3926 | 23.1716 | 7.6463 | 6.7647 | 30.4562
7.507 | 11.2455 | 23.2386 | 7.6475 | 6.4233 | 30.5093
7.813 | 11.1091 | 23.3025 | 7.6501 | 6.0818 | 30.561
8.13 | 10.9799 | 23.3611 | 7.6592 | 5.727 | 30.6076
8.432 | 10.8485 | 23.4155 | 7.6705 | 5.3598 | 30.6486
8.748 | 10.7074 | 23.4687 | 7.6877 | 4.9784 | 30.6862
9.047 | 10.5541 | 23.5233 | 7.7054 | 4.592 | 30.7232
9.356 | 10.3924 | 23.5811 | 7.7214 | 4.2278 | 30.7628
9.668 | 10.2278 | 23.6416 | 7.7396 | 3.9034 | 30.8055
9.98 | 10.0607 | 23.7019 | 7.7558 | 3.6257 | 30.8477
10.276 | 9.8908 | 23.7618 | 7.7741 | 3.3916 | 30.8892
10.575 | 9.7206 | 23.8216 | 7.7881 | 3.178 | 30.9308
10.885 | 9.555 | 23.8804 | 7.8279 | 2.9636 | 30.9725
11.193 | 9.4026 | 23.9383 | 7.8457 | 2.7496 | 31.0161
11.498 | 9.2728 | 23.9925 | 7.8502 | 2.5421 | 31.0596
11.819 | 9.1689 | 24.0383 | 7.8568 | 2.3426 | 31.0976
12.119 | 9.0886 | 24.0739 | 7.8623 | 2.1513 | 31.1274
12.445 | 9.0268 | 24.1005 | 7.8536 | 1.9658 | 31.1493
12.751 | 8.9786 | 24.1199 | 7.834 | 1.7848 | 31.1647
13.076 | 8.9391 | 24.134 | 7.8057 | 1.6103 | 31.1751
13.396 | 8.9045 | 24.1446 | 7.7765 | 1.4453 | 31.1819
13.697 | 8.8724 | 24.1531 | 7.7569 | 1.2958 | 31.1866
13.996 | 8.8415 | 24.1603 | 7.7363 | 1.1706 | 31.1899
14.324 | 8.8124 | 24.1667 | 7.7213 | 1.0712 | 31.1924
14.628 | 8.7869 | 24.1723 | 7.7065 | 0.9931 | 31.1947
14.95 | 8.7664 | 24.1755 | 7.6992 | 0.9337 | 31.1948
15.259 | 8.751 | 24.1744 | 7.6901 | 0.8909 | 31.1905
15.566 | 8.7403 | 24.1672 | 7.687 | 0.8634 | 31.1793
15.878 | 8.7335 | 24.1509 | 7.685 | 0.8509 | 31.157
16.192 | 8.7301 | 24.1202 | 7.6879 | 0.8576 | 31.1172
16.389 | 8.7373 | 23.9812 | 7.7253 | 1.6562 | 30.941

## D1
DEPTH | TEMP | DENSITY | OXY | FLUORESCENCE | SALINITY
0.415 | 12.6043 | 22.5019 | 8.0749 | 6.7461 | 29.8762
0.587 | 12.607 | 22.5016 | 8.0696 | 6.6918 | 29.8765
0.795 | 12.6083 | 22.502 | 8.0615 | 6.6547 | 29.8773
1.015 | 12.6078 | 22.5038 | 8.0458 | 6.64 | 29.8795
1.255 | 12.6047 | 22.5071 | 8.0289 | 6.6593 | 29.883
1.52 | 12.598 | 22.5121 | 8.0101 | 6.7185 | 29.8878
1.816 | 12.5865 | 22.5207 | 7.9881 | 6.7963 | 29.8961
2.088 | 12.5698 | 22.534 | 7.9729 | 6.8456 | 29.9092
2.349 | 12.5485 | 22.5494 | 7.955 | 6.8475 | 29.9241
2.63 | 12.5233 | 22.5646 | 7.9402 | 6.8284 | 29.9375
2.88 | 12.4955 | 22.5797 | 7.9263 | 6.8146 | 29.9504
3.124 | 12.4661 | 22.5965 | 7.9131 | 6.8241 | 29.965
3.376 | 12.435 | 22.6139 | 7.9016 | 6.8614 | 29.98
3.631 | 12.3996 | 22.6296 | 7.8916 | 6.9264 | 29.9918
3.868 | 12.3587 | 22.6453 | 7.8851 | 7.0134 | 30.0024
4.114 | 12.3146 | 22.6655 | 7.883 | 7.1029 | 30.0179
4.38 | 12.268 | 22.6904 | 7.8775 | 7.1913 | 30.0389
4.635 | 12.2165 | 22.7172 | 7.8748 | 7.2756 | 30.0614
4.894 | 12.1585 | 22.7456 | 7.8838 | 7.3404 | 30.0842
5.148 | 12.0968 | 22.7758 | 7.8951 | 7.3827 | 30.1087
5.392 | 12.037 | 22.807 | 7.9035 | 7.4159 | 30.1349
5.64 | 11.9841 | 22.8368 | 7.8989 | 7.4291 | 30.1609
5.886 | 11.9401 | 22.8641 | 7.8895 | 7.4135 | 30.1858
6.126 | 11.905 | 22.888 | 7.8705 | 7.4004 | 30.2086
6.365 | 11.8763 | 22.9083 | 7.8457 | 7.4251 | 30.228
6.6 | 11.8513 | 22.9246 | 7.827 | 7.525 | 30.2432
6.841 | 11.8294 | 22.9377 | 7.8052 | 7.7092 | 30.255
7.085 | 11.8115 | 22.949 | 7.7812 | 7.9217 | 30.2654
7.335 | 11.7978 | 22.9588 | 7.7665 | 8.0888 | 30.2748
7.6 | 11.7868 | 22.9668 | 7.7578 | 8.1703 | 30.2827
7.841 | 11.7759 | 22.9736 | 7.7492 | 8.1458 | 30.2889
8.12 | 11.7617 | 22.9804 | 7.7427 | 7.9963 | 30.2943
8.382 | 11.7408 | 22.9884 | 7.7539 | 7.7506 | 30.2999
8.634 | 11.7102 | 22.9999 | 7.775 | 7.4751 | 30.3075
8.891 | 11.6679 | 23.0165 | 7.7861 | 7.234 | 30.3192
9.135 | 11.6105 | 23.0391 | 7.7917 | 7.0667 | 30.3351
9.392 | 11.5311 | 23.0677 | 7.7911 | 6.9626 | 30.3539
9.646 | 11.425 | 23.1057 | 7.7984 | 6.9056 | 30.3787
9.902 | 11.2983 | 23.1567 | 7.8184 | 6.8897 | 30.4156
10.145 | 11.1665 | 23.2179 | 7.8384 | 6.8738 | 30.4648
10.411 | 11.0461 | 23.2809 | 7.8596 | 6.7831 | 30.5191
10.667 | 10.9453 | 23.337 | 7.8817 | 6.5805 | 30.569
10.939 | 10.8605 | 23.3832 | 7.9001 | 6.29 | 30.6097
11.216 | 10.7841 | 23.4219 | 7.9158 | 5.9419 | 30.6427
11.482 | 10.7122 | 23.4562 | 7.9309 | 5.5592 | 30.6711
11.758 | 10.6442 | 23.487 | 7.9463 | 5.179 | 30.696
12.027 | 10.5796 | 23.5144 | 7.9687 | 4.8372 | 30.7171
12.305 | 10.5161 | 23.5392 | 7.9858 | 4.5491 | 30.7353
12.581 | 10.45 | 23.5628 | 8.0027 | 4.3132 | 30.7515
12.856 | 10.374 | 23.5871 | 8.0127 | 4.1017 | 30.7664
13.117 | 10.2768 | 23.614 | 8.0305 | 3.8782 | 30.7803
13.391 | 10.1519 | 23.6492 | 8.0416 | 3.6423 | 30.7992
13.669 | 10.0098 | 23.6983 | 8.0527 | 3.4277 | 30.8323
13.956 | 9.8694 | 23.7559 | 8.0652 | 3.2501 | 30.8771
14.25 | 9.7413 | 23.8109 | 8.0729 | 3.09 | 30.9213
14.543 | 9.6228 | 23.8577 | 8.0818 | 2.9366 | 30.9572
14.827 | 9.5064 | 23.898 | 8.0885 | 2.7945 | 30.9852
15.11 | 9.3916 | 23.9372 | 8.0977 | 2.6629 | 31.0124
15.403 | 9.2864 | 23.9775 | 8.1004 | 2.5391 | 31.043
15.69 | 9.1982 | 24.0156 | 8.1052 | 2.4251 | 31.0743
15.973 | 9.1289 | 24.0474 | 8.1066 | 2.3183 | 31.1013
16.263 | 9.0747 | 24.0712 | 8.1136 | 2.2057 | 31.1211
16.533 | 9.0296 | 24.0882 | 8.1159 | 2.0836 | 31.1341
16.809 | 8.9884 | 24.1013 | 8.1171 | 1.9545 | 31.1428
17.074 | 8.9485 | 24.1128 | 8.1094 | 1.8167 | 31.1497
17.354 | 8.9097 | 24.1244 | 8.1002 | 1.6791 | 31.1571
17.606 | 8.8736 | 24.1362 | 8.0882 | 1.5545 | 31.1651
17.857 | 8.8407 | 24.147 | 8.0737 | 1.4465 | 31.1726
18.105 | 8.8102 | 24.1565 | 8.0599 | 1.3548 | 31.1789
18.342 | 8.7822 | 24.1654 | 8.0431 | 1.2795 | 31.1849
18.586 | 8.7579 | 24.174 | 8.0255 | 1.2223 | 31.1912
18.825 | 8.7383 | 24.1815 | 8.0133 | 1.1775 | 31.197
19.067 | 8.7232 | 24.1874 | 8.0045 | 1.136 | 31.2018
19.334 | 8.7119 | 24.1918 | 7.996 | 1.0984 | 31.2052
19.572 | 8.7034 | 24.1947 | 7.9881 | 1.0676 | 31.2072
19.806 | 8.6964 | 24.1966 | 7.9839 | 1.0397 | 31.2084
20.046 | 8.69 | 24.1977 | 7.9861 | 1.0091 | 31.2085
20.268 | 8.6829 | 24.198 | 7.9872 | 0.9782 | 31.2076
20.474 | 8.6738 | 24.1976 | 7.9924 | 0.9549 | 31.2053
20.723 | 8.662 | 24.1967 | 7.9948 | 0.9416 | 31.2019
20.896 | 8.6492 | 24.1954 | 7.9964 | 0.9352 | 31.1978
20.971 | 8.7046 | 24.1887 | 8.0508 | 4.1103 | 31.1998

## D2
DEPTH | TEMP | DENSITY | OXY | FLUORESCENCE | SALINITY
0.354 | 13.389 | 22.1806 | 8.1478 | 5.8624 | 29.6541
0.558 | 13.3817 | 22.1834 | 8.1446 | 5.7713 | 29.656
0.763 | 13.3657 | 22.1903 | 8.1432 | 5.6867 | 29.6609
1.015 | 13.3367 | 22.203 | 8.1454 | 5.6305 | 29.67
1.271 | 13.2874 | 22.225 | 8.1439 | 5.6168 | 29.6861
1.534 | 13.2101 | 22.2605 | 8.14 | 5.6196 | 29.7127
1.802 | 13.1064 | 22.3116 | 8.1319 | 5.6287 | 29.753
2.085 | 12.9925 | 22.3746 | 8.1221 | 5.6491 | 29.8064
2.36 | 12.8876 | 22.4391 | 8.1107 | 5.6825 | 29.8639
2.632 | 12.8008 | 22.4953 | 8.097 | 5.7358 | 29.9153
2.909 | 12.7311 | 22.5405 | 8.0849 | 5.8068 | 29.9567
3.168 | 12.6711 | 22.5779 | 8.0747 | 5.8972 | 29.9905
3.442 | 12.6129 | 22.6112 | 8.0734 | 6.0176 | 30.0194
3.705 | 12.5524 | 22.642 | 8.081 | 6.162 | 30.0446
3.972 | 12.4907 | 22.6713 | 8.0781 | 6.3071 | 30.0676
4.182 | 12.4325 | 22.6999 | 8.0685 | 6.423 | 30.0905
4.346 | 12.3819 | 22.7264 | 8.0525 | 6.4815 | 30.1125
4.492 | 12.3387 | 22.7493 | 8.0317 | 6.4812 | 30.1318
4.69 | 12.2994 | 22.7695 | 8.0096 | 6.4516 | 30.1485
4.922 | 12.2592 | 22.7893 | 7.9857 | 6.4026 | 30.1646
5.17 | 12.2139 | 22.8111 | 7.9708 | 6.3134 | 30.1819
5.425 | 12.1619 | 22.8362 | 7.9646 | 6.1865 | 30.202
5.657 | 12.1076 | 22.8638 | 7.9637 | 6.0546 | 30.2248
5.917 | 12.0574 | 22.8909 | 7.9478 | 5.9429 | 30.248
6.164 | 12.0144 | 22.9148 | 7.941 | 5.8527 | 30.2686
6.423 | 11.9778 | 22.9345 | 7.9244 | 5.7853 | 30.2854
6.692 | 11.945 | 22.9506 | 7.9127 | 5.7455 | 30.2986
6.957 | 11.9124 | 22.9645 | 7.9055 | 5.7093 | 30.3088
7.217 | 11.875 | 22.9776 | 7.9006 | 5.6567 | 30.317
7.491 | 11.8258 | 22.9921 | 7.9013 | 5.5984 | 30.3242
7.767 | 11.7559 | 23.0104 | 7.9064 | 5.5548 | 30.3317
8.05 | 11.6614 | 23.0376 | 7.9058 | 5.5456 | 30.345
8.326 | 11.5531 | 23.0773 | 7.906 | 5.5803 | 30.3712
8.616 | 11.45 | 23.1233 | 7.907 | 5.6476 | 30.4071
8.897 | 11.3633 | 23.166 | 7.9115 | 5.713 | 30.4424
9.196 | 11.2923 | 23.2012 | 7.9241 | 5.7603 | 30.4716
9.492 | 11.2291 | 23.2305 | 7.9418 | 5.7969 | 30.4951
9.782 | 11.1621 | 23.2582 | 7.9553 | 5.8212 | 30.5158
10.081 | 11.0771 | 23.2898 | 7.9677 | 5.8357 | 30.5375
10.366 | 10.962 | 23.331 | 7.9778 | 5.8505 | 30.5649
10.645 | 10.8178 | 23.3856 | 7.9977 | 5.8686 | 30.6034
10.941 | 10.6625 | 23.4515 | 8.0157 | 5.8839 | 30.6543
11.241 | 10.5191 | 23.519 | 8.0314 | 5.8794 | 30.7101
11.529 | 10.4007 | 23.5784 | 8.0461 | 5.8341 | 30.761
11.817 | 10.3084 | 23.6255 | 8.0659 | 5.7376 | 30.8018
12.117 | 10.2366 | 23.6607 | 8.0875 | 5.5857 | 30.8317
12.408 | 10.1766 | 23.6868 | 8.1145 | 5.3739 | 30.8525
12.707 | 10.1191 | 23.708 | 8.1353 | 5.1221 | 30.8677
13.006 | 10.0581 | 23.7286 | 8.1524 | 4.8583 | 30.8813
13.305 | 9.9925 | 23.7511 | 8.1649 | 4.5905 | 30.8965
13.615 | 9.9241 | 23.7747 | 8.1766 | 4.3266 | 30.9125
13.916 | 9.8532 | 23.7977 | 8.1852 | 4.063 | 30.9274
14.219 | 9.7764 | 23.8199 | 8.1955 | 3.7828 | 30.9401
14.527 | 9.6887 | 23.8425 | 8.2033 | 3.496 | 30.9511
14.823 | 9.5887 | 23.8685 | 8.213 | 3.2301 | 30.9641
15.139 | 9.4821 | 23.9009 | 8.222 | 2.9978 | 30.984
15.447 | 9.3786 | 23.9381 | 8.2284 | 2.8013 | 31.011
15.755 | 9.2838 | 23.9753 | 8.2328 | 2.6379 | 31.0396
16.066 | 9.1968 | 24.0078 | 8.2369 | 2.4997 | 31.0641
16.37 | 9.1146 | 24.0363 | 8.2402 | 2.3823 | 31.0844
16.683 | 9.0373 | 24.0633 | 8.247 | 2.2799 | 31.1038
16.988 | 8.9651 | 24.0883 | 8.2472 | 2.1785 | 31.1216
17.278 | 8.8952 | 24.1102 | 8.2509 | 2.0699 | 31.1361
17.59 | 8.8237 | 24.1304 | 8.2536 | 1.963 | 31.1482
17.892 | 8.7499 | 24.1507 | 8.2546 | 1.8637 | 31.16
18.196 | 8.6788 | 24.1729 | 8.2548 | 1.7714 | 31.1747
18.506 | 8.618 | 24.1961 | 8.2557 | 1.6849 | 31.1928
18.814 | 8.5714 | 24.2165 | 8.2567 | 1.594 | 31.2101
19.113 | 8.5379 | 24.2319 | 8.2548 | 1.4924 | 31.2235
19.416 | 8.5144 | 24.2428 | 8.255 | 1.3893 | 31.2329
19.738 | 8.4982 | 24.25 | 8.2507 | 1.2893 | 31.239
20.044 | 8.4871 | 24.2548 | 8.2507 | 1.1882 | 31.2431
20.355 | 8.4795 | 24.2579 | 8.2455 | 1.0895 | 31.2457
20.651 | 8.4744 | 24.2597 | 8.2401 | 1.0031 | 31.247
20.951 | 8.4707 | 24.2608 | 8.2356 | 0.9359 | 31.2476
21.236 | 8.4679 | 24.2612 | 8.2301 | 0.8863 | 31.2477
21.514 | 8.4653 | 24.2615 | 8.2249 | 0.8463 | 31.2475
21.755 | 8.4625 | 24.2615 | 8.2175 | 0.8118 | 31.247
21.976 | 8.459 | 24.2613 | 8.2092 | 0.7834 | 31.2461
22.234 | 8.4545 | 24.2614 | 8.203 | 0.7622 | 31.2454
22.492 | 8.4495 | 24.262 | 8.1956 | 0.7501 | 31.2453
22.768 | 8.4448 | 24.263 | 8.1937 | 0.7448 | 31.2456
23.04 | 8.4407 | 24.2641 | 8.1904 | 0.7429 | 31.2462
23.307 | 8.4371 | 24.2649 | 8.1863 | 0.7411 | 31.2466
23.591 | 8.4334 | 24.2655 | 8.1874 | 0.7341 | 31.2467
23.843 | 8.4295 | 24.2661 | 8.1849 | 0.7244 | 31.2468
24.125 | 8.4256 | 24.2669 | 8.1816 | 0.719 | 31.247
24.384 | 8.4219 | 24.2679 | 8.1806 | 0.7162 | 31.2475
24.629 | 8.4188 | 24.2691 | 8.1761 | 0.7097 | 31.2485
24.799 | 8.4374 | 24.2612 | 8.1804 | 0.7052 | 31.2419

## D3
DEPTH | TEMP | DENSITY | OXY | FLUORESCENCE | SALINITY
0.485 | 12.7503 | 22.4392 | 8.213 | 13.0287 | 29.8305
0.666 | 12.7656 | 22.4293 | 8.2075 | 12.7443 | 29.8215
0.854 | 12.7709 | 22.4255 | 8.1982 | 12.4287 | 29.8178
1.052 | 12.7611 | 22.4316 | 8.1887 | 12.1244 | 29.8234
1.272 | 12.736 | 22.4498 | 8.1809 | 11.8332 | 29.8407
1.517 | 12.7008 | 22.4788 | 8.1732 | 11.517 | 29.8697
1.77 | 12.6617 | 22.515 | 8.1648 | 11.1302 | 29.907
2.034 | 12.6222 | 22.5539 | 8.1546 | 10.6688 | 29.9477
2.296 | 12.5836 | 22.592 | 8.1448 | 10.1991 | 29.9875
2.579 | 12.5458 | 22.6282 | 8.135 | 9.8031 | 30.0252
2.859 | 12.5087 | 22.6616 | 8.1307 | 9.5471 | 30.0593
3.142 | 12.473 | 22.6904 | 8.1345 | 9.4886 | 30.088
3.433 | 12.4393 | 22.7141 | 8.1363 | 9.6279 | 30.1105
3.725 | 12.4071 | 22.7333 | 8.1244 | 9.9037 | 30.1275
4.009 | 12.3741 | 22.7492 | 8.1066 | 10.2111 | 30.1402
4.3 | 12.3392 | 22.7641 | 8.0892 | 10.4057 | 30.1511
4.577 | 12.3043 | 22.7802 | 8.0729 | 10.3883 | 30.1635
4.854 | 12.2714 | 22.7978 | 8.0575 | 10.1931 | 30.1784
5.143 | 12.2403 | 22.8159 | 8.0448 | 9.9118 | 30.1943
5.426 | 12.2091 | 22.8342 | 8.0302 | 9.5839 | 30.2106
5.698 | 12.1763 | 22.8529 | 8.026 | 9.2159 | 30.2269
5.988 | 12.1403 | 22.8714 | 8.0024 | 8.8183 | 30.2423
6.262 | 12.099 | 22.8905 | 8.0109 | 8.4095 | 30.2572
6.547 | 12.0512 | 22.9113 | 8.0123 | 8.0012 | 30.2728
6.824 | 11.9972 | 22.9342 | 8.0102 | 7.6073 | 30.2896
7.127 | 11.9362 | 22.959 | 8.0059 | 7.2591 | 30.3073
7.408 | 11.8649 | 22.9855 | 7.9998 | 6.9639 | 30.3248
7.695 | 11.7763 | 23.0151 | 7.9912 | 6.683 | 30.3424
7.981 | 11.6617 | 23.0517 | 7.9863 | 6.3927 | 30.3631
8.269 | 11.5168 | 23.0998 | 7.9866 | 6.1196 | 30.3919
8.557 | 11.3496 | 23.1606 | 7.9902 | 5.8641 | 30.4323
8.841 | 11.1775 | 23.2301 | 7.9965 | 5.6076 | 30.483
9.134 | 11.0145 | 23.2994 | 8.0014 | 5.3552 | 30.5359
9.419 | 10.8651 | 23.3626 | 8.0044 | 5.0938 | 30.5843
9.714 | 10.7284 | 23.4194 | 8.0134 | 4.8079 | 30.6274
10.018 | 10.6022 | 23.4725 | 8.0195 | 4.5165 | 30.6683
10.304 | 10.4847 | 23.5259 | 8.0327 | 4.2432 | 30.7116
10.62 | 10.3769 | 23.579 | 8.0442 | 3.9886 | 30.7567
10.903 | 10.279 | 23.6276 | 8.0581 | 3.7513 | 30.7983
11.219 | 10.187 | 23.6694 | 8.0717 | 3.5361 | 30.8325
11.519 | 10.0938 | 23.7057 | 8.0861 | 3.3401 | 30.8594
11.805 | 9.9935 | 23.7396 | 8.0997 | 3.1636 | 30.882
12.107 | 9.8839 | 23.7746 | 8.1128 | 3.005 | 30.9042
12.403 | 9.7667 | 23.8127 | 8.1244 | 2.8595 | 30.9289
12.706 | 9.6471 | 23.8537 | 8.1371 | 2.7328 | 30.9569
12.997 | 9.5312 | 23.8959 | 8.1489 | 2.6305 | 30.9876
13.316 | 9.4238 | 23.9367 | 8.1627 | 2.5518 | 31.0183
13.596 | 9.326 | 23.9741 | 8.18 | 2.4899 | 31.0465
13.904 | 9.2384 | 24.0072 | 8.1979 | 2.4324 | 31.0715
14.202 | 9.1628 | 24.0367 | 8.2103 | 2.3638 | 31.0944
14.494 | 9.1006 | 24.0623 | 8.2169 | 2.273 | 31.1149
14.791 | 9.0514 | 24.0829 | 8.2238 | 2.1616 | 31.1316
15.092 | 9.0126 | 24.0986 | 8.2269 | 2.0347 | 31.1441
15.391 | 8.9811 | 24.1101 | 8.2291 | 1.8954 | 31.1526
15.694 | 8.9545 | 24.1188 | 8.2324 | 1.7543 | 31.1586
15.996 | 8.9314 | 24.1258 | 8.233 | 1.6242 | 31.1631
16.292 | 8.9103 | 24.1317 | 8.2336 | 1.5128 | 31.1666
16.596 | 8.8894 | 24.1363 | 8.2318 | 1.4284 | 31.1683
16.883 | 8.867 | 24.1406 | 8.2237 | 1.359 | 31.1696
17.191 | 8.8437 | 24.146 | 8.2187 | 1.2848 | 31.172
17.484 | 8.8213 | 24.1523 | 8.2073 | 1.2131 | 31.1757
17.792 | 8.8009 | 24.1587 | 8.1974 | 1.1559 | 31.1799
18.094 | 8.7817 | 24.1642 | 8.1856 | 1.1141 | 31.1833
18.394 | 8.7613 | 24.1687 | 8.1754 | 1.0842 | 31.1851
18.682 | 8.7363 | 24.1729 | 8.1635 | 1.0623 | 31.1856
18.992 | 8.703 | 24.1771 | 8.1553 | 1.0485 | 31.1847
19.293 | 8.6608 | 24.184 | 8.1495 | 1.0348 | 31.1855
19.585 | 8.616 | 24.1965 | 8.1397 | 1.0139 | 31.1929
19.897 | 8.5766 | 24.2118 | 8.1352 | 0.9915 | 31.2051
20.195 | 8.546 | 24.2256 | 8.1303 | 0.9725 | 31.2169
20.484 | 8.5236 | 24.2358 | 8.1296 | 0.9583 | 31.2257
20.785 | 8.5072 | 24.2428 | 8.1265 | 0.9496 | 31.2316
21.081 | 8.495 | 24.2474 | 8.1233 | 0.9399 | 31.2351
21.375 | 8.486 | 24.2503 | 8.1248 | 0.9221 | 31.2371
21.689 | 8.4797 | 24.2517 | 8.121 | 0.8979 | 31.2378
21.917 | 8.4759 | 24.2512 | 8.1204 | 0.8732 | 31.2364
21.997 | 8.4773 | 24.235 | 8.118 | 0.8738 | 31.216

## EE1
DEPTH | TEMP | DENSITY | OXY | FLUORESCENCE | SALINITY
0.338 | 12.4852 | 22.4592 | 7.8272 | 6.8341 | 29.7924
0.528 | 12.4776 | 22.4764 | 7.814 | 6.7797 | 29.8128
0.707 | 12.4667 | 22.4891 | 7.8063 | 6.6799 | 29.8265
0.915 | 12.453 | 22.4996 | 7.8008 | 6.5801 | 29.8368
1.143 | 12.4365 | 22.5093 | 7.7982 | 6.5125 | 29.8454
1.406 | 12.417 | 22.5188 | 7.7927 | 6.4801 | 29.853
1.678 | 12.3942 | 22.5286 | 7.7846 | 6.4846 | 29.8602
1.967 | 12.3667 | 22.5392 | 7.7802 | 6.5217 | 29.8673
2.259 | 12.334 | 22.5514 | 7.7723 | 6.5923 | 29.8752
2.566 | 12.2983 | 22.5661 | 7.7604 | 6.6848 | 29.8857
2.871 | 12.263 | 22.5821 | 7.7412 | 6.7813 | 29.8981
3.193 | 12.2302 | 22.5979 | 7.7203 | 6.88 | 29.9106
3.513 | 12.2014 | 22.6124 | 7.7033 | 6.9726 | 29.9225
3.831 | 12.1772 | 22.6251 | 7.6905 | 7.0614 | 29.9332
4.146 | 12.1568 | 22.6357 | 7.6807 | 7.1582 | 29.9421
4.462 | 12.1383 | 22.6449 | 7.6678 | 7.2444 | 29.9496
4.779 | 12.1197 | 22.6537 | 7.6601 | 7.2946 | 29.9566
5.089 | 12.0994 | 22.6631 | 7.6558 | 7.32 | 29.9639
5.4 | 12.077 | 22.6735 | 7.6566 | 7.3583 | 29.9721
5.724 | 12.0516 | 22.6853 | 7.656 | 7.403 | 29.9813
6.04 | 12.0207 | 22.6994 | 7.653 | 7.4082 | 29.9922
6.348 | 11.9817 | 22.7169 | 7.6476 | 7.3691 | 30.0057
6.667 | 11.9343 | 22.7391 | 7.6511 | 7.3303 | 30.0232
6.983 | 11.8798 | 22.7656 | 7.6547 | 7.3105 | 30.0447
7.301 | 11.818 | 22.7961 | 7.662 | 7.2943 | 30.0698
7.609 | 11.75 | 22.8306 | 7.6598 | 7.2934 | 30.0985
7.933 | 11.6818 | 22.8675 | 7.6551 | 7.3179 | 30.1304
8.261 | 11.6208 | 22.9029 | 7.6486 | 7.3469 | 30.162
8.575 | 11.5697 | 22.9335 | 7.6469 | 7.3531 | 30.1898
8.899 | 11.5255 | 22.9589 | 7.6382 | 7.3224 | 30.2123
9.192 | 11.4831 | 22.9808 | 7.6337 | 7.2785 | 30.231
9.524 | 11.4392 | 23.0016 | 7.6298 | 7.267 | 30.2478
9.857 | 11.3928 | 23.023 | 7.6245 | 7.2985 | 30.2648
10.18 | 11.3434 | 23.046 | 7.6246 | 7.3571 | 30.2833
10.51 | 11.289 | 23.0717 | 7.6235 | 7.4324 | 30.3041
10.831 | 11.2271 | 23.1009 | 7.6231 | 7.4995 | 30.3278
11.162 | 11.1581 | 23.1344 | 7.6229 | 7.522 | 30.3555
11.502 | 11.0881 | 23.171 | 7.6268 | 7.4791 | 30.387
11.828 | 11.0235 | 23.2069 | 7.6305 | 7.3865 | 30.4189
12.159 | 10.9642 | 23.2398 | 7.6347 | 7.2646 | 30.4481
12.478 | 10.9029 | 23.2717 | 7.6437 | 7.1054 | 30.4756
12.791 | 10.8311 | 23.3069 | 7.6593 | 6.8981 | 30.5051
13.109 | 10.7486 | 23.3485 | 7.6717 | 6.6447 | 30.5406
13.425 | 10.6647 | 23.3947 | 7.6822 | 6.3392 | 30.5818
13.761 | 10.5905 | 23.4396 | 7.6916 | 5.9719 | 30.6233
14.077 | 10.5304 | 23.4782 | 7.7025 | 5.5712 | 30.66
14.408 | 10.4821 | 23.5094 | 7.7122 | 5.1841 | 30.6897
14.731 | 10.4392 | 23.5352 | 7.7192 | 4.8233 | 30.7136
15.062 | 10.395 | 23.5585 | 7.7287 | 4.4674 | 30.7342
15.388 | 10.3455 | 23.5817 | 7.7343 | 4.1042 | 30.7533
15.693 | 10.2908 | 23.6048 | 7.7453 | 3.7441 | 30.7714
16.031 | 10.232 | 23.6269 | 7.7527 | 3.4074 | 30.7873
16.348 | 10.1691 | 23.6485 | 7.7576 | 3.115 | 30.8017
16.671 | 10.1026 | 23.6718 | 7.7642 | 2.8711 | 30.8177
16.994 | 10.0339 | 23.6982 | 7.7731 | 2.6671 | 30.8372
17.311 | 9.9631 | 23.7271 | 7.7788 | 2.4991 | 30.8595
17.633 | 9.8884 | 23.758 | 7.786 | 2.3616 | 30.8837
17.971 | 9.8088 | 23.7907 | 7.7911 | 2.2394 | 30.9092
18.279 | 9.7232 | 23.8241 | 7.797 | 2.1261 | 30.9344
18.604 | 9.6305 | 23.8579 | 7.8032 | 2.0223 | 30.9588
18.935 | 9.5347 | 23.8942 | 7.8053 | 1.9255 | 30.986
19.233 | 9.445 | 23.9318 | 7.8091 | 1.8335 | 31.0161
19.568 | 9.3686 | 23.9665 | 7.8101 | 1.7444 | 31.0452
19.9 | 9.3082 | 23.9955 | 7.8093 | 1.6539 | 31.0702
20.215 | 9.2623 | 24.0178 | 7.8084 | 1.5585 | 31.0897
20.519 | 9.2266 | 24.034 | 7.8077 | 1.4628 | 31.1033
20.843 | 9.1957 | 24.0455 | 7.8052 | 1.3722 | 31.112
21.178 | 9.1642 | 24.0542 | 7.8044 | 1.2859 | 31.1169
21.491 | 9.1281 | 24.0623 | 7.8036 | 1.2057 | 31.1202
21.818 | 9.0877 | 24.0721 | 7.8019 | 1.1363 | 31.1247
22.138 | 9.0466 | 24.0845 | 7.8023 | 1.0796 | 31.1326
22.463 | 9.0072 | 24.0975 | 7.8008 | 1.0335 | 31.1414
22.772 | 8.9693 | 24.1092 | 7.8012 | 0.9895 | 31.1491
23.111 | 8.9338 | 24.1208 | 7.803 | 0.9438 | 31.1571
23.435 | 8.9031 | 24.1324 | 7.802 | 0.9022 | 31.1659
23.749 | 8.8788 | 24.1426 | 7.8017 | 0.8685 | 31.1742
24.038 | 8.861 | 24.1508 | 7.8014 | 0.843 | 31.1812
24.137 | 8.856 | 24.1585 | 7.7986 | 0.8108 | 31.1901

## EE2
DEPTH | TEMP | DENSITY | OXY | FLUORESCENCE | SALINITY
0.382 | 12.4883 | 22.4816 | 7.9379 | 7.5468 | 29.8221
0.486 | 12.4834 | 22.4932 | 7.9254 | 7.4762 | 29.8358
0.602 | 12.4772 | 22.5011 | 7.9079 | 7.4022 | 29.8446
0.746 | 12.4705 | 22.5072 | 7.8849 | 7.329 | 29.8508
0.935 | 12.4662 | 22.5121 | 7.8556 | 7.2765 | 29.8561
1.144 | 12.4668 | 22.5152 | 7.8238 | 7.2699 | 29.8602
1.376 | 12.4726 | 22.5158 | 7.7903 | 7.3063 | 29.8624
1.626 | 12.4815 | 22.514 | 7.7664 | 7.3599 | 29.8622
1.885 | 12.4893 | 22.5109 | 7.7375 | 7.4133 | 29.8601
2.163 | 12.4914 | 22.5083 | 7.7317 | 7.4584 | 29.8572
2.439 | 12.4858 | 22.5083 | 7.7352 | 7.5108 | 29.8558
2.746 | 12.4722 | 22.5123 | 7.7424 | 7.5839 | 29.8577
3.031 | 12.449 | 22.5201 | 7.7536 | 7.6403 | 29.8623
3.33 | 12.4106 | 22.5323 | 7.7692 | 7.6527 | 29.8688
3.626 | 12.3511 | 22.5524 | 7.785 | 7.6364 | 29.8806
3.927 | 12.2714 | 22.5834 | 7.7939 | 7.6268 | 29.9017
4.229 | 12.1815 | 22.6238 | 7.7984 | 7.6627 | 29.9325
4.535 | 12.0943 | 22.6692 | 7.7904 | 7.7363 | 29.9705
4.842 | 12.0191 | 22.7137 | 7.777 | 7.824 | 30.0103
5.151 | 11.9597 | 22.7532 | 7.7556 | 7.9111 | 30.0474
5.475 | 11.917 | 22.7864 | 7.7339 | 7.993 | 30.0803
5.797 | 11.8904 | 22.8142 | 7.7167 | 8.0843 | 30.1099
6.114 | 11.8791 | 22.8382 | 7.7042 | 8.1896 | 30.1382
6.427 | 11.8818 | 22.8604 | 7.6905 | 8.3309 | 30.1675
6.759 | 11.8949 | 22.8798 | 7.6847 | 8.53 | 30.1956
7.086 | 11.911 | 22.8929 | 7.6779 | 8.7828 | 30.2162
7.412 | 11.9219 | 22.9 | 7.6703 | 9.0396 | 30.2278
7.741 | 11.9208 | 22.9036 | 7.66 | 9.1947 | 30.2322
8.075 | 11.9036 | 22.9057 | 7.6531 | 9.1816 | 30.231
8.395 | 11.87 | 22.9099 | 7.6506 | 9.0531 | 30.2285
8.724 | 11.8215 | 22.9184 | 7.6387 | 8.8811 | 30.2282
9.068 | 11.7601 | 22.9324 | 7.6355 | 8.6539 | 30.2321
9.395 | 11.6904 | 22.9529 | 7.6352 | 8.3838 | 30.2423
9.721 | 11.6172 | 22.9777 | 7.6337 | 8.1153 | 30.2575
10.063 | 11.5446 | 23.0043 | 7.6401 | 7.8566 | 30.2751
10.388 | 11.4779 | 23.0313 | 7.6515 | 7.6021 | 30.2947
10.717 | 11.42 | 23.0569 | 7.6655 | 7.3644 | 30.3147
11.046 | 11.3693 | 23.0792 | 7.6816 | 7.166 | 30.3319
11.38 | 11.3199 | 23.0993 | 7.6956 | 6.9998 | 30.3466
11.713 | 11.2642 | 23.1206 | 7.7111 | 6.8326 | 30.3614
12.039 | 11.1932 | 23.1476 | 7.7243 | 6.6422 | 30.3804
12.365 | 11.099 | 23.1863 | 7.743 | 6.44 | 30.4091
12.693 | 10.9774 | 23.2403 | 7.7609 | 6.2429 | 30.4517
13.029 | 10.8309 | 23.3094 | 7.7719 | 6.0698 | 30.5084
13.349 | 10.6702 | 23.3909 | 7.7754 | 5.9421 | 30.5781
13.67 | 10.5091 | 23.4769 | 7.7776 | 5.8599 | 30.6538
14.002 | 10.3562 | 23.5571 | 7.776 | 5.8067 | 30.7241
14.329 | 10.2163 | 23.6276 | 7.7736 | 5.7587 | 30.785
14.666 | 10.0937 | 23.6898 | 7.7879 | 5.6748 | 30.839
14.992 | 9.9921 | 23.7433 | 7.8049 | 5.4876 | 30.8864
15.327 | 9.9115 | 23.787 | 7.7849 | 5.1534 | 30.9257
15.654 | 9.8496 | 23.8209 | 7.7817 | 4.6945 | 30.9563
15.983 | 9.8019 | 23.8462 | 7.7793 | 4.1861 | 30.9789
16.319 | 9.7627 | 23.8644 | 7.8108 | 3.6942 | 30.9943
16.639 | 9.7264 | 23.878 | 7.8117 | 3.2459 | 31.0042
16.966 | 9.6884 | 23.8895 | 7.7611 | 2.8535 | 31.0112
17.289 | 9.6458 | 23.9007 | 7.6896 | 2.5222 | 31.0168
17.62 | 9.5957 | 23.9124 | 7.6526 | 2.2538 | 31.0216
17.949 | 9.5347 | 23.9252 | 7.6086 | 2.0402 | 31.0257
18.282 | 9.4593 | 23.9398 | 7.5409 | 1.8737 | 31.0292
18.613 | 9.3694 | 23.9578 | 7.47 | 1.7441 | 31.0342
18.944 | 9.2721 | 23.9809 | 7.4159 | 1.6346 | 31.0444
19.279 | 9.1781 | 24.0054 | 7.3917 | 1.5416 | 31.0572
19.602 | 9.0941 | 24.0239 | 7.3857 | 1.464 | 31.0644
19.939 | 9.0237 | 24.0304 | 7.3971 | 1.3999 | 31.059
20.268 | 8.9686 | 24.0182 | 7.4147 | 1.3506 | 31.0326
20.545 | 8.9293 | 23.9761 | 7.4413 | 1.3137 | 30.9711
20.692 | 8.9889 | 24.0973 | 7.7042 | 10.4752 | 31.1377

## EE3
DEPTH | TEMP | DENSITY | OXY | FLUORESCENCE | SALINITY
0.373 | 12.344 | 22.5522 | 7.8905 | 6.3746 | 29.8788
0.462 | 12.3401 | 22.5513 | 7.8945 | 6.2833 | 29.8766
0.607 | 12.342 | 22.5631 | 7.899 | 6.1767 | 29.8923
0.777 | 12.3493 | 22.5844 | 7.904 | 6.0616 | 29.9216
0.954 | 12.3584 | 22.6033 | 7.9118 | 5.964 | 29.9481
1.147 | 12.3647 | 22.6145 | 7.9132 | 5.8881 | 29.964
1.353 | 12.3654 | 22.6209 | 7.9027 | 5.8211 | 29.9725
1.572 | 12.3583 | 22.6255 | 7.8951 | 5.7626 | 29.9768
1.821 | 12.3425 | 22.6307 | 7.892 | 5.72 | 29.9797
2.071 | 12.3178 | 22.6387 | 7.8882 | 5.6987 | 29.9841
2.332 | 12.2835 | 22.651 | 7.8805 | 5.6974 | 29.9918
2.611 | 12.2387 | 22.6696 | 7.8688 | 5.7166 | 30.0052
2.889 | 12.1861 | 22.6967 | 7.861 | 5.7655 | 30.0277
3.181 | 12.1324 | 22.7319 | 7.8448 | 5.851 | 30.0604
3.465 | 12.0839 | 22.7712 | 7.8313 | 5.9736 | 30.0998
3.77 | 12.0426 | 22.8094 | 7.8135 | 6.1198 | 30.1393
4.07 | 12.0072 | 22.8428 | 7.8053 | 6.2779 | 30.1742
4.37 | 11.9743 | 22.8698 | 7.8015 | 6.4444 | 30.2013
4.668 | 11.939 | 22.8897 | 7.7857 | 6.6052 | 30.2187
4.971 | 11.8972 | 22.9055 | 7.7635 | 6.7428 | 30.2293
5.279 | 11.8476 | 22.9222 | 7.7475 | 6.8416 | 30.2393
5.57 | 11.7899 | 22.9426 | 7.7315 | 6.8978 | 30.2522
5.861 | 11.7226 | 22.9668 | 7.7104 | 6.9418 | 30.2678
6.163 | 11.6473 | 22.9981 | 7.695 | 6.998 | 30.2908
6.464 | 11.5707 | 23.0391 | 7.6636 | 7.0559 | 30.3261
6.757 | 11.4953 | 23.0806 | 7.6334 | 7.1139 | 30.3624
7.042 | 11.4153 | 23.1158 | 7.6025 | 7.1839 | 30.3896
7.332 | 11.3273 | 23.1482 | 7.5679 | 7.2607 | 30.4113
7.631 | 11.236 | 23.1815 | 7.5352 | 7.3195 | 30.4337
7.942 | 11.1488 | 23.2164 | 7.5038 | 7.3153 | 30.4591
8.237 | 11.0699 | 23.2504 | 7.4822 | 7.1861 | 30.4852
8.546 | 10.9974 | 23.2818 | 7.4681 | 6.9036 | 30.5096
8.834 | 10.9247 | 23.312 | 7.456 | 6.5001 | 30.5323
9.137 | 10.8436 | 23.3436 | 7.4494 | 6.0266 | 30.5551
9.437 | 10.7467 | 23.379 | 7.4456 | 5.5409 | 30.5795
9.731 | 10.6325 | 23.4215 | 7.4484 | 5.0824 | 30.6094
10.038 | 10.5121 | 23.4742 | 7.4541 | 4.6666 | 30.651
10.347 | 10.4021 | 23.531 | 7.46 | 4.3092 | 30.7005
10.631 | 10.3111 | 23.5824 | 7.4623 | 4.0001 | 30.747
10.939 | 10.2401 | 23.6233 | 7.4662 | 3.7204 | 30.7846
11.132 | 10.1891 | 23.6663 | 7.4944 | 2.6945 | 30.829

## E1
DEPTH | TEMP | DENSITY | OXY | FLUORESCENCE | SALINITY
0.422 | 14.2485 | 16.545 | 8.1572 | 8.3305 | 22.5527
0.562 | 14.2364 | 16.7792 | 8.1253 | 8.5887 | 22.8543
0.717 | 14.1709 | 17.1911 | 8.1013 | 8.9367 | 23.3739
0.914 | 14.0472 | 17.7847 | 8.0747 | 9.4166 | 24.1151
1.146 | 13.8611 | 18.5852 | 8.0533 | 10.028 | 25.1092
1.387 | 13.6247 | 19.5123 | 8.0289 | 10.7137 | 26.2543
1.659 | 13.375 | 20.3453 | 8.0011 | 11.3748 | 27.2731
1.901 | 13.1493 | 20.9706 | 7.9736 | 11.9096 | 28.0278
2.163 | 12.9637 | 21.4155 | 7.9451 | 12.255 | 28.5585
2.445 | 12.8163 | 21.7274 | 7.9192 | 12.3765 | 28.9262
2.726 | 12.6987 | 21.9519 | 7.8843 | 12.2392 | 29.188
3.011 | 12.6044 | 22.1137 | 7.8454 | 11.8505 | 29.3745
3.317 | 12.5289 | 22.23 | 7.8036 | 11.2545 | 29.5066
3.622 | 12.4674 | 22.3163 | 7.7438 | 10.535 | 29.6034
3.938 | 12.4148 | 22.3843 | 7.6827 | 9.8001 | 29.6787
4.254 | 12.3671 | 22.4409 | 7.621 | 9.1211 | 29.7404
4.577 | 12.3217 | 22.4887 | 7.5606 | 8.5355 | 29.7913
4.895 | 12.2782 | 22.5286 | 7.5031 | 8.0556 | 29.8324
5.219 | 12.2364 | 22.5619 | 7.4446 | 7.6968 | 29.8656
5.54 | 12.1949 | 22.5904 | 7.3875 | 7.491 | 29.8925
5.865 | 12.152 | 22.6157 | 7.3324 | 7.4254 | 29.9151
6.187 | 12.108 | 22.6396 | 7.2806 | 7.4392 | 29.9356
6.453 | 12.0649 | 22.6627 | 7.2227 | 7.5442 | 29.9553
6.67 | 12.0237 | 22.6848 | 7.18 | 7.8022 | 29.9741
6.941 | 11.9824 | 22.7064 | 7.1363 | 8.1356 | 29.9923
7.222 | 11.9376 | 22.7289 | 7.0935 | 8.3879 | 30.0108
7.514 | 11.887 | 22.7536 | 7.0586 | 8.4867 | 30.031
7.8 | 11.8327 | 22.7809 | 7.0254 | 8.4268 | 30.0536
8.1 | 11.7802 | 22.8085 | 6.9966 | 8.2377 | 30.077
8.418 | 11.7322 | 22.8343 | 6.9707 | 7.966 | 30.0992
8.73 | 11.688 | 22.8577 | 6.9529 | 7.6436 | 30.1192
9.042 | 11.6462 | 22.8798 | 6.9397 | 7.3116 | 30.138
9.364 | 11.6066 | 22.9011 | 6.9279 | 7.0047 | 30.1564
9.686 | 11.5691 | 22.9213 | 6.9182 | 6.7091 | 30.1739
10.012 | 11.5327 | 22.9407 | 6.9041 | 6.4124 | 30.1906
10.326 | 11.4973 | 22.9598 | 6.8927 | 6.1106 | 30.2071
10.653 | 11.4648 | 22.9778 | 6.8811 | 5.7918 | 30.2229
10.982 | 11.4369 | 22.9938 | 6.8737 | 5.4604 | 30.2372
11.317 | 11.4144 | 23.007 | 6.8654 | 5.1198 | 30.2491
11.651 | 11.3967 | 23.0174 | 6.8541 | 4.7742 | 30.2584
11.984 | 11.3823 | 23.0256 | 6.8468 | 4.4388 | 30.2657
12.323 | 11.3695 | 23.0326 | 6.838 | 4.1269 | 30.2718
12.653 | 11.3565 | 23.0393 | 6.8362 | 3.8428 | 30.2775
12.989 | 11.3417 | 23.0467 | 6.8285 | 3.5862 | 30.2837
13.328 | 11.3243 | 23.0555 | 6.8185 | 3.373 | 30.2911
13.67 | 11.3041 | 23.066 | 6.8098 | 3.1986 | 30.3001
13.992 | 11.2809 | 23.0779 | 6.8028 | 3.0396 | 30.3103
14.325 | 11.2525 | 23.0921 | 6.7967 | 2.8958 | 30.3221
14.665 | 11.2155 | 23.1098 | 6.7867 | 2.7686 | 30.3366
14.991 | 11.1678 | 23.1328 | 6.7783 | 2.6567 | 30.3555
15.314 | 11.1127 | 23.1612 | 6.7727 | 2.5649 | 30.3798
15.641 | 11.0584 | 23.1915 | 6.7686 | 2.4985 | 30.4067
15.965 | 11.0123 | 23.2191 | 6.7655 | 2.4531 | 30.432
16.281 | 10.9773 | 23.2409 | 6.7611 | 2.4085 | 30.4524
16.597 | 10.9514 | 23.2568 | 6.7584 | 2.3559 | 30.4671
16.915 | 10.9312 | 23.2685 | 6.7555 | 2.3009 | 30.4776
17.246 | 10.914 | 23.2778 | 6.7543 | 2.2355 | 30.4857
17.565 | 10.8988 | 23.2856 | 6.7509 | 2.1507 | 30.4924
17.875 | 10.886 | 23.2917 | 6.7507 | 2.0623 | 30.4975
18.115 | 10.8763 | 23.2953 | 6.7492 | 1.9888 | 30.5
18.187 | 10.87 | 23.2953 | 6.7479 | 1.9282 | 30.4986

## E2
DEPTH | TEMP | DENSITY | OXY | FLUORESCENCE | SALINITY
0.421 | 13.0808 | 20.7239 | 8.0706 | 6.8575 | 27.6917
0.629 | 13.0858 | 20.9116 | 8.0193 | 6.8886 | 27.936
0.869 | 13.0354 | 21.2064 | 7.953 | 6.97 | 28.3053
1.132 | 12.9463 | 21.4953 | 7.8864 | 7.1188 | 28.6576
1.404 | 12.8322 | 21.7746 | 7.8121 | 7.3166 | 28.9911
1.686 | 12.7133 | 22.0049 | 7.7524 | 7.535 | 29.2601
1.982 | 12.607 | 22.1726 | 7.6932 | 7.769 | 29.4513
2.285 | 12.5199 | 22.2919 | 7.6359 | 8.0211 | 29.5845
2.591 | 12.4507 | 22.3763 | 7.5854 | 8.2235 | 29.6769
2.899 | 12.3941 | 22.4367 | 7.5415 | 8.2968 | 29.7415
3.231 | 12.3428 | 22.4831 | 7.4967 | 8.2383 | 29.7892
3.569 | 12.2911 | 22.5225 | 7.4628 | 8.0735 | 29.8278
3.898 | 12.2365 | 22.5587 | 7.4253 | 7.8518 | 29.8615
4.226 | 12.1776 | 22.5933 | 7.389 | 7.6074 | 29.8923
4.551 | 12.1107 | 22.6282 | 7.3508 | 7.3509 | 29.9215
4.892 | 12.0332 | 22.6655 | 7.3103 | 7.14 | 29.9514
5.227 | 11.9505 | 22.7064 | 7.2751 | 7.0473 | 29.9849
5.567 | 11.874 | 22.7474 | 7.2417 | 7.1052 | 30.02
5.89 | 11.8112 | 22.7835 | 7.2178 | 7.3193 | 30.052
6.219 | 11.7629 | 22.8121 | 7.1837 | 7.6818 | 30.0777
6.538 | 11.7265 | 22.8338 | 7.1538 | 8.0729 | 30.0973
6.866 | 11.6989 | 22.8501 | 7.1247 | 8.2689 | 30.112
7.197 | 11.6774 | 22.8628 | 7.0938 | 8.1595 | 30.1233
7.524 | 11.6598 | 22.8728 | 7.0617 | 7.8104 | 30.1322
7.848 | 11.6432 | 22.8815 | 7.0297 | 7.3573 | 30.1396
8.189 | 11.6248 | 22.8906 | 7.0051 | 6.9061 | 30.1471
8.522 | 11.6029 | 22.901 | 6.9791 | 6.4865 | 30.1555
8.849 | 11.5772 | 22.9136 | 6.9524 | 6.1166 | 30.1658
9.177 | 11.5505 | 22.9274 | 6.9299 | 5.8181 | 30.1775
9.504 | 11.5263 | 22.9408 | 6.9096 | 5.5798 | 30.1893
9.835 | 11.5063 | 22.9523 | 6.8868 | 5.3898 | 30.1995
10.153 | 11.4902 | 22.9615 | 6.8722 | 5.2292 | 30.2077
10.48 | 11.4758 | 22.9693 | 6.8625 | 5.0703 | 30.2145
10.813 | 11.4601 | 22.9772 | 6.8539 | 4.9145 | 30.2211
11.149 | 11.4405 | 22.9867 | 6.8506 | 4.7676 | 30.2289
11.483 | 11.4151 | 22.9991 | 6.844 | 4.6126 | 30.2391
11.803 | 11.3832 | 23.0152 | 6.8382 | 4.449 | 30.2526
12.129 | 11.3457 | 23.0349 | 6.8344 | 4.2937 | 30.2694
12.468 | 11.3044 | 23.0571 | 6.8237 | 4.1479 | 30.2887
12.79 | 11.261 | 23.0804 | 6.8165 | 4.0015 | 30.309
13.108 | 11.2156 | 23.1043 | 6.8082 | 3.8514 | 30.3296
13.426 | 11.1678 | 23.1286 | 6.8035 | 3.6943 | 30.3501
13.771 | 11.115 | 23.1534 | 6.7989 | 3.5087 | 30.3703
14.087 | 11.0539 | 23.1803 | 6.7925 | 3.2894 | 30.3913
14.411 | 10.9861 | 23.2108 | 6.7864 | 3.047 | 30.4156
14.72 | 10.9187 | 23.2437 | 6.7812 | 2.786 | 30.443
15.066 | 10.859 | 23.2758 | 6.7741 | 2.536 | 30.4712
15.38 | 10.8125 | 23.304 | 6.7714 | 2.3195 | 30.4972
15.704 | 10.7811 | 23.3261 | 6.7669 | 2.1335 | 30.5188
16.039 | 10.7627 | 23.3417 | 6.7679 | 1.9771 | 30.5349
16.35 | 10.7532 | 23.3516 | 6.769 | 1.8509 | 30.5455
16.691 | 10.7492 | 23.3571 | 6.7589 | 1.7575 | 30.5517
17.02 | 10.749 | 23.3597 | 6.7591 | 1.6965 | 30.555
17.367 | 10.7512 | 23.3602 | 6.7561 | 1.6545 | 30.556
17.69 | 10.7542 | 23.359 | 6.7474 | 1.6098 | 30.5553
18.023 | 10.7571 | 23.3574 | 6.7459 | 1.5575 | 30.5538
18.357 | 10.7593 | 23.3565 | 6.744 | 1.5049 | 30.553
18.68 | 10.7604 | 23.3559 | 6.7417 | 1.4516 | 30.5526
19.01 | 10.7593 | 23.3561 | 6.7422 | 1.4034 | 30.5526
19.345 | 10.7555 | 23.3574 | 6.7424 | 1.3677 | 30.5534
19.66 | 10.7496 | 23.36 | 6.7443 | 1.3401 | 30.5555
19.985 | 10.7442 | 23.3629 | 6.7456 | 1.3155 | 30.558
20.314 | 10.7408 | 23.3651 | 6.748 | 1.2954 | 30.5601
20.629 | 10.7391 | 23.3661 | 6.7472 | 1.2827 | 30.561
20.94 | 10.7375 | 23.3666 | 6.7479 | 1.2734 | 30.5612
21.232 | 10.7346 | 23.3674 | 6.7451 | 1.2629 | 30.5616
21.534 | 10.7291 | 23.3692 | 6.7424 | 1.2545 | 30.5627
21.832 | 10.7202 | 23.3727 | 6.7404 | 1.246 | 30.5653
22.145 | 10.7089 | 23.3776 | 6.739 | 1.2341 | 30.5691
22.437 | 10.6968 | 23.3832 | 6.7382 | 1.2237 | 30.5737
22.737 | 10.6853 | 23.3886 | 6.7334 | 1.2154 | 30.5781
23.043 | 10.6753 | 23.3934 | 6.7327 | 1.2074 | 30.5821
23.349 | 10.667 | 23.3975 | 6.7271 | 1.2007 | 30.5856
23.659 | 10.66 | 23.4009 | 6.723 | 1.1956 | 30.5884
23.957 | 10.6547 | 23.4037 | 6.7156 | 1.1938 | 30.5909
24.244 | 10.6518 | 23.4057 | 6.7074 | 1.194 | 30.5929
24.538 | 10.6502 | 23.4065 | 6.7044 | 1.1932 | 30.5935
24.828 | 10.6474 | 23.4065 | 6.7035 | 1.1901 | 30.5929
25.132 | 10.6418 | 23.4067 | 6.7025 | 1.1837 | 30.5919
25.427 | 10.6342 | 23.4079 | 6.7039 | 1.1782 | 30.5919
25.639 | 10.627 | 23.4092 | 6.706 | 1.1804 | 30.5919
25.744 | 10.6389 | 23.4062 | 6.7283 | 4.2376 | 30.5906

## E3
DEPTH | TEMP | DENSITY | OXY | FLUORESCENCE | SALINITY
0.385 | 12.923 | 21.1189 | 7.8257 | 8.2292 | 28.1648
0.625 | 12.9162 | 21.1469 | 7.7999 | 8.2117 | 28.1994
0.852 | 12.8923 | 21.214 | 7.7801 | 8.1933 | 28.2805
1.13 | 12.8525 | 21.3055 | 7.7621 | 8.1942 | 28.3892
1.403 | 12.798 | 21.417 | 7.7446 | 8.2102 | 28.5203
1.672 | 12.7262 | 21.5574 | 7.7313 | 8.2178 | 28.6846
1.98 | 12.6329 | 21.736 | 7.7172 | 8.2133 | 28.8931
2.284 | 12.5203 | 21.9426 | 7.7021 | 8.2115 | 29.1332
2.6 | 12.4013 | 22.1451 | 7.6902 | 8.2164 | 29.3665
2.923 | 12.2926 | 22.3146 | 7.6813 | 8.2368 | 29.5596
3.251 | 12.2046 | 22.4402 | 7.6715 | 8.2472 | 29.701
3.576 | 12.1399 | 22.5261 | 7.6675 | 8.214 | 29.7966
3.899 | 12.0954 | 22.5825 | 7.6599 | 8.162 | 29.8589
4.222 | 12.0659 | 22.6188 | 7.6524 | 8.1049 | 29.8989
4.546 | 12.0459 | 22.6428 | 7.6525 | 8.0128 | 29.9251
4.874 | 12.0318 | 22.6597 | 7.6487 | 7.8735 | 29.9436
5.208 | 12.0215 | 22.6724 | 7.6434 | 7.7115 | 29.9576
5.534 | 12.0138 | 22.6823 | 7.632 | 7.5488 | 29.9686
5.858 | 12.0075 | 22.6905 | 7.6187 | 7.3917 | 29.9777
6.172 | 12.0014 | 22.6977 | 7.5999 | 7.2589 | 29.9855
6.491 | 11.9947 | 22.7044 | 7.5799 | 7.1755 | 29.9926
6.812 | 11.9874 | 22.7109 | 7.5594 | 7.1436 | 29.9992
7.126 | 11.9805 | 22.7167 | 7.5363 | 7.13 | 30.0051
7.442 | 11.9748 | 22.7212 | 7.5172 | 7.0957 | 30.0097
7.757 | 11.9706 | 22.7246 | 7.5032 | 7.0372 | 30.0129
8.082 | 11.9673 | 22.727 | 7.4957 | 6.9735 | 30.0153
8.406 | 11.964 | 22.729 | 7.4787 | 6.922 | 30.0171
8.73 | 11.9593 | 22.7314 | 7.4641 | 6.8747 | 30.0191
9.056 | 11.9519 | 22.735 | 7.4501 | 6.8108 | 30.022
9.384 | 11.9397 | 22.7408 | 7.4366 | 6.7349 | 30.0266
9.712 | 11.9212 | 22.7496 | 7.4256 | 6.6718 | 30.0337
10.038 | 11.8957 | 22.7617 | 7.4124 | 6.6321 | 30.0434
10.378 | 11.8635 | 22.7769 | 7.3979 | 6.5884 | 30.0555
10.704 | 11.8265 | 22.7949 | 7.3826 | 6.5272 | 30.07
11.036 | 11.7886 | 22.8143 | 7.3589 | 6.4598 | 30.0864
11.368 | 11.7547 | 22.8332 | 7.3307 | 6.3871 | 30.1029
11.705 | 11.7283 | 22.849 | 7.3011 | 6.3037 | 30.1171
12.039 | 11.7095 | 22.8606 | 7.273 | 6.194 | 30.1278
12.381 | 11.6962 | 22.8685 | 7.252 | 6.0389 | 30.1349
12.716 | 11.6858 | 22.8742 | 7.2152 | 5.8327 | 30.1398
13.063 | 11.6765 | 22.8788 | 7.19 | 5.5977 | 30.1436
13.413 | 11.6646 | 22.8834 | 7.1689 | 5.3751 | 30.1468
13.761 | 11.6452 | 22.8899 | 7.1503 | 5.1906 | 30.1507
14.093 | 11.6181 | 22.9005 | 7.1368 | 5.0367 | 30.1581
14.436 | 11.5891 | 22.9148 | 7.1212 | 4.9097 | 30.1699
14.779 | 11.5613 | 22.9293 | 7.1091 | 4.8152 | 30.1822
15.121 | 11.5318 | 22.9428 | 7.0979 | 4.7409 | 30.1929
15.461 | 11.4961 | 22.9576 | 7.0873 | 4.6704 | 30.2038
15.816 | 11.4519 | 22.976 | 7.0773 | 4.5875 | 30.2176
16.144 | 11.4009 | 22.9989 | 7.0698 | 4.4984 | 30.2354
16.495 | 11.3482 | 23.0246 | 7.0587 | 4.4309 | 30.2567
16.814 | 11.3007 | 23.0498 | 7.0537 | 4.3951 | 30.2784
17.102 | 11.2632 | 23.0716 | 7.0477 | 4.3612 | 30.298
17.325 | 11.1497 | 23.129 | 6.9578 | 3.1854 | 30.3465

## F1
DEPTH | TEMP | DENSITY | OXY | FLUORESCENCE | SALINITY
0.461 | 13.8097 | 19.6257 | 8.8357 | 13.59 | 26.4474
0.662 | 13.801 | 19.6757 | 8.7838 | 13.4088 | 26.51
0.885 | 13.7859 | 19.7553 | 8.7179 | 13.2579 | 26.6096
1.184 | 13.7612 | 19.881 | 8.6393 | 13.154 | 26.7665
1.463 | 13.7225 | 20.0746 | 8.5637 | 13.1171 | 27.0081
1.752 | 13.666 | 20.3465 | 8.4901 | 13.1334 | 27.3467
2.037 | 13.5939 | 20.6569 | 8.4263 | 13.1679 | 27.7311
2.321 | 13.5148 | 20.933 | 8.3724 | 13.2036 | 28.0693
2.625 | 13.4355 | 21.1461 | 8.3224 | 13.2547 | 28.3258
2.928 | 13.3548 | 21.3176 | 8.2785 | 13.3328 | 28.5278
3.226 | 13.2668 | 21.4721 | 8.2383 | 13.4434 | 28.7061
3.537 | 13.1673 | 21.622 | 8.2007 | 13.5883 | 28.8756
3.843 | 13.0543 | 21.7718 | 8.1573 | 13.7486 | 29.0417
4.143 | 12.9279 | 21.921 | 8.1103 | 13.8911 | 29.2036
4.455 | 12.7939 | 22.061 | 8.0534 | 13.9533 | 29.3521
4.746 | 12.6628 | 22.1827 | 7.984 | 13.8991 | 29.4777
5.054 | 12.5451 | 22.2824 | 7.9035 | 13.7397 | 29.5782
5.346 | 12.4488 | 22.3601 | 7.8169 | 13.4604 | 29.6554
5.656 | 12.3761 | 22.4174 | 7.7361 | 13.0574 | 29.7122
5.944 | 12.324 | 22.4578 | 7.6462 | 12.5601 | 29.7519
6.246 | 12.2868 | 22.4857 | 7.5635 | 11.9944 | 29.7791
6.548 | 12.2588 | 22.5054 | 7.4836 | 11.3642 | 29.798
6.843 | 12.2355 | 22.5203 | 7.4091 | 10.6866 | 29.8117
7.139 | 12.2134 | 22.5331 | 7.3391 | 10.0274 | 29.8229
7.442 | 12.1901 | 22.5456 | 7.2739 | 9.445 | 29.8335
7.739 | 12.1635 | 22.5592 | 7.2208 | 8.9623 | 29.8448
8.05 | 12.1311 | 22.5753 | 7.1688 | 8.5789 | 29.858
8.344 | 12.0901 | 22.5955 | 7.1324 | 8.2894 | 29.8744
8.656 | 12.0392 | 22.6216 | 7.1007 | 8.0685 | 29.8962
8.95 | 11.9806 | 22.6543 | 7.0699 | 7.8653 | 29.9246
9.249 | 11.9195 | 22.6905 | 7.0341 | 7.6651 | 29.9571
9.546 | 11.8601 | 22.7268 | 6.9926 | 7.456 | 29.9901
9.839 | 11.8052 | 22.7609 | 6.9497 | 7.2091 | 30.0213
10.136 | 11.7563 | 22.7918 | 6.9024 | 6.9148 | 30.0499
10.437 | 11.7139 | 22.8193 | 6.8575 | 6.5622 | 30.0756
10.735 | 11.6777 | 22.8432 | 6.8107 | 6.1447 | 30.098
11.035 | 11.6468 | 22.8635 | 6.7617 | 5.6808 | 30.1171
11.335 | 11.6204 | 22.8805 | 6.7321 | 5.2177 | 30.133
11.639 | 11.5977 | 22.895 | 6.6998 | 4.7989 | 30.1464
11.937 | 11.5776 | 22.9076 | 6.6712 | 4.4392 | 30.1581
12.246 | 11.5583 | 22.9194 | 6.6513 | 4.1381 | 30.1689
12.546 | 11.5374 | 22.9316 | 6.6439 | 3.8957 | 30.1799
12.852 | 11.5115 | 22.9461 | 6.6386 | 3.7048 | 30.1926
13.154 | 11.4752 | 22.9657 | 6.6354 | 3.5463 | 30.2096
13.454 | 11.4214 | 22.9941 | 6.6288 | 3.4153 | 30.234
13.745 | 11.3445 | 23.0349 | 6.618 | 3.3151 | 30.2692
14.051 | 11.2495 | 23.0879 | 6.6013 | 3.2402 | 30.3161
14.358 | 11.1508 | 23.1465 | 6.5731 | 3.1746 | 30.3693
14.667 | 11.0597 | 23.202 | 6.5449 | 3.0979 | 30.4205
14.961 | 10.9791 | 23.2503 | 6.5153 | 3.0008 | 30.4648
15.272 | 10.9076 | 23.2914 | 6.4843 | 2.872 | 30.5019
15.584 | 10.8423 | 23.3265 | 6.4536 | 2.6955 | 30.5327
15.887 | 10.779 | 23.3572 | 6.4259 | 2.4686 | 30.5583
16.192 | 10.7118 | 23.3853 | 6.4039 | 2.2093 | 30.5798
16.487 | 10.6352 | 23.4135 | 6.3811 | 1.9476 | 30.5994
16.798 | 10.5476 | 23.444 | 6.3647 | 1.7042 | 30.6197
17.103 | 10.4506 | 23.4768 | 6.3362 | 1.4902 | 30.641
17.412 | 10.343 | 23.5094 | 6.3046 | 1.3116 | 30.66
17.723 | 10.2177 | 23.5404 | 6.268 | 1.1672 | 30.6733
18.036 | 10.0713 | 23.5731 | 6.2245 | 1.0535 | 30.6845
18.362 | 9.9126 | 23.613 | 6.1718 | 0.9627 | 30.7028
18.675 | 9.757 | 23.6594 | 6.12 | 0.8878 | 30.7303
18.989 | 9.6147 | 23.7052 | 6.0615 | 0.8263 | 30.7601
19.308 | 9.4905 | 23.7467 | 6.006 | 0.7777 | 30.7881
19.606 | 9.3878 | 23.7837 | 5.9837 | 0.7391 | 30.815
19.921 | 9.3052 | 23.8144 | 5.9566 | 0.704 | 30.8379
20.24 | 9.2361 | 23.8372 | 5.9231 | 0.6665 | 30.8535
20.56 | 9.1714 | 23.8532 | 5.8692 | 0.6256 | 30.8611
20.869 | 9.1018 | 23.8647 | 5.8111 | 0.5854 | 30.8622
21.178 | 9.0204 | 23.8757 | 5.7485 | 0.5506 | 30.8604
21.495 | 8.9243 | 23.889 | 5.6848 | 0.523 | 30.8588
21.812 | 8.8134 | 23.9064 | 5.6155 | 0.5007 | 30.8598
22.126 | 8.6887 | 23.9275 | 5.5501 | 0.4805 | 30.863
22.443 | 8.5525 | 23.9515 | 5.492 | 0.462 | 30.8681
22.773 | 8.4118 | 23.9804 | 5.4334 | 0.446 | 30.8787
23.099 | 8.2758 | 24.014 | 5.3841 | 0.4318 | 30.8965
23.414 | 8.151 | 24.0483 | 5.3343 | 0.4191 | 30.9176
23.739 | 8.0397 | 24.0807 | 5.2937 | 0.4084 | 30.9387
24.05 | 7.9398 | 24.1086 | 5.2578 | 0.4 | 30.9564
24.376 | 7.8435 | 24.1306 | 5.2307 | 0.3941 | 30.9672
24.684 | 7.7394 | 24.1474 | 5.208 | 0.3892 | 30.9703
25.013 | 7.6124 | 24.1597 | 5.1915 | 0.3829 | 30.9638
25.31 | 7.4455 | 24.1679 | 5.1771 | 0.3775 | 30.9454
25.634 | 7.241 | 24.1836 | 5.1708 | 0.377 | 30.9307
25.884 | 7.0328 | 24.2226 | 5.164 | 0.3831 | 30.9456
25.987 | 6.7433 | 24.382 | 5.1444 | 0.7137 | 31.1009

## F2
DEPTH | TEMP | DENSITY | OXY | FLUORESCENCE | SALINITY
0.424 | 13.1569 | 20.3059 | 8.2697 | 9.7173 | 27.1688
0.564 | 13.1698 | 20.2721 | 8.2595 | 9.8374 | 27.1282
0.685 | 13.1726 | 20.2837 | 8.2452 | 9.9317 | 27.1438
0.8 | 13.1611 | 20.3623 | 8.2336 | 10.0366 | 27.2429
0.974 | 13.129 | 20.5375 | 8.2202 | 10.2062 | 27.4621
1.206 | 13.0711 | 20.8199 | 8.2091 | 10.4197 | 27.8137
1.465 | 12.9897 | 21.1604 | 8.2013 | 10.6039 | 28.2347
1.753 | 12.8964 | 21.4782 | 8.1937 | 10.741 | 28.6232
2.044 | 12.8045 | 21.7269 | 8.1776 | 10.8482 | 28.9226
2.341 | 12.7234 | 21.9085 | 8.1567 | 10.931 | 29.1379
2.636 | 12.6568 | 22.0422 | 8.1276 | 10.9895 | 29.2947
2.928 | 12.6038 | 22.1429 | 8.0835 | 11.0112 | 29.412
3.233 | 12.5608 | 22.2212 | 8.0377 | 11.0031 | 29.503
3.54 | 12.5228 | 22.2865 | 7.9831 | 10.9786 | 29.5782
3.839 | 12.4867 | 22.3431 | 7.9304 | 10.8933 | 29.6427
4.147 | 12.453 | 22.3907 | 7.8797 | 10.7192 | 29.696
4.451 | 12.4238 | 22.4282 | 7.8315 | 10.4957 | 29.7375
4.751 | 12.4 | 22.4565 | 7.7934 | 10.249 | 29.7684
5.051 | 12.3807 | 22.4777 | 7.747 | 10.0173 | 29.7911
5.362 | 12.364 | 22.4938 | 7.7079 | 9.8414 | 29.8079
5.656 | 12.3471 | 22.5071 | 7.6733 | 9.6983 | 29.821
5.961 | 12.3267 | 22.5201 | 7.636 | 9.5474 | 29.833
6.265 | 12.2993 | 22.5351 | 7.6017 | 9.365 | 29.8459
6.566 | 12.2611 | 22.5537 | 7.5674 | 9.1457 | 29.8607
6.871 | 12.2108 | 22.5766 | 7.5229 | 8.9079 | 29.8784
7.17 | 12.1532 | 22.6034 | 7.476 | 8.6598 | 29.8994
7.475 | 12.0966 | 22.6316 | 7.4288 | 8.4302 | 29.9225
7.778 | 12.0466 | 22.6577 | 7.3829 | 8.2453 | 29.9445
8.081 | 12.0044 | 22.6802 | 7.3396 | 8.0862 | 29.9636
8.388 | 11.9691 | 22.6989 | 7.3036 | 7.9467 | 29.9795
8.683 | 11.9383 | 22.7149 | 7.2721 | 7.8049 | 29.993
9.003 | 11.9091 | 22.7297 | 7.2318 | 7.6299 | 30.0052
9.305 | 11.8787 | 22.7449 | 7.1963 | 7.4165 | 30.0178
9.613 | 11.8452 | 22.7617 | 7.1635 | 7.1714 | 30.0317
9.919 | 11.8062 | 22.7815 | 7.1333 | 6.9182 | 30.0482
10.222 | 11.76 | 22.8056 | 7.1053 | 6.6893 | 30.0685
10.525 | 11.7061 | 22.8341 | 7.0802 | 6.5231 | 30.0928
10.828 | 11.6445 | 22.8661 | 7.0556 | 6.4281 | 30.12
11.127 | 11.5745 | 22.902 | 7.0343 | 6.3521 | 30.1502
11.435 | 11.4976 | 22.9414 | 7.0145 | 6.2407 | 30.1835
11.735 | 11.4169 | 22.983 | 6.9989 | 6.0859 | 30.2187
12.038 | 11.3369 | 23.0244 | 6.9885 | 5.8942 | 30.254
12.34 | 11.2632 | 23.0641 | 6.9745 | 5.6415 | 30.2885
12.638 | 11.1995 | 23.1002 | 6.9629 | 5.2973 | 30.3207
12.941 | 11.146 | 23.1318 | 6.9492 | 4.884 | 30.3494
13.239 | 11.101 | 23.1597 | 6.9403 | 4.4527 | 30.3753
13.542 | 11.0632 | 23.1839 | 6.9244 | 4.0285 | 30.398
13.841 | 11.0315 | 23.204 | 6.9142 | 3.6202 | 30.4169
14.137 | 11.005 | 23.2201 | 6.905 | 3.2454 | 30.4318
14.438 | 10.9817 | 23.2334 | 6.8983 | 2.9263 | 30.4437
14.738 | 10.959 | 23.2452 | 6.8999 | 2.6602 | 30.4538
15.037 | 10.9334 | 23.2574 | 6.9089 | 2.43 | 30.4639
15.338 | 10.9014 | 23.2721 | 6.9272 | 2.2309 | 30.4757
15.642 | 10.8626 | 23.2904 | 6.9414 | 2.0631 | 30.4908
15.941 | 10.8204 | 23.3116 | 6.9495 | 1.9244 | 30.5088
16.241 | 10.7777 | 23.3337 | 6.9596 | 1.8094 | 30.5279
16.538 | 10.735 | 23.3553 | 6.9695 | 1.7154 | 30.5464
16.841 | 10.6902 | 23.377 | 6.9854 | 1.6421 | 30.5645
17.136 | 10.6402 | 23.3997 | 7.0036 | 1.5891 | 30.5828
17.434 | 10.5842 | 23.4246 | 7.0285 | 1.5577 | 30.6027
17.734 | 10.5258 | 23.4515 | 7.0311 | 1.5415 | 30.6246
18.033 | 10.47 | 23.4779 | 7.0189 | 1.528 | 30.6466
18.335 | 10.4197 | 23.5015 | 7.0019 | 1.5153 | 30.6662
18.637 | 10.375 | 23.5215 | 6.9825 | 1.5093 | 30.6822
18.933 | 10.3342 | 23.5376 | 6.9395 | 1.5128 | 30.6943
19.239 | 10.2937 | 23.5514 | 6.8887 | 1.5156 | 30.7033
19.538 | 10.2493 | 23.5643 | 6.83 | 1.5026 | 30.7105
19.841 | 10.1958 | 23.5783 | 6.7604 | 1.4732 | 30.7173
20.14 | 10.1271 | 23.5953 | 6.6844 | 1.4332 | 30.7246
20.449 | 10.039 | 23.6171 | 6.6181 | 1.3875 | 30.7342
20.749 | 9.9317 | 23.6444 | 6.5542 | 1.3438 | 30.7469
21.053 | 9.8099 | 23.6765 | 6.4962 | 1.3047 | 30.763
21.354 | 9.6796 | 23.7123 | 6.4376 | 1.2713 | 30.7823
21.655 | 9.5409 | 23.747 | 6.3854 | 1.2456 | 30.7986
21.957 | 9.3851 | 23.7778 | 6.3389 | 1.2228 | 30.8068
22.262 | 9.1992 | 23.8063 | 6.287 | 1.1917 | 30.8065
22.577 | 8.9735 | 23.8357 | 6.2442 | 1.1439 | 30.8002
22.884 | 8.7106 | 23.874 | 6.1952 | 1.0835 | 30.7988
23.19 | 8.4307 | 23.9284 | 6.1518 | 1.0154 | 30.8158
23.505 | 8.1582 | 23.9951 | 6.1117 | 0.9413 | 30.8509
23.815 | 7.9034 | 24.061 | 6.0735 | 0.8675 | 30.8892
24.126 | 7.6666 | 24.1203 | 6.042 | 0.8027 | 30.9231
24.435 | 7.4507 | 24.1776 | 6.0049 | 0.7489 | 30.9586
24.749 | 7.2586 | 24.2317 | 5.976 | 0.7026 | 30.9948
25.057 | 7.0866 | 24.2782 | 5.9468 | 0.6606 | 31.0252
25.363 | 6.9287 | 24.3181 | 5.9214 | 0.6168 | 31.0499
25.673 | 6.7795 | 24.3533 | 5.8956 | 0.57 | 31.0703
25.981 | 6.6332 | 24.3845 | 5.8751 | 0.5261 | 31.0864
26.279 | 6.4864 | 24.4143 | 5.8544 | 0.4886 | 31.1009
26.553 | 6.3389 | 24.4438 | 5.8375 | 0.4553 | 31.1153
26.806 | 6.1927 | 24.4735 | 5.8157 | 0.4208 | 31.1305
27.091 | 6.0525 | 24.5041 | 5.7932 | 0.3883 | 31.148
27.379 | 5.9242 | 24.5352 | 5.7716 | 0.3597 | 31.1682
27.674 | 5.8142 | 24.5665 | 5.7445 | 0.3315 | 31.1915
27.991 | 5.7259 | 24.5955 | 5.7169 | 0.3064 | 31.2152
28.292 | 5.6572 | 24.6184 | 5.6881 | 0.2878 | 31.2342
28.611 | 5.6025 | 24.6349 | 5.659 | 0.2734 | 31.2471
28.908 | 5.5559 | 24.6459 | 5.6273 | 0.26 | 31.2544
29.221 | 5.5124 | 24.6533 | 5.5937 | 0.2469 | 31.2576
29.544 | 5.4696 | 24.6594 | 5.5551 | 0.234 | 31.2592
29.852 | 5.4261 | 24.6652 | 5.5146 | 0.2209 | 31.2603
30.166 | 5.3803 | 24.67 | 5.4746 | 0.2093 | 31.2599
30.471 | 5.3299 | 24.6741 | 5.4277 | 0.2014 | 31.258
30.786 | 5.2738 | 24.6784 | 5.3831 | 0.1973 | 31.2556
31.119 | 5.2111 | 24.6835 | 5.329 | 0.196 | 31.2533
31.415 | 5.1407 | 24.6884 | 5.2771 | 0.195 | 31.2498
31.683 | 5.0617 | 24.6934 | 5.2235 | 0.1938 | 31.2454
31.943 | 4.9785 | 24.7022 | 5.1727 | 0.1936 | 31.2453
32.186 | 4.8989 | 24.716 | 5.1203 | 0.1936 | 31.252
32.413 | 4.8274 | 24.7307 | 5.0693 | 0.193 | 31.261
32.654 | 4.7637 | 24.7428 | 5.0181 | 0.1924 | 31.2679
32.898 | 4.7048 | 24.7521 | 4.9661 | 0.1917 | 31.272
33.148 | 4.6463 | 24.7581 | 4.9162 | 0.1913 | 31.2719
33.399 | 4.5831 | 24.7611 | 4.8605 | 0.192 | 31.2675
33.643 | 4.5125 | 24.7635 | 4.8041 | 0.1932 | 31.2615
33.885 | 4.4359 | 24.7681 | 4.7472 | 0.193 | 31.2576
34.147 | 4.3572 | 24.7762 | 4.6881 | 0.1918 | 31.258
34.388 | 4.2811 | 24.7871 | 4.63 | 0.1898 | 31.2622
34.605 | 4.2113 | 24.7996 | 4.5758 | 0.1874 | 31.2694
34.813 | 4.149 | 24.8113 | 4.5197 | 0.185 | 31.2766
35.027 | 4.0938 | 24.821 | 4.4674 | 0.1823 | 31.2821
35.233 | 4.0448 | 24.8298 | 4.4165 | 0.1803 | 31.2872
35.452 | 4.0011 | 24.8368 | 4.3623 | 0.1795 | 31.2908
35.664 | 3.9601 | 24.8416 | 4.3186 | 0.1792 | 31.292
35.884 | 3.9188 | 24.8437 | 4.2788 | 0.1797 | 31.2897
36.124 | 3.875 | 24.8446 | 4.2358 | 0.1805 | 31.2857
36.37 | 3.8293 | 24.847 | 4.197 | 0.1812 | 31.2835
36.609 | 3.7831 | 24.851 | 4.158 | 0.1822 | 31.2831
36.864 | 3.7382 | 24.8556 | 4.1226 | 0.1837 | 31.2837
37.094 | 3.6975 | 24.8621 | 4.088 | 0.1853 | 31.2872
37.329 | 3.6632 | 24.8696 | 4.057 | 0.1865 | 31.2927
37.58 | 3.6357 | 24.8759 | 4.0304 | 0.1878 | 31.2975
37.81 | 3.6138 | 24.8809 | 4.002 | 0.1897 | 31.3013
38.047 | 3.5963 | 24.8847 | 3.9769 | 0.1933 | 31.304
38.282 | 3.5817 | 24.8869 | 3.9551 | 0.1987 | 31.3052
38.526 | 3.5686 | 24.888 | 3.9317 | 0.2045 | 31.3051
38.769 | 3.5564 | 24.8886 | 3.9174 | 0.2097 | 31.3045
39.004 | 3.545 | 24.8893 | 3.8973 | 0.2131 | 31.3042
39.269 | 3.5345 | 24.8902 | 3.8809 | 0.2136 | 31.3041
39.516 | 3.525 | 24.8909 | 3.8607 | 0.2135 | 31.3039
39.766 | 3.5167 | 24.8919 | 3.8457 | 0.2139 | 31.3042
39.997 | 3.5101 | 24.893 | 3.8286 | 0.2139 | 31.3049
40.216 | 3.5051 | 24.8939 | 3.814 | 0.2138 | 31.3054
40.448 | 3.5009 | 24.8942 | 3.7984 | 0.2134 | 31.3053
40.684 | 3.497 | 24.8941 | 3.7789 | 0.2128 | 31.3047
40.92 | 3.4933 | 24.894 | 3.7623 | 0.2127 | 31.3042
41.155 | 3.4901 | 24.8939 | 3.7447 | 0.2127 | 31.3038
41.406 | 3.4869 | 24.8936 | 3.7181 | 0.2127 | 31.303
41.644 | 3.4828 | 24.8923 | 3.6989 | 0.2144 | 31.3009
41.871 | 3.4771 | 24.8903 | 3.6764 | 0.2181 | 31.2978
42.128 | 3.4699 | 24.8892 | 3.6535 | 0.2215 | 31.2956
42.376 | 3.4617 | 24.8892 | 3.6263 | 0.224 | 31.2947
42.635 | 3.4525 | 24.8894 | 3.6016 | 0.2258 | 31.2939
42.88 | 3.4418 | 24.8891 | 3.5731 | 0.2263 | 31.2924
43.135 | 3.4282 | 24.8881 | 3.5482 | 0.2263 | 31.2896
43.363 | 3.4111 | 24.8866 | 3.5209 | 0.2269 | 31.2859
43.581 | 3.3918 | 24.8865 | 3.4989 | 0.2276 | 31.2836
43.844 | 3.3723 | 24.8877 | 3.4708 | 0.2278 | 31.283
44.088 | 3.353 | 24.8892 | 3.4504 | 0.2276 | 31.2827
44.333 | 3.3331 | 24.89 | 3.4263 | 0.2272 | 31.2816
44.564 | 3.3111 | 24.8895 | 3.4071 | 0.2282 | 31.2786
44.802 | 3.286 | 24.8883 | 3.3846 | 0.2315 | 31.2744
45.062 | 3.2595 | 24.8895 | 3.3687 | 0.2356 | 31.2731
45.315 | 3.2346 | 24.8933 | 3.3487 | 0.2385 | 31.2752
45.567 | 3.2128 | 24.8975 | 3.328 | 0.2393 | 31.2781
45.823 | 3.1945 | 24.9012 | 3.3163 | 0.2373 | 31.2808
46.081 | 3.1797 | 24.9047 | 3.2959 | 0.2342 | 31.2837
46.338 | 3.1683 | 24.9079 | 3.281 | 0.2319 | 31.2864
46.57 | 3.1599 | 24.9101 | 3.2678 | 0.2298 | 31.2883
46.807 | 3.1533 | 24.9114 | 3.2528 | 0.229 | 31.2892
47.066 | 3.148 | 24.9118 | 3.2389 | 0.2301 | 31.2892
47.322 | 3.1434 | 24.912 | 3.2254 | 0.2316 | 31.289
47.599 | 3.1393 | 24.9121 | 3.2134 | 0.2324 | 31.2886
47.847 | 3.1353 | 24.9122 | 3.2014 | 0.2325 | 31.2883
48.109 | 3.1315 | 24.9122 | 3.1869 | 0.2337 | 31.2879
48.369 | 3.1278 | 24.9123 | 3.1734 | 0.2352 | 31.2876
48.617 | 3.1239 | 24.9121 | 3.1605 | 0.2357 | 31.287
48.856 | 3.1196 | 24.9117 | 3.1482 | 0.236 | 31.286
49.106 | 3.1148 | 24.9112 | 3.1369 | 0.2368 | 31.2849
49.358 | 3.1097 | 24.9112 | 3.1252 | 0.2381 | 31.2843
49.626 | 3.1049 | 24.9114 | 3.11 | 0.2391 | 31.2841
49.883 | 3.1005 | 24.9119 | 3.1048 | 0.2393 | 31.2842
50.148 | 3.0966 | 24.9121 | 3.0959 | 0.239 | 31.2841
50.412 | 3.0925 | 24.9122 | 3.0847 | 0.2384 | 31.2837
50.661 | 3.0881 | 24.9118 | 3.0744 | 0.2386 | 31.2829
50.895 | 3.083 | 24.9115 | 3.066 | 0.2395 | 31.2819
51.154 | 3.0772 | 24.9112 | 3.0556 | 0.2398 | 31.2809
51.401 | 3.071 | 24.9108 | 3.0481 | 0.2401 | 31.2799
51.639 | 3.0643 | 24.9108 | 3.034 | 0.2417 | 31.2791
51.888 | 3.0579 | 24.9111 | 3.0281 | 0.2433 | 31.2788
52.141 | 3.0524 | 24.9123 | 3.0189 | 0.2436 | 31.2797
52.398 | 3.0484 | 24.9134 | 3.0054 | 0.2434 | 31.2807
52.656 | 3.0453 | 24.9139 | 2.9979 | 0.2439 | 31.2811
52.907 | 3.0426 | 24.9141 | 2.9814 | 0.246 | 31.281
53.156 | 3.0402 | 24.9142 | 2.9716 | 0.2488 | 31.2809
53.416 | 3.0381 | 24.9144 | 2.9595 | 0.2496 | 31.2809
53.671 | 3.0364 | 24.9145 | 2.9502 | 0.2482 | 31.2809
53.931 | 3.0349 | 24.9146 | 2.9379 | 0.2478 | 31.2808
54.188 | 3.0334 | 24.9144 | 2.9274 | 0.2484 | 31.2804
54.425 | 3.0315 | 24.9139 | 2.9234 | 0.2482 | 31.2796
54.689 | 3.0288 | 24.9133 | 2.9168 | 0.2487 | 31.2785
54.925 | 3.0249 | 24.9125 | 2.9103 | 0.2504 | 31.2771
55.163 | 3.0199 | 24.9116 | 2.9025 | 0.252 | 31.2754
55.398 | 3.0141 | 24.9113 | 2.898 | 0.2534 | 31.2746
55.63 | 3.0086 | 24.9116 | 2.8926 | 0.2547 | 31.2743
55.903 | 3.0039 | 24.912 | 2.8898 | 0.2556 | 31.2744
56.122 | 3.019 | 24.9058 | 2.8621 | 0.587 | 31.2681

## F3
DEPTH | TEMP | DENSITY | OXY | FLUORESCENCE | SALINITY
0.313 | 13.8546 | 18.7755 | 8.4242 | 10.9044 | 25.3548
0.382 | 13.868 | 18.7751 | 8.3866 | 10.6044 | 25.3576
0.543 | 13.8571 | 18.8582 | 8.3499 | 10.1856 | 25.4627
0.738 | 13.812 | 19.055 | 8.3166 | 9.7087 | 25.7071
0.942 | 13.7236 | 19.3921 | 8.2836 | 9.2669 | 26.1228
1.181 | 13.5936 | 19.837 | 8.2525 | 8.9118 | 26.6679
1.43 | 13.4388 | 20.3028 | 8.2191 | 8.6497 | 27.2337
1.69 | 13.2771 | 20.7455 | 8.187 | 8.4695 | 27.7676
1.964 | 13.1193 | 21.1431 | 8.1555 | 8.3638 | 28.2438
2.25 | 12.9728 | 21.4789 | 8.1227 | 8.3311 | 28.6427
2.544 | 12.8412 | 21.7527 | 8.0978 | 8.3708 | 28.965
2.835 | 12.7251 | 21.9643 | 8.0669 | 8.5136 | 29.2104
3.12 | 12.6244 | 22.1251 | 8.0436 | 8.8004 | 29.3941
3.405 | 12.5383 | 22.2513 | 8.0186 | 9.2182 | 29.5364
3.695 | 12.4665 | 22.3487 | 7.9905 | 9.6739 | 29.6451
3.988 | 12.4079 | 22.4217 | 7.9649 | 10.044 | 29.7254
4.283 | 12.361 | 22.4763 | 7.9352 | 10.2513 | 29.7847
4.589 | 12.324 | 22.5169 | 7.8977 | 10.2941 | 29.8283
4.889 | 12.2948 | 22.5468 | 7.8623 | 10.2339 | 29.86
5.192 | 12.2717 | 22.5687 | 7.8268 | 10.1332 | 29.8828
5.49 | 12.2528 | 22.5853 | 7.797 | 10.0145 | 29.8997
5.785 | 12.2367 | 22.5983 | 7.7724 | 9.8819 | 29.9126
6.082 | 12.2221 | 22.6088 | 7.7425 | 9.7392 | 29.9228
6.362 | 12.2086 | 22.6173 | 7.7104 | 9.5957 | 29.9305
6.647 | 12.1957 | 22.6243 | 7.6722 | 9.4604 | 29.9365
6.934 | 12.1824 | 22.6306 | 7.6247 | 9.3395 | 29.9414
7.223 | 12.1674 | 22.6366 | 7.5685 | 9.2209 | 29.9457
7.506 | 12.1493 | 22.6434 | 7.5074 | 9.089 | 29.9502
7.79 | 12.1267 | 22.6522 | 7.4485 | 8.9658 | 29.9562
8.086 | 12.0985 | 22.6637 | 7.3869 | 8.863 | 29.9643
8.386 | 12.0648 | 22.6782 | 7.3278 | 8.7684 | 29.9751
8.695 | 12.0289 | 22.6954 | 7.2755 | 8.6605 | 29.989
8.992 | 11.9945 | 22.7135 | 7.2252 | 8.5058 | 30.0043
9.282 | 11.9633 | 22.7305 | 7.1746 | 8.3337 | 30.0188
9.581 | 11.9346 | 22.7458 | 7.1289 | 8.2024 | 30.0319
9.88 | 11.9053 | 22.7605 | 7.0947 | 8.0904 | 30.044
10.154 | 11.8702 | 22.7766 | 7.0641 | 7.9524 | 30.0567
10.462 | 11.8226 | 22.797 | 7.0441 | 7.763 | 30.0719
10.73 | 11.7578 | 22.825 | 7.0336 | 7.5026 | 30.093
11.027 | 11.6776 | 22.862 | 7.0205 | 7.2026 | 30.1222
11.309 | 11.5888 | 22.906 | 7.0089 | 6.9079 | 30.1586
11.594 | 11.4983 | 22.9533 | 6.9974 | 6.606 | 30.1989
11.875 | 11.4113 | 23.0004 | 6.9891 | 6.2822 | 30.2399
12.171 | 11.3313 | 23.045 | 6.9844 | 5.9436 | 30.2792
12.461 | 11.2602 | 23.0853 | 6.9767 | 5.5692 | 30.3151
12.753 | 11.1976 | 23.1208 | 6.9718 | 5.129 | 30.3467
13.054 | 11.1412 | 23.1518 | 6.9677 | 4.6289 | 30.3741
13.34 | 11.0881 | 23.1797 | 6.9645 | 4.114 | 30.3982
13.636 | 11.0363 | 23.2057 | 6.9629 | 3.6323 | 30.4202
13.942 | 10.9835 | 23.2309 | 6.9595 | 3.2119 | 30.4409
14.23 | 10.9282 | 23.2564 | 6.9541 | 2.8534 | 30.4615
14.517 | 10.8691 | 23.2832 | 6.9483 | 2.5445 | 30.483
14.817 | 10.8042 | 23.3118 | 6.9406 | 2.2887 | 30.5055
15.118 | 10.7313 | 23.3424 | 6.9326 | 2.0848 | 30.529
15.397 | 10.6497 | 23.3759 | 6.9221 | 1.9178 | 30.5543
15.704 | 10.5604 | 23.4122 | 6.9042 | 1.7793 | 30.5817
16.002 | 10.4666 | 23.4516 | 6.8948 | 1.6655 | 30.6121
16.307 | 10.3747 | 23.4931 | 6.8792 | 1.5701 | 30.6457
16.603 | 10.2909 | 23.5325 | 6.8657 | 1.4872 | 30.6786
16.902 | 10.2165 | 23.5667 | 6.8514 | 1.4169 | 30.7067
17.203 | 10.149 | 23.5955 | 6.836 | 1.3574 | 30.7296
17.503 | 10.0849 | 23.6204 | 6.8273 | 1.3021 | 30.7481
17.814 | 10.0233 | 23.6434 | 6.8137 | 1.2451 | 30.7647
18.108 | 9.9668 | 23.6651 | 6.7966 | 1.186 | 30.7808
18.395 | 9.9183 | 23.6844 | 6.7768 | 1.1273 | 30.7955
18.695 | 9.8786 | 23.7003 | 6.7597 | 1.0684 | 30.8076
18.998 | 9.8462 | 23.7126 | 6.7406 | 1.0114 | 30.8167
19.285 | 9.8182 | 23.7216 | 6.7228 | 0.9602 | 30.8225
19.585 | 9.791 | 23.7284 | 6.7021 | 0.9169 | 30.8257
19.871 | 9.7611 | 23.7342 | 6.6894 | 0.8777 | 30.8269
20.184 | 9.7258 | 23.74 | 6.6841 | 0.8385 | 30.8271
20.476 | 9.6842 | 23.7477 | 6.6801 | 0.8036 | 30.8286
20.78 | 9.6377 | 23.7579 | 6.6636 | 0.776 | 30.8322
21.073 | 9.5879 | 23.77 | 6.6474 | 0.7512 | 30.8376
21.376 | 9.5344 | 23.7825 | 6.622 | 0.7261 | 30.8427
21.672 | 9.4749 | 23.795 | 6.5958 | 0.7036 | 30.8468
21.955 | 9.4081 | 23.8088 | 6.5723 | 0.6846 | 30.8511
22.249 | 9.3347 | 23.8247 | 6.5373 | 0.6655 | 30.8568
22.536 | 9.2559 | 23.8427 | 6.5039 | 0.6459 | 30.8643
22.825 | 9.1727 | 23.8614 | 6.4623 | 0.6278 | 30.8718
23.119 | 9.0873 | 23.8811 | 6.4245 | 0.6124 | 30.8803
23.408 | 9.0047 | 23.9033 | 6.3813 | 0.6006 | 30.8927
23.706 | 8.9277 | 23.9254 | 6.3402 | 0.5912 | 30.9059
23.998 | 8.8538 | 23.9444 | 6.3137 | 0.5829 | 30.916
24.292 | 8.7792 | 23.961 | 6.3042 | 0.5759 | 30.9231
24.585 | 8.7008 | 23.977 | 6.2786 | 0.5692 | 30.9285
24.873 | 8.6163 | 23.9927 | 6.2485 | 0.5599 | 30.9327
25.159 | 8.5195 | 24.0071 | 6.2166 | 0.5498 | 30.9328
25.439 | 8.4027 | 24.0197 | 6.1774 | 0.5413 | 30.9272
25.731 | 8.2672 | 24.0378 | 6.1397 | 0.5347 | 30.9253
26.006 | 8.1262 | 24.0665 | 6.1001 | 0.5305 | 30.9362
26.294 | 7.9926 | 24.1015 | 6.06 | 0.5284 | 30.9567
26.58 | 7.8715 | 24.1354 | 6.0254 | 0.5222 | 30.9784
26.868 | 7.7596 | 24.1643 | 5.9778 | 0.5066 | 30.9954
27.15 | 7.6519 | 24.1889 | 5.9387 | 0.4866 | 31.0079
27.442 | 7.5484 | 24.2132 | 5.9033 | 0.4683 | 31.0208
27.726 | 7.4518 | 24.2376 | 5.863 | 0.4521 | 31.0352
28.008 | 7.3635 | 24.2605 | 5.8216 | 0.4374 | 31.0492
28.294 | 7.2825 | 24.2811 | 5.7861 | 0.425 | 31.0617
28.58 | 7.2039 | 24.2978 | 5.7517 | 0.4145 | 31.0697
28.859 | 7.1176 | 24.3096 | 5.7275 | 0.4041 | 31.0702
29.133 | 7.0094 | 24.316 | 5.7153 | 0.3932 | 31.0604
29.407 | 6.8701 | 24.3226 | 5.697 | 0.382 | 31.0459
29.68 | 6.7085 | 24.3423 | 5.6826 | 0.372 | 31.0448
29.961 | 6.5467 | 24.3774 | 5.6691 | 0.3626 | 31.0637
30.237 | 6.4014 | 24.4185 | 5.6548 | 0.3526 | 31.0929
30.52 | 6.277 | 24.4562 | 5.6359 | 0.3417 | 31.1215
30.796 | 6.1697 | 24.4864 | 5.6161 | 0.329 | 31.1433
31.069 | 6.0725 | 24.5098 | 5.5857 | 0.3166 | 31.1581
31.344 | 5.9795 | 24.528 | 5.5566 | 0.3073 | 31.1672
31.625 | 5.8886 | 24.545 | 5.538 | 0.299 | 31.1752
31.9 | 5.8039 | 24.5643 | 5.5181 | 0.2885 | 31.1871
32.173 | 5.7296 | 24.5849 | 5.4956 | 0.2757 | 31.2023
32.445 | 5.6659 | 24.6032 | 5.4534 | 0.2635 | 31.2162
32.723 | 5.6103 | 24.6181 | 5.4162 | 0.2541 | 31.2271
32.998 | 5.5597 | 24.6305 | 5.3746 | 0.246 | 31.2354
33.269 | 5.5097 | 24.6397 | 5.339 | 0.2382 | 31.2399
33.541 | 5.4552 | 24.6452 | 5.2943 | 0.2314 | 31.2391
33.809 | 5.3912 | 24.6481 | 5.2495 | 0.2266 | 31.2337
34.086 | 5.3153 | 24.6504 | 5.2056 | 0.2238 | 31.2259
34.362 | 5.2325 | 24.6574 | 5.1641 | 0.2225 | 31.2233
34.64 | 5.1545 | 24.6722 | 5.1224 | 0.2211 | 31.2312
34.91 | 5.0891 | 24.6893 | 5.0855 | 0.2182 | 31.2439
35.184 | 5.0369 | 24.7037 | 5.0507 | 0.2134 | 31.255
35.459 | 4.995 | 24.7135 | 5.0201 | 0.2068 | 31.2616
35.735 | 4.9589 | 24.7182 | 4.9943 | 0.1996 | 31.2628
36.013 | 4.9241 | 24.7183 | 4.9748 | 0.1952 | 31.2583
36.284 | 4.8857 | 24.7127 | 4.959 | 0.1978 | 31.2461
36.563 | 4.8375 | 24.6991 | 4.9446 | 0.2109 | 31.2225
36.809 | 4.7795 | 24.6793 | 4.9297 | 0.2378 | 31.1899
36.931 | 4.7119 | 24.6888 | 4.9188 | 6.6798 | 31.193

## G2
DEPTH | TEMP | DENSITY | OXY | FLUORESCENCE | SALINITY
0.355 | 12.9402 | 21.2148 | 8.3717 | 13.4762 | 28.2931
0.463 | 12.9576 | 21.1907 | 8.3635 | 13.9749 | 28.2661
0.6 | 12.9639 | 21.1957 | 8.3473 | 14.3597 | 28.2741
0.767 | 12.9563 | 21.2349 | 8.3221 | 14.6222 | 28.323
0.979 | 12.9327 | 21.3088 | 8.293 | 14.8692 | 28.4129
1.207 | 12.8894 | 21.4279 | 8.2634 | 15.1984 | 28.5564
1.455 | 12.8241 | 21.5977 | 8.225 | 15.581 | 28.7603
1.719 | 12.7433 | 21.7918 | 8.187 | 15.9457 | 28.9918
1.989 | 12.6625 | 21.9692 | 8.1469 | 16.3095 | 29.2017
2.274 | 12.5954 | 22.1094 | 8.1009 | 16.6874 | 29.3668
2.55 | 12.5469 | 22.2141 | 8.0597 | 17.0234 | 29.4905
2.83 | 12.5142 | 22.2895 | 8.0169 | 17.2297 | 29.58
3.109 | 12.4909 | 22.3408 | 7.9724 | 17.2456 | 29.6407
3.374 | 12.4711 | 22.3751 | 7.9311 | 17.0358 | 29.6803
3.633 | 12.4504 | 22.3996 | 7.8863 | 16.5388 | 29.707
3.913 | 12.4247 | 22.42 | 7.8398 | 15.7447 | 29.7272
4.198 | 12.3914 | 22.4408 | 7.7881 | 14.7749 | 29.7461
4.501 | 12.3529 | 22.4646 | 7.7291 | 13.8026 | 29.7675
4.778 | 12.3147 | 22.4897 | 7.6594 | 12.9505 | 29.7909
5.078 | 12.2798 | 22.5131 | 7.5743 | 12.243 | 29.8129
5.366 | 12.2473 | 22.5332 | 7.4895 | 11.6216 | 29.8311
5.658 | 12.2155 | 22.551 | 7.4014 | 11.0347 | 29.8466
5.938 | 12.184 | 22.5681 | 7.3121 | 10.4642 | 29.8612
6.233 | 12.152 | 22.5857 | 7.2254 | 9.8941 | 29.8763
6.514 | 12.1188 | 22.6047 | 7.1426 | 9.3141 | 29.893
6.81 | 12.0847 | 22.6252 | 7.0686 | 8.7401 | 29.9115
7.096 | 12.0507 | 22.6458 | 6.999 | 8.1924 | 29.93
7.376 | 12.0163 | 22.6659 | 6.9441 | 7.6663 | 29.948
7.659 | 11.9791 | 22.6864 | 6.8973 | 7.1645 | 29.9657
7.948 | 11.9343 | 22.7096 | 6.8503 | 6.6916 | 29.9852
8.259 | 11.8781 | 22.7382 | 6.812 | 6.2333 | 30.009
8.55 | 11.8099 | 22.7734 | 6.778 | 5.7947 | 30.0386
8.84 | 11.7334 | 22.8143 | 6.7478 | 5.3943 | 30.0736
9.136 | 11.653 | 22.8589 | 6.7275 | 5.0296 | 30.1127
9.43 | 11.5719 | 22.9058 | 6.704 | 4.6897 | 30.1545
9.721 | 11.4923 | 22.9532 | 6.6863 | 4.3785 | 30.1975
10.02 | 11.4152 | 22.9999 | 6.6745 | 4.103 | 30.2401
10.319 | 11.3412 | 23.0448 | 6.6639 | 3.8464 | 30.2813
10.6 | 11.2711 | 23.0876 | 6.6594 | 3.5881 | 30.3206
10.884 | 11.2063 | 23.1282 | 6.6547 | 3.3259 | 30.3584
11.163 | 11.1487 | 23.1659 | 6.6575 | 3.063 | 30.3939
11.433 | 11.0988 | 23.1993 | 6.6589 | 2.8095 | 30.4259
11.686 | 11.0558 | 23.2283 | 6.6648 | 2.5778 | 30.4536
11.937 | 11.0182 | 23.2531 | 6.6706 | 2.3762 | 30.4771
12.197 | 10.9839 | 23.2748 | 6.6787 | 2.2035 | 30.4975
12.457 | 10.9519 | 23.2942 | 6.6855 | 2.0528 | 30.5154
12.706 | 10.9226 | 23.3112 | 6.6944 | 1.9244 | 30.5307
12.969 | 10.8966 | 23.3256 | 6.7039 | 1.8188 | 30.5435
13.225 | 10.8734 | 23.3381 | 6.7154 | 1.7332 | 30.5545
13.482 | 10.8522 | 23.3497 | 6.7277 | 1.6661 | 30.5648
13.749 | 10.8322 | 23.3613 | 6.743 | 1.6087 | 30.5752
14.008 | 10.813 | 23.3726 | 6.7538 | 1.5518 | 30.5857
14.264 | 10.7953 | 23.3835 | 6.7633 | 1.4928 | 30.5958
14.535 | 10.78 | 23.3937 | 6.7685 | 1.4316 | 30.6055
14.795 | 10.767 | 23.4026 | 6.771 | 1.3752 | 30.6141
15.058 | 10.7552 | 23.4106 | 6.7659 | 1.3296 | 30.6218
15.326 | 10.7434 | 23.4184 | 6.76 | 1.2942 | 30.6292
15.583 | 10.7306 | 23.4265 | 6.7574 | 1.2662 | 30.6368
15.848 | 10.7161 | 23.4342 | 6.7443 | 1.2438 | 30.6436
16.12 | 10.7003 | 23.4415 | 6.734 | 1.2262 | 30.6495
16.39 | 10.6849 | 23.4489 | 6.7239 | 1.2105 | 30.6557
16.664 | 10.6716 | 23.4567 | 6.723 | 1.1928 | 30.6628
16.917 | 10.6607 | 23.4642 | 6.7345 | 1.1729 | 30.6702
17.188 | 10.6513 | 23.4717 | 6.7538 | 1.1567 | 30.6776
17.457 | 10.6417 | 23.4786 | 6.778 | 1.1456 | 30.6844
17.73 | 10.6291 | 23.4846 | 6.809 | 1.1359 | 30.6895
18.007 | 10.61 | 23.4899 | 6.8362 | 1.1311 | 30.6921
18.272 | 10.5806 | 23.495 | 6.8597 | 1.1305 | 30.6924
18.549 | 10.5382 | 23.5005 | 6.8829 | 1.1261 | 30.6903
18.822 | 10.4825 | 23.5081 | 6.9056 | 1.1166 | 30.6881
19.082 | 10.4171 | 23.5205 | 6.9191 | 1.1012 | 30.69
19.348 | 10.3482 | 23.5383 | 6.955 | 1.0768 | 30.6981
19.618 | 10.2825 | 23.5595 | 6.9707 | 1.0481 | 30.7114
19.887 | 10.2241 | 23.5806 | 6.9975 | 1.0187 | 30.7262
20.15 | 10.1727 | 23.5987 | 7.0221 | 0.9909 | 30.7385
20.415 | 10.1257 | 23.6139 | 7.0388 | 0.9699 | 30.7481
20.684 | 10.081 | 23.6283 | 7.0407 | 0.9553 | 30.7573
20.946 | 10.038 | 23.6432 | 7.0103 | 0.9443 | 30.7675
21.216 | 9.9963 | 23.6589 | 6.9553 | 0.9384 | 30.7789
21.483 | 9.9547 | 23.6742 | 6.8898 | 0.94 | 30.7899
21.731 | 9.9108 | 23.6884 | 6.8099 | 0.9506 | 30.7989
21.994 | 9.8614 | 23.7024 | 6.7293 | 0.967 | 30.8067
22.251 | 9.8031 | 23.7178 | 6.6447 | 0.986 | 30.8144
22.519 | 9.7338 | 23.7352 | 6.5692 | 1.0094 | 30.8226
22.791 | 9.656 | 23.7559 | 6.4951 | 1.029 | 30.8333
23.051 | 9.5763 | 23.7797 | 6.4222 | 1.0361 | 30.8476
23.324 | 9.4992 | 23.8022 | 6.3537 | 1.0362 | 30.8609
23.585 | 9.4224 | 23.8197 | 6.2972 | 1.0335 | 30.868
23.864 | 9.3377 | 23.8319 | 6.2431 | 1.0278 | 30.8667
24.135 | 9.2328 | 23.8401 | 6.197 | 1.0183 | 30.8564
24.421 | 9.093 | 23.8467 | 6.1594 | 1.0029 | 30.8374
24.698 | 8.906 | 23.857 | 6.1189 | 0.9827 | 30.8144
24.972 | 8.67 | 23.8773 | 6.0825 | 0.9607 | 30.7953
25.25 | 8.3953 | 23.9133 | 6.0515 | 0.936 | 30.79
25.523 | 8.1033 | 23.9679 | 6.0149 | 0.9074 | 30.8063
25.793 | 7.8219 | 24.0388 | 5.9856 | 0.8767 | 30.8465
26.07 | 7.5723 | 24.1154 | 5.9539 | 0.8439 | 30.9004
26.346 | 7.3589 | 24.1844 | 5.9251 | 0.8076 | 30.9517
26.618 | 7.1746 | 24.2408 | 5.8955 | 0.7673 | 30.9923
26.899 | 7.0098 | 24.2873 | 5.8662 | 0.7231 | 31.024
27.177 | 6.8573 | 24.3269 | 5.8385 | 0.6776 | 31.0494
27.442 | 6.7126 | 24.3622 | 5.8071 | 0.6339 | 31.0708
27.722 | 6.5749 | 24.3951 | 5.7758 | 0.593 | 31.0906
27.984 | 6.4462 | 24.4269 | 5.7528 | 0.5549 | 31.1106
28.262 | 6.3276 | 24.4572 | 5.7277 | 0.5217 | 31.1306
28.526 | 6.2164 | 24.483 | 5.7133 | 0.4952 | 31.1462
28.797 | 6.1072 | 24.5045 | 5.6981 | 0.4737 | 31.1568
29.066 | 5.9973 | 24.5248 | 5.6862 | 0.4558 | 31.1659
29.337 | 5.8863 | 24.5451 | 5.6829 | 0.4413 | 31.1751
29.603 | 5.7762 | 24.5658 | 5.6816 | 0.4297 | 31.185
29.869 | 5.6703 | 24.587 | 5.6805 | 0.4203 | 31.1964
30.141 | 5.5711 | 24.6079 | 5.6814 | 0.413 | 31.2085
30.407 | 5.4797 | 24.6281 | 5.6763 | 0.4077 | 31.2209
30.673 | 5.3965 | 24.6471 | 5.668 | 0.4034 | 31.2332
30.933 | 5.3204 | 24.6642 | 5.6549 | 0.3992 | 31.2442
31.195 | 5.2491 | 24.679 | 5.6384 | 0.3965 | 31.2529
31.444 | 5.1812 | 24.6919 | 5.6184 | 0.396 | 31.2599
31.673 | 5.1177 | 24.7053 | 5.591 | 0.395 | 31.268
31.94 | 5.0613 | 24.7194 | 5.5736 | 0.3919 | 31.2781
32.186 | 5.0132 | 24.7331 | 5.5532 | 0.3882 | 31.2889
32.447 | 4.9726 | 24.7445 | 5.5354 | 0.3844 | 31.2979
32.698 | 4.937 | 24.7532 | 5.521 | 0.3788 | 31.304
32.956 | 4.9033 | 24.7589 | 5.5055 | 0.3702 | 31.3067
33.206 | 4.8684 | 24.7621 | 5.4918 | 0.3618 | 31.3061
33.458 | 4.8299 | 24.7637 | 5.4674 | 0.3551 | 31.3031
33.707 | 4.7864 | 24.7648 | 5.4543 | 0.3495 | 31.2986
33.941 | 4.7381 | 24.7662 | 5.4377 | 0.345 | 31.2941
34.153 | 4.6872 | 24.7694 | 5.4164 | 0.3418 | 31.2914
34.399 | 4.637 | 24.7752 | 5.3929 | 0.3402 | 31.2922
34.627 | 4.5905 | 24.7829 | 5.3629 | 0.3393 | 31.296
34.872 | 4.5493 | 24.7912 | 5.3312 | 0.3375 | 31.3012
35.134 | 4.5137 | 24.7991 | 5.3029 | 0.3358 | 31.3066
35.381 | 4.4832 | 24.8057 | 5.2699 | 0.336 | 31.3111
35.59 | 4.4564 | 24.8107 | 5.2323 | 0.3397 | 31.3139
35.815 | 4.4319 | 24.8139 | 5.1905 | 0.3485 | 31.3148
36.056 | 4.4082 | 24.8162 | 5.1511 | 0.3596 | 31.3148
36.304 | 4.3846 | 24.8179 | 5.1079 | 0.3678 | 31.3139
36.565 | 4.3603 | 24.8189 | 5.0715 | 0.3728 | 31.3121
36.806 | 4.3342 | 24.8192 | 5.0317 | 0.3755 | 31.3093
37.057 | 4.3056 | 24.8193 | 4.9985 | 0.3727 | 31.3058
37.315 | 4.2748 | 24.8199 | 4.9639 | 0.3629 | 31.3027
37.564 | 4.2431 | 24.8216 | 4.9336 | 0.3523 | 31.301
37.81 | 4.2108 | 24.8237 | 4.9066 | 0.3456 | 31.2996
38.04 | 4.1768 | 24.8248 | 4.8815 | 0.3414 | 31.2968
38.276 | 4.1403 | 24.8249 | 4.8581 | 0.3385 | 31.2925
38.531 | 4.1018 | 24.826 | 4.8361 | 0.3364 | 31.2893
38.772 | 4.0632 | 24.8295 | 4.8134 | 0.3353 | 31.289
38.996 | 4.0264 | 24.8342 | 4.7912 | 0.3366 | 31.2905
39.249 | 3.9917 | 24.8388 | 4.7711 | 0.3404 | 31.2922
39.489 | 3.9585 | 24.8429 | 4.7502 | 0.3443 | 31.2933
39.727 | 3.9256 | 24.8459 | 4.7316 | 0.3455 | 31.2932
39.979 | 3.8924 | 24.8481 | 4.7094 | 0.3439 | 31.2921
40.232 | 3.8591 | 24.851 | 4.6818 | 0.3425 | 31.2918
40.52 | 3.8266 | 24.8544 | 4.6472 | 0.3435 | 31.2924
40.789 | 3.7948 | 24.8578 | 4.625 | 0.3462 | 31.2929
41.059 | 3.7639 | 24.8607 | 4.6032 | 0.3492 | 31.293
41.335 | 3.7341 | 24.864 | 4.5763 | 0.3499 | 31.2937
41.609 | 3.7065 | 24.8677 | 4.5516 | 0.3484 | 31.2953
41.886 | 3.6815 | 24.8714 | 4.5304 | 0.3468 | 31.297
42.149 | 3.6588 | 24.8744 | 4.5087 | 0.346 | 31.2982
42.427 | 3.6376 | 24.8765 | 4.4887 | 0.3458 | 31.2984
42.682 | 3.6166 | 24.8777 | 4.47 | 0.3461 | 31.2975
42.967 | 3.5948 | 24.8781 | 4.4505 | 0.3462 | 31.2956
43.225 | 3.5715 | 24.8783 | 4.4311 | 0.3448 | 31.2932
43.477 | 3.5464 | 24.8784 | 4.4073 | 0.3425 | 31.2905
43.743 | 3.5195 | 24.8783 | 4.3796 | 0.3416 | 31.2874
43.999 | 3.4913 | 24.8791 | 4.3444 | 0.3427 | 31.2852
44.284 | 3.4628 | 24.8811 | 4.3036 | 0.3444 | 31.2846
44.557 | 3.435 | 24.8834 | 4.2552 | 0.3455 | 31.2845
44.827 | 3.408 | 24.8859 | 4.2044 | 0.3463 | 31.2846
45.105 | 3.3825 | 24.8888 | 4.149 | 0.347 | 31.2855
45.384 | 3.3594 | 24.8922 | 4.0874 | 0.3478 | 31.2872
45.657 | 3.3387 | 24.8953 | 4.0289 | 0.3494 | 31.2889
45.898 | 3.3197 | 24.8973 | 3.9701 | 0.351 | 31.2894
46.165 | 3.3011 | 24.8984 | 3.9074 | 0.352 | 31.2886
46.409 | 3.282 | 24.8985 | 3.85 | 0.352 | 31.2868
46.679 | 3.2614 | 24.8983 | 3.7945 | 0.3514 | 31.2842
46.949 | 3.2395 | 24.8982 | 3.7457 | 0.3508 | 31.2818
47.219 | 3.217 | 24.8989 | 3.6965 | 0.3506 | 31.2803
47.481 | 3.195 | 24.9006 | 3.6473 | 0.3508 | 31.2801
47.75 | 3.1745 | 24.9025 | 3.6071 | 0.3515 | 31.2803
48.031 | 3.1558 | 24.9047 | 3.5661 | 0.3523 | 31.2811
48.304 | 3.1395 | 24.9071 | 3.527 | 0.3528 | 31.2823
48.582 | 3.1258 | 24.9094 | 3.4957 | 0.3535 | 31.2839
48.88 | 3.1144 | 24.9114 | 3.4657 | 0.3545 | 31.2851
49.135 | 3.1048 | 24.9129 | 3.4281 | 0.3558 | 31.2859
49.402 | 3.0964 | 24.9138 | 3.4015 | 0.3584 | 31.2862
49.646 | 3.0886 | 24.9144 | 3.3729 | 0.3629 | 31.2861
49.893 | 3.0812 | 24.9147 | 3.3454 | 0.3674 | 31.2858
50.143 | 3.0742 | 24.9151 | 3.322 | 0.3716 | 31.2856
50.398 | 3.0677 | 24.9157 | 3.297 | 0.3765 | 31.2856
50.66 | 3.0619 | 24.9161 | 3.274 | 0.382 | 31.2855
50.902 | 3.0565 | 24.9165 | 3.2493 | 0.3872 | 31.2854
51.143 | 3.0513 | 24.9166 | 3.232 | 0.3923 | 31.285
51.415 | 3.046 | 24.9164 | 3.2136 | 0.3969 | 31.2842
51.674 | 3.0402 | 24.9159 | 3.1941 | 0.4008 | 31.283
51.929 | 3.0334 | 24.9154 | 3.1833 | 0.4037 | 31.2817
52.177 | 3.0257 | 24.9149 | 3.1711 | 0.4058 | 31.2802
52.445 | 3.0172 | 24.9146 | 3.1534 | 0.4076 | 31.2789
52.696 | 3.0083 | 24.9146 | 3.1446 | 0.4086 | 31.2781
52.955 | 2.9996 | 24.9152 | 3.1321 | 0.4087 | 31.2779
53.214 | 2.9913 | 24.9159 | 3.1212 | 0.4083 | 31.278
53.482 | 2.9836 | 24.9165 | 3.1094 | 0.4085 | 31.278
53.745 | 2.9763 | 24.9171 | 3.1014 | 0.4102 | 31.278
53.982 | 2.9693 | 24.9176 | 3.0854 | 0.4122 | 31.2778
54.209 | 2.9623 | 24.9177 | 3.0708 | 0.4132 | 31.2773
54.462 | 2.9551 | 24.9177 | 3.0568 | 0.4135 | 31.2765
54.704 | 2.9475 | 24.9176 | 3.0377 | 0.4142 | 31.2756
54.962 | 2.9397 | 24.9177 | 3.0185 | 0.4159 | 31.2749
55.229 | 2.9321 | 24.9181 | 3.0023 | 0.4171 | 31.2746
55.498 | 2.925 | 24.9187 | 2.98 | 0.4171 | 31.2746
55.775 | 2.9184 | 24.9191 | 2.9577 | 0.4172 | 31.2746
56.043 | 2.9117 | 24.9193 | 2.9374 | 0.4178 | 31.2741
56.33 | 2.9044 | 24.9189 | 2.9159 | 0.4169 | 31.2729
56.586 | 2.896 | 24.9184 | 2.8928 | 0.4136 | 31.2714
56.836 | 2.8867 | 24.918 | 2.8736 | 0.4103 | 31.27
57.09 | 2.877 | 24.9183 | 2.8568 | 0.4091 | 31.2693
57.32 | 2.8678 | 24.9191 | 2.8357 | 0.4098 | 31.2694
57.536 | 2.8592 | 24.9201 | 2.8161 | 0.4107 | 31.2697
57.778 | 2.8513 | 24.9208 | 2.7971 | 0.411 | 31.2698
57.998 | 2.8438 | 24.9214 | 2.7821 | 0.4124 | 31.2698
58.214 | 2.8367 | 24.9219 | 2.7714 | 0.4138 | 31.2697
58.444 | 2.8299 | 24.9224 | 2.7629 | 0.4139 | 31.2697
58.672 | 2.8236 | 24.9229 | 2.7473 | 0.4151 | 31.2697
58.902 | 2.8177 | 24.9233 | 2.7385 | 0.4171 | 31.2696
59.153 | 2.812 | 24.9236 | 2.7315 | 0.4182 | 31.2694
59.404 | 2.8067 | 24.9238 | 2.7208 | 0.4183 | 31.2691
59.651 | 2.8014 | 24.924 | 2.712 | 0.4191 | 31.2689
59.904 | 2.7961 | 24.9241 | 2.7028 | 0.4213 | 31.2684
60.151 | 2.7906 | 24.924 | 2.6883 | 0.4241 | 31.2678
60.386 | 2.7849 | 24.9239 | 2.6764 | 0.4264 | 31.2671
60.629 | 2.779 | 24.9239 | 2.6651 | 0.4289 | 31.2665
60.873 | 2.7728 | 24.9238 | 2.6505 | 0.432 | 31.2658
61.09 | 2.7662 | 24.9238 | 2.6393 | 0.435 | 31.2651
61.304 | 2.7592 | 24.9236 | 2.6224 | 0.438 | 31.2642
61.54 | 2.7518 | 24.9235 | 2.6058 | 0.4412 | 31.2633
61.797 | 2.7441 | 24.9235 | 2.5937 | 0.4436 | 31.2626
62.057 | 2.736 | 24.9237 | 2.5817 | 0.4439 | 31.262
62.322 | 2.7279 | 24.9239 | 2.568 | 0.4425 | 31.2614
62.58 | 2.7199 | 24.9245 | 2.5576 | 0.4406 | 31.2614
62.855 | 2.7125 | 24.9253 | 2.5476 | 0.4391 | 31.2617
63.127 | 2.7059 | 24.9261 | 2.5362 | 0.4382 | 31.262
63.368 | 2.6999 | 24.9267 | 2.5276 | 0.4376 | 31.2622
63.625 | 2.6944 | 24.9274 | 2.519 | 0.4368 | 31.2625
63.881 | 2.6896 | 24.9279 | 2.5128 | 0.4362 | 31.2627
64.148 | 2.6855 | 24.9285 | 2.5058 | 0.4362 | 31.263
64.397 | 2.6821 | 24.9292 | 2.5015 | 0.4363 | 31.2636
64.608 | 2.6796 | 24.9298 | 2.4934 | 0.4362 | 31.2641
64.773 | 2.6778 | 24.9306 | 2.4856 | 0.4364 | 31.2649
64.896 | 2.6771 | 24.9312 | 2.4804 | 0.4374 | 31.2656
65 | 2.6788 | 24.9322 | 2.4688 | 0.4421 | 31.267

## H1
DEPTH | TEMP | DENSITY | OXY | FLUORESCENCE | SALINITY
0.32 | 12.9635 | 21.6786 | 8.9165 | 15.7508 | 28.8989
0.47 | 12.9654 | 21.6888 | 8.8569 | 16.5379 | 28.9126
0.656 | 12.9583 | 21.7247 | 8.7972 | 17.409 | 28.9573
0.874 | 12.9424 | 21.7729 | 8.7308 | 18.3687 | 29.0158
1.101 | 12.9185 | 21.8307 | 8.6672 | 19.4478 | 29.0847
1.348 | 12.8865 | 21.8987 | 8.6035 | 20.6525 | 29.1649
1.607 | 12.8481 | 21.9706 | 8.543 | 21.9493 | 29.2485
1.881 | 12.8059 | 22.039 | 8.4851 | 23.3059 | 29.3267
2.167 | 12.7621 | 22.1024 | 8.4244 | 24.5846 | 29.398
2.454 | 12.7188 | 22.1602 | 8.3647 | 25.5421 | 29.4622
2.738 | 12.6782 | 22.2101 | 8.3121 | 26.0086 | 29.5168
3.022 | 12.6416 | 22.2503 | 8.2565 | 25.8166 | 29.56
3.297 | 12.6081 | 22.2819 | 8.1973 | 24.8096 | 29.5928
3.595 | 12.5759 | 22.3075 | 8.1328 | 23.0733 | 29.6181
3.88 | 12.5425 | 22.3299 | 8.0607 | 20.8979 | 29.6389
4.139 | 12.5059 | 22.3507 | 7.9733 | 18.6081 | 29.657
4.412 | 12.4666 | 22.3708 | 7.8769 | 16.433 | 29.6735
4.708 | 12.4274 | 22.3906 | 7.7696 | 14.4784 | 29.6898
5.004 | 12.3905 | 22.4102 | 7.6529 | 12.8021 | 29.7063
5.307 | 12.3569 | 22.4298 | 7.5392 | 11.3792 | 29.7236
5.606 | 12.3258 | 22.4494 | 7.4253 | 10.1261 | 29.7415
5.915 | 12.2956 | 22.4689 | 7.3124 | 9.0381 | 29.7595
6.218 | 12.2647 | 22.4887 | 7.2029 | 8.1405 | 29.7777
6.531 | 12.2319 | 22.5102 | 7.1013 | 7.4114 | 29.7978
6.849 | 12.1957 | 22.5346 | 7.0098 | 6.8139 | 29.8207
7.151 | 12.1537 | 22.5614 | 6.9264 | 6.314 | 29.8453
7.461 | 12.1039 | 22.5906 | 6.8514 | 5.8924 | 29.8714
7.783 | 12.0444 | 22.6238 | 6.7852 | 5.5406 | 29.9002
8.097 | 11.9724 | 22.663 | 6.7376 | 5.2341 | 29.9339
8.426 | 11.8874 | 22.7099 | 6.6949 | 4.9502 | 29.9747
8.738 | 11.7935 | 22.7637 | 6.6639 | 4.6885 | 30.0223
9.039 | 11.6959 | 22.8215 | 6.6377 | 4.449 | 30.0743
9.357 | 11.599 | 22.8797 | 6.6207 | 4.2287 | 30.1271
9.665 | 11.5072 | 22.935 | 6.6066 | 4.0195 | 30.1774
9.969 | 11.4246 | 22.9851 | 6.6055 | 3.8051 | 30.2232
10.278 | 11.3516 | 23.03 | 6.6067 | 3.5752 | 30.2645
10.588 | 11.286 | 23.0708 | 6.611 | 3.3269 | 30.3024
10.896 | 11.2244 | 23.1089 | 6.6165 | 3.0639 | 30.3375
11.205 | 11.1648 | 23.1447 | 6.6224 | 2.8017 | 30.3703
11.512 | 11.107 | 23.179 | 6.6317 | 2.5512 | 30.4016
11.818 | 11.052 | 23.2123 | 6.6369 | 2.3117 | 30.4322
12.134 | 11.0009 | 23.245 | 6.6436 | 2.0846 | 30.4629
12.442 | 10.9546 | 23.2764 | 6.6572 | 1.88 | 30.4931
12.745 | 10.9125 | 23.3045 | 6.6742 | 1.7056 | 30.5199
13.053 | 10.8744 | 23.3281 | 6.6928 | 1.5603 | 30.5418
13.363 | 10.8401 | 23.3491 | 6.7031 | 1.4386 | 30.5614
13.667 | 10.8087 | 23.3688 | 6.7071 | 1.3332 | 30.5798
13.979 | 10.7784 | 23.3879 | 6.704 | 1.2416 | 30.5977
14.278 | 10.7478 | 23.4064 | 6.6764 | 1.1655 | 30.6148
14.584 | 10.7157 | 23.4236 | 6.6298 | 1.1023 | 30.6299
14.889 | 10.6814 | 23.4401 | 6.5875 | 1.0517 | 30.6437
15.196 | 10.6457 | 23.456 | 6.5406 | 1.0126 | 30.6564
15.501 | 10.6093 | 23.4706 | 6.4971 | 0.9806 | 30.6672
15.811 | 10.572 | 23.4837 | 6.4564 | 0.9531 | 30.676
16.109 | 10.5328 | 23.4959 | 6.431 | 0.9263 | 30.6833
16.409 | 10.4915 | 23.5087 | 6.4099 | 0.8966 | 30.6908
16.711 | 10.4491 | 23.523 | 6.3886 | 0.8644 | 30.7001
17.013 | 10.4062 | 23.5372 | 6.3783 | 0.8322 | 30.7092
17.316 | 10.3605 | 23.5491 | 6.3731 | 0.803 | 30.7147
17.619 | 10.3073 | 23.5578 | 6.3779 | 0.7776 | 30.7145
17.92 | 10.2428 | 23.5646 | 6.377 | 0.7542 | 30.7096
18.221 | 10.168 | 23.5728 | 6.381 | 0.7329 | 30.7044
18.523 | 10.089 | 23.5867 | 6.3807 | 0.7165 | 30.7057
18.83 | 10.0146 | 23.6084 | 6.3738 | 0.7062 | 30.718
19.127 | 9.95 | 23.6338 | 6.3752 | 0.7002 | 30.7371
19.428 | 9.8926 | 23.655 | 6.3781 | 0.6959 | 30.7525
19.722 | 9.837 | 23.6717 | 6.3632 | 0.6898 | 30.7624
20.024 | 9.7801 | 23.688 | 6.344 | 0.6795 | 30.7716
20.322 | 9.7217 | 23.7055 | 6.327 | 0.6644 | 30.7821
20.622 | 9.6633 | 23.7245 | 6.2953 | 0.6426 | 30.7946
20.924 | 9.6066 | 23.7439 | 6.2524 | 0.6134 | 30.8079
21.228 | 9.5491 | 23.7611 | 6.211 | 0.581 | 30.8183
21.531 | 9.4843 | 23.775 | 6.1688 | 0.5499 | 30.8231
21.833 | 9.408 | 23.7882 | 6.1243 | 0.523 | 30.8247
22.124 | 9.3208 | 23.8042 | 6.0821 | 0.5 | 30.8279
22.43 | 9.2248 | 23.8234 | 6.0423 | 0.4802 | 30.8335
22.734 | 9.1189 | 23.8435 | 6.0023 | 0.4649 | 30.8384
23.043 | 8.999 | 23.8625 | 5.9656 | 0.4555 | 30.8394
23.334 | 8.8635 | 23.8823 | 5.9313 | 0.4517 | 30.8385
23.642 | 8.7153 | 23.9065 | 5.9074 | 0.4508 | 30.8412
23.953 | 8.5575 | 23.9356 | 5.8908 | 0.452 | 30.8486
24.25 | 8.3885 | 23.9667 | 5.8786 | 0.4561 | 30.8569
24.569 | 8.1998 | 23.9966 | 5.8629 | 0.4618 | 30.8605
24.894 | 7.9841 | 24.028 | 5.8482 | 0.4674 | 30.8615
25.198 | 7.7472 | 24.0696 | 5.8358 | 0.4723 | 30.8726
25.514 | 7.5 | 24.1215 | 5.8209 | 0.4744 | 30.8957
25.81 | 7.2479 | 24.1765 | 5.8008 | 0.4674 | 30.9228
26.128 | 6.9996 | 24.2356 | 5.7796 | 0.4483 | 30.9566
26.44 | 6.7684 | 24.2984 | 5.7553 | 0.4243 | 30.9988
26.755 | 6.5608 | 24.3575 | 5.7317 | 0.4012 | 31.0407
27.063 | 6.3766 | 24.41 | 5.7124 | 0.3783 | 31.0783
27.381 | 6.2136 | 24.4564 | 5.6905 | 0.3565 | 31.112
27.681 | 6.068 | 24.4962 | 5.6665 | 0.3382 | 31.1402
27.981 | 5.9356 | 24.5297 | 5.6446 | 0.3227 | 31.1629
28.294 | 5.814 | 24.5598 | 5.6179 | 0.3086 | 31.1829
28.608 | 5.7023 | 24.587 | 5.5985 | 0.296 | 31.2011
28.916 | 5.5975 | 24.6098 | 5.5719 | 0.2838 | 31.2147
29.227 | 5.4946 | 24.6271 | 5.5476 | 0.2718 | 31.2218
29.539 | 5.3898 | 24.6411 | 5.5244 | 0.2614 | 31.2247
29.85 | 5.284 | 24.656 | 5.4956 | 0.2519 | 31.2287
30.15 | 5.1831 | 24.6749 | 5.4771 | 0.244 | 31.2387
30.45 | 5.0935 | 24.6965 | 5.451 | 0.2369 | 31.2536
30.749 | 5.0173 | 24.7166 | 5.4172 | 0.2284 | 31.2686
31.056 | 4.9519 | 24.7321 | 5.3798 | 0.221 | 31.2794
31.353 | 4.893 | 24.7431 | 5.3359 | 0.2158 | 31.2854
31.657 | 4.8368 | 24.751 | 5.295 | 0.2111 | 31.2879
31.949 | 4.7807 | 24.757 | 5.2508 | 0.2072 | 31.288
32.244 | 4.7232 | 24.762 | 5.2049 | 0.2062 | 31.2868
32.548 | 4.6637 | 24.7672 | 5.1508 | 0.2082 | 31.2857
32.847 | 4.6032 | 24.7736 | 5.1001 | 0.2099 | 31.2859
33.142 | 4.5427 | 24.7813 | 5.0491 | 0.2095 | 31.2878
33.431 | 4.4823 | 24.7886 | 5.0001 | 0.2094 | 31.2893
33.724 | 4.4211 | 24.7945 | 4.9539 | 0.2111 | 31.289
34.01 | 4.3589 | 24.8 | 4.9089 | 0.2119 | 31.2882
34.305 | 4.2964 | 24.8055 | 4.8636 | 0.2098 | 31.2873
34.593 | 4.2338 | 24.8108 | 4.8245 | 0.2065 | 31.2863
34.886 | 4.1724 | 24.8167 | 4.7859 | 0.2037 | 31.2862
35.174 | 4.1145 | 24.8243 | 4.7449 | 0.2013 | 31.2887
35.473 | 4.063 | 24.8334 | 4.7083 | 0.1996 | 31.2939
35.762 | 4.0197 | 24.8427 | 4.6681 | 0.1992 | 31.3005
36.061 | 3.9846 | 24.8509 | 4.6328 | 0.1994 | 31.3066
36.352 | 3.9567 | 24.8574 | 4.5896 | 0.1992 | 31.3114
36.651 | 3.9343 | 24.862 | 4.5496 | 0.199 | 31.3146
36.942 | 3.9154 | 24.865 | 4.5096 | 0.2 | 31.3161
37.23 | 3.898 | 24.8663 | 4.4753 | 0.2027 | 31.3157
37.521 | 3.8805 | 24.8668 | 4.4367 | 0.2066 | 31.3142
37.807 | 3.8626 | 24.8671 | 4.4004 | 0.2111 | 31.3126
38.084 | 3.8445 | 24.8676 | 4.3671 | 0.2153 | 31.3111
38.375 | 3.826 | 24.8681 | 4.3331 | 0.2181 | 31.3095
38.666 | 3.8066 | 24.8682 | 4.2969 | 0.2205 | 31.3074
38.952 | 3.7861 | 24.8682 | 4.2652 | 0.223 | 31.305
39.241 | 3.7648 | 24.8689 | 4.2289 | 0.2251 | 31.3034
39.519 | 3.7438 | 24.8704 | 4.1938 | 0.2254 | 31.3029
39.815 | 3.7243 | 24.8724 | 4.1562 | 0.2235 | 31.3032
40.086 | 3.7065 | 24.8746 | 4.1228 | 0.2204 | 31.3039
40.381 | 3.6899 | 24.8764 | 4.0906 | 0.2183 | 31.3042
40.646 | 3.6739 | 24.8776 | 4.0602 | 0.2188 | 31.3039
40.924 | 3.6581 | 24.8784 | 4.028 | 0.2209 | 31.3031
41.184 | 3.6425 | 24.8794 | 3.9995 | 0.2224 | 31.3026
41.445 | 3.6277 | 24.8809 | 3.9701 | 0.2244 | 31.3028
41.707 | 3.6143 | 24.8826 | 3.9429 | 0.2274 | 31.3034
41.984 | 3.6023 | 24.884 | 3.9135 | 0.2293 | 31.3039
42.27 | 3.5915 | 24.885 | 3.8882 | 0.229 | 31.3039
42.564 | 3.5811 | 24.8855 | 3.8551 | 0.2277 | 31.3034
42.857 | 3.5702 | 24.8853 | 3.8225 | 0.2265 | 31.3019
43.142 | 3.5578 | 24.8846 | 3.7882 | 0.2266 | 31.2996
43.432 | 3.5442 | 24.8842 | 3.7535 | 0.2286 | 31.2976
43.726 | 3.5302 | 24.8849 | 3.7151 | 0.2305 | 31.2968
44.015 | 3.5171 | 24.8861 | 3.6836 | 0.2311 | 31.2969
44.288 | 3.5053 | 24.8877 | 3.6479 | 0.2314 | 31.2976
44.571 | 3.495 | 24.8892 | 3.6162 | 0.2328 | 31.2983
44.853 | 3.4859 | 24.8902 | 3.5854 | 0.2353 | 31.2986
45.133 | 3.4774 | 24.8907 | 3.5579 | 0.2377 | 31.2983
45.409 | 3.4691 | 24.8906 | 3.5319 | 0.2381 | 31.2972
45.673 | 3.4603 | 24.8898 | 3.509 | 0.2377 | 31.2952
45.926 | 3.4502 | 24.8881 | 3.4906 | 0.2389 | 31.292
46.191 | 3.4382 | 24.8851 | 3.4718 | 0.2425 | 31.2869
46.447 | 3.4248 | 24.8812 | 3.4549 | 0.2503 | 31.2806
46.709 | 3.4119 | 24.8769 | 3.4437 | 0.264 | 31.2737
46.965 | 3.4016 | 24.87 | 3.433 | 0.2866 | 31.2639
47.156 | 3.3944 | 24.8518 | 3.4014 | 1.252 | 31.2403

## H2
DEPTH | TEMP | DENSITY | OXY | FLUORESCENCE | SALINITY
0.339 | 12.7915 | 21.9928 | 8.8693 | 25.582 | 29.2635
0.565 | 12.7918 | 21.9939 | 8.8296 | 25.3651 | 29.2649
0.799 | 12.7907 | 22.0014 | 8.7884 | 24.9316 | 29.2744
1.043 | 12.7882 | 22.013 | 8.7498 | 24.54 | 29.2887
1.298 | 12.7844 | 22.0268 | 8.7122 | 24.3833 | 29.3057
1.577 | 12.779 | 22.0434 | 8.6792 | 24.4437 | 29.3258
1.863 | 12.7713 | 22.0638 | 8.6435 | 24.6437 | 29.3503
2.157 | 12.761 | 22.0875 | 8.597 | 24.9549 | 29.3785
2.452 | 12.7478 | 22.1134 | 8.541 | 25.319 | 29.4087
2.754 | 12.7308 | 22.1415 | 8.4769 | 25.6591 | 29.441
3.054 | 12.709 | 22.1717 | 8.4003 | 25.9313 | 29.4747
3.355 | 12.6827 | 22.203 | 8.3294 | 26.1133 | 29.5088
3.659 | 12.6538 | 22.2344 | 8.2556 | 26.1898 | 29.5424
3.959 | 12.6241 | 22.265 | 8.1754 | 26.0682 | 29.5747
4.271 | 12.5947 | 22.2932 | 8.0873 | 25.586 | 29.6041
4.582 | 12.5666 | 22.318 | 7.9958 | 24.6139 | 29.6293
4.898 | 12.5401 | 22.3396 | 7.8979 | 23.1312 | 29.6508
5.216 | 12.5147 | 22.3587 | 7.7842 | 21.2633 | 29.6695
5.532 | 12.4888 | 22.3767 | 7.6679 | 19.2261 | 29.6865
5.84 | 12.4605 | 22.3952 | 7.5526 | 17.2167 | 29.7036
6.162 | 12.4265 | 22.4164 | 7.4348 | 15.374 | 29.7228
6.468 | 12.3834 | 22.4425 | 7.3211 | 13.7781 | 29.7463
6.794 | 12.3288 | 22.4754 | 7.2014 | 12.4266 | 29.7757
7.098 | 12.2633 | 22.5147 | 7.0872 | 11.2841 | 29.811
7.41 | 12.1902 | 22.5584 | 6.9802 | 10.3122 | 29.8501
7.715 | 12.114 | 22.6035 | 6.881 | 9.4778 | 29.8903
8.032 | 12.0375 | 22.6482 | 6.7903 | 8.7538 | 29.93
8.335 | 11.9597 | 22.6927 | 6.7127 | 8.1025 | 29.9693
8.647 | 11.8761 | 22.7389 | 6.648 | 7.4997 | 30.0095
8.951 | 11.7806 | 22.7905 | 6.6015 | 6.9304 | 30.0539
9.275 | 11.6722 | 22.85 | 6.5782 | 6.3744 | 30.1055
9.587 | 11.5585 | 22.9149 | 6.5593 | 5.8253 | 30.1633
9.903 | 11.449 | 22.9791 | 6.5478 | 5.3102 | 30.221
10.223 | 11.3481 | 23.0376 | 6.5408 | 4.848 | 30.2735
10.549 | 11.2546 | 23.09 | 6.5443 | 4.4285 | 30.32
10.856 | 11.1659 | 23.1379 | 6.558 | 4.0521 | 30.3617
11.193 | 11.0814 | 23.1825 | 6.5803 | 3.7139 | 30.4004
11.521 | 11.0029 | 23.2241 | 6.609 | 3.3913 | 30.4365
11.847 | 10.9317 | 23.2622 | 6.6406 | 3.0681 | 30.4698
12.16 | 10.8674 | 23.2972 | 6.6711 | 2.7417 | 30.5006
12.492 | 10.8086 | 23.3294 | 6.7053 | 2.4317 | 30.5292
12.809 | 10.7551 | 23.3594 | 6.7391 | 2.1535 | 30.556
13.133 | 10.7088 | 23.3875 | 6.7713 | 1.9045 | 30.5821
13.454 | 10.6712 | 23.4127 | 6.7997 | 1.6869 | 30.6063
13.769 | 10.6399 | 23.433 | 6.8338 | 1.5045 | 30.6256
14.104 | 10.6107 | 23.4487 | 6.8578 | 1.3543 | 30.6395
14.416 | 10.5807 | 23.4618 | 6.8776 | 1.2322 | 30.6498
14.741 | 10.5491 | 23.4751 | 6.9021 | 1.1335 | 30.66
15.055 | 10.5158 | 23.4897 | 6.9212 | 1.0537 | 30.6716
15.376 | 10.481 | 23.5047 | 6.9403 | 0.9922 | 30.6834
15.692 | 10.4457 | 23.5198 | 6.9624 | 0.9464 | 30.6952
16.004 | 10.4122 | 23.5342 | 6.9783 | 0.9123 | 30.7066
16.308 | 10.3824 | 23.5473 | 6.9923 | 0.8873 | 30.7171
16.574 | 10.3572 | 23.5584 | 7.0037 | 0.87 | 30.7259
16.865 | 10.3355 | 23.5669 | 7.0118 | 0.8562 | 30.7322
17.153 | 10.3149 | 23.5735 | 7.0193 | 0.8452 | 30.7363
17.463 | 10.2932 | 23.5793 | 7.0288 | 0.8445 | 30.7392
17.768 | 10.2689 | 23.5858 | 7.0344 | 0.8553 | 30.7423
18.079 | 10.2403 | 23.5938 | 7.0473 | 0.8698 | 30.7466
18.39 | 10.206 | 23.6034 | 7.0519 | 0.8839 | 30.7517
18.695 | 10.1651 | 23.6145 | 7.0584 | 0.8965 | 30.7573
19.003 | 10.1161 | 23.6269 | 7.058 | 0.9018 | 30.7629
19.308 | 10.0564 | 23.6413 | 7.0579 | 0.8989 | 30.7688
19.619 | 9.9872 | 23.6597 | 7.0568 | 0.8956 | 30.778
19.918 | 9.9147 | 23.6829 | 7.0639 | 0.8953 | 30.7927
20.226 | 9.8442 | 23.7078 | 7.0751 | 0.8926 | 30.8101
20.527 | 9.777 | 23.7313 | 7.0791 | 0.8856 | 30.8265
20.825 | 9.7115 | 23.7532 | 7.0653 | 0.879 | 30.8411
21.13 | 9.646 | 23.7742 | 7.0276 | 0.8757 | 30.8547
21.433 | 9.5822 | 23.7952 | 6.964 | 0.8762 | 30.8687
21.738 | 9.5247 | 23.8163 | 6.8839 | 0.8775 | 30.8841
22.044 | 9.4766 | 23.8349 | 6.7882 | 0.8772 | 30.8983
22.348 | 9.4372 | 23.849 | 6.6945 | 0.8769 | 30.9084
22.648 | 9.4027 | 23.8588 | 6.6003 | 0.8768 | 30.914
22.957 | 9.3687 | 23.8652 | 6.5083 | 0.875 | 30.9154
23.258 | 9.3303 | 23.8697 | 6.4222 | 0.8683 | 30.9136
23.569 | 9.2837 | 23.8746 | 6.3444 | 0.8542 | 30.9106
23.876 | 9.2269 | 23.8813 | 6.2725 | 0.8357 | 30.9079
24.182 | 9.1574 | 23.8883 | 6.2123 | 0.8185 | 30.9032
24.483 | 9.0692 | 23.894 | 6.1571 | 0.8044 | 30.8932
24.791 | 8.9535 | 23.899 | 6.1098 | 0.7899 | 30.8772
25.097 | 8.7994 | 23.9054 | 6.0735 | 0.7707 | 30.8558
25.402 | 8.5939 | 23.9157 | 6.0399 | 0.7486 | 30.8301
25.709 | 8.3301 | 23.936 | 6.01 | 0.7255 | 30.8069
26.01 | 8.0192 | 23.9757 | 5.981 | 0.7008 | 30.8011
26.311 | 7.6878 | 24.0386 | 5.9513 | 0.6754 | 30.8226
26.612 | 7.3668 | 24.1185 | 5.9146 | 0.6504 | 30.8691
26.917 | 7.0789 | 24.2028 | 5.8759 | 0.6237 | 30.9281
27.233 | 6.8314 | 24.2803 | 5.8431 | 0.5917 | 30.9859
27.554 | 6.6214 | 24.3463 | 5.8144 | 0.5553 | 31.0361
27.859 | 6.4406 | 24.4006 | 5.7818 | 0.5165 | 31.0763
28.163 | 6.2795 | 24.4442 | 5.7586 | 0.4766 | 31.1066
28.479 | 6.1308 | 24.4811 | 5.7317 | 0.439 | 31.1306
28.783 | 5.991 | 24.5144 | 5.7068 | 0.4041 | 31.1518
29.087 | 5.8581 | 24.545 | 5.6751 | 0.372 | 31.1707
29.398 | 5.7298 | 24.5718 | 5.6352 | 0.3455 | 31.1857
29.71 | 5.6034 | 24.5954 | 5.592 | 0.3247 | 31.1973
30.013 | 5.4776 | 24.6169 | 5.5417 | 0.3078 | 31.2066
30.318 | 5.3515 | 24.6368 | 5.492 | 0.2942 | 31.2138
30.618 | 5.2269 | 24.657 | 5.4478 | 0.2834 | 31.2221
30.918 | 5.1092 | 24.6797 | 5.3998 | 0.2736 | 31.2346
31.214 | 5.0026 | 24.7032 | 5.3627 | 0.2636 | 31.2498
31.485 | 4.908 | 24.7242 | 5.3207 | 0.2542 | 31.2635
31.776 | 4.8242 | 24.7419 | 5.2833 | 0.2459 | 31.2748
32.051 | 4.75 | 24.7571 | 5.2477 | 0.2388 | 31.2841
32.347 | 4.6836 | 24.7694 | 5.2153 | 0.2341 | 31.2911
32.64 | 4.6215 | 24.7779 | 5.1842 | 0.2312 | 31.2937
32.918 | 4.5596 | 24.7828 | 5.1479 | 0.2279 | 31.292
33.2 | 4.4965 | 24.7874 | 5.1065 | 0.2238 | 31.2896
33.453 | 4.4344 | 24.7943 | 5.0641 | 0.22 | 31.2905
33.717 | 4.3757 | 24.8029 | 5.0175 | 0.2167 | 31.2939
33.968 | 4.3209 | 24.8107 | 4.9718 | 0.2139 | 31.297
34.229 | 4.2696 | 24.818 | 4.9214 | 0.2118 | 31.2998
34.495 | 4.2224 | 24.8253 | 4.872 | 0.2107 | 31.3031
34.752 | 4.1797 | 24.8323 | 4.8206 | 0.2112 | 31.3067
35.016 | 4.1413 | 24.8383 | 4.7708 | 0.2131 | 31.3096
35.275 | 4.1058 | 24.8428 | 4.7195 | 0.2153 | 31.311
35.548 | 4.0713 | 24.8457 | 4.6716 | 0.2168 | 31.3105
35.795 | 4.0363 | 24.8472 | 4.621 | 0.2172 | 31.3081
36.081 | 3.9999 | 24.8485 | 4.5776 | 0.2164 | 31.3054
36.348 | 3.9624 | 24.8502 | 4.5283 | 0.2157 | 31.303
36.625 | 3.9239 | 24.8519 | 4.4803 | 0.2156 | 31.3006
36.897 | 3.8845 | 24.854 | 4.4369 | 0.2147 | 31.2986
37.158 | 3.845 | 24.8564 | 4.3927 | 0.2128 | 31.2971
37.433 | 3.8059 | 24.8594 | 4.3541 | 0.2123 | 31.2963
37.694 | 3.7685 | 24.8632 | 4.3136 | 0.2141 | 31.2968
37.972 | 3.7344 | 24.8682 | 4.2797 | 0.216 | 31.2991
38.232 | 3.7046 | 24.8733 | 4.2484 | 0.2166 | 31.302
38.498 | 3.6783 | 24.8772 | 4.2134 | 0.2169 | 31.3039
38.767 | 3.6541 | 24.8798 | 4.1835 | 0.2179 | 31.3044
39.034 | 3.6306 | 24.8811 | 4.147 | 0.2198 | 31.3034
39.299 | 3.6061 | 24.8812 | 4.1186 | 0.2224 | 31.3008
39.566 | 3.5801 | 24.8813 | 4.0892 | 0.2252 | 31.2979
39.828 | 3.5541 | 24.8829 | 4.0582 | 0.2274 | 31.2971
40.096 | 3.5304 | 24.8861 | 4.0265 | 0.2298 | 31.2985
40.359 | 3.51 | 24.8899 | 3.9927 | 0.2323 | 31.301
40.625 | 3.4932 | 24.8931 | 3.9638 | 0.2342 | 31.3031
40.899 | 3.4794 | 24.8957 | 3.9342 | 0.2362 | 31.3048
41.179 | 3.4681 | 24.8976 | 3.9018 | 0.2384 | 31.306
41.43 | 3.4585 | 24.8989 | 3.8697 | 0.2398 | 31.3065
41.658 | 3.4496 | 24.8994 | 3.8445 | 0.2411 | 31.3061
41.931 | 3.4404 | 24.8991 | 3.8136 | 0.2432 | 31.3048
42.188 | 3.4302 | 24.8985 | 3.7889 | 0.2467 | 31.3028
42.447 | 3.4188 | 24.8979 | 3.769 | 0.2503 | 31.3009
42.692 | 3.4067 | 24.8978 | 3.7447 | 0.2524 | 31.2995
42.955 | 3.3943 | 24.8981 | 3.7223 | 0.2533 | 31.2985
43.216 | 3.3821 | 24.8985 | 3.7017 | 0.253 | 31.2976
43.465 | 3.3706 | 24.8995 | 3.6811 | 0.2511 | 31.2977
43.704 | 3.3606 | 24.901 | 3.6614 | 0.2493 | 31.2984
43.934 | 3.3523 | 24.9024 | 3.6434 | 0.249 | 31.2993
44.169 | 3.3457 | 24.9035 | 3.6293 | 0.2498 | 31.2999
44.413 | 3.3406 | 24.9043 | 3.611 | 0.251 | 31.3004
44.649 | 3.3367 | 24.9049 | 3.5982 | 0.2518 | 31.3007
44.911 | 3.3336 | 24.9052 | 3.5876 | 0.2537 | 31.3007
45.167 | 3.3311 | 24.905 | 3.5747 | 0.2569 | 31.3002
45.426 | 3.3288 | 24.9046 | 3.5639 | 0.2606 | 31.2994
45.658 | 3.3266 | 24.904 | 3.5524 | 0.2652 | 31.2984
45.847 | 3.3247 | 24.9031 | 3.5406 | 0.2711 | 31.2972
45.963 | 3.3409 | 24.8768 | 3.4786 | 2.4761 | 31.2658

## H3
DEPTH | TEMP | DENSITY | OXY | FLUORESCENCE | SALINITY
0.325 | 12.9073 | 21.9149 | 8.7593 | 9.1265 | 29.1909
0.39 | 12.9138 | 21.9093 | 8.7448 | 8.9375 | 29.1853
0.581 | 12.912 | 21.9099 | 8.7255 | 8.6978 | 29.1856
0.798 | 12.9005 | 21.9196 | 8.7002 | 8.4083 | 29.1953
1.036 | 12.8786 | 21.9426 | 8.6705 | 8.1276 | 29.2197
1.292 | 12.8468 | 21.9802 | 8.6377 | 7.8899 | 29.2606
1.56 | 12.8071 | 22.0298 | 8.6039 | 7.6885 | 29.315
1.836 | 12.763 | 22.0861 | 8.5707 | 7.5285 | 29.3771
2.12 | 12.7184 | 22.1417 | 8.5315 | 7.4226 | 29.4382
2.389 | 12.6766 | 22.1899 | 8.49 | 7.3664 | 29.4904
2.667 | 12.6404 | 22.2281 | 8.4421 | 7.3601 | 29.531
2.924 | 12.6116 | 22.258 | 8.3868 | 7.4262 | 29.5627
3.173 | 12.5906 | 22.2822 | 8.327 | 7.5922 | 29.5889
3.434 | 12.5765 | 22.3022 | 8.2692 | 7.8551 | 29.6114
3.669 | 12.5666 | 22.3186 | 8.2102 | 8.1769 | 29.6301
3.898 | 12.5574 | 22.3322 | 8.1557 | 8.5155 | 29.6456
4.139 | 12.5451 | 22.3457 | 8.1032 | 8.8302 | 29.66
4.342 | 12.5276 | 22.361 | 8.0515 | 9.0921 | 29.6755
4.553 | 12.5052 | 22.3781 | 8.0053 | 9.278 | 29.6923
4.778 | 12.4796 | 22.3966 | 7.9627 | 9.3606 | 29.71
5.005 | 12.4531 | 22.4152 | 7.9201 | 9.3427 | 29.7276
5.225 | 12.4265 | 22.4334 | 7.8821 | 9.2552 | 29.7448
5.46 | 12.3979 | 22.452 | 7.8478 | 9.1001 | 29.762
5.691 | 12.3636 | 22.4725 | 7.8015 | 8.8663 | 29.7803
5.923 | 12.3213 | 22.4961 | 7.7509 | 8.576 | 29.8007
6.153 | 12.2733 | 22.5229 | 7.6941 | 8.2436 | 29.8239
6.381 | 12.2255 | 22.551 | 7.6303 | 7.8771 | 29.8488
6.615 | 12.1822 | 22.5774 | 7.5573 | 7.5161 | 29.8728
6.852 | 12.1445 | 22.6007 | 7.4874 | 7.2262 | 29.8939
7.072 | 12.1115 | 22.6209 | 7.4093 | 7.0043 | 29.9122
7.303 | 12.0817 | 22.6387 | 7.339 | 6.7825 | 29.9282
7.536 | 12.0533 | 22.6552 | 7.2719 | 6.5563 | 29.9428
7.772 | 12.0242 | 22.6713 | 7.2135 | 6.3432 | 29.9568
8.013 | 11.9929 | 22.6881 | 7.1591 | 6.1317 | 29.9711
8.259 | 11.9581 | 22.7063 | 7.108 | 5.9204 | 29.9865
8.497 | 11.9173 | 22.7274 | 7.062 | 5.7183 | 30.0041
8.747 | 11.8683 | 22.753 | 7.0167 | 5.5259 | 30.0258
9.005 | 11.8105 | 22.7844 | 6.9762 | 5.3456 | 30.0529
9.252 | 11.7438 | 22.8206 | 6.9377 | 5.181 | 30.0842
9.521 | 11.6675 | 22.8609 | 6.9041 | 5.0179 | 30.1185
9.785 | 11.5824 | 22.9055 | 6.8759 | 4.8345 | 30.1566
10.055 | 11.4932 | 22.9539 | 6.848 | 4.6297 | 30.1986
10.307 | 11.4064 | 23.0028 | 6.8196 | 4.4197 | 30.2419
10.579 | 11.3266 | 23.0486 | 6.7923 | 4.196 | 30.2829
10.84 | 11.2562 | 23.0895 | 6.7589 | 3.9467 | 30.3197
11.106 | 11.1971 | 23.1243 | 6.7305 | 3.6834 | 30.3513
11.357 | 11.149 | 23.1528 | 6.6996 | 3.414 | 30.3772
11.619 | 11.1096 | 23.1758 | 6.6749 | 3.1441 | 30.398
11.866 | 11.0761 | 23.1949 | 6.6497 | 2.8746 | 30.415
12.121 | 11.0452 | 23.2115 | 6.6272 | 2.6092 | 30.4296
12.365 | 11.0123 | 23.2279 | 6.608 | 2.3652 | 30.4435
12.622 | 10.9745 | 23.2463 | 6.5982 | 2.1509 | 30.4587
12.892 | 10.9335 | 23.2675 | 6.5862 | 1.9668 | 30.477
13.16 | 10.8935 | 23.2906 | 6.5871 | 1.8151 | 30.4978
13.428 | 10.857 | 23.3135 | 6.5918 | 1.6933 | 30.5193
13.699 | 10.8238 | 23.3354 | 6.586 | 1.5954 | 30.5401
13.969 | 10.7925 | 23.3555 | 6.5779 | 1.5116 | 30.5591
14.235 | 10.761 | 23.3738 | 6.5601 | 1.4341 | 30.5758
14.505 | 10.7262 | 23.391 | 6.5402 | 1.364 | 30.5904
14.774 | 10.6853 | 23.4081 | 6.5164 | 1.3027 | 30.6034
15.043 | 10.6372 | 23.4262 | 6.4932 | 1.2444 | 30.6163
15.317 | 10.5827 | 23.4466 | 6.4733 | 1.184 | 30.6307
15.59 | 10.5245 | 23.4691 | 6.4523 | 1.1226 | 30.647
15.867 | 10.4647 | 23.4922 | 6.4338 | 1.0612 | 30.6639
16.146 | 10.4022 | 23.5144 | 6.4156 | 0.9986 | 30.679
16.418 | 10.3335 | 23.5352 | 6.4028 | 0.9342 | 30.6911
16.692 | 10.2574 | 23.5569 | 6.389 | 0.8715 | 30.7028
16.968 | 10.1772 | 23.5814 | 6.3752 | 0.8138 | 30.7173
17.249 | 10.0969 | 23.6061 | 6.3648 | 0.7619 | 30.7322
17.524 | 10.0189 | 23.629 | 6.3557 | 0.7177 | 30.7453
17.798 | 9.9458 | 23.651 | 6.344 | 0.6825 | 30.7583
18.066 | 9.8803 | 23.6719 | 6.3345 | 0.6552 | 30.7716
18.335 | 9.8236 | 23.6913 | 6.3233 | 0.6353 | 30.7848
18.612 | 9.7766 | 23.7085 | 6.3123 | 0.6216 | 30.7972
18.877 | 9.7392 | 23.7229 | 6.2984 | 0.6105 | 30.808
19.153 | 9.7101 | 23.7344 | 6.2799 | 0.5983 | 30.8168
19.429 | 9.6879 | 23.7431 | 6.2607 | 0.583 | 30.8235
19.697 | 9.6706 | 23.7497 | 6.2419 | 0.5653 | 30.8284
19.962 | 9.6564 | 23.7544 | 6.2217 | 0.5477 | 30.8315
20.221 | 9.6438 | 23.7578 | 6.2059 | 0.5318 | 30.8333
20.482 | 9.6318 | 23.7606 | 6.1913 | 0.5185 | 30.8345
20.74 | 9.6196 | 23.7628 | 6.1814 | 0.507 | 30.8348
20.993 | 9.6066 | 23.7645 | 6.1721 | 0.4965 | 30.8344
21.255 | 9.5928 | 23.7659 | 6.1667 | 0.4896 | 30.8333
21.473 | 9.5792 | 23.7667 | 6.1647 | 0.4873 | 30.8316
21.561 | 9.604 | 23.7469 | 6.1902 | 8.6323 | 30.8113

## HP1
DEPTH | TEMP | DENSITY | OXY | FLUORESCENCE | SALINITY
0.558 | 11.6028 | 23.2086 | 8.4368 | 4.1623 | 30.552
0.66 | 11.6076 | 23.2052 | 8.4305 | 4.1596 | 30.5487
0.822 | 11.6054 | 23.2037 | 8.4247 | 4.1389 | 30.5463
1.005 | 11.5949 | 23.2053 | 8.4243 | 4.1207 | 30.5459
1.198 | 11.5762 | 23.2107 | 8.4204 | 4.1153 | 30.5485
1.412 | 11.5493 | 23.2193 | 8.4218 | 4.1218 | 30.5534
1.634 | 11.5115 | 23.231 | 8.4263 | 4.1369 | 30.5599
1.882 | 11.46 | 23.2468 | 8.4285 | 4.1565 | 30.5685
2.155 | 11.3967 | 23.2677 | 8.4335 | 4.1778 | 30.581
2.446 | 11.327 | 23.2932 | 8.443 | 4.1981 | 30.5981
2.734 | 11.2563 | 23.3211 | 8.4533 | 4.2145 | 30.6181
3.027 | 11.1873 | 23.3496 | 8.4691 | 4.2255 | 30.6393
3.322 | 11.1198 | 23.3777 | 8.4909 | 4.2268 | 30.6603
3.613 | 11.0522 | 23.4052 | 8.5107 | 4.2182 | 30.6805
3.907 | 10.9842 | 23.4328 | 8.5209 | 4.2046 | 30.7009
4.192 | 10.9177 | 23.4606 | 8.5255 | 4.1839 | 30.722
4.438 | 10.8549 | 23.4875 | 8.5292 | 4.1555 | 30.7428
4.701 | 10.7957 | 23.5128 | 8.5357 | 4.1221 | 30.7622
4.942 | 10.7403 | 23.5363 | 8.5431 | 4.0825 | 30.7803
5.188 | 10.6908 | 23.5585 | 8.5547 | 4.0437 | 30.7981
5.445 | 10.6496 | 23.5783 | 8.5524 | 4.0082 | 30.8145
5.701 | 10.616 | 23.5942 | 8.5536 | 3.9639 | 30.8277
5.961 | 10.5871 | 23.6062 | 8.5612 | 3.9126 | 30.8369
6.227 | 10.5591 | 23.6153 | 8.562 | 3.8679 | 30.8425
6.495 | 10.5286 | 23.6232 | 8.561 | 3.8304 | 30.8461
6.771 | 10.4931 | 23.6314 | 8.5565 | 3.7929 | 30.8489
7.034 | 10.4497 | 23.6404 | 8.5587 | 3.7564 | 30.8512
7.32 | 10.3939 | 23.651 | 8.5662 | 3.7357 | 30.8528
7.588 | 10.3206 | 23.6647 | 8.5704 | 3.7174 | 30.8548
7.862 | 10.225 | 23.6832 | 8.5813 | 3.6664 | 30.8583
8.132 | 10.1044 | 23.7072 | 8.5845 | 3.5932 | 30.8637
8.412 | 9.9632 | 23.7393 | 8.5857 | 3.5167 | 30.8754
8.693 | 9.813 | 23.7815 | 8.5908 | 3.4377 | 30.8985
8.978 | 9.6638 | 23.8295 | 8.594 | 3.3652 | 30.9295
9.258 | 9.5173 | 23.8771 | 8.6007 | 3.3006 | 30.9607
9.535 | 9.3686 | 23.922 | 8.6121 | 3.2315 | 30.9885
9.825 | 9.2118 | 23.9658 | 8.6296 | 3.1478 | 31.0134
10.11 | 9.0467 | 24.0118 | 8.6658 | 3.055 | 31.0399
10.395 | 8.8808 | 24.0625 | 8.6798 | 2.9624 | 31.0725
10.672 | 8.7211 | 24.1142 | 8.6869 | 2.8693 | 31.108
10.971 | 8.5698 | 24.1629 | 8.6916 | 2.7745 | 31.1415
11.259 | 8.4305 | 24.2094 | 8.6894 | 2.6713 | 31.1747
11.56 | 8.308 | 24.2532 | 8.6831 | 2.549 | 31.208
11.853 | 8.2032 | 24.2917 | 8.6865 | 2.4118 | 31.2378
12.153 | 8.1111 | 24.3229 | 8.6919 | 2.2591 | 31.2607
12.447 | 8.0247 | 24.348 | 8.6983 | 2.0893 | 31.277
12.737 | 7.9402 | 24.3704 | 8.6999 | 1.9224 | 31.2904
13.028 | 7.8572 | 24.3927 | 8.7071 | 1.7747 | 31.3038
13.304 | 7.7775 | 24.4152 | 8.7205 | 1.6474 | 31.3184
13.58 | 7.7027 | 24.4376 | 8.7333 | 1.5417 | 31.3337
13.861 | 7.6316 | 24.458 | 8.7525 | 1.4564 | 31.3472
14.144 | 7.5596 | 24.4754 | 8.7719 | 1.3849 | 31.3567
14.431 | 7.48 | 24.4905 | 8.7893 | 1.3258 | 31.3622
14.726 | 7.385 | 24.5054 | 8.8047 | 1.2784 | 31.3647
15.015 | 7.2677 | 24.5224 | 8.8179 | 1.2406 | 31.3662
15.302 | 7.1279 | 24.5464 | 8.8289 | 1.211 | 31.3732
15.593 | 6.9787 | 24.5827 | 8.8445 | 1.1853 | 31.3945
15.878 | 6.8399 | 24.6281 | 8.8563 | 1.1611 | 31.4293
16.169 | 6.7242 | 24.673 | 8.8704 | 1.1418 | 31.4675
16.46 | 6.6344 | 24.7114 | 8.9014 | 1.127 | 31.5017
16.753 | 6.5673 | 24.7412 | 8.9258 | 1.1096 | 31.5288
17.05 | 6.5161 | 24.7623 | 8.9386 | 1.0823 | 31.5474
17.351 | 6.4738 | 24.7769 | 8.9461 | 1.0375 | 31.5592
17.652 | 6.4363 | 24.7883 | 8.9549 | 0.974 | 31.5677
17.96 | 6.4022 | 24.7984 | 8.9554 | 0.9008 | 31.5751
18.267 | 6.371 | 24.8073 | 8.9597 | 0.8293 | 31.5815
18.578 | 6.3416 | 24.8151 | 8.9633 | 0.7673 | 31.5868
18.885 | 6.3123 | 24.8217 | 8.9629 | 0.7158 | 31.5905
19.197 | 6.2803 | 24.8266 | 8.9632 | 0.6748 | 31.5917
19.504 | 6.2441 | 24.8306 | 8.9677 | 0.645 | 31.5912
19.815 | 6.2055 | 24.8359 | 8.9687 | 0.6235 | 31.5919
20.138 | 6.1689 | 24.8429 | 8.9695 | 0.6074 | 31.5952
20.453 | 6.1385 | 24.8492 | 8.9716 | 0.5964 | 31.5985
20.779 | 6.1163 | 24.8515 | 8.9737 | 0.5877 | 31.598
21.096 | 6.102 | 24.8467 | 8.9705 | 0.5761 | 31.5897
21.42 | 6.0941 | 24.8309 | 8.9713 | 0.5647 | 31.5685
21.634 | 6.0905 | 24.7991 | 8.9675 | 0.5592 | 31.5276
21.733 | 6.0961 | 24.5299 | 8.9642 | 0.5762 | 31.1873

## HP2
DEPTH | TEMP | DENSITY | OXY | FLUORESCENCE | SALINITY
0.425 | 11.6705 | 22.9648 | 8.3804 | 3.8902 | 30.2534
0.609 | 11.6675 | 22.97 | 8.3717 | 3.8709 | 30.2594
0.794 | 11.6619 | 22.9773 | 8.3619 | 3.8229 | 30.2675
0.981 | 11.6543 | 22.9862 | 8.3544 | 3.7609 | 30.2773
1.201 | 11.6441 | 22.9979 | 8.3545 | 3.7133 | 30.2899
1.443 | 11.63 | 23.0139 | 8.3535 | 3.6865 | 30.3073
1.711 | 11.6104 | 23.0353 | 8.3552 | 3.6806 | 30.3304
1.982 | 11.5838 | 23.0617 | 8.3636 | 3.6974 | 30.3583
2.267 | 11.5473 | 23.0936 | 8.374 | 3.725 | 30.3911
2.55 | 11.4958 | 23.1324 | 8.3791 | 3.7482 | 30.4293
2.848 | 11.4214 | 23.1769 | 8.3863 | 3.7636 | 30.4697
3.135 | 11.3209 | 23.2242 | 8.3909 | 3.7729 | 30.5078
3.427 | 11.2027 | 23.2757 | 8.4 | 3.7761 | 30.5476
3.706 | 11.0834 | 23.3316 | 8.4164 | 3.7784 | 30.5929
3.931 | 10.9759 | 23.3861 | 8.4468 | 3.7818 | 30.6391
4.195 | 10.8863 | 23.4341 | 8.5024 | 3.7861 | 30.681
4.451 | 10.8164 | 23.4737 | 8.5452 | 3.7938 | 30.7166
4.723 | 10.7651 | 23.5046 | 8.5594 | 3.8065 | 30.7451
5.004 | 10.7289 | 23.5272 | 8.562 | 3.8315 | 30.7662
5.3 | 10.7033 | 23.5435 | 8.5553 | 3.8727 | 30.7815
5.594 | 10.6844 | 23.5555 | 8.5479 | 3.9156 | 30.7928
5.897 | 10.669 | 23.5648 | 8.5522 | 3.9273 | 30.8014
6.192 | 10.6537 | 23.5728 | 8.5587 | 3.8938 | 30.8083
6.493 | 10.6356 | 23.5804 | 8.5584 | 3.8476 | 30.8142
6.814 | 10.6118 | 23.5884 | 8.5579 | 3.8185 | 30.8193
7.122 | 10.5795 | 23.5975 | 8.5596 | 3.8064 | 30.824
7.43 | 10.5366 | 23.6088 | 8.5629 | 3.813 | 30.8293
7.733 | 10.4822 | 23.6233 | 8.5679 | 3.8314 | 30.8362
8.03 | 10.4157 | 23.6412 | 8.5793 | 3.8386 | 30.8449
8.351 | 10.3349 | 23.6627 | 8.5895 | 3.8301 | 30.8553
8.657 | 10.2314 | 23.6865 | 8.5954 | 3.8148 | 30.8639
8.963 | 10.0895 | 23.7121 | 8.603 | 3.7974 | 30.8669
9.263 | 9.8924 | 23.7435 | 8.6138 | 3.7838 | 30.8661
9.574 | 9.6333 | 23.7881 | 8.6228 | 3.7738 | 30.8702
9.882 | 9.3304 | 23.8564 | 8.6284 | 3.7541 | 30.8968
10.183 | 9.0259 | 23.9496 | 8.6378 | 3.7151 | 30.9562
10.488 | 8.7573 | 24.0507 | 8.6498 | 3.6576 | 31.0337
10.801 | 8.5379 | 24.141 | 8.6573 | 3.5794 | 31.1075
11.1 | 8.3613 | 24.2131 | 8.6616 | 3.4759 | 31.1666
11.408 | 8.2124 | 24.2682 | 8.6718 | 3.3413 | 31.2094
11.713 | 8.0798 | 24.313 | 8.6822 | 3.1685 | 31.2424
12.013 | 7.9612 | 24.3544 | 8.694 | 2.9519 | 31.2737
12.323 | 7.8582 | 24.392 | 8.7046 | 2.6988 | 31.3032
12.629 | 7.7704 | 24.4237 | 8.7209 | 2.4332 | 31.3279
12.927 | 7.6961 | 24.4499 | 8.7366 | 2.1796 | 31.3482
13.238 | 7.6334 | 24.4722 | 8.7496 | 1.9493 | 31.3656
13.541 | 7.5809 | 24.4907 | 8.7568 | 1.7448 | 31.38
13.85 | 7.5374 | 24.5058 | 8.754 | 1.5675 | 31.3915
14.151 | 7.5019 | 24.5178 | 8.7504 | 1.4174 | 31.4007
14.451 | 7.4733 | 24.5272 | 8.7475 | 1.294 | 31.4077
14.754 | 7.4499 | 24.5345 | 8.7499 | 1.1965 | 31.4129
15.051 | 7.4293 | 24.5398 | 8.7573 | 1.1205 | 31.4161
15.344 | 7.4085 | 24.5435 | 8.765 | 1.0626 | 31.4172
15.639 | 7.3833 | 24.5461 | 8.7776 | 1.021 | 31.4162
15.933 | 7.3503 | 24.5492 | 8.7901 | 0.9917 | 31.4145
16.233 | 7.3092 | 24.5554 | 8.8049 | 0.9712 | 31.4153
16.521 | 7.2617 | 24.5646 | 8.8193 | 0.9579 | 31.419
16.82 | 7.2065 | 24.5747 | 8.8334 | 0.9537 | 31.4224
17.118 | 7.1393 | 24.5851 | 8.8515 | 0.96 | 31.4242
17.419 | 7.0577 | 24.5983 | 8.8699 | 0.9714 | 31.4274
17.709 | 6.962 | 24.616 | 8.8877 | 0.9821 | 31.434
18.017 | 6.8529 | 24.638 | 8.9062 | 0.9888 | 31.4439
18.308 | 6.7339 | 24.6648 | 8.9279 | 0.9895 | 31.4585
18.608 | 6.613 | 24.697 | 8.9492 | 0.9853 | 31.4799
18.914 | 6.5018 | 24.7336 | 8.9664 | 0.9767 | 31.5086
19.215 | 6.4102 | 24.7706 | 8.9842 | 0.9619 | 31.5411
19.52 | 6.3416 | 24.8024 | 9.0026 | 0.9396 | 31.5706
19.831 | 6.2937 | 24.8259 | 9.0197 | 0.9082 | 31.593
20.14 | 6.2617 | 24.842 | 9.036 | 0.8707 | 31.6083
20.444 | 6.2407 | 24.8524 | 9.045 | 0.8292 | 31.6183
20.751 | 6.2269 | 24.8589 | 9.0541 | 0.782 | 31.6243
21.044 | 6.2173 | 24.8628 | 9.062 | 0.7321 | 31.6279
21.34 | 6.2097 | 24.8652 | 9.0712 | 0.687 | 31.6296
21.638 | 6.2024 | 24.8666 | 9.0761 | 0.6488 | 31.6304
21.934 | 6.194 | 24.8677 | 9.0806 | 0.6161 | 31.6305
22.234 | 6.1831 | 24.8688 | 9.0823 | 0.5901 | 31.6301
22.536 | 6.1681 | 24.87 | 9.0852 | 0.5722 | 31.6294
22.834 | 6.1475 | 24.8717 | 9.0892 | 0.5626 | 31.6283
23.131 | 6.1201 | 24.8743 | 9.0922 | 0.5588 | 31.6274
23.431 | 6.0856 | 24.8779 | 9.0933 | 0.5575 | 31.6267
23.72 | 6.0433 | 24.8826 | 9.0942 | 0.5595 | 31.6261
24.012 | 5.9938 | 24.8886 | 9.0907 | 0.5661 | 31.6262
24.296 | 5.9397 | 24.8974 | 9.0921 | 0.5754 | 31.6293
24.595 | 5.8842 | 24.9087 | 9.0901 | 0.5862 | 31.6352
24.879 | 5.8281 | 24.92 | 9.0886 | 0.599 | 31.6411
25.174 | 5.7712 | 24.9311 | 9.0893 | 0.604 | 31.6467
25.466 | 5.7152 | 24.9436 | 9.0884 | 0.5898 | 31.6543
25.756 | 5.6634 | 24.9577 | 9.0862 | 0.5676 | 31.6645
26.038 | 5.6183 | 24.9722 | 9.0848 | 0.5505 | 31.6762
26.325 | 5.5807 | 24.9852 | 9.081 | 0.5377 | 31.6871
26.619 | 5.5499 | 24.9963 | 9.0782 | 0.5271 | 31.6968
26.909 | 5.5258 | 25.006 | 9.0738 | 0.5158 | 31.7055
27.195 | 5.5078 | 25.0141 | 9.0681 | 0.5019 | 31.7131
27.481 | 5.4952 | 25.0201 | 9.0644 | 0.4898 | 31.7189
27.764 | 5.4868 | 25.0241 | 9.0582 | 0.482 | 31.7228
28.043 | 5.4813 | 25.0268 | 9.0547 | 0.4768 | 31.7254
28.319 | 5.478 | 25.0284 | 9.0478 | 0.4724 | 31.727
28.604 | 5.476 | 25.0295 | 9.0403 | 0.4671 | 31.728
28.887 | 5.4749 | 25.0301 | 9.0425 | 0.4616 | 31.7287
29.159 | 5.4743 | 25.0306 | 9.0355 | 0.4586 | 31.7292
29.45 | 5.474 | 25.0311 | 9.0326 | 0.459 | 31.7298
29.739 | 5.4739 | 25.0314 | 9.0279 | 0.4601 | 31.7301
30.034 | 5.4739 | 25.0315 | 9.0229 | 0.4583 | 31.7302
30.337 | 5.4738 | 25.0315 | 9.0187 | 0.4552 | 31.7302
30.644 | 5.4735 | 25.0315 | 9.014 | 0.4542 | 31.7302
30.954 | 5.473 | 25.0315 | 9.0012 | 0.4546 | 31.7302
31.247 | 5.4722 | 25.0318 | 8.9948 | 0.4564 | 31.7303
31.543 | 5.4713 | 25.032 | 8.9927 | 0.4571 | 31.7305
31.848 | 5.4705 | 25.0321 | 8.9871 | 0.4543 | 31.7305
32.159 | 5.4698 | 25.0319 | 8.9819 | 0.4517 | 31.7302
32.465 | 5.4692 | 25.0315 | 8.9779 | 0.4519 | 31.7295
32.769 | 5.4687 | 25.0307 | 8.9782 | 0.4547 | 31.7285
33.06 | 5.4683 | 25.0296 | 8.9741 | 0.4608 | 31.727
33.36 | 5.4682 | 25.0275 | 8.9711 | 0.4696 | 31.7243
33.651 | 5.4683 | 25.0241 | 8.972 | 0.4762 | 31.72
33.957 | 5.4687 | 25.0184 | 8.9704 | 0.4786 | 31.7129
34.121 | 5.4703 | 24.9961 | 8.9647 | 0.495 | 31.685

## HP3
DEPTH | TEMP | DENSITY | OXY | FLUORESCENCE | SALINITY
0.341 | 11.7974 | 23.1256 | 8.4806 | 4.609 | 30.49
0.508 | 11.8015 | 23.1252 | 8.4721 | 4.5689 | 30.4904
0.685 | 11.8082 | 23.1238 | 8.4616 | 4.5032 | 30.4902
0.883 | 11.8168 | 23.1215 | 8.4537 | 4.4299 | 30.4892
1.101 | 11.8269 | 23.1186 | 8.4466 | 4.3738 | 30.4878
1.341 | 11.8371 | 23.1153 | 8.4363 | 4.3317 | 30.486
1.609 | 11.8444 | 23.112 | 8.4289 | 4.2994 | 30.4833
1.885 | 11.8451 | 23.1098 | 8.4191 | 4.2854 | 30.4806
2.16 | 11.8362 | 23.1097 | 8.4129 | 4.2866 | 30.4785
2.449 | 11.816 | 23.1136 | 8.4094 | 4.2887 | 30.4788
2.738 | 11.7861 | 23.123 | 8.4158 | 4.2785 | 30.4839
3.046 | 11.7493 | 23.1372 | 8.4227 | 4.2649 | 30.4937
3.365 | 11.7068 | 23.1535 | 8.4223 | 4.2622 | 30.5049
3.667 | 11.6585 | 23.1702 | 8.4268 | 4.264 | 30.5152
3.976 | 11.6073 | 23.1876 | 8.4505 | 4.2628 | 30.5258
4.248 | 11.5595 | 23.2063 | 8.5178 | 4.2653 | 30.5391
4.493 | 11.5196 | 23.2241 | 8.5942 | 4.2833 | 30.5528
4.757 | 11.4883 | 23.2382 | 8.6179 | 4.3144 | 30.5638
5.042 | 11.4637 | 23.2489 | 8.6209 | 4.3497 | 30.5719
5.323 | 11.4443 | 23.2571 | 8.613 | 4.3859 | 30.5781
5.615 | 11.4287 | 23.2638 | 8.6102 | 4.4172 | 30.5832
5.923 | 11.4155 | 23.2695 | 8.6009 | 4.4404 | 30.5875
6.237 | 11.4028 | 23.2746 | 8.5923 | 4.4528 | 30.5911
6.545 | 11.3888 | 23.2796 | 8.5845 | 4.4602 | 30.5944
6.846 | 11.3713 | 23.2853 | 8.5761 | 4.466 | 30.5979
7.156 | 11.3473 | 23.2928 | 8.5723 | 4.4631 | 30.602
7.481 | 11.3119 | 23.3032 | 8.5673 | 4.4549 | 30.6075
7.811 | 11.2574 | 23.3186 | 8.5706 | 4.4462 | 30.6149
8.113 | 11.1745 | 23.3417 | 8.5791 | 4.4365 | 30.6261
8.453 | 11.0583 | 23.3762 | 8.5901 | 4.4226 | 30.6444
8.771 | 10.9082 | 23.4216 | 8.6024 | 4.3936 | 30.6696
9.098 | 10.7153 | 23.4735 | 8.6207 | 4.3471 | 30.6941
9.409 | 10.4564 | 23.5301 | 8.6336 | 4.3024 | 30.7109
9.724 | 10.1084 | 23.5968 | 8.6483 | 4.2639 | 30.7228
10.058 | 9.6815 | 23.6897 | 8.6561 | 4.2078 | 30.754
10.372 | 9.234 | 23.8205 | 8.668 | 4.1227 | 30.8318
10.685 | 8.8328 | 23.9704 | 8.6793 | 4.0113 | 30.9455
11.008 | 8.5088 | 24.1072 | 8.6864 | 3.8696 | 31.0589
11.334 | 8.2588 | 24.2154 | 8.6926 | 3.6982 | 31.1506
11.651 | 8.0683 | 24.2973 | 8.6966 | 3.4963 | 31.2203
11.969 | 7.9255 | 24.3599 | 8.6999 | 3.2507 | 31.2743
12.296 | 7.8212 | 24.4073 | 8.7023 | 2.9522 | 31.3161
12.603 | 7.746 | 24.4412 | 8.7088 | 2.6183 | 31.3459
12.914 | 7.6909 | 24.4643 | 8.7164 | 2.2878 | 31.3657
13.221 | 7.6488 | 24.4804 | 8.7277 | 1.9864 | 31.3787
13.535 | 7.6143 | 24.4915 | 8.7335 | 1.7272 | 31.3868
13.838 | 7.5818 | 24.499 | 8.7376 | 1.5192 | 31.3906
14.144 | 7.547 | 24.5044 | 8.7477 | 1.3612 | 31.3914
14.438 | 7.507 | 24.5097 | 8.7557 | 1.2466 | 31.3913
14.724 | 7.4609 | 24.5164 | 8.7658 | 1.1641 | 31.3917
15.006 | 7.4096 | 24.525 | 8.7767 | 1.1026 | 31.3939
15.291 | 7.3546 | 24.5366 | 8.7838 | 1.0571 | 31.3992
15.561 | 7.2969 | 24.5498 | 8.7958 | 1.0223 | 31.4061
15.826 | 7.2349 | 24.5635 | 8.8046 | 0.9945 | 31.413
16.079 | 7.1679 | 24.5783 | 8.8064 | 0.9761 | 31.4204
16.338 | 7.0981 | 24.5959 | 8.8136 | 0.9675 | 31.4312
16.603 | 7.0294 | 24.6154 | 8.8205 | 0.9629 | 31.4445
16.855 | 6.9637 | 24.6348 | 8.8226 | 0.9579 | 31.4581
17.118 | 6.9023 | 24.6533 | 8.8265 | 0.9529 | 31.4716
17.392 | 6.8446 | 24.6704 | 8.831 | 0.9458 | 31.4838
17.653 | 6.7886 | 24.6856 | 8.8335 | 0.9277 | 31.4939
17.93 | 6.7328 | 24.7002 | 8.8387 | 0.893 | 31.5034
18.201 | 6.6772 | 24.7149 | 8.8419 | 0.8484 | 31.513
18.474 | 6.6224 | 24.7298 | 8.8494 | 0.8027 | 31.5231
18.736 | 6.5691 | 24.7447 | 8.8535 | 0.7611 | 31.5335
18.997 | 6.5168 | 24.7588 | 8.856 | 0.7255 | 31.543
19.257 | 6.4641 | 24.7722 | 8.8619 | 0.6959 | 31.5517
19.516 | 6.4103 | 24.7855 | 8.865 | 0.6736 | 31.56
19.769 | 6.3546 | 24.7989 | 8.87 | 0.6573 | 31.5683
20.023 | 6.2968 | 24.8128 | 8.8747 | 0.6433 | 31.5768
20.275 | 6.2385 | 24.8279 | 8.8831 | 0.6299 | 31.5869
20.535 | 6.184 | 24.8448 | 8.8901 | 0.6158 | 31.5998
20.795 | 6.1374 | 24.8617 | 8.8998 | 0.6013 | 31.6141
21.058 | 6.0998 | 24.8764 | 8.9041 | 0.5896 | 31.627
21.313 | 6.0699 | 24.8879 | 8.9083 | 0.5836 | 31.637
21.555 | 6.046 | 24.8966 | 8.9116 | 0.5816 | 31.6443
21.759 | 6.0267 | 24.9032 | 8.9172 | 0.5758 | 31.6498
21.947 | 6.011 | 24.9085 | 8.9206 | 0.5627 | 31.6541
22.122 | 5.9978 | 24.9124 | 8.9269 | 0.5481 | 31.6571
22.304 | 5.9858 | 24.9152 | 8.9287 | 0.5365 | 31.6587
22.504 | 5.9738 | 24.9172 | 8.926 | 0.5291 | 31.6594
22.711 | 5.9608 | 24.919 | 8.9271 | 0.5264 | 31.6598
22.918 | 5.9465 | 24.9209 | 8.9241 | 0.5271 | 31.66
23.125 | 5.931 | 24.9234 | 8.9229 | 0.5276 | 31.6608
23.319 | 5.915 | 24.9265 | 8.922 | 0.5245 | 31.6624
23.518 | 5.8987 | 24.9299 | 8.9198 | 0.5187 | 31.6642
23.697 | 5.8813 | 24.9331 | 8.9173 | 0.5135 | 31.6657
23.878 | 5.8609 | 24.9359 | 8.9149 | 0.5091 | 31.6661
24.064 | 5.836 | 24.9388 | 8.9134 | 0.5052 | 31.666
24.286 | 5.8075 | 24.9435 | 8.9177 | 0.5022 | 31.6678
24.511 | 5.7785 | 24.9506 | 8.915 | 0.4995 | 31.6725
24.756 | 5.7518 | 24.9588 | 8.9172 | 0.4997 | 31.6789
25.003 | 5.7291 | 24.9673 | 8.9164 | 0.5027 | 31.6863
25.256 | 5.7108 | 24.9752 | 8.9164 | 0.5024 | 31.6936
25.509 | 5.6959 | 24.9817 | 8.9168 | 0.499 | 31.6996
25.74 | 5.683 | 24.9868 | 8.9198 | 0.4976 | 31.7042
25.894 | 5.7288 | 24.9724 | 8.9166 | 1.2956 | 31.6927

## LOBO1
DEPTH | TEMP | DENSITY | OXY | FLUORESCENCE | SALINITY
0.372 | 13.0964 | 22.4934 | 7.9461 | 10.0149 | 29.9858
0.436 | 13.0973 | 22.48 | 7.9552 | 9.9553 | 29.9687
0.513 | 13.0962 | 22.474 | 7.9615 | 9.8636 | 29.9607
0.59 | 13.0928 | 22.4857 | 7.9691 | 9.7285 | 29.975
0.698 | 13.0873 | 22.5031 | 7.9731 | 9.5587 | 29.996
0.853 | 13.0793 | 22.515 | 7.9805 | 9.4033 | 30.0095
1.022 | 13.0677 | 22.5238 | 7.9835 | 9.2917 | 30.0181
1.21 | 13.0509 | 22.5317 | 7.9849 | 9.2146 | 30.0241
1.409 | 13.0273 | 22.5405 | 7.9935 | 9.1712 | 30.0295
1.631 | 12.996 | 22.5515 | 7.9982 | 9.1765 | 30.036
1.844 | 12.9557 | 22.5653 | 8.0011 | 9.2331 | 30.0439
2.074 | 12.9056 | 22.5826 | 8.0026 | 9.3322 | 30.054
2.322 | 12.8459 | 22.6042 | 8.0017 | 9.4794 | 30.0672
2.575 | 12.7755 | 22.6292 | 7.9991 | 9.608 | 30.0822
2.829 | 12.6926 | 22.6581 | 7.9953 | 9.6324 | 30.0994
3.073 | 12.5996 | 22.6931 | 7.9947 | 9.6216 | 30.122
3.338 | 12.5021 | 22.7335 | 7.9897 | 9.6508 | 30.1506
3.584 | 12.4044 | 22.7774 | 7.9835 | 9.716 | 30.1838
3.823 | 12.3105 | 22.8237 | 7.9755 | 9.7851 | 30.2212
4.061 | 12.2239 | 22.8694 | 7.9645 | 9.8094 | 30.2596
4.318 | 12.1462 | 22.9113 | 7.9491 | 9.7864 | 30.2951
4.579 | 12.0785 | 22.9481 | 7.9344 | 9.7406 | 30.3267
4.839 | 12.0205 | 22.9797 | 7.9222 | 9.6832 | 30.3538
5.108 | 11.97 | 23.0064 | 7.9162 | 9.6194 | 30.3764
5.374 | 11.9239 | 23.0298 | 7.9195 | 9.5377 | 30.3957
5.643 | 11.8797 | 23.0516 | 7.9327 | 9.4186 | 30.4136
5.926 | 11.8356 | 23.0733 | 7.9419 | 9.2605 | 30.4313
6.208 | 11.7912 | 23.0955 | 7.9492 | 9.0612 | 30.4496
6.484 | 11.7468 | 23.1184 | 7.9584 | 8.8271 | 30.4688
6.752 | 11.7033 | 23.1415 | 7.9525 | 8.5852 | 30.4885
7.04 | 11.6613 | 23.1642 | 7.9422 | 8.358 | 30.5081
7.319 | 11.6212 | 23.1862 | 7.9286 | 8.1746 | 30.5271
7.595 | 11.5833 | 23.2068 | 7.9075 | 8.0617 | 30.545
7.881 | 11.5478 | 23.2254 | 7.8903 | 8.0252 | 30.5608
8.164 | 11.514 | 23.2416 | 7.8678 | 8.0822 | 30.5739
8.447 | 11.4806 | 23.2559 | 7.8419 | 8.2412 | 30.5847
8.717 | 11.4467 | 23.2693 | 7.8202 | 8.4802 | 30.5943
8.973 | 11.411 | 23.282 | 7.7959 | 8.7683 | 30.6025
9.232 | 11.3706 | 23.294 | 7.7735 | 9.0618 | 30.6088
9.492 | 11.3219 | 23.3077 | 7.7491 | 9.3197 | 30.6154
9.773 | 11.2628 | 23.325 | 7.7298 | 9.5275 | 30.6244
10.052 | 11.1909 | 23.3468 | 7.7085 | 9.6546 | 30.6363
10.348 | 11.1034 | 23.3735 | 7.9057 | 9.6541 | 30.6511
10.647 | 10.9992 | 23.4066 | 7.971 | 9.5432 | 30.6704
10.948 | 10.8813 | 23.4469 | 7.9748 | 9.3647 | 30.6962
11.243 | 10.7566 | 23.4927 | 7.9595 | 9.11 | 30.7277
11.548 | 10.6332 | 23.5405 | 7.9286 | 8.7549 | 30.7624
11.835 | 10.5198 | 23.5877 | 7.8943 | 8.3207 | 30.7984
12.122 | 10.4232 | 23.6303 | 7.8511 | 7.8483 | 30.8324
12.415 | 10.3442 | 23.6646 | 7.7904 | 7.3571 | 30.8596
12.71 | 10.2789 | 23.6899 | 7.725 | 6.8439 | 30.8781
13.003 | 10.2235 | 23.7068 | 7.6473 | 6.301 | 30.8882
13.299 | 10.1765 | 23.7156 | 7.5644 | 5.7466 | 30.8895
13.595 | 10.1376 | 23.7133 | 7.4814 | 5.2128 | 30.8784
13.894 | 10.1058 | 23.6944 | 7.3975 | 4.7266 | 30.8475
14.199 | 10.0795 | 23.6503 | 7.3159 | 4.3019 | 30.7853
14.499 | 10.0573 | 23.5667 | 7.2335 | 3.9453 | 30.6735
14.806 | 10.0378 | 23.4196 | 7.1562 | 3.6626 | 30.4807
15.108 | 10.0198 | 23.1685 | 7.0791 | 3.4601 | 30.1548
15.407 | 10.0021 | 22.7458 | 7.0052 | 3.3571 | 29.6088
15.604 | 9.9838 | 22.0431 | 6.9341 | 3.3734 | 28.7033
15.671 | 9.9657 | 21.1191 | 6.8675 | 3.4929 | 27.5135

## BYC
DEPTH | TEMP | DENSITY | OXY | FLUORESCENCE | SALINITY
0.393 | 13.4188 | 20.9411 | 9.0805 | 22.0789 | 28.0561
0.598 | 13.4256 | 20.9545 | 9.06 | 21.3427 | 28.075
0.81 | 13.4017 | 21.0259 | 9.0464 | 20.7908 | 28.1616
1.07 | 13.3404 | 21.1613 | 9.0295 | 20.5364 | 28.3219
1.333 | 13.2496 | 21.3311 | 9.0164 | 20.6124 | 28.5193
1.599 | 13.1482 | 21.4946 | 8.9866 | 20.9401 | 28.706
1.879 | 13.051 | 21.6352 | 8.9487 | 21.4125 | 28.8641
2.174 | 12.9637 | 21.7531 | 8.8942 | 21.9248 | 28.9953
2.472 | 12.8874 | 21.8508 | 8.8052 | 22.391 | 29.1031
2.751 | 12.822 | 21.9295 | 8.6937 | 22.7481 | 29.189
2.95 | 12.7686 | 21.9903 | 8.5688 | 22.9657 | 29.2545
3.051 | 12.6725 | 22.0894 | 8.1708 | 22.3557 | 29.3595
3.134 | 12.6592 | 22.1017 | 8.0852 | 21.8318 | 29.3722
3.302 | 12.6424 | 22.1168 | 8.0088 | 20.703 | 29.3877
3.513 | 12.6212 | 22.1339 | 7.9325 | 18.9379 | 29.4046
3.758 | 12.5938 | 22.1518 | 7.8506 | 16.8368 | 29.4212
4.038 | 12.5573 | 22.171 | 7.7589 | 14.7861 | 29.4371
4.309 | 12.5116 | 22.1918 | 7.65 | 13.0332 | 29.4531
4.573 | 12.4595 | 22.2154 | 7.5373 | 11.6662 | 29.4712
4.861 | 12.4049 | 22.2426 | 7.4207 | 10.6595 | 29.4933
5.14 | 12.3526 | 22.2733 | 7.293 | 9.9164 | 29.5204
5.419 | 12.3063 | 22.3052 | 7.1559 | 9.3385 | 29.5507
5.707 | 12.2669 | 22.3361 | 7.0134 | 8.8536 | 29.5812
5.999 | 12.2322 | 22.3656 | 6.8545 | 8.4053 | 29.6111
6.3 | 12.1993 | 22.3942 | 6.6819 | 7.95 | 29.6404
6.579 | 12.1651 | 22.4235 | 6.495 | 7.4864 | 29.6701
6.84 | 12.1283 | 22.4546 | 6.2984 | 7.0382 | 29.7015
7.116 | 12.0891 | 22.487 | 6.1209 | 6.618 | 29.7342
7.381 | 12.0474 | 22.519 | 5.9573 | 6.2233 | 29.7658
7.658 | 12.0011 | 22.5506 | 5.7979 | 5.8486 | 29.7956
7.927 | 11.9484 | 22.5844 | 5.6594 | 5.5074 | 29.827
8.188 | 11.8898 | 22.623 | 5.5329 | 5.2118 | 29.8632
8.456 | 11.8274 | 22.6661 | 5.4244 | 4.9484 | 29.9043
8.733 | 11.7626 | 22.7115 | 5.3285 | 4.6978 | 29.9479
9.014 | 11.6952 | 22.7573 | 5.251 | 4.4491 | 29.9913
9.298 | 11.6233 | 22.8041 | 5.1787 | 4.1948 | 30.0352
9.589 | 11.5453 | 22.8536 | 5.1187 | 3.9359 | 30.0813
9.878 | 11.4616 | 22.9052 | 5.0673 | 3.6847 | 30.1287
10.167 | 11.3761 | 22.9566 | 5.02 | 3.4498 | 30.1755
10.465 | 11.2953 | 23.0045 | 4.9881 | 3.2316 | 30.219
10.755 | 11.226 | 23.0431 | 4.9562 | 3.0346 | 30.2532
11.015 | 11.1727 | 23.066 | 4.9288 | 2.8712 | 30.2707
11.105 | 11.1009 | 23.0644 | 4.8654 | 2.8506 | 30.2527

## DYC
DEPTH | TEMP | DENSITY | OXY | FLUORESCENCE | SALINITY
0.399 | 12.4815 | 21.403 | 8.0191 | 8.9968 | 28.4267
0.461 | 12.5068 | 21.7381 | 7.9529 | 9.0565 | 28.8657
0.588 | 12.5241 | 21.9463 | 7.886 | 8.9961 | 29.139
0.767 | 12.5276 | 22.0861 | 7.8247 | 8.8215 | 29.3205
0.989 | 12.5194 | 22.1819 | 7.7671 | 8.5972 | 29.4423
1.233 | 12.5059 | 22.2467 | 7.719 | 8.45 | 29.5228
1.486 | 12.4926 | 22.2901 | 7.6698 | 8.501 | 29.5756
1.721 | 12.4795 | 22.3197 | 7.6263 | 8.7175 | 29.6108
1.979 | 12.4608 | 22.3432 | 7.5866 | 9.0147 | 29.6367
2.247 | 12.4286 | 22.3684 | 7.544 | 9.3565 | 29.6615
2.521 | 12.3777 | 22.4021 | 7.5039 | 9.7076 | 29.6929
2.807 | 12.3099 | 22.4475 | 7.4592 | 10.0235 | 29.7354
3.077 | 12.2343 | 22.5005 | 7.4169 | 10.2642 | 29.7859
3.364 | 12.1598 | 22.5531 | 7.3757 | 10.4255 | 29.8361
3.644 | 12.0901 | 22.6011 | 7.3397 | 10.526 | 29.8818
3.949 | 12.0274 | 22.6444 | 7.3017 | 10.5531 | 29.9229
4.245 | 11.9745 | 22.6823 | 7.2859 | 10.4766 | 29.9595
4.554 | 11.9325 | 22.7138 | 7.2571 | 10.2789 | 29.9903
4.85 | 11.8988 | 22.7391 | 7.2264 | 9.9293 | 30.0151
5.16 | 11.8691 | 22.7596 | 7.1897 | 9.4192 | 30.0346
5.461 | 11.84 | 22.7772 | 7.1476 | 8.8045 | 30.0506
5.787 | 11.8102 | 22.7938 | 7.1021 | 8.1443 | 30.0651
6.096 | 11.78 | 22.8105 | 7.0541 | 7.4743 | 30.0795
6.414 | 11.7498 | 22.8269 | 7.0032 | 6.8338 | 30.0937
6.705 | 11.7192 | 22.8429 | 6.961 | 6.2509 | 30.1073
7.023 | 11.6871 | 22.8593 | 6.928 | 5.7264 | 30.1211
7.342 | 11.6532 | 22.8764 | 6.8931 | 5.2578 | 30.1354
7.655 | 11.6186 | 22.8944 | 6.8697 | 4.8511 | 30.1505
7.966 | 11.5869 | 22.9118 | 6.853 | 4.5036 | 30.1657
8.276 | 11.5605 | 22.927 | 6.84 | 4.2035 | 30.1793
8.589 | 11.539 | 22.9393 | 6.8265 | 3.9397 | 30.1902
8.899 | 11.5202 | 22.9494 | 6.8186 | 3.7084 | 30.199
9.211 | 11.5018 | 22.9587 | 6.8119 | 3.4975 | 30.2067
9.52 | 11.4831 | 22.9681 | 6.8039 | 3.2993 | 30.2146
9.829 | 11.4648 | 22.9776 | 6.7975 | 3.1252 | 30.2227
10.122 | 11.4478 | 22.9866 | 6.795 | 2.9784 | 30.2304
10.254 | 11.4579 | 22.9758 | 6.8284 | 5.9765 | 30.2188

## BRB
DEPTH | TEMP | DENSITY | OXY | FLUORESCENCE | SALINITY
0.395 | 11.7734 | 23.0191 | 7.865 | 3.8936 | 30.3471
0.528 | 11.7715 | 23.0197 | 7.8635 | 3.8605 | 30.3475
0.633 | 11.7676 | 23.022 | 7.8599 | 3.8293 | 30.3495
0.773 | 11.7628 | 23.0252 | 7.8553 | 3.8064 | 30.3525
0.927 | 11.7576 | 23.0289 | 7.8452 | 3.7928 | 30.3561
1.109 | 11.7525 | 23.0327 | 7.8371 | 3.7889 | 30.3599
1.332 | 11.7479 | 23.0362 | 7.8299 | 3.7963 | 30.3633
1.565 | 11.7435 | 23.0394 | 7.8231 | 3.8152 | 30.3664
1.796 | 11.7392 | 23.0423 | 7.8139 | 3.8564 | 30.3691
2.039 | 11.7346 | 23.0451 | 7.8093 | 3.9256 | 30.3717
2.3 | 11.7298 | 23.0479 | 7.8003 | 4.0124 | 30.3741
2.578 | 11.7249 | 23.0506 | 7.8007 | 4.1131 | 30.3764
2.861 | 11.7198 | 23.0533 | 7.8025 | 4.2269 | 30.3787
3.146 | 11.7145 | 23.0558 | 7.8097 | 4.3473 | 30.3807
3.43 | 11.7085 | 23.0582 | 7.8099 | 4.4727 | 30.3825
3.705 | 11.701 | 23.0607 | 7.8095 | 4.6001 | 30.384
3.987 | 11.6914 | 23.0634 | 7.8138 | 4.721 | 30.3852
4.272 | 11.6801 | 23.0667 | 7.8157 | 4.8373 | 30.3869
4.571 | 11.6685 | 23.0707 | 7.8083 | 4.9595 | 30.3893
4.842 | 11.6576 | 23.0745 | 7.8041 | 5.0777 | 30.3918
5.105 | 11.6473 | 23.0779 | 7.8032 | 5.1711 | 30.3936
5.384 | 11.6368 | 23.0808 | 7.8054 | 5.2339 | 30.395
5.692 | 11.6248 | 23.0838 | 7.817 | 5.2694 | 30.3962
5.976 | 11.6093 | 23.088 | 7.8249 | 5.2848 | 30.398
6.267 | 11.5876 | 23.094 | 7.8354 | 5.2872 | 30.4007
6.569 | 11.5576 | 23.1034 | 7.8514 | 5.2777 | 30.406
6.849 | 11.52 | 23.1175 | 7.8647 | 5.2692 | 30.4155
7.14 | 11.4764 | 23.1348 | 7.8755 | 5.2875 | 30.4278
7.42 | 11.4245 | 23.1538 | 7.8819 | 5.3402 | 30.4405
7.711 | 11.3589 | 23.1751 | 7.8855 | 5.404 | 30.453
8.014 | 11.2747 | 23.2012 | 7.8899 | 5.4652 | 30.4677
8.306 | 11.1714 | 23.2353 | 7.8927 | 5.5544 | 30.4884
8.609 | 11.0551 | 23.2788 | 7.8962 | 5.6843 | 30.5185
8.907 | 10.9342 | 23.3295 | 7.8977 | 5.8251 | 30.557
9.205 | 10.8138 | 23.3822 | 7.9019 | 5.958 | 30.5982
9.512 | 10.6983 | 23.4343 | 7.9052 | 6.0679 | 30.64
9.811 | 10.5935 | 23.4843 | 7.9093 | 6.1344 | 30.6815
10.12 | 10.5019 | 23.5289 | 7.9131 | 6.1486 | 30.7191
10.43 | 10.4208 | 23.5672 | 7.9177 | 6.0985 | 30.7509
10.737 | 10.3456 | 23.6003 | 7.9195 | 5.958 | 30.7773
11.06 | 10.2714 | 23.6293 | 7.9203 | 5.7341 | 30.7988
11.354 | 10.1944 | 23.657 | 7.9222 | 5.4751 | 30.8181
11.662 | 10.1148 | 23.6856 | 7.9161 | 5.2119 | 30.8381
11.978 | 10.034 | 23.7153 | 7.916 | 4.9646 | 30.8593
12.273 | 9.9551 | 23.7457 | 7.9121 | 4.7481 | 30.8818
12.584 | 9.8833 | 23.7762 | 7.9101 | 4.5525 | 30.906
12.888 | 9.8231 | 23.8041 | 7.9051 | 4.3473 | 30.9295
13.198 | 9.7758 | 23.8273 | 7.9022 | 4.1144 | 30.9494
13.514 | 9.7408 | 23.8452 | 7.8992 | 3.8524 | 30.9652
13.822 | 9.7156 | 23.8582 | 7.8986 | 3.5652 | 30.9767
14.137 | 9.6969 | 23.8671 | 7.8954 | 3.2746 | 30.9843
14.439 | 9.6821 | 23.8732 | 7.8955 | 2.9994 | 30.9891
14.754 | 9.6694 | 23.878 | 7.893 | 2.7491 | 30.9926
15.064 | 9.6578 | 23.8819 | 7.8903 | 2.5318 | 30.9952
15.362 | 9.6467 | 23.8853 | 7.8885 | 2.3486 | 30.9973
15.661 | 9.636 | 23.8884 | 7.8863 | 2.2024 | 30.9991
15.913 | 9.6263 | 23.8914 | 7.8838 | 2.0983 | 31.001
16.018 | 9.6077 | 23.8954 | 7.873 | 4.1952 | 31.0024

## AYC
DEPTH | TEMP | DENSITY | OXY | FLUORESCENCE | SALINITY
0.392 | 13.1639 | 22.5421 | 7.3221 | 6.836 | 30.0657
0.552 | 13.152 | 22.5634 | 7.2875 | 6.8114 | 30.0902
0.709 | 13.1318 | 22.5905 | 7.2548 | 6.7809 | 30.1202
0.879 | 13.1031 | 22.6158 | 7.2306 | 6.7476 | 30.1458
1.041 | 13.063 | 22.6392 | 7.2125 | 6.7074 | 30.1661
1.247 | 13.0085 | 22.663 | 7.2053 | 6.6583 | 30.1834
1.431 | 12.9394 | 22.6897 | 7.2108 | 6.601 | 30.2008
1.61 | 12.8603 | 22.7204 | 7.2158 | 6.5464 | 30.221
1.801 | 12.7793 | 22.7544 | 7.2204 | 6.5157 | 30.245
1.968 | 12.7043 | 22.7886 | 7.2248 | 6.5219 | 30.2709
2.141 | 12.6379 | 22.8194 | 7.2288 | 6.5627 | 30.2945
2.311 | 12.5774 | 22.8452 | 7.2178 | 6.6257 | 30.3131
2.476 | 12.5191 | 22.8675 | 7.2152 | 6.6975 | 30.3278
2.662 | 12.4603 | 22.8886 | 7.2202 | 6.7676 | 30.3409
2.855 | 12.3968 | 22.91 | 7.2269 | 6.8316 | 30.3533
3.046 | 12.3216 | 22.9339 | 7.2348 | 6.8987 | 30.3661
3.242 | 12.226 | 22.963 | 7.2396 | 6.9884 | 30.3809
3.426 | 12.1063 | 22.9998 | 7.2574 | 7.1191 | 30.3999
3.616 | 11.9741 | 23.0458 | 7.2611 | 7.3024 | 30.4283
3.809 | 11.8502 | 23.0975 | 7.2594 | 7.5359 | 30.4659
4.004 | 11.7455 | 23.1459 | 7.2585 | 7.7929 | 30.504
4.189 | 11.6592 | 23.1869 | 7.2584 | 8.0166 | 30.537
4.37 | 11.5883 | 23.2216 | 7.2558 | 8.122 | 30.5653
4.566 | 11.5282 | 23.2507 | 7.256 | 8.0478 | 30.5891
4.755 | 11.4738 | 23.2753 | 7.2554 | 7.7961 | 30.6083
4.922 | 11.424 | 23.2976 | 7.2549 | 7.4078 | 30.6256
5.086 | 11.3806 | 23.3178 | 7.2591 | 6.9608 | 30.6418
5.273 | 11.3424 | 23.3348 | 7.2604 | 6.5309 | 30.655
5.449 | 11.3064 | 23.3488 | 7.2639 | 6.1428 | 30.6649
5.621 | 11.2711 | 23.3623 | 7.2709 | 5.7951 | 30.6743
5.79 | 11.2366 | 23.3763 | 7.2797 | 5.4741 | 30.6846
5.99 | 11.2011 | 23.3899 | 7.2923 | 5.1629 | 30.6941
6.202 | 11.1623 | 23.4035 | 7.3168 | 4.8595 | 30.7028
6.414 | 11.1221 | 23.4189 | 7.321 | 4.5818 | 30.7137
6.628 | 11.0841 | 23.4349 | 7.3435 | 4.3516 | 30.7258
6.817 | 11.0491 | 23.4494 | 7.3582 | 4.1763 | 30.7367
7.003 | 11.0156 | 23.4626 | 7.3734 | 4.0462 | 30.7462
7.178 | 10.9807 | 23.4752 | 7.3818 | 3.9502 | 30.7547
7.364 | 10.9418 | 23.4881 | 7.3956 | 3.8819 | 30.7626
7.543 | 10.8991 | 23.5028 | 7.4073 | 3.8347 | 30.7721
7.722 | 10.8561 | 23.519 | 7.4194 | 3.8093 | 30.7834
7.881 | 10.8161 | 23.5347 | 7.4337 | 3.7984 | 30.7949
8.023 | 10.7798 | 23.5486 | 7.4452 | 3.786 | 30.8047
8.165 | 10.7454 | 23.56 | 7.4465 | 3.7624 | 30.8118
8.323 | 10.7111 | 23.57 | 7.4376 | 3.7277 | 30.8172
8.478 | 10.6773 | 23.5806 | 7.4172 | 3.6848 | 30.8234
8.636 | 10.6458 | 23.5919 | 7.3836 | 3.6341 | 30.8312
8.818 | 10.6173 | 23.6029 | 7.3434 | 3.5798 | 30.8391
9.007 | 10.5906 | 23.6127 | 7.3002 | 3.5291 | 30.8459
9.188 | 10.564 | 23.622 | 7.2558 | 3.5004 | 30.8521
9.355 | 10.5367 | 23.6315 | 7.215 | 3.5012 | 30.8584
9.51 | 10.5086 | 23.6407 | 7.1746 | 3.5151 | 30.8642
9.66 | 10.4785 | 23.6497 | 7.1374 | 3.5376 | 30.8693
9.812 | 10.4462 | 23.6594 | 7.103 | 3.5754 | 30.8747
9.969 | 10.4126 | 23.6709 | 7.0695 | 3.6208 | 30.8823
10.125 | 10.3793 | 23.6836 | 7.04 | 3.6521 | 30.8915
10.297 | 10.3465 | 23.697 | 7.0131 | 3.6586 | 30.9017
10.481 | 10.3148 | 23.7109 | 6.9843 | 3.6506 | 30.9128
10.679 | 10.2844 | 23.725 | 6.9605 | 3.6363 | 30.9244
10.886 | 10.2544 | 23.7383 | 6.9415 | 3.6173 | 30.9351
11.085 | 10.224 | 23.7508 | 6.9244 | 3.5996 | 30.9447
11.282 | 10.1935 | 23.7629 | 6.9177 | 3.5714 | 30.9538
11.457 | 10.1646 | 23.7745 | 6.9119 | 3.5152 | 30.9626
11.609 | 10.1391 | 23.7853 | 6.9092 | 3.4373 | 30.9711
11.763 | 10.119 | 23.7947 | 6.9094 | 3.3472 | 30.9789
11.902 | 10.1053 | 23.802 | 6.9106 | 3.2381 | 30.9854
12.104 | 10.1532 | 23.7851 | 6.9238 | 5.1687 | 30.9738

## RNSYS
DEPTH | TEMP | DENSITY | OXY | FLUORESCENCE | SALINITY
0.463 | 13.0186 | 22.5619 | 7.8269 | 6.7979 | 30.0551
0.623 | 13.0307 | 22.5561 | 7.8301 | 6.7553 | 30.0506
0.786 | 13.0287 | 22.5561 | 7.8315 | 6.6836 | 30.0501
0.978 | 13.0129 | 22.5614 | 7.8333 | 6.6118 | 30.053
1.219 | 12.9854 | 22.5717 | 7.8353 | 6.5609 | 30.0596
1.467 | 12.9506 | 22.5882 | 7.843 | 6.5293 | 30.0723
1.725 | 12.9042 | 22.6083 | 7.851 | 6.509 | 30.0869
1.989 | 12.8258 | 22.6321 | 7.8654 | 6.5041 | 30.0984
2.275 | 12.7013 | 22.67 | 7.8764 | 6.518 | 30.1169
2.559 | 12.532 | 22.7291 | 7.8892 | 6.5468 | 30.1522
2.837 | 12.3216 | 22.8068 | 7.8992 | 6.5822 | 30.2021
3.113 | 12.0841 | 22.9011 | 7.9098 | 6.6332 | 30.2674
3.398 | 11.8512 | 23.0052 | 7.9207 | 6.7256 | 30.3472
3.668 | 11.6504 | 23.1038 | 7.9388 | 6.8707 | 30.4278
3.941 | 11.4903 | 23.1852 | 7.9527 | 7.0552 | 30.4961
4.221 | 11.3665 | 23.2482 | 7.9471 | 7.2435 | 30.549
4.498 | 11.27 | 23.2964 | 7.9687 | 7.3842 | 30.5893
4.76 | 11.1914 | 23.3335 | 7.9831 | 7.4473 | 30.6194
5.04 | 11.1228 | 23.3632 | 7.9902 | 7.455 | 30.6422
5.325 | 11.0612 | 23.3889 | 7.9988 | 7.4527 | 30.6615
5.607 | 11.0062 | 23.4124 | 8.0074 | 7.4638 | 30.6795
5.9 | 10.9575 | 23.4342 | 8.0105 | 7.4771 | 30.6968
6.183 | 10.914 | 23.4546 | 8.0128 | 7.4849 | 30.7134
6.478 | 10.874 | 23.4731 | 8.0159 | 7.4863 | 30.7284
6.762 | 10.8361 | 23.4899 | 8.0172 | 7.4623 | 30.7417
7.051 | 10.8004 | 23.5058 | 8.0203 | 7.3988 | 30.7543
7.339 | 10.7675 | 23.521 | 8.0219 | 7.2888 | 30.7665
7.622 | 10.7374 | 23.5347 | 8.0215 | 7.1269 | 30.7776
7.909 | 10.7083 | 23.5468 | 8.0182 | 6.9188 | 30.7868
8.199 | 10.6772 | 23.5579 | 8.0144 | 6.6716 | 30.7943
8.489 | 10.6413 | 23.5697 | 8.0093 | 6.3935 | 30.8016
8.774 | 10.5992 | 23.5831 | 7.9984 | 6.0943 | 30.8098
9.064 | 10.5485 | 23.5986 | 7.9834 | 5.7888 | 30.8187
9.352 | 10.4853 | 23.6162 | 7.9693 | 5.5034 | 30.8277
9.637 | 10.409 | 23.6379 | 7.9514 | 5.2489 | 30.8392
9.931 | 10.3262 | 23.6656 | 7.9299 | 5.0126 | 30.857
10.203 | 10.2448 | 23.6967 | 7.91 | 4.7932 | 30.8797
10.475 | 10.1677 | 23.7265 | 7.8913 | 4.6008 | 30.9017
10.764 | 10.094 | 23.7539 | 7.8714 | 4.4306 | 30.9214
11.05 | 10.0248 | 23.7799 | 7.8606 | 4.2724 | 30.9402
11.343 | 9.9627 | 23.8046 | 7.8409 | 4.1191 | 30.9589
11.629 | 9.9082 | 23.8266 | 7.8151 | 3.9554 | 30.9759
11.928 | 9.8602 | 23.8454 | 7.7866 | 3.777 | 30.99
12.204 | 9.8169 | 23.8616 | 7.7661 | 3.5995 | 31.0019
12.474 | 9.7763 | 23.8758 | 7.7396 | 3.4402 | 31.0117
12.748 | 9.7362 | 23.8885 | 7.7127 | 3.3007 | 31.0198
13.001 | 9.6951 | 23.9011 | 7.6841 | 3.1783 | 31.0275
13.276 | 9.6527 | 23.9141 | 7.6619 | 3.0788 | 31.0355
13.522 | 9.6097 | 23.9276 | 7.6449 | 3.0038 | 31.044
13.775 | 9.569 | 23.9412 | 7.6298 | 2.9467 | 31.0532
14.045 | 9.5344 | 23.9542 | 7.6211 | 2.8931 | 31.0629
14.327 | 9.5076 | 23.965 | 7.6075 | 2.8342 | 31.0713
14.618 | 9.488 | 23.9723 | 7.6 | 2.7747 | 31.0766
14.896 | 9.4741 | 23.9757 | 7.593 | 2.7225 | 31.0783
15.176 | 9.4645 | 23.975 | 7.5852 | 2.682 | 31.0753
15.463 | 9.4579 | 23.9692 | 7.5787 | 2.6526 | 31.0666
15.743 | 9.4535 | 23.9567 | 7.5739 | 2.6323 | 31.0497
15.968 | 9.4614 | 23.9723 | 7.6042 | 16.8816 | 31.0713

## PC
DEPTH | TEMP | DENSITY | OXY | FLUORESCENCE | SALINITY
0.388 | 12.5587 | 22.7015 | 7.9364 | 4.9042 | 30.123
0.517 | 12.5598 | 22.6975 | 7.9163 | 4.8481 | 30.1182
0.662 | 12.5518 | 22.6978 | 7.9021 | 4.7789 | 30.1166
0.775 | 12.5399 | 22.7021 | 7.883 | 4.7062 | 30.1193
0.865 | 12.5294 | 22.7079 | 7.869 | 4.6418 | 30.1242
1.009 | 12.522 | 22.7127 | 7.8543 | 4.5971 | 30.1287
1.19 | 12.5156 | 22.7168 | 7.8408 | 4.5754 | 30.1325
1.357 | 12.5038 | 22.7221 | 7.8264 | 4.5731 | 30.1365
1.469 | 12.4751 | 22.7331 | 7.8123 | 4.5856 | 30.1437
1.594 | 12.4173 | 22.7558 | 7.8004 | 4.6038 | 30.1592
1.777 | 12.3222 | 22.7956 | 7.7843 | 4.6159 | 30.1878
1.957 | 12.1942 | 22.8542 | 7.7695 | 4.6195 | 30.2329
2.103 | 12.0552 | 22.9262 | 7.7587 | 4.6221 | 30.293
2.221 | 11.9313 | 22.9984 | 7.7489 | 4.6328 | 30.3571
2.305 | 11.8345 | 23.0588 | 7.7406 | 4.6544 | 30.4124
2.38 | 11.7634 | 23.1041 | 7.7375 | 4.6797 | 30.4543
2.492 | 11.7121 | 23.1367 | 7.7347 | 4.7007 | 30.4844
2.638 | 11.6748 | 23.1603 | 7.7363 | 4.7147 | 30.5063
2.79 | 11.6472 | 23.1782 | 7.7352 | 4.719 | 30.523
2.936 | 11.6263 | 23.1923 | 7.7352 | 4.7171 | 30.5364
3.083 | 11.6107 | 23.2033 | 7.7312 | 4.7174 | 30.547
3.221 | 11.5991 | 23.2118 | 7.7233 | 4.7207 | 30.5552
3.312 | 11.5903 | 23.2183 | 7.7193 | 4.7296 | 30.5615
3.384 | 11.5831 | 23.2231 | 7.7122 | 4.7609 | 30.5661
3.466 | 11.5698 | 23.2297 | 7.7079 | 4.8989 | 30.5716
3.535 | 11.5616 | 23.2326 | 7.7081 | 4.9768 | 30.5734
3.68 | 11.5518 | 23.2359 | 7.7066 | 5.0604 | 30.5754
3.844 | 11.5409 | 23.2402 | 7.7065 | 5.1538 | 30.5785
3.983 | 11.53 | 23.2449 | 7.7046 | 5.2603 | 30.582
4.09 | 11.5195 | 23.2494 | 7.7061 | 5.3745 | 30.5854
4.175 | 11.5092 | 23.2534 | 7.7053 | 5.4923 | 30.5882
4.278 | 11.4983 | 23.257 | 7.7021 | 5.5964 | 30.5903
4.41 | 11.4851 | 23.2605 | 7.702 | 5.6651 | 30.5918
4.556 | 11.4673 | 23.2644 | 7.7027 | 5.7009 | 30.5927
4.725 | 11.4427 | 23.2696 | 7.7005 | 5.7168 | 30.5938
4.925 | 11.4117 | 23.2771 | 7.7003 | 5.7243 | 30.5965
5.165 | 11.3778 | 23.288 | 7.7007 | 5.7353 | 30.6027
5.409 | 11.3463 | 23.3008 | 7.7051 | 5.7614 | 30.6121
5.665 | 11.3202 | 23.3132 | 7.6837 | 5.8012 | 30.6222
5.898 | 11.2998 | 23.3234 | 7.6618 | 5.8604 | 30.6307
6.13 | 11.2831 | 23.3312 | 7.6296 | 5.9765 | 30.6369
6.336 | 11.2676 | 23.3374 | 7.5884 | 6.1854 | 30.6414
6.507 | 11.2515 | 23.3432 | 7.5261 | 6.4797 | 30.6453
6.701 | 11.234 | 23.3493 | 7.467 | 6.8156 | 30.6492
6.937 | 11.2144 | 23.3558 | 7.4094 | 7.1423 | 30.6532
7.15 | 11.192 | 23.3633 | 7.3548 | 7.4042 | 30.6577
7.335 | 11.1661 | 23.3717 | 7.3081 | 7.5566 | 30.6628
7.528 | 11.1354 | 23.3812 | 7.2805 | 7.5845 | 30.6681
7.751 | 11.1002 | 23.392 | 7.2473 | 7.5028 | 30.6741
7.978 | 11.0622 | 23.4044 | 7.2495 | 7.3411 | 30.6816
8.224 | 11.0226 | 23.4168 | 7.2412 | 7.1333 | 30.6888
8.457 | 10.9807 | 23.4279 | 7.2688 | 6.9438 | 30.6938
8.687 | 10.9368 | 23.4376 | 7.2863 | 6.8043 | 30.6965
8.895 | 10.8933 | 23.4436 | 7.3069 | 6.6685 | 30.6946
9.07 | 10.853 | 23.4412 | 7.3336 | 6.5116 | 30.6827
9.416 | 10.9219 | 23.424 | 7.2351 | 21.9315 | 30.6758

## SYC
DEPTH | TEMP | DENSITY | OXY | FLUORESCENCE | SALINITY
0.53 | 13.1858 | 22.3742 | 8.3754 | 9.4819 | 29.8538
0.716 | 13.1819 | 22.3742 | 8.3607 | 9.3264 | 29.8529
0.969 | 13.159 | 22.3849 | 8.351 | 9.1629 | 29.861
1.24 | 13.1166 | 22.4072 | 8.3312 | 9.0187 | 29.8792
1.514 | 13.0603 | 22.438 | 8.3105 | 8.8975 | 29.9052
1.813 | 12.9962 | 22.4729 | 8.2902 | 8.7891 | 29.9344
2.115 | 12.9283 | 22.5094 | 8.2715 | 8.6713 | 29.9649
2.426 | 12.8607 | 22.547 | 8.2527 | 8.5581 | 29.9969
2.755 | 12.7947 | 22.584 | 8.2475 | 8.5205 | 30.0285
3.075 | 12.7275 | 22.619 | 8.237 | 8.6197 | 30.0573
3.397 | 12.6569 | 22.6528 | 8.2215 | 8.8679 | 30.0839
3.715 | 12.5846 | 22.686 | 8.2037 | 9.2197 | 30.1092
4.05 | 12.511 | 22.7186 | 8.1623 | 9.5997 | 30.1335
4.373 | 12.4355 | 22.7517 | 8.1168 | 9.9417 | 30.1582
4.669 | 12.3581 | 22.7865 | 8.0722 | 10.1949 | 30.1845
4.975 | 12.2789 | 22.823 | 8.0196 | 10.3428 | 30.2127
5.277 | 12.1985 | 22.861 | 7.9682 | 10.3849 | 30.2427
5.582 | 12.1171 | 22.899 | 7.9309 | 10.3066 | 30.2725
5.868 | 12.0339 | 22.9354 | 7.9013 | 10.0653 | 30.2998
6.163 | 11.9451 | 22.9707 | 7.881 | 9.6361 | 30.3246
6.465 | 11.8486 | 23.0076 | 7.8697 | 9.0769 | 30.3495
6.764 | 11.7481 | 23.0481 | 7.8754 | 8.466 | 30.3784
7.072 | 11.6477 | 23.0899 | 7.8896 | 7.8713 | 30.4092
7.371 | 11.5441 | 23.1309 | 7.9096 | 7.3512 | 30.4382
7.656 | 11.4285 | 23.1728 | 7.9328 | 6.8748 | 30.4658
7.968 | 11.2901 | 23.22 | 7.9471 | 6.3939 | 30.4954
8.27 | 11.1204 | 23.2773 | 7.9635 | 5.9478 | 30.5311
8.563 | 10.9213 | 23.3477 | 7.9713 | 5.5819 | 30.5775
8.854 | 10.7042 | 23.4287 | 7.9791 | 5.2952 | 30.6341
9.156 | 10.4814 | 23.5148 | 7.9807 | 5.0586 | 30.6966
9.454 | 10.2677 | 23.6027 | 7.9815 | 4.8326 | 30.7639
9.751 | 10.0761 | 23.6866 | 7.9828 | 4.5916 | 30.8313
10.053 | 9.9109 | 23.7589 | 7.982 | 4.318 | 30.8897
10.333 | 9.7702 | 23.8192 | 7.9806 | 4.0069 | 30.9379
10.631 | 9.6525 | 23.8694 | 7.977 | 3.6726 | 30.9782
10.921 | 9.5544 | 23.9104 | 7.9726 | 3.3317 | 31.0108
11.213 | 9.4709 | 23.9435 | 7.9618 | 2.9948 | 31.0364
11.511 | 9.3993 | 23.9718 | 7.9518 | 2.6756 | 31.0582
11.81 | 9.3388 | 23.9962 | 7.9413 | 2.3893 | 31.0774
12.108 | 9.286 | 24.0162 | 7.9311 | 2.1479 | 31.0925
12.413 | 9.2348 | 24.0322 | 7.9233 | 1.957 | 31.1028
12.71 | 9.1796 | 24.0465 | 7.9133 | 1.8154 | 31.1102
13.021 | 9.1204 | 24.0624 | 7.9077 | 1.7204 | 31.1189
13.322 | 9.0615 | 24.0811 | 7.8998 | 1.6629 | 31.1312
13.624 | 9.0069 | 24.1001 | 7.8973 | 1.6192 | 31.1449
13.915 | 8.9581 | 24.1174 | 7.8909 | 1.5719 | 31.1575
14.226 | 8.9162 | 24.1332 | 7.8886 | 1.5205 | 31.1696
14.53 | 8.8823 | 24.1474 | 7.8891 | 1.4589 | 31.1812
14.832 | 8.8561 | 24.159 | 7.8853 | 1.3787 | 31.1909
15.141 | 8.8361 | 24.1679 | 7.894 | 1.2867 | 31.1985
15.435 | 8.8213 | 24.1749 | 7.8921 | 1.1956 | 31.2046
15.622 | 8.8138 | 24.1854 | 7.8839 | 0.9299 | 31.2166

## HC
DEPTH | TEMP | DENSITY | OXY | FLUORESCENCE | SALINITY
0.355 | 10.2568 | 21.9712 | 8.3165 | 2.5811 | 28.667
0.516 | 10.2264 | 22.2069 | 8.2841 | 2.5668 | 28.9635
0.697 | 10.1536 | 22.5353 | 8.2592 | 2.5488 | 29.3701
0.896 | 10.0592 | 22.8194 | 8.2381 | 2.5348 | 29.7153
1.116 | 9.9565 | 23.0391 | 8.21 | 2.5353 | 29.9761
1.351 | 9.8479 | 23.2144 | 8.1709 | 2.5549 | 30.1787
1.593 | 9.7312 | 23.3583 | 8.1374 | 2.5898 | 30.3395
1.855 | 9.5983 | 23.4817 | 8.1114 | 2.6269 | 30.4707
2.123 | 9.4387 | 23.5966 | 8.0945 | 2.6385 | 30.5859
2.389 | 9.2566 | 23.71 | 8.0824 | 2.6049 | 30.695
2.671 | 9.0744 | 23.8202 | 8.0696 | 2.5348 | 30.8003
2.962 | 8.9133 | 23.9187 | 8.0644 | 2.4484 | 30.895
3.263 | 8.7795 | 23.9985 | 8.061 | 2.3601 | 30.9714
3.566 | 8.6689 | 24.0592 | 8.0608 | 2.2731 | 31.028
3.875 | 8.5787 | 24.1024 | 8.0549 | 2.1907 | 31.066
4.191 | 8.51 | 24.1255 | 8.0502 | 2.1172 | 31.0826
4.475 | 8.4625 | 24.1227 | 8.0485 | 2.0541 | 31.0701
4.561 | 8.4106 | 24.0912 | 8.0465 | 2.1382 | 31.0203