## Cover Page
Survey Number: |  | 144
Survey Date: |  | 2007-12-05
Data Notes:
The CTD profile at C3 failed quality control (pump lost prime). The data is plotted here but has been deleted from the data file.
Supplementary samples were taken inside a visible plume over the Halifax STP outfall (44°39.23’N 63°34.49’W) the site is labelled "casino" in the data sheets
The fecal coliform sample from B2 was broken in the lab
A CTD cast was taken at the LOBO buoy location (44.6291 N, 63.5915 W) at 1615 local time. LOBO is a real time telemetering data acquisition
buoy deployed and maintained by Satlantic Inc. In the Northwest Arm. LOBO data is available on-line at: lobo.satlantic.com. Among several other sensors .
LOBO measures Dissolved Oxygen that can be compared to our observations. The DO measured by LOBO at 16:15 was 8.4 mg/L.
The profile data, collected with a Seabird SBE 19 Plus, has been converted to user units by the Seabird software "Seasoft", using conversions and calibrations
provided with the instrument. The data has been corrected for sensor time response and flow delay in accordance with “Seabird Training Handouts, Module 9:
Advanced Data Processing”. The details of this processing is included in "Seabird CTD Data Processing Procedures, Ver. 1" which can be found in the
"Procedures" section of the project report binder.
Profile Data Units
Quantity: | Depth | Temperature | Salinity | Potential Density | Fluorescence (Chl-a) | Dissolved Oxygen
Units: | metres | oC | psu | sigma units | mg/m3 | mg/L
Definitions: | psu | Practical Salinity Units, functionally equivalent to "Parts per Thousand"
| sigma units | Unit of density equal to (ρ-1000), where ρ is density in kg/m3. Example: 25.0 sigma = 1025.0 kg/m3
Sample Site Coordinates (NAD83): | [5 empty] | Data Return:
| Station ID | Latitude | Longitude
|  | oN | oW |  |  | Chemical | Target | Achieved | Percent Return
| A1 | 44.4817 | 63.514 |  |  | 7 sites
| A2 | 44.4933 | 63.4925 |  |  | NH3 | 14 | 14
| A3 | 44.516 | 63.447 |  |  | TSS | 14 | 14
| A4 | 44.5383 | 63.401 |  |  | Metal scan | 14 | 14
| A5 | 44.57 | 63.3267 |  |  | Mercury | 14 | 14
| B1 | 44.5375 | 63.535 |  |  | Total | 56 | 56 | 100%
| B2 | 44.5493 | 63.5122
| B3 | 44.5593 | 63.4888
| B4 | 44.571 | 63.4662 |  |  | Bacteria | Target | Achieved
| B5 | 44.5822 | 63.4433 |  |  | 31 sites
| C1 | 44.5937 | 63.5473 |  |  | F Coliform | 62 | 61
| C2 | 44.5958 | 63.5427 |  |  | Total | 62 | 61 | 98.39%
| C3 | 44.5978 | 63.538
| C4 | 44.5988 | 63.5337
| C5 | 44.6215 | 63.5223 |  |  | Profiles | Target | Achieved
| C6 | 44.6237 | 63.5195 |  |  | 34 sites
| D1 | 44.6338 | 63.5607 |  |  | C-T | 34 | 33
| D2 | 44.6362 | 63.5527 |  |  | Dissolved Oxygen | 34 | 33
| D3 | 44.6385 | 63.5452 |  |  | Chlorophyll | 34 | 33
| EE1 | 44.6577 | 63.5765 |  |  | Total | 102 | 99 | 97.06%
| EE2 | 44.6593 | 63.572
| EE3 | 44.6612 | 63.5678
| E1 | 44.6755 | 63.6097 |  |  | Total data records | 220 | 216 | 98.18%
| E2 | 44.677 | 63.6093
| E3 | 44.6778 | 63.609
| F1 | 44.674 | 63.6357
| F2 | 44.6817 | 63.6253
| F3 | 44.6855 | 63.6198
| G2 | 44.6932 | 63.642
| H1 | 44.7012 | 63.656
| H2 | 44.7043 | 63.6503
| H3 | 44.707 | 63.6455
| AYC | 44.6367 | 63.6096
| BYC | 44.7234 | 63.6629
| DC | 44.6639 | 63.5592
| DYC | 44.6989 | 63.6152
| SYC | 44.6294 | 63.5254
| RNSYS | 44.6222 | 63.5785
| HC | 44.5707 | 63.5572
| HP1 | 44.5657 | 63.5526
| HP2 | 44.5618 | 63.5492
| HP3 | 44.5573 | 63.5552
| PC | 44.6123 | 63.57
| BRB | 44.6247 | 63.5611
File Description This workbook file contains bi-weekly water quality data collected in Halifax Harbour. The worksheets contain fecal coliform data, chemistry data, metals data, and one worksheet per station containing profile data. This sheet contains sample station coordinates, and information on units for the profile data, and a summary of data return. For a summary of this data see the accompanying report file: HHWQMP_report144_071205.doc

## Metals
Site With Depth | Units | RDL | B2-10M | B2-1M | D2-10M | D2-1M | EE2-10M | EE2-1M | E2-10M | E2-1M | F2-10M | F2-1M | G2-10M | G2-1M | H2-10M | H2-1M | QA/QC4 | CASINO 10M | CASINO 1M
Cadmium (Cd) | ug/L | 0.1 | 0 | 0 | 0 | 0 | 0 | 0 | 0 | 0 | 0 | 0 | 0 | 0 | 0 | 0 | 0 | ND | ND
Cobalt (Co) | ug/L | 0.1 | 0 | 0 | 0 | 0 | 0 | 0 | 0 | 0 | 0 | 0 | 0 | 0 | 0 | 0 | 0 | ND | ND
Copper (Cu) | ug/L | 0.1 | 0.3 | 0.9 | 0.6 | 7 | 0.5 | 1.5 | 0.4 | 1.6 | 0.5 | 1.1 | 0.5 | 2.7 | 0.6 | 2.3 | 0.5 | 0.6 | 0.9
Iron (Fe) | ug/L | 1 | 6 | 7 | 13 | 10 | 8 | 12 | 12 | 12 | 11 | 10 | 8 | 13 | 14 | 17 | 12 | 30 | 16
Lead (Pb) | ug/L | 0.1 | 0 | 0 | 0 | 0 | 0 | 0 | 0 | 0 | 0 | 0 | 0 | 0 | 0 | 0 | 0 | ND | 0.1
Manganese (Mn) | ug/L | 1 | 0 | 0 | 2 | 2 | 1 | 2 | 3 | 4 | 2 | 3 | 1 | 3 | 2 | 5 | 3 | 4 | 3
Nickel (Ni) | ug/L | 0.5 | 0 | 0 | 0 | 0 | 0 | 0 | 0 | 0 | 0 | 0.5 | 0 | 0.5 | 0 | 0.5 | 0 | ND | 0.6
Zinc (Zn) | ug/L | 1 | 0 | 2 | 5 | 28 | 2 | 3 | 1 | 2 | 1 | 2 | 1 | 3 | 5 | 3 | 1 | 2 | 5
Mercury(Hg) | ug/L | 0.01 | 0 | 0.02 | 0 | 0 | 0 | 0 | 0 | 0 | 0.02 | 0 | 0.01 | 0.01 | 0 | 0 | 0 | 0.01 | 0
Station Label |  |  | B2 | B2 | D2 | D2 | EE2 | EE2 | E2 | E2 | F2 | F2 | G2 | G2 | H2 | H2 | EE2
Sample Depth | m |  | 10 | 1 | 10 | 1 | 1 | 10 | 1 | 10 | 1 | 10 | 1 | 10 | 1 | 10 | 1 | 10 | 1
Date | dd-mm-yy |  | 2007-12-05 | 2007-12-05 | 2007-12-05 | 2007-12-05 | 2007-12-05 | 2007-12-05 | 2007-12-05 | 2007-12-05 | 2007-12-05 | 2007-12-05 | 2007-12-05 | 2007-12-05 | 2007-12-05 | 2007-12-05 | 2007-12-05 | 2007-12-05 | 2007-12-05

## Chemistry
Site with Depth | Units | RDL | B2-10M | B2-1M | D2-10M | D2-1M | E2-10M | E2-1M | EE2-10M | EE2-1M | F2-10M | F2-1M | FC-1M | G2-10M | G2-1M | H2-10M | H2-1M | QA/QC-4 | CASINO 10M | CASINO 1M
Nitrogen (Ammonia Nitrogen) | mg/L | 0.05 | 0 | 0.12 | 0 | 0.07 | 0.08 | 0.08 | 0.05 | 0.08 | 0.08 | 0.08 |  | 0.08 | 0.08 | 0.06 | 0.11 | 0 | 0.09 | 0.12
Total Suspended Solids | mg/L | 0.5 | 2.2 | 4.7 | 1.1 | 2.3 | 1.2 | 1.3 | 1.4 | 2.9 | 1.8 | 1.9 |  | 1.5 | 1.8 | 3.4 | 1.6 | 2 | 2.4 | 4.7
Station Label |  |  | B2 | B2 | D2 | D2 | E2 | E2 | EE2 | EE2 | F2 | F2 | FC | G2 | G2 | H2 | H2 | EE2
Depth | m |  | 10 | 1 | 10 | 1 | 10 | 1 | 10 | 1 | 10 | 1 | 1 | 10 | 1 | 10 | 1 | 1 | 10 | 1
Sampling Date | dd-mm-yy |  | 2007-12-05 | 2007-12-05 | 2007-12-05 | 2007-12-05 | 2007-12-05 | 2007-12-05 | 2007-12-05 | 2007-12-05 | 2007-12-05 | 2007-12-05 |  | 2007-12-05 | 2007-12-05 | 2007-12-05 | 2007-12-05 | 2007-12-05 | 2007-12-05 | 2007-12-05
Time | hh:mm |  | 14:49 | 14:49 | 9:14 | 9:14 | 10:25 | 10:25 | 9:33 | 9:33 | 10:49 | 10:49 |  | 11:04 | 11:04 | 11:25 | 11:25 | 9:14 | 9:43 | 9:43
[18 empty] | Carbonaceous BOD | <5 | <5

## Coliform
Site with Depth | Units | AYC-10M | AYC-1M | B2-10M | B2-1M | BRB-10M | BRB-1M | BYC-10M | BYC-1M | C2-10M | C2-1M | C3-10M | C3-1M | C6-10M | C6-1M | D1-10M | D1-1M | D2-10M | D2-1M | D3-10M | D3-1M | DYC-10M | DYC-1M | E1-10M | E1-1M | E2-10M | E2-1M | E3-10M | E3-1M | EE1-10M | EE1-1M | EE2-10M | EE2-1M | EE3-10M | EE3-1M | F1-10M | F1-1M | F2-10M | F2-1M | F3-10M | F3-1M | FC-1M | G2-10M | G2-1M | H1-10M | H1-1M | H2-10M | H2-1M | H3-10M | H3-1M | HC-10M | HC-1M | HP1-10M | HP1-1M | HP2-10M | HP2-1M | HP3-10M | HP3-1M | PC-10M | PC-1M | RNSYS-10M | RNSYS-1M | SYC-10M | SYC-1M | QA/QC1 | QA/QC2 | QA/QC3 | QA/QC4 | CASINO 10M | CASINO 1M
Fecal coliform | MPN/10mL | N/A | N/A | N/A |  | N/A | N/A | N/A | N/A | N/A | N/A | N/A | N/A | N/A | N/A | N/A | 38 | N/A | N/A | N/A | N/A | N/A | N/A | N/A | N/A | N/A | N/A | N/A | N/A | N/A | 3 | N/A | 10 | N/A | 1900 | N/A | N/A | N/A | N/A | N/A | N/A |  | N/A | N/A | N/A | N/A | N/A | N/A | N/A | N/A | N/A | N/A | N/A | N/A | N/A | N/A | N/A | N/A | N/A | N/A | N/A | N/A | N/A | N/A | N/A | N/A | N/A | N/A | N/A | N/A
Fecal coliform | MPN/100mL | 150 | 200 | 2 |  | 380 | 340 | 25 | 24 | 200 | 500 | 82 | 93 | 120 | 170 | 910 | N/A | 400 | 350 | 830 | 320 | 44 | 13 | 27 | 24 | 21 | 11 | 51 | 430 | 66 | N/A | 17 |  | 18 | N/A | 25 | 280 | 41 | 30 | 14 | 22 |  | 61 | 12 | 61 | 16 | 100 | 22 | 34 | 24 | 360 | 520 | 87 | 340 | 13 | 2 | 280 | 8 | 130 | 330 | 200 | 300 | 800 | 200 | 300 | 19 | 12 | 400 | 370 | 540
Station Label |  | AYC | AYC | B2 | B2 | BRB | BRB | BYC | BYC | C2 | C2 | C3 | C3 | C6 | C6 | D1 | D1 | D2 | D2 | D3 | D3 | DYC | DYC | E1 | E1 | E2 | E2 | E3 | E3 | EE1 | EE1 | EE2 | EE2 | EE3 | EE3 | F1 | F1 | F2 | F2 | F3 | F3 | FC | G2 | G2 | H1 | H1 | H2 | H2 | H3 | H3 | HC | HC | HP1 | HP1 | HP2 | HP2 | HP3 | HP3 | PC | PC | RNSYS | RNSYS | SYC | SYC | H1 | F3 | C3 | EE2
Sample Depth | m | 10 | 1 | 10 | 1 | 10 | 1 | 10 | 1 | 10 | 1 | 10 | 1 | 10 | 1 | 10 | 1 | 10 | 1 | 10 | 1 | 10 | 1 | 10 | 1 | 10 | 1 | 10 | 1 | 10 | 1 | 10 | 1 | 10 | 1 | 10 | 1 | 10 | 1 | 10 | 1 | 1 | 10 | 1 | 10 | 1 | 10 | 1 | 10 | 1 | 10 | 1 | 10 | 1 | 10 | 1 | 10 | 1 | 10 | 1 | 10 | 1 | 10 | 1 | 10 | 1 | 1 | 1 | 10 | 1
Sampling Date | dd-mm-yy | 2007-12-05 | 2007-12-05 | 2007-12-05 | 2007-12-05 | 2007-12-05 | 2007-12-05 | 2007-12-05 | 2007-12-05 | 2007-12-05 | 2007-12-05 | 2007-12-05 | 2007-12-05 | 2007-12-05 | 2007-12-05 | 2007-12-05 | 2007-12-05 | 2007-12-05 | 2007-12-05 | 2007-12-05 | 2007-12-05 | 2007-12-05 | 2007-12-05 | 2007-12-05 | 2007-12-05 | 2007-12-05 | 2007-12-05 | 2007-12-05 | 2007-12-05 | 2007-12-05 | 2007-12-05 | 2007-12-05 | 2007-12-05 | 2007-12-05 | 2007-12-05 | 2007-12-05 | 2007-12-05 | 2007-12-05 | 2007-12-05 | 2007-12-05 | 2007-12-05 | 2007-12-05 | 2007-12-05 | 2007-12-05 | 2007-12-05 | 2007-12-05 | 2007-12-05 | 2007-12-05 | 2007-12-05 | 2007-12-05 | 2007-12-05 | 2007-12-05 | 2007-12-05 | 2007-12-05 | 2007-12-05 | 2007-12-05 | 2007-12-05 | 2007-12-05 | 2007-12-05 | 2007-12-05 | 2007-12-05 | 2007-12-05 | 2007-12-05 | 2007-12-05 | 2007-12-05 | 2007-12-05 | 2007-12-05 | 2007-12-05 | 2007-12-05 | 2007-12-05
Sampling Time | hh:mm | 7:48 | 7:48 | 14:49 | 14:49 | 8:56 | 8:56 | 11:42 | 11:42 | 8:36 | 8:36 | 14:21 | 14:21 | 13:46 | 13:46 | 9:07 | 9:07 | 9:14 | 9:14 | 13:28 | 13:28 | 12:10 | 12:10 | 10:12 | 10:12 | 10:25 | 10:25 | 10:18 | 10:18 | 9:53 | 9:53 | 9:50 | 9:50 | 13:12 | 13:12 | 10:39 | 10:39 | 10:49 | 10:49 | 12:22 | 12:22 |  | 11:04 | 11:04 | 11:17 | 11:17 | 11:25 | 11:25 | 11:57 | 11:57 | 15:36 | 15:36 | 15:08 | 15:08 | 15:14 | 15:14 | 15:22 | 15:22 | 8:15 | 8:15 | 8:04 | 8:04 | 13:39 | 13:39 | 11:17 | 12:22 | 14:21 | 9:14 | 9:43 | 9:43

## B2
DEPTH | TEMP | DENSITY | OXY | FLUORESCENCE | SALINITY
0.349 | 6.1388 | 24.8195 | 9.6935 | 2.5631 | 31.5612
0.399 | 6.1401 | 24.8194 | 9.6921 | 2.5397 | 31.5612
0.463 | 6.1413 | 24.8193 | 9.6933 | 2.4952 | 31.5612
0.551 | 6.1424 | 24.8191 | 9.6956 | 2.439 | 31.5611
0.686 | 6.1434 | 24.8188 | 9.6971 | 2.3913 | 31.561
0.848 | 6.1444 | 24.8186 | 9.6975 | 2.3602 | 31.5609
1.003 | 6.1453 | 24.8186 | 9.6969 | 2.3435 | 31.561
1.185 | 6.1466 | 24.8186 | 9.6971 | 2.338 | 31.5612
1.445 | 6.1484 | 24.8189 | 9.6973 | 2.3381 | 31.5618
1.673 | 6.1506 | 24.8187 | 9.6957 | 2.3409 | 31.562
1.904 | 6.1521 | 24.818 | 9.6961 | 2.3491 | 31.5612
2.176 | 6.1522 | 24.8167 | 9.6967 | 2.3631 | 31.5596
2.431 | 6.151 | 24.8159 | 9.6958 | 2.3831 | 31.5584
2.697 | 6.1493 | 24.8159 | 9.6968 | 2.4068 | 31.5581
2.966 | 6.1477 | 24.8164 | 9.695 | 2.4282 | 31.5585
3.22 | 6.1466 | 24.8168 | 9.6949 | 2.443 | 31.5589
3.453 | 6.1457 | 24.8172 | 9.6953 | 2.4533 | 31.5593
3.679 | 6.1452 | 24.8174 | 9.6929 | 2.4642 | 31.5594
3.875 | 6.1449 | 24.8176 | 9.6912 | 2.472 | 31.5596
4.08 | 6.1446 | 24.8177 | 9.6909 | 2.4755 | 31.5597
4.324 | 6.1444 | 24.8178 | 9.6903 | 2.4833 | 31.5597
4.577 | 6.1441 | 24.8179 | 9.6905 | 2.4985 | 31.5598
4.857 | 6.1439 | 24.818 | 9.6877 | 2.5133 | 31.5599
5.127 | 6.1437 | 24.8181 | 9.6856 | 2.5197 | 31.5601
5.366 | 6.1436 | 24.8183 | 9.6847 | 2.5229 | 31.5602
5.572 | 6.1437 | 24.8183 | 9.6858 | 2.5323 | 31.5603
5.794 | 6.1438 | 24.8185 | 9.6857 | 2.5458 | 31.5605
6.04 | 6.1442 | 24.8185 | 9.687 | 2.557 | 31.5606
6.306 | 6.1446 | 24.8185 | 9.6878 | 2.5601 | 31.5606
6.583 | 6.145 | 24.8184 | 9.6883 | 2.5522 | 31.5606
6.84 | 6.1454 | 24.8183 | 9.69 | 2.536 | 31.5606
7.065 | 6.1458 | 24.8183 | 9.6948 | 2.5177 | 31.5605
7.28 | 6.1462 | 24.8182 | 9.6995 | 2.5021 | 31.5605
7.509 | 6.1466 | 24.8181 | 9.7007 | 2.4933 | 31.5604
7.751 | 6.1469 | 24.818 | 9.7029 | 2.4969 | 31.5604
8.017 | 6.1471 | 24.8181 | 9.7045 | 2.5065 | 31.5605
8.306 | 6.1473 | 24.818 | 9.7043 | 2.5053 | 31.5604
8.601 | 6.1473 | 24.818 | 9.7034 | 2.4955 | 31.5604
8.895 | 6.1471 | 24.8181 | 9.7009 | 2.4869 | 31.5605
9.186 | 6.1468 | 24.8181 | 9.7013 | 2.4767 | 31.5605
9.457 | 6.1464 | 24.8181 | 9.6985 | 2.4648 | 31.5604
9.716 | 6.1459 | 24.8183 | 9.6965 | 2.4572 | 31.5605
9.99 | 6.1455 | 24.8184 | 9.6966 | 2.4564 | 31.5606
10.276 | 6.1451 | 24.8185 | 9.697 | 2.4616 | 31.5607
10.576 | 6.1447 | 24.8187 | 9.6975 | 2.4696 | 31.5609
10.88 | 6.1445 | 24.819 | 9.6981 | 2.4782 | 31.5612
11.175 | 6.1444 | 24.8191 | 9.6988 | 2.4838 | 31.5613
11.472 | 6.144 | 24.8192 | 9.6978 | 2.4842 | 31.5614
11.721 | 6.1432 | 24.8193 | 9.6965 | 2.4829 | 31.5613
11.971 | 6.1417 | 24.8195 | 9.6968 | 2.4832 | 31.5614
12.187 | 6.1397 | 24.8197 | 9.6989 | 2.4835 | 31.5613
12.388 | 6.1367 | 24.8199 | 9.6998 | 2.4824 | 31.5612
12.607 | 6.1324 | 24.82 | 9.7001 | 2.48 | 31.5606
12.84 | 6.1256 | 24.8199 | 9.7027 | 2.4727 | 31.5595
13.102 | 6.1149 | 24.8195 | 9.7068 | 2.4625 | 31.5573
13.395 | 6.0992 | 24.8194 | 9.7099 | 2.4551 | 31.5547
13.672 | 6.0801 | 24.8212 | 9.7116 | 2.448 | 31.5541
13.958 | 6.0608 | 24.8254 | 9.7136 | 2.4436 | 31.5565
14.242 | 6.0432 | 24.8301 | 9.7118 | 2.4492 | 31.5598
14.524 | 6.0277 | 24.8343 | 9.7063 | 2.4557 | 31.5628
14.81 | 6.0144 | 24.8383 | 9.7016 | 2.4536 | 31.5657
15.081 | 6.0038 | 24.8421 | 9.6966 | 2.4549 | 31.5689
15.359 | 5.9958 | 24.8453 | 9.6934 | 2.4465 | 31.5718
15.629 | 5.9897 | 24.8473 | 9.6915 | 2.4027 | 31.5734
15.901 | 5.9847 | 24.8485 | 9.688 | 2.3436 | 31.5742
16.173 | 5.9804 | 24.8496 | 9.6834 | 2.2924 | 31.5749
16.449 | 5.9769 | 24.8504 | 9.6814 | 2.2519 | 31.5755
16.708 | 5.9737 | 24.8511 | 9.678 | 2.2204 | 31.5758
16.931 | 5.9705 | 24.8514 | 9.6741 | 2.1924 | 31.5757
17.184 | 5.9671 | 24.8514 | 9.6723 | 2.169 | 31.5752
17.444 | 5.9633 | 24.8517 | 9.6706 | 2.1523 | 31.575
17.702 | 5.9592 | 24.852 | 9.6703 | 2.138 | 31.5748
17.962 | 5.9544 | 24.8525 | 9.6695 | 2.124 | 31.5746
18.222 | 5.9486 | 24.853 | 9.6685 | 2.1117 | 31.5744
18.49 | 5.9409 | 24.8535 | 9.6686 | 2.1027 | 31.5739
18.744 | 5.93 | 24.854 | 9.667 | 2.098 | 31.5728
19 | 5.9146 | 24.8548 | 9.6642 | 2.0967 | 31.5715
19.271 | 5.8945 | 24.8569 | 9.6636 | 2.0973 | 31.5712
19.552 | 5.8708 | 24.8606 | 9.6632 | 2.0963 | 31.5723
19.836 | 5.8453 | 24.8659 | 9.6634 | 2.0931 | 31.5752
20.113 | 5.8202 | 24.8728 | 9.6623 | 2.0899 | 31.5802
20.329 | 5.7983 | 24.8806 | 9.6615 | 2.0826 | 31.5868
20.533 | 5.7633 | 24.9013 | 9.6582 | 1.9433 | 31.6079
20.611 | 5.7622 | 24.9008 | 9.6582 | 1.914 | 31.6071
20.712 | 5.76 | 24.9003 | 9.6594 | 1.8915 | 31.6061
20.879 | 5.7519 | 24.9022 | 9.6542 | 1.8706 | 31.6073
21.128 | 5.7457 | 24.9037 | 9.6539 | 1.8179 | 31.6082

## C1
DEPTH | TEMP | DENSITY | OXY | FLUORESCENCE | SALINITY
0.347 | 3.8906 | 24.7509 | 9.5185 | 1.155 | 31.17
0.412 | 3.892 | 24.7514 | 9.5223 | 1.1274 | 31.1708
0.511 | 3.8947 | 24.7536 | 9.5227 | 1.1022 | 31.1738
0.646 | 3.8992 | 24.7568 | 9.5243 | 1.0806 | 31.1784
0.781 | 3.9054 | 24.7597 | 9.5266 | 1.0646 | 31.1828
0.931 | 3.9141 | 24.7642 | 9.5274 | 1.0565 | 31.1895
1.122 | 3.9273 | 24.7732 | 9.5312 | 1.057 | 31.2023
1.33 | 3.9462 | 24.7845 | 9.5338 | 1.0635 | 31.2187
1.529 | 3.9689 | 24.7931 | 9.5359 | 1.0702 | 31.2322
1.709 | 3.9917 | 24.797 | 9.5382 | 1.0756 | 31.2399
1.887 | 4.0117 | 24.7977 | 9.5378 | 1.0829 | 31.2432
2.06 | 4.0286 | 24.7977 | 9.539 | 1.0908 | 31.2452
2.211 | 4.0436 | 24.7988 | 9.5437 | 1.0991 | 31.2483
2.384 | 4.0582 | 24.8002 | 9.5478 | 1.1111 | 31.2519
2.578 | 4.0726 | 24.8033 | 9.546 | 1.1293 | 31.2574
2.782 | 4.0872 | 24.8098 | 9.5451 | 1.159 | 31.2675
2.974 | 4.1019 | 24.818 | 9.5473 | 1.2073 | 31.2795
3.163 | 4.116 | 24.8243 | 9.5499 | 1.2841 | 31.2892
3.364 | 4.1285 | 24.828 | 9.5519 | 1.4071 | 31.2953
3.566 | 4.1394 | 24.8306 | 9.5543 | 1.6007 | 31.3
3.753 | 4.1495 | 24.8348 | 9.5547 | 1.9099 | 31.3065
3.936 | 4.1593 | 24.8394 | 9.5554 | 2.3505 | 31.3134
4.099 | 4.1678 | 24.8419 | 9.5577 | 2.7935 | 31.3176
4.259 | 4.1743 | 24.8423 | 9.5602 | 3.0378 | 31.3188
4.402 | 4.1788 | 24.8419 | 9.5595 | 3.0175 | 31.3189
4.554 | 4.1816 | 24.8416 | 9.5605 | 2.8139 | 31.3189
4.724 | 4.1835 | 24.8417 | 9.5618 | 2.5345 | 31.3193
4.917 | 4.1851 | 24.8423 | 9.5606 | 2.2543 | 31.3202
5.139 | 4.1864 | 24.843 | 9.5605 | 2.0105 | 31.3213
5.377 | 4.1874 | 24.8435 | 9.5637 | 1.816 | 31.322
5.606 | 4.1882 | 24.8438 | 9.5653 | 1.6725 | 31.3224
5.83 | 4.1888 | 24.844 | 9.5655 | 1.574 | 31.3228
6.056 | 4.1891 | 24.8442 | 9.5692 | 1.5131 | 31.323
6.277 | 4.1891 | 24.8442 | 9.5703 | 1.4674 | 31.3231
6.524 | 4.189 | 24.8444 | 9.5697 | 1.4146 | 31.3233
6.771 | 4.1888 | 24.8448 | 9.5711 | 1.3656 | 31.3237
6.995 | 4.1886 | 24.8456 | 9.5724 | 1.3331 | 31.3247
7.226 | 4.1886 | 24.8465 | 9.5733 | 1.314 | 31.3259
7.432 | 4.1886 | 24.8476 | 9.5749 | 1.3045 | 31.3273
7.635 | 4.1887 | 24.8483 | 9.5763 | 1.3047 | 31.3282
7.841 | 4.1888 | 24.8487 | 9.5773 | 1.3142 | 31.3287
8.053 | 4.1889 | 24.849 | 9.5771 | 1.3289 | 31.3291
8.267 | 4.1889 | 24.8494 | 9.5767 | 1.3455 | 31.3295
8.476 | 4.1889 | 24.8496 | 9.5752 | 1.3576 | 31.3299
8.684 | 4.1889 | 24.8498 | 9.5739 | 1.3571 | 31.3301
8.892 | 4.1887 | 24.8501 | 9.5746 | 1.3471 | 31.3305
9.103 | 4.1884 | 24.8505 | 9.574 | 1.3331 | 31.3309
9.328 | 4.1879 | 24.8509 | 9.5722 | 1.3163 | 31.3313
9.541 | 4.1871 | 24.8517 | 9.5711 | 1.2991 | 31.3323
9.743 | 4.1865 | 24.8527 | 9.5714 | 1.2847 | 31.3334
9.925 | 4.1861 | 24.8536 | 9.5752 | 1.2744 | 31.3345
10.105 | 4.1859 | 24.8544 | 9.5784 | 1.2699 | 31.3355
10.285 | 4.1858 | 24.8551 | 9.5845 | 1.2715 | 31.3364
10.481 | 4.1858 | 24.8555 | 9.5906 | 1.2755 | 31.3368
10.685 | 4.1859 | 24.8556 | 9.5975 | 1.2771 | 31.337
10.91 | 4.1859 | 24.8558 | 9.6028 | 1.2728 | 31.3372
11.121 | 4.1859 | 24.8557 | 9.6049 | 1.2645 | 31.3372
11.332 | 4.1858 | 24.8557 | 9.6093 | 1.2595 | 31.3371
11.535 | 4.1858 | 24.8558 | 9.6143 | 1.2598 | 31.3372
11.743 | 4.1859 | 24.8562 | 9.6196 | 1.2603 | 31.3378
11.951 | 4.1861 | 24.8571 | 9.6246 | 1.2586 | 31.3389
12.151 | 4.1865 | 24.8584 | 9.628 | 1.2571 | 31.3406
12.338 | 4.1872 | 24.8603 | 9.6312 | 1.2577 | 31.3431
12.515 | 4.1884 | 24.8627 | 9.6352 | 1.2613 | 31.3462
12.693 | 4.1901 | 24.8659 | 9.6378 | 1.2679 | 31.3504
12.848 | 4.1929 | 24.8706 | 9.6411 | 1.273 | 31.3567
13.016 | 4.1971 | 24.8778 | 9.645 | 1.2754 | 31.3663
13.173 | 4.2029 | 24.8867 | 9.6483 | 1.2828 | 31.3782
13.341 | 4.2102 | 24.8956 | 9.6524 | 1.297 | 31.3903
13.507 | 4.2186 | 24.905 | 9.6574 | 1.3066 | 31.4032
13.636 | 4.2282 | 24.915 | 9.6607 | 1.3047 | 31.417
13.786 | 4.2382 | 24.924 | 9.6651 | 1.2985 | 31.4296
13.966 | 4.2474 | 24.9309 | 9.6688 | 1.2911 | 31.4394
14.162 | 4.2547 | 24.9358 | 9.6714 | 1.282 | 31.4465
14.346 | 4.2593 | 24.9394 | 9.6729 | 1.2751 | 31.4515
14.505 | 4.261 | 24.942 | 9.6733 | 1.2729 | 31.455
14.637 | 4.2601 | 24.9443 | 9.6744 | 1.2743 | 31.4579
14.796 | 4.2575 | 24.9472 | 9.6777 | 1.277 | 31.4612
14.957 | 4.2545 | 24.9508 | 9.6777 | 1.2815 | 31.4653
15.105 | 4.2516 | 24.9549 | 9.6811 | 1.2892 | 31.47
15.246 | 4.2488 | 24.9591 | 9.6823 | 1.2989 | 31.475
15.379 | 4.2461 | 24.9632 | 9.6778 | 1.3077 | 31.4798
15.522 | 4.2435 | 24.9672 | 9.6783 | 1.3135 | 31.4845
15.685 | 4.2411 | 24.9712 | 9.6793 | 1.3184 | 31.4893
15.817 | 4.2386 | 24.9755 | 9.6756 | 1.3227 | 31.4944
15.931 | 4.236 | 24.9798 | 9.6692 | 1.3241 | 31.4995
16.024 | 4.2336 | 24.9837 | 9.6658 | 1.3259 | 31.5042
16.101 | 4.2312 | 24.9875 | 9.6618 | 1.3324 | 31.5086
16.163 | 4.2288 | 24.9912 | 9.6589 | 1.3403 | 31.5129
16.237 | 4.2261 | 24.9952 | 9.6566 | 1.3449 | 31.5177
16.322 | 4.223 | 24.9996 | 9.6546 | 1.348 | 31.5229
16.434 | 4.2194 | 25.0043 | 9.6516 | 1.3555 | 31.5283
16.554 | 4.2155 | 25.0091 | 9.6503 | 1.3672 | 31.5338
16.652 | 4.2112 | 25.0144 | 9.6479 | 1.3768 | 31.54
16.736 | 4.2067 | 25.0203 | 9.6465 | 1.3823 | 31.5468
16.839 | 4.2022 | 25.0269 | 9.6463 | 1.3839 | 31.5546
16.971 | 4.1976 | 25.0346 | 9.6454 | 1.3804 | 31.5637
17.144 | 4.193 | 25.0436 | 9.6398 | 1.37 | 31.5746
17.33 | 4.1886 | 25.0542 | 9.6373 | 1.357 | 31.5873
17.52 | 4.1847 | 25.0661 | 9.6351 | 1.3464 | 31.6018
17.699 | 4.1815 | 25.0782 | 9.6315 | 1.3402 | 31.6166
17.855 | 4.179 | 25.0888 | 9.6284 | 1.3387 | 31.6297
17.983 | 4.1771 | 25.0967 | 9.6251 | 1.3353 | 31.6394
18.077 | 4.1758 | 25.102 | 9.6212 | 1.3283 | 31.6459
18.189 | 4.175 | 25.1056 | 9.6166 | 1.3238 | 31.6504
18.315 | 4.1745 | 25.1089 | 9.615 | 1.3231 | 31.6544
18.46 | 4.1742 | 25.1131 | 9.6129 | 1.3235 | 31.6597
18.596 | 4.1739 | 25.1191 | 9.6103 | 1.3237 | 31.6672
18.73 | 4.1736 | 25.1266 | 9.6108 | 1.3242 | 31.6766
18.86 | 4.1734 | 25.1351 | 9.6116 | 1.3219 | 31.6873
18.989 | 4.1731 | 25.1441 | 9.6108 | 1.3134 | 31.6986
19.147 | 4.1728 | 25.1529 | 9.6115 | 1.3059 | 31.7097
19.311 | 4.1726 | 25.1611 | 9.6133 | 1.3075 | 31.7199
19.468 | 4.1723 | 25.1683 | 9.6148 | 1.3146 | 31.729
19.619 | 4.172 | 25.1738 | 9.6151 | 1.3233 | 31.7358
19.785 | 4.1717 | 25.178 | 9.615 | 1.3325 | 31.7411
19.946 | 4.1715 | 25.1818 | 9.6159 | 1.3401 | 31.7458
20.114 | 4.1714 | 25.1865 | 9.6148 | 1.347 | 31.7517
20.29 | 4.1717 | 25.1932 | 9.6115 | 1.3514 | 31.7602
20.474 | 4.1725 | 25.2024 | 9.609 | 1.3491 | 31.7719
20.656 | 4.1745 | 25.2132 | 9.607 | 1.3455 | 31.7857
20.829 | 4.178 | 25.2254 | 9.6058 | 1.3465 | 31.8015
20.984 | 4.183 | 25.2382 | 9.6028 | 1.3498 | 31.8182
21.129 | 4.1888 | 25.2493 | 9.6003 | 1.3522 | 31.8329
21.281 | 4.1946 | 25.2576 | 9.5979 | 1.3566 | 31.8442
21.449 | 4.2 | 25.2641 | 9.5943 | 1.3667 | 31.853
21.608 | 4.2047 | 25.2693 | 9.5907 | 1.3744 | 31.8601
21.752 | 4.2086 | 25.2731 | 9.5898 | 1.3705 | 31.8653
21.892 | 4.2114 | 25.2757 | 9.5867 | 1.3664 | 31.8689
22.05 | 4.2134 | 25.2772 | 9.5835 | 1.372 | 31.8712
22.224 | 4.2145 | 25.2785 | 9.5812 | 1.3827 | 31.8729
22.373 | 4.2151 | 25.2798 | 9.5778 | 1.3977 | 31.8746
22.536 | 4.2154 | 25.2813 | 9.5735 | 1.4158 | 31.8765
22.698 | 4.2154 | 25.2828 | 9.5708 | 1.431 | 31.8785
22.869 | 4.2153 | 25.2842 | 9.5708 | 1.4442 | 31.8802
23.026 | 4.215 | 25.2854 | 9.5695 | 1.4556 | 31.8816
23.196 | 4.2148 | 25.2862 | 9.5685 | 1.4607 | 31.8826
23.369 | 4.2145 | 25.2869 | 9.5722 | 1.463 | 31.8835
23.527 | 4.2143 | 25.2874 | 9.5829 | 1.464 | 31.884
23.661 | 4.2141 | 25.2876 | 9.5872 | 1.4661 | 31.8843
23.978 | 4.2139 | 25.2325 | 9.5297 | 20.5585 | 31.8148

## C2
DEPTH | TEMP | DENSITY | OXY | FLUORESCENCE | SALINITY
0.369 | 3.836 | 24.7683 | 9.5584 | 1.0191 | 31.1855
0.462 | 3.8378 | 24.7684 | 9.5565 | 1.01 | 31.1858
0.641 | 3.8433 | 24.7716 | 9.5403 | 0.9522 | 31.1905
0.746 | 3.849 | 24.7746 | 9.537 | 0.9635 | 31.195
0.87 | 3.8571 | 24.7778 | 9.5371 | 0.971 | 31.1999
1.017 | 3.8665 | 24.78 | 9.537 | 0.9768 | 31.2037
1.206 | 3.8758 | 24.7809 | 9.5368 | 0.9866 | 31.206
1.411 | 3.8842 | 24.7808 | 9.5352 | 1.0009 | 31.2068
1.631 | 3.8911 | 24.7804 | 9.5323 | 1.0181 | 31.2071
1.856 | 3.8971 | 24.7805 | 9.5312 | 1.0302 | 31.2079
2.069 | 3.903 | 24.7817 | 9.5306 | 1.0329 | 31.2102
2.271 | 3.9096 | 24.7844 | 9.5303 | 1.0348 | 31.2143
2.471 | 3.9174 | 24.7882 | 9.5301 | 1.0416 | 31.22
2.679 | 3.9267 | 24.7928 | 9.5285 | 1.0541 | 31.2269
2.917 | 3.9383 | 24.7992 | 9.5262 | 1.0719 | 31.2363
3.145 | 3.9524 | 24.8066 | 9.5251 | 1.0906 | 31.2473
3.368 | 3.9677 | 24.8128 | 9.5244 | 1.1085 | 31.2569
3.545 | 3.9829 | 24.8175 | 9.5203 | 1.1286 | 31.2646
3.663 | 3.9968 | 24.8212 | 9.5176 | 1.1467 | 31.2709
3.781 | 4.0093 | 24.8242 | 9.5196 | 1.1557 | 31.2762
3.885 | 4.021 | 24.8281 | 9.5195 | 1.1621 | 31.2825
4.004 | 4.0328 | 24.8336 | 9.5176 | 1.1723 | 31.2909
4.145 | 4.0456 | 24.8404 | 9.5227 | 1.1827 | 31.3009
4.313 | 4.059 | 24.8472 | 9.5264 | 1.1931 | 31.311
4.473 | 4.0718 | 24.8522 | 9.5298 | 1.2028 | 31.319
4.641 | 4.083 | 24.8564 | 9.5342 | 1.2075 | 31.3255
4.826 | 4.093 | 24.8611 | 9.5386 | 1.2096 | 31.3327
5.014 | 4.102 | 24.8654 | 9.547 | 1.2134 | 31.3392
5.211 | 4.1093 | 24.868 | 9.5529 | 1.2174 | 31.3433
5.431 | 4.1147 | 24.8692 | 9.5558 | 1.2204 | 31.3454
5.63 | 4.1183 | 24.8702 | 9.5646 | 1.2239 | 31.3472
5.814 | 4.1206 | 24.8714 | 9.572 | 1.2271 | 31.349
5.97 | 4.1221 | 24.8732 | 9.5768 | 1.2298 | 31.3514
6.11 | 4.1233 | 24.8757 | 9.5806 | 1.2341 | 31.3547
6.272 | 4.1247 | 24.8792 | 9.5841 | 1.24 | 31.3593
6.435 | 4.1268 | 24.8835 | 9.5888 | 1.2499 | 31.365
6.615 | 4.1299 | 24.8881 | 9.5939 | 1.2652 | 31.3711
6.798 | 4.1344 | 24.8927 | 9.5998 | 1.2829 | 31.3775
6.993 | 4.1407 | 24.8984 | 9.605 | 1.308 | 31.3854
7.195 | 4.1495 | 24.9051 | 9.6112 | 1.3521 | 31.3949
7.396 | 4.1611 | 24.912 | 9.6184 | 1.4113 | 31.405
7.574 | 4.1754 | 24.9195 | 9.6265 | 1.4377 | 31.4162
7.72 | 4.1914 | 24.9264 | 9.632 | 1.4021 | 31.4268
7.861 | 4.2071 | 24.9309 | 9.6396 | 1.3483 | 31.4344
8.016 | 4.2215 | 24.9346 | 9.6473 | 1.3107 | 31.4408
8.178 | 4.235 | 24.9389 | 9.6524 | 1.2896 | 31.4479
8.338 | 4.2478 | 24.943 | 9.6596 | 1.2826 | 31.4546
8.519 | 4.2592 | 24.9459 | 9.6665 | 1.2863 | 31.4597
8.705 | 4.2688 | 24.9477 | 9.6718 | 1.2983 | 31.4632
8.87 | 4.2766 | 24.9488 | 9.6766 | 1.3117 | 31.4656
9.048 | 4.2829 | 24.9498 | 9.6831 | 1.3189 | 31.4676
9.225 | 4.2882 | 24.9511 | 9.6893 | 1.3243 | 31.47
9.41 | 4.2931 | 24.9536 | 9.6937 | 1.3335 | 31.4737
9.598 | 4.2983 | 24.9568 | 9.6966 | 1.346 | 31.4784
9.778 | 4.3036 | 24.96 | 9.7005 | 1.3605 | 31.483
9.947 | 4.3092 | 24.9632 | 9.7033 | 1.3762 | 31.4877
10.119 | 4.3153 | 24.9678 | 9.7052 | 1.3928 | 31.4943
10.312 | 4.3224 | 24.9734 | 9.7093 | 1.4085 | 31.5022
10.479 | 4.3299 | 24.9785 | 9.7132 | 1.4211 | 31.5096
10.623 | 4.3371 | 24.9821 | 9.7138 | 1.4325 | 31.515
10.734 | 4.3434 | 24.9844 | 9.7148 | 1.4454 | 31.5187
10.861 | 4.3484 | 24.986 | 9.7172 | 1.4542 | 31.5214
11.023 | 4.3524 | 24.9871 | 9.7237 | 1.454 | 31.5233
11.194 | 4.3555 | 24.988 | 9.733 | 1.451 | 31.5248
11.357 | 4.3578 | 24.9889 | 9.7363 | 1.4511 | 31.5262
11.52 | 4.3596 | 24.9896 | 9.7394 | 1.4555 | 31.5273
11.693 | 4.361 | 24.9903 | 9.7431 | 1.4644 | 31.5283
11.881 | 4.3621 | 24.9909 | 9.7465 | 1.4756 | 31.5293
12.049 | 4.3629 | 24.9917 | 9.7489 | 1.4865 | 31.5303
12.217 | 4.3635 | 24.9924 | 9.7509 | 1.4954 | 31.5314
12.385 | 4.364 | 24.9931 | 9.7552 | 1.503 | 31.5323
12.567 | 4.3644 | 24.9939 | 9.7609 | 1.5095 | 31.5333
12.706 | 4.3647 | 24.9947 | 9.7642 | 1.5151 | 31.5343
12.842 | 4.365 | 24.9954 | 9.7676 | 1.5234 | 31.5353
12.984 | 4.3653 | 24.996 | 9.774 | 1.5306 | 31.5361
13.143 | 4.3657 | 24.9967 | 9.778 | 1.5296 | 31.537
13.335 | 4.3662 | 24.9976 | 9.7813 | 1.5231 | 31.5382
13.504 | 4.3669 | 24.9988 | 9.7823 | 1.5163 | 31.5398
13.681 | 4.3679 | 25.0003 | 9.7807 | 1.5127 | 31.5418
13.866 | 4.3689 | 25.0022 | 9.7791 | 1.5115 | 31.5444
14.052 | 4.37 | 25.0046 | 9.7782 | 1.5101 | 31.5475
14.222 | 4.3707 | 25.0073 | 9.7804 | 1.509 | 31.551
14.386 | 4.3705 | 25.0101 | 9.7815 | 1.5098 | 31.5545
14.583 | 4.3689 | 25.0135 | 9.7843 | 1.5122 | 31.5585
14.767 | 4.3652 | 25.0174 | 9.7876 | 1.5134 | 31.563
14.957 | 4.3582 | 25.0214 | 9.7906 | 1.5135 | 31.5672
15.154 | 4.3466 | 25.026 | 9.7924 | 1.5171 | 31.5715
15.348 | 4.3319 | 25.0324 | 9.7943 | 1.5235 | 31.5777
15.55 | 4.3169 | 25.041 | 9.7974 | 1.5248 | 31.5866
15.769 | 4.304 | 25.0503 | 9.8005 | 1.5233 | 31.5967
15.962 | 4.2937 | 25.0593 | 9.8037 | 1.5255 | 31.6068
16.152 | 4.2864 | 25.0668 | 9.805 | 1.5295 | 31.6153
16.345 | 4.2816 | 25.0725 | 9.8064 | 1.531 | 31.6219
16.506 | 4.2788 | 25.0766 | 9.8056 | 1.5286 | 31.6267
16.66 | 4.2771 | 25.0797 | 9.8064 | 1.5231 | 31.6304
16.797 | 4.2761 | 25.0823 | 9.8068 | 1.5154 | 31.6336
16.928 | 4.2755 | 25.0849 | 9.8092 | 1.5061 | 31.6368
17.076 | 4.2752 | 25.0878 | 9.8115 | 1.4967 | 31.6404
17.228 | 4.2754 | 25.0916 | 9.8118 | 1.4876 | 31.6451
17.381 | 4.2764 | 25.0967 | 9.8116 | 1.4809 | 31.6518
17.527 | 4.2788 | 25.1042 | 9.8125 | 1.4778 | 31.6615
17.658 | 4.2836 | 25.1146 | 9.8133 | 1.4758 | 31.6752
17.792 | 4.2915 | 25.1272 | 9.8131 | 1.4723 | 31.6921
17.927 | 4.3018 | 25.1387 | 9.8142 | 1.4654 | 31.7078
18.072 | 4.3127 | 25.1463 | 9.8159 | 1.4585 | 31.7187
18.241 | 4.3226 | 25.1504 | 9.8156 | 1.4566 | 31.7252
18.411 | 4.3311 | 25.1531 | 9.8166 | 1.4576 | 31.7296
18.605 | 4.3383 | 25.1548 | 9.817 | 1.4597 | 31.7327
18.774 | 4.3441 | 25.1556 | 9.8174 | 1.469 | 31.7344
18.977 | 4.3486 | 25.1559 | 9.817 | 1.4855 | 31.7353
19.184 | 4.3521 | 25.1559 | 9.8179 | 1.4973 | 31.7358
19.368 | 4.3547 | 25.1559 | 9.8185 | 1.5015 | 31.7362
19.554 | 4.3568 | 25.1559 | 9.8187 | 1.5089 | 31.7364
19.77 | 4.3585 | 25.1559 | 9.8202 | 1.5291 | 31.7366
19.957 | 4.36 | 25.1561 | 9.82 | 1.5501 | 31.737
20.125 | 4.3613 | 25.1562 | 9.8208 | 1.5544 | 31.7373
20.292 | 4.3625 | 25.1562 | 9.8202 | 1.5499 | 31.7374
20.469 | 4.3637 | 25.1563 | 9.8209 | 1.5488 | 31.7377
20.678 | 4.3651 | 25.1564 | 9.8216 | 1.5528 | 31.738
20.841 | 4.3665 | 25.1566 | 9.8212 | 1.5609 | 31.7384
21.02 | 4.368 | 25.1565 | 9.8202 | 1.5698 | 31.7386
21.175 | 4.3693 | 25.1564 | 9.8202 | 1.577 | 31.7386
21.321 | 4.3704 | 25.1563 | 9.8221 | 1.5807 | 31.7385
21.499 | 4.3712 | 25.1562 | 9.8198 | 1.582 | 31.7386
21.667 | 4.3719 | 25.1562 | 9.8184 | 1.5833 | 31.7387
21.816 | 4.3725 | 25.1562 | 9.8161 | 1.584 | 31.7387
21.971 | 4.3729 | 25.1562 | 9.8138 | 1.5817 | 31.7388
22.129 | 4.3732 | 25.1562 | 9.813 | 1.5801 | 31.7388
22.293 | 4.3734 | 25.1563 | 9.8124 | 1.5852 | 31.7389
22.43 | 4.3735 | 25.1564 | 9.8106 | 1.59 | 31.7391
22.573 | 4.3736 | 25.1566 | 9.81 | 1.5874 | 31.7393
22.72 | 4.3736 | 25.1567 | 9.8093 | 1.5818 | 31.7394
22.859 | 4.3735 | 25.1567 | 9.8066 | 1.5768 | 31.7395
22.992 | 4.3733 | 25.157 | 9.8026 | 1.578 | 31.7399
23.139 | 4.3732 | 25.1577 | 9.801 | 1.5865 | 31.7407
23.276 | 4.3734 | 25.1589 | 9.7984 | 1.5924 | 31.7422
23.397 | 4.3738 | 25.1606 | 9.7951 | 1.5948 | 31.7444
23.525 | 4.374 | 25.1623 | 9.7909 | 1.5977 | 31.7466
23.658 | 4.3735 | 25.1634 | 9.7848 | 1.5999 | 31.7479
23.787 | 4.3716 | 25.1644 | 9.7776 | 1.6002 | 31.7489
23.898 | 4.3683 | 25.1656 | 9.7716 | 1.6 | 31.7501
24.02 | 4.364 | 25.1672 | 9.7669 | 1.6025 | 31.7515
24.141 | 4.3591 | 25.1688 | 9.7615 | 1.6052 | 31.7529
24.275 | 4.3533 | 25.1705 | 9.7567 | 1.6026 | 31.7543
24.401 | 4.3466 | 25.1726 | 9.7476 | 1.5975 | 31.756
24.531 | 4.3395 | 25.1751 | 9.7382 | 1.596 | 31.7583
24.645 | 4.3325 | 25.1781 | 9.7287 | 1.5971 | 31.7613
24.733 | 4.3259 | 25.1817 | 9.7139 | 1.5932 | 31.765
24.804 | 4.3201 | 25.1856 | 9.6998 | 1.5839 | 31.7691
24.866 | 4.3153 | 25.1892 | 9.6843 | 1.576 | 31.7731
24.935 | 4.3117 | 25.1924 | 9.6696 | 1.5735 | 31.7767
25.022 | 4.3093 | 25.195 | 9.6554 | 1.5789 | 31.7796
25.109 | 4.3079 | 25.1972 | 9.6412 | 1.5866 | 31.7822
25.192 | 4.3074 | 25.199 | 9.6264 | 1.5872 | 31.7844
25.28 | 4.3078 | 25.2005 | 9.6127 | 1.5813 | 31.7864
25.378 | 4.3089 | 25.2019 | 9.602 | 1.5753 | 31.7882
25.468 | 4.3104 | 25.2033 | 9.5919 | 1.5739 | 31.7901
25.516 | 4.3122 | 25.209 | 9.5417 | 1.5729 | 31.7976
25.588 | 4.309 | 25.2126 | 9.5354 | 1.5596 | 31.8017
25.699 | 4.3033 | 25.2181 | 9.5323 | 1.5457 | 31.8079
25.828 | 4.2945 | 25.2261 | 9.5236 | 1.5333 | 31.8169
25.993 | 4.2827 | 25.2369 | 9.514 | 1.5228 | 31.829
26.148 | 4.2688 | 25.2497 | 9.506 | 1.5154 | 31.8434
26.267 | 4.2551 | 25.2623 | 9.5012 | 1.5131 | 31.8575
26.397 | 4.2432 | 25.2729 | 9.4966 | 1.5181 | 31.8695
26.559 | 4.2335 | 25.2815 | 9.4916 | 1.5247 | 31.879
26.731 | 4.2258 | 25.2883 | 9.4875 | 1.5253 | 31.8866
26.895 | 4.2197 | 25.294 | 9.484 | 1.5246 | 31.893
27.044 | 4.2146 | 25.2993 | 9.4814 | 1.5242 | 31.899
27.133 | 4.2022 | 25.3141 | 9.4687 | 1.4866 | 31.9161
27.199 | 4.2007 | 25.3161 | 9.4635 | 1.4835 | 31.9185
27.293 | 4.1993 | 25.318 | 9.4619 | 1.4803 | 31.9206
27.515 | 4.1964 | 25.3213 | 9.4743 | 1.438 | 31.9245

## C4
DEPTH | TEMP | DENSITY | OXY | FLUORESCENCE | SALINITY
0.368 | 4.1017 | 24.8923 | 9.6538 | 0.9856 | 31.3731
0.462 | 4.1021 | 24.8915 | 9.6621 | 0.9707 | 31.3721
0.566 | 4.1023 | 24.8914 | 9.6687 | 0.9557 | 31.3719
0.691 | 4.1025 | 24.8919 | 9.6746 | 0.9436 | 31.3726
0.802 | 4.1027 | 24.8932 | 9.6789 | 0.9369 | 31.3743
0.903 | 4.1032 | 24.895 | 9.6835 | 0.9362 | 31.3766
1.019 | 4.1041 | 24.897 | 9.6859 | 0.9414 | 31.3792
1.175 | 4.1057 | 24.8997 | 9.6865 | 0.9516 | 31.3828
1.355 | 4.1084 | 24.904 | 9.6863 | 0.9575 | 31.3886
1.557 | 4.1128 | 24.9112 | 9.6863 | 0.9502 | 31.3982
1.78 | 4.1196 | 24.9227 | 9.6896 | 0.9412 | 31.4134
2.02 | 4.1293 | 24.9408 | 9.6897 | 0.942 | 31.4374
2.263 | 4.1428 | 24.9661 | 9.692 | 0.9509 | 31.4709
2.494 | 4.1598 | 24.9923 | 9.6961 | 0.965 | 31.5059
2.728 | 4.179 | 25.0127 | 9.6966 | 0.9837 | 31.534
2.961 | 4.1997 | 25.0286 | 9.6953 | 0.9995 | 31.5566
3.179 | 4.2225 | 25.0439 | 9.6953 | 1.0034 | 31.5786
3.397 | 4.2485 | 25.0599 | 9.6964 | 1.0037 | 31.6021
3.633 | 4.2769 | 25.0748 | 9.6949 | 1.0123 | 31.6243
3.884 | 4.3043 | 25.084 | 9.696 | 1.0323 | 31.6393
4.139 | 4.3271 | 25.0868 | 9.6977 | 1.061 | 31.6458
4.383 | 4.3439 | 25.0865 | 9.6964 | 1.0946 | 31.6475
4.629 | 4.3553 | 25.0851 | 9.6956 | 1.1347 | 31.6471
4.879 | 4.3628 | 25.0839 | 9.6967 | 1.1829 | 31.6466
5.099 | 4.3677 | 25.0837 | 9.6961 | 1.2353 | 31.6469
5.281 | 4.371 | 25.0838 | 9.6959 | 1.2909 | 31.6475
5.764 | 4.3672 | 25.0811 | 9.7251 | 1.8039 | 31.6435

## C5
DEPTH | TEMP | DENSITY | OXY | FLUORESCENCE | SALINITY
0.491 | 4.0527 | 24.7599 | 9.5029 | 0.9821 | 31.2005
0.577 | 4.0539 | 24.7592 | 9.504 | 0.9694 | 31.1997
0.719 | 4.0544 | 24.7587 | 9.5048 | 0.9547 | 31.1992
0.845 | 4.0544 | 24.7585 | 9.5046 | 0.9448 | 31.199
0.918 | 4.0542 | 24.7587 | 9.5041 | 0.9346 | 31.1991
0.971 | 4.0543 | 24.7587 | 9.5032 | 0.9314 | 31.1992
1.146 | 4.0545 | 24.7588 | 9.501 | 0.9285 | 31.1993
1.346 | 4.055 | 24.7588 | 9.4992 | 0.9239 | 31.1994
1.507 | 4.0555 | 24.7588 | 9.4985 | 0.9218 | 31.1994
1.659 | 4.0556 | 24.7586 | 9.4973 | 0.9253 | 31.1992
1.837 | 4.0548 | 24.7586 | 9.4963 | 0.9327 | 31.1991
2.049 | 4.0534 | 24.7591 | 9.4953 | 0.9416 | 31.1995
2.276 | 4.0521 | 24.76 | 9.4944 | 0.9482 | 31.2005
2.516 | 4.0515 | 24.7612 | 9.4926 | 0.9517 | 31.2019
2.733 | 4.0517 | 24.762 | 9.4898 | 0.9564 | 31.203
2.885 | 4.0524 | 24.7625 | 9.4894 | 0.9603 | 31.2037
2.995 | 4.0533 | 24.7627 | 9.4902 | 0.9605 | 31.204
3.139 | 4.0543 | 24.7627 | 9.4888 | 0.9615 | 31.2041
3.335 | 4.0553 | 24.7628 | 9.4868 | 0.9651 | 31.2044
3.561 | 4.0565 | 24.763 | 9.4856 | 0.9693 | 31.2048
3.821 | 4.0579 | 24.7633 | 9.4831 | 0.9749 | 31.2053
4.085 | 4.0596 | 24.7635 | 9.4817 | 0.9851 | 31.2058
4.323 | 4.0613 | 24.7638 | 9.4811 | 0.9965 | 31.2063
4.567 | 4.0631 | 24.7642 | 9.4806 | 1.004 | 31.2071
4.817 | 4.065 | 24.7646 | 9.4826 | 1.0122 | 31.2078
5.078 | 4.0668 | 24.7651 | 9.4813 | 1.0216 | 31.2087
5.327 | 4.0688 | 24.7657 | 9.4796 | 1.0257 | 31.2097
5.573 | 4.0712 | 24.7669 | 9.478 | 1.0258 | 31.2115
5.831 | 4.0744 | 24.7688 | 9.4753 | 1.0257 | 31.2142
6.078 | 4.0786 | 24.7716 | 9.4718 | 1.0262 | 31.2182
6.329 | 4.0838 | 24.7749 | 9.4702 | 1.0291 | 31.2231
6.583 | 4.0894 | 24.7777 | 9.4676 | 1.0332 | 31.2272
6.828 | 4.0945 | 24.779 | 9.4641 | 1.0344 | 31.2295
7.067 | 4.0984 | 24.7795 | 9.4619 | 1.0325 | 31.2306
7.31 | 4.1014 | 24.7797 | 9.4615 | 1.0322 | 31.2312
7.552 | 4.1035 | 24.78 | 9.4595 | 1.0351 | 31.2318
7.804 | 4.1051 | 24.7802 | 9.4532 | 1.0411 | 31.2323
8.019 | 4.1063 | 24.7805 | 9.4508 | 1.0532 | 31.2328
8.241 | 4.1073 | 24.7807 | 9.4482 | 1.0738 | 31.2332
8.467 | 4.108 | 24.7811 | 9.4426 | 1.0967 | 31.2337
8.689 | 4.1088 | 24.7814 | 9.4395 | 1.1162 | 31.2343
8.917 | 4.1097 | 24.7819 | 9.4381 | 1.133 | 31.2349
9.164 | 4.1108 | 24.7824 | 9.4371 | 1.1448 | 31.2358
9.41 | 4.1122 | 24.7832 | 9.4356 | 1.1467 | 31.2369
9.659 | 4.114 | 24.784 | 9.434 | 1.1412 | 31.2382
9.905 | 4.1161 | 24.7847 | 9.4329 | 1.1373 | 31.2392
10.17 | 4.1184 | 24.7853 | 9.4324 | 1.1351 | 31.2403
10.423 | 4.1206 | 24.7856 | 9.431 | 1.1311 | 31.2409
10.673 | 4.1225 | 24.7857 | 9.4299 | 1.1265 | 31.2412
10.925 | 4.1243 | 24.7857 | 9.4302 | 1.1223 | 31.2415
11.17 | 4.1261 | 24.7858 | 9.4282 | 1.1222 | 31.2419
11.408 | 4.1279 | 24.7859 | 9.426 | 1.1266 | 31.2422
11.651 | 4.1297 | 24.7858 | 9.4252 | 1.1325 | 31.2423
11.868 | 4.1314 | 24.7856 | 9.4232 | 1.1386 | 31.2423
11.957 | 4.1288 | 24.7789 | 9.4296 | 1.5238 | 31.2335

## C6
DEPTH | TEMP | DENSITY | OXY | FLUORESCENCE | SALINITY
0.376 | 3.9735 | 24.6457 | 9.4933 | 0.9192 | 31.0473
0.518 | 3.9764 | 24.6454 | 9.4705 | 0.9222 | 31.0474
0.582 | 3.9779 | 24.6449 | 9.466 | 0.8976 | 31.0468
0.746 | 3.9795 | 24.6445 | 9.4625 | 0.8661 | 31.0466
0.937 | 3.9817 | 24.6458 | 9.4574 | 0.8461 | 31.0484
1.088 | 3.9853 | 24.6492 | 9.4515 | 0.8356 | 31.0532
1.218 | 3.991 | 24.6549 | 9.4482 | 0.8326 | 31.0609
1.378 | 3.9996 | 24.6631 | 9.4433 | 0.8329 | 31.0724
1.556 | 4.0122 | 24.675 | 9.4353 | 0.8306 | 31.0887
1.741 | 4.0289 | 24.6883 | 9.431 | 0.8287 | 31.1075
1.961 | 4.0484 | 24.7004 | 9.4281 | 0.8317 | 31.1251
2.199 | 4.0693 | 24.7119 | 9.4256 | 0.8371 | 31.1421
2.446 | 4.0902 | 24.7227 | 9.4242 | 0.8435 | 31.1582
2.718 | 4.1102 | 24.7335 | 9.4233 | 0.8519 | 31.1742
2.979 | 4.1284 | 24.7443 | 9.4216 | 0.8631 | 31.1899
3.209 | 4.1436 | 24.7522 | 9.4187 | 0.8782 | 31.2018
3.434 | 4.1554 | 24.7569 | 9.4181 | 0.8972 | 31.209
3.669 | 4.1641 | 24.7599 | 9.4164 | 0.9192 | 31.2139
3.876 | 4.1706 | 24.7625 | 9.414 | 0.9437 | 31.2179
4.104 | 4.1755 | 24.7649 | 9.4131 | 0.9688 | 31.2216
4.338 | 4.1792 | 24.7672 | 9.4102 | 0.9965 | 31.2249
4.584 | 4.1818 | 24.7694 | 9.4064 | 1.0286 | 31.228
4.847 | 4.1835 | 24.7715 | 9.4047 | 1.0639 | 31.2308
5.098 | 4.1844 | 24.7733 | 9.4016 | 1.1035 | 31.2332
5.309 | 4.1846 | 24.7746 | 9.4018 | 1.1381 | 31.2349
5.514 | 4.1843 | 24.7756 | 9.4012 | 1.1549 | 31.2362
5.749 | 4.1837 | 24.7765 | 9.4009 | 1.1604 | 31.2372
5.987 | 4.1828 | 24.7778 | 9.3997 | 1.1666 | 31.2387
6.202 | 4.1819 | 24.7793 | 9.3975 | 1.1776 | 31.2405
6.416 | 4.1812 | 24.7807 | 9.3965 | 1.1938 | 31.2422
6.644 | 4.181 | 24.782 | 9.3969 | 1.2101 | 31.2438
6.877 | 4.1813 | 24.7833 | 9.3979 | 1.218 | 31.2455
7.1 | 4.1821 | 24.7847 | 9.3972 | 1.2167 | 31.2472
7.336 | 4.1832 | 24.7855 | 9.3962 | 1.2144 | 31.2485
7.587 | 4.1844 | 24.786 | 9.3977 | 1.2154 | 31.2492
7.798 | 4.1855 | 24.7865 | 9.3969 | 1.2197 | 31.25
8.01 | 4.1866 | 24.7869 | 9.3963 | 1.2229 | 31.2506
8.244 | 4.1876 | 24.7869 | 9.3963 | 1.2206 | 31.2508
8.499 | 4.1883 | 24.7872 | 9.3948 | 1.2192 | 31.2511
8.737 | 4.189 | 24.7873 | 9.3944 | 1.2266 | 31.2514
8.959 | 4.1895 | 24.7875 | 9.3955 | 1.235 | 31.2517
9.228 | 4.1899 | 24.7876 | 9.3959 | 1.2335 | 31.2519
9.457 | 4.1902 | 24.7877 | 9.3944 | 1.2272 | 31.252
9.702 | 4.1903 | 24.788 | 9.3947 | 1.2244 | 31.2524
9.947 | 4.1904 | 24.7884 | 9.3961 | 1.2255 | 31.2529
10.173 | 4.1903 | 24.7889 | 9.3949 | 1.2264 | 31.2536
10.403 | 4.1901 | 24.7896 | 9.3934 | 1.2262 | 31.2545
10.651 | 4.1899 | 24.7904 | 9.3932 | 1.2319 | 31.2554
10.904 | 4.1895 | 24.7914 | 9.3905 | 1.2437 | 31.2566
11.142 | 4.1891 | 24.7924 | 9.3869 | 1.2525 | 31.2578
11.36 | 4.1887 | 24.7935 | 9.3858 | 1.2559 | 31.2591
11.578 | 4.1884 | 24.7943 | 9.3833 | 1.2551 | 31.2601
11.788 | 4.1882 | 24.795 | 9.3793 | 1.2486 | 31.261
12.003 | 4.1881 | 24.7956 | 9.3722 | 1.2427 | 31.2617
12.244 | 4.188 | 24.7961 | 9.3637 | 1.2417 | 31.2623
12.476 | 4.1879 | 24.7963 | 9.3545 | 1.2425 | 31.2626
12.721 | 4.1877 | 24.7965 | 9.3451 | 1.2472 | 31.2628
12.968 | 4.1876 | 24.7966 | 9.3361 | 1.257 | 31.2629
13.221 | 4.1874 | 24.7969 | 9.325 | 1.266 | 31.2633
13.474 | 4.1874 | 24.7973 | 9.3088 | 1.273 | 31.2637
13.735 | 4.1876 | 24.7977 | 9.2926 | 1.2794 | 31.2643
13.996 | 4.1878 | 24.7983 | 9.2751 | 1.2818 | 31.2651
14.25 | 4.1882 | 24.7989 | 9.2549 | 1.2828 | 31.2658
14.476 | 4.1885 | 24.7995 | 9.2337 | 1.2784 | 31.2667
14.71 | 4.1887 | 24.8004 | 9.2117 | 1.2621 | 31.2678
14.961 | 4.1889 | 24.8015 | 9.1897 | 1.2462 | 31.2692
15.21 | 4.1888 | 24.8033 | 9.1705 | 1.2392 | 31.2715
15.449 | 4.1886 | 24.8059 | 9.1615 | 1.2388 | 31.2748
15.692 | 4.1878 | 24.8099 | 9.158 | 1.2414 | 31.2796
15.935 | 4.1861 | 24.8155 | 9.142 | 1.2412 | 31.2865
16.149 | 4.1828 | 24.8237 | 9.1293 | 1.2381 | 31.2964
16.394 | 4.1772 | 24.8353 | 9.1217 | 1.2366 | 31.3103
16.643 | 4.1689 | 24.8504 | 9.1157 | 1.2363 | 31.3283
16.873 | 4.1587 | 24.8686 | 9.1096 | 1.24 | 31.35
17.108 | 4.1468 | 24.8905 | 9.1053 | 1.2538 | 31.3761
17.315 | 4.1326 | 24.9175 | 9.0997 | 1.2678 | 31.4084
17.533 | 4.115 | 24.9517 | 9.0942 | 1.2718 | 31.4492
17.743 | 4.0936 | 24.994 | 9.0913 | 1.2716 | 31.4999
17.951 | 4.0697 | 25.0425 | 9.0911 | 1.2705 | 31.5581
18.126 | 4.0466 | 25.0899 | 9.0893 | 1.2687 | 31.6149
18.352 | 4.0956 | 24.9629 | 9.142 | 2.6573 | 31.4611

## D1
DEPTH | TEMP | DENSITY | OXY | FLUORESCENCE | SALINITY
0.36 | 4.2837 | 24.6433 | 9.1628 | 0.6181 | 31.0817
0.428 | 4.2846 | 24.6439 | 9.1643 | 0.6072 | 31.0826
0.503 | 4.2857 | 24.6445 | 9.1641 | 0.5973 | 31.0835
0.687 | 4.2869 | 24.6449 | 9.1617 | 0.5888 | 31.0842
0.897 | 4.2884 | 24.6456 | 9.1608 | 0.5817 | 31.0852
1.083 | 4.2907 | 24.6467 | 9.1599 | 0.5756 | 31.0868
1.273 | 4.294 | 24.6481 | 9.1587 | 0.5712 | 31.0891
1.448 | 4.2983 | 24.6494 | 9.1592 | 0.5715 | 31.0912
1.588 | 4.3031 | 24.6498 | 9.1603 | 0.5768 | 31.0923
1.736 | 4.3079 | 24.6496 | 9.1606 | 0.5837 | 31.0926
1.912 | 4.3125 | 24.6495 | 9.1599 | 0.5893 | 31.0931
2.11 | 4.3166 | 24.6492 | 9.159 | 0.5951 | 31.0932
2.323 | 4.3197 | 24.6485 | 9.1575 | 0.6045 | 31.0928
2.547 | 4.3218 | 24.6476 | 9.1588 | 0.6181 | 31.0919
2.754 | 4.3229 | 24.647 | 9.1613 | 0.6334 | 31.0912
2.891 | 4.3234 | 24.6469 | 9.1618 | 0.6493 | 31.0911
2.991 | 4.3246 | 24.6479 | 9.1639 | 0.691 | 31.0925
3.055 | 4.3258 | 24.6491 | 9.1651 | 0.7167 | 31.0941
3.199 | 4.3276 | 24.6507 | 9.166 | 0.7436 | 31.0964
3.352 | 4.3298 | 24.6524 | 9.1666 | 0.7714 | 31.0988
3.504 | 4.332 | 24.6536 | 9.1666 | 0.8009 | 31.1007
3.661 | 4.3337 | 24.6549 | 9.1672 | 0.8307 | 31.1025
3.844 | 4.335 | 24.6568 | 9.168 | 0.8596 | 31.1051
4.047 | 4.3362 | 24.6595 | 9.1715 | 0.8861 | 31.1086
4.243 | 4.3373 | 24.6634 | 9.1742 | 0.9095 | 31.1136
4.45 | 4.3385 | 24.6689 | 9.1758 | 0.9329 | 31.1207
4.67 | 4.3402 | 24.6758 | 9.1791 | 0.9569 | 31.1297
4.891 | 4.3425 | 24.683 | 9.1832 | 0.9783 | 31.139
5.113 | 4.3448 | 24.6895 | 9.1855 | 1.001 | 31.1475
5.357 | 4.3469 | 24.695 | 9.1897 | 1.0318 | 31.1546
5.605 | 4.3484 | 24.7003 | 9.1915 | 1.0719 | 31.1615
5.847 | 4.3493 | 24.706 | 9.1933 | 1.1082 | 31.1688
6.072 | 4.3497 | 24.7116 | 9.1951 | 1.1348 | 31.1759
6.269 | 4.3497 | 24.7166 | 9.1966 | 1.1687 | 31.1822
6.453 | 4.3494 | 24.7208 | 9.1992 | 1.2155 | 31.1875
6.632 | 4.3489 | 24.7245 | 9.2021 | 1.2454 | 31.192
6.809 | 4.3484 | 24.7273 | 9.2018 | 1.2372 | 31.1956
6.949 | 4.3478 | 24.7298 | 9.2014 | 1.2231 | 31.1986
7.092 | 4.3471 | 24.7324 | 9.2017 | 1.2355 | 31.2018
7.268 | 4.3461 | 24.7357 | 9.2018 | 1.2498 | 31.2057
7.485 | 4.3448 | 24.7395 | 9.2022 | 1.2363 | 31.2104
7.7 | 4.3434 | 24.7437 | 9.2024 | 1.2115 | 31.2155
7.93 | 4.3421 | 24.7475 | 9.2019 | 1.1942 | 31.2201
8.15 | 4.341 | 24.7509 | 9.2005 | 1.1836 | 31.2243
8.382 | 4.3401 | 24.7539 | 9.1992 | 1.1763 | 31.2279
8.625 | 4.3394 | 24.7564 | 9.1982 | 1.1722 | 31.231
8.871 | 4.3389 | 24.7581 | 9.1974 | 1.1717 | 31.2331
9.106 | 4.3387 | 24.759 | 9.1965 | 1.1737 | 31.2342
9.344 | 4.3386 | 24.7594 | 9.1952 | 1.1781 | 31.2347
9.593 | 4.3385 | 24.7602 | 9.1929 | 1.1847 | 31.2357
9.836 | 4.3384 | 24.7615 | 9.1883 | 1.1915 | 31.2373
10.087 | 4.3381 | 24.7632 | 9.1828 | 1.197 | 31.2394
10.312 | 4.3378 | 24.7651 | 9.1789 | 1.2019 | 31.2418
10.533 | 4.3373 | 24.7675 | 9.1763 | 1.2063 | 31.2447
10.746 | 4.3368 | 24.7707 | 9.1725 | 1.2077 | 31.2487
10.981 | 4.336 | 24.7751 | 9.1669 | 1.2063 | 31.2541
11.207 | 4.335 | 24.7803 | 9.1606 | 1.203 | 31.2605
11.449 | 4.3337 | 24.7857 | 9.1541 | 1.1994 | 31.2671
11.671 | 4.3322 | 24.7911 | 9.1455 | 1.2021 | 31.2738
11.901 | 4.3304 | 24.7973 | 9.1379 | 1.2109 | 31.2814
12.12 | 4.3281 | 24.8047 | 9.131 | 1.2172 | 31.2905
12.344 | 4.325 | 24.8135 | 9.1235 | 1.2228 | 31.3012
12.572 | 4.3211 | 24.8237 | 9.1261 | 1.2343 | 31.3134
12.798 | 4.3164 | 24.8355 | 9.1185 | 1.2462 | 31.3278
13.017 | 4.311 | 24.8487 | 9.1161 | 1.2522 | 31.3438
13.235 | 4.3053 | 24.8628 | 9.1281 | 1.2561 | 31.3608
13.457 | 4.2988 | 24.8792 | 9.1187 | 1.2615 | 31.3806
13.679 | 4.2917 | 24.8975 | 9.106 | 1.2714 | 31.4028
13.905 | 4.2844 | 24.9156 | 9.1149 | 1.2822 | 31.4247
14.128 | 4.277 | 24.9338 | 9.1271 | 1.2827 | 31.4466
14.326 | 4.2694 | 24.9532 | 9.1277 | 1.2773 | 31.4702
14.515 | 4.2614 | 24.9731 | 9.1274 | 1.2759 | 31.4943
14.702 | 4.2534 | 24.9922 | 9.1277 | 1.2735 | 31.5172
14.914 | 4.2449 | 25.0125 | 9.1293 | 1.2642 | 31.5418
15.155 | 4.2352 | 25.0374 | 9.1236 | 1.2514 | 31.572
15.386 | 4.2242 | 25.0653 | 9.1192 | 1.2404 | 31.6057
15.62 | 4.2133 | 25.0899 | 9.12 | 1.2333 | 31.6354
15.837 | 4.2034 | 25.1098 | 9.111 | 1.2335 | 31.6591
16.05 | 4.1944 | 25.1272 | 9.1041 | 1.239 | 31.68
16.265 | 4.1854 | 25.145 | 9.0973 | 1.2408 | 31.7013
16.475 | 4.1759 | 25.1639 | 9.0909 | 1.2387 | 31.7239
16.69 | 4.1661 | 25.1824 | 9.0841 | 1.2388 | 31.746
16.898 | 4.1568 | 25.199 | 9.0768 | 1.2385 | 31.7658
17.109 | 4.1484 | 25.2136 | 9.071 | 1.2327 | 31.783
17.314 | 4.141 | 25.2263 | 9.0638 | 1.2284 | 31.7982
17.515 | 4.1347 | 25.2374 | 9.0561 | 1.2301 | 31.8113
17.686 | 4.1298 | 25.2461 | 9.0512 | 1.2302 | 31.8217
17.851 | 4.1262 | 25.2527 | 9.0465 | 1.2278 | 31.8295
18.013 | 4.1237 | 25.2574 | 9.0427 | 1.2291 | 31.8351
18.163 | 4.1221 | 25.2609 | 9.0381 | 1.2357 | 31.8393
18.315 | 4.121 | 25.2645 | 9.0324 | 1.2473 | 31.8437
18.475 | 4.1201 | 25.2689 | 9.0296 | 1.2637 | 31.8491
18.645 | 4.1192 | 25.2737 | 9.0266 | 1.2785 | 31.8551
18.819 | 4.1184 | 25.2777 | 9.0231 | 1.2862 | 31.8601
19.018 | 4.1178 | 25.2807 | 9.0206 | 1.2889 | 31.8637
19.199 | 4.1174 | 25.2829 | 9.0176 | 1.2882 | 31.8664
19.389 | 4.1171 | 25.2846 | 9.0145 | 1.2809 | 31.8685
19.594 | 4.1169 | 25.286 | 9.0106 | 1.2697 | 31.8703
19.802 | 4.1169 | 25.2874 | 9.0089 | 1.264 | 31.872
20.017 | 4.1169 | 25.2891 | 9.0085 | 1.2638 | 31.8742
20.207 | 4.117 | 25.2909 | 9.0091 | 1.2634 | 31.8764
20.392 | 4.1171 | 25.2922 | 9.0074 | 1.2613 | 31.8781
20.591 | 4.1175 | 25.2865 | 9.0147 | 1.8303 | 31.8709

## D2
DEPTH | TEMP | DENSITY | OXY | FLUORESCENCE | SALINITY
0.392 | 4.3933 | 24.5911 | 9.251 | 0.9763 | 31.0295
0.547 | 4.3949 | 24.5901 | 9.2521 | 0.9732 | 31.0285
0.786 | 4.3978 | 24.5877 | 9.2551 | 0.9608 | 31.0259
0.893 | 4.3983 | 24.5878 | 9.2575 | 0.971 | 31.026
1.04 | 4.3985 | 24.5874 | 9.2589 | 0.9769 | 31.0256
1.177 | 4.3981 | 24.5872 | 9.2595 | 0.9792 | 31.0252
1.299 | 4.3975 | 24.5873 | 9.2609 | 0.982 | 31.0253
1.42 | 4.3969 | 24.5877 | 9.2615 | 0.9846 | 31.0257
1.582 | 4.3965 | 24.5882 | 9.265 | 0.9862 | 31.0262
1.745 | 4.396 | 24.5887 | 9.2648 | 0.9902 | 31.0268
1.873 | 4.3953 | 24.589 | 9.2675 | 0.9965 | 31.0272
1.975 | 4.3944 | 24.5894 | 9.272 | 1.0005 | 31.0275
2.073 | 4.3933 | 24.5903 | 9.2751 | 0.9999 | 31.0285
2.178 | 4.3919 | 24.5916 | 9.2775 | 0.9982 | 31.03
2.281 | 4.3903 | 24.5936 | 9.2799 | 0.9993 | 31.0323
2.371 | 4.3883 | 24.597 | 9.2831 | 1.0009 | 31.0363
2.463 | 4.3862 | 24.6022 | 9.2868 | 0.9998 | 31.0426
2.558 | 4.384 | 24.6087 | 9.291 | 0.998 | 31.0506
2.639 | 4.3818 | 24.6156 | 9.2933 | 0.9956 | 31.0589
2.689 | 4.3796 | 24.6221 | 9.2941 | 0.9919 | 31.0668
2.773 | 4.3776 | 24.628 | 9.2962 | 0.9891 | 31.0741
2.906 | 4.3755 | 24.6341 | 9.2984 | 0.9863 | 31.0815
3.041 | 4.373 | 24.6409 | 9.3008 | 0.9819 | 31.0897
3.174 | 4.3702 | 24.6481 | 9.3033 | 0.9775 | 31.0984
3.317 | 4.3672 | 24.6551 | 9.305 | 0.9754 | 31.1069
3.464 | 4.3639 | 24.6618 | 9.3067 | 0.9775 | 31.1149
3.589 | 4.3602 | 24.6688 | 9.3095 | 0.9834 | 31.1234
3.698 | 4.3558 | 24.6772 | 9.3146 | 0.9896 | 31.1333
3.823 | 4.3504 | 24.687 | 9.3186 | 0.9962 | 31.145
3.951 | 4.3445 | 24.697 | 9.3209 | 1.0071 | 31.1568
4.059 | 4.339 | 24.7054 | 9.3218 | 1.0224 | 31.1668
4.143 | 4.3343 | 24.7122 | 9.3255 | 1.0382 | 31.1747
4.203 | 4.3305 | 24.7176 | 9.3305 | 1.053 | 31.1811
4.273 | 4.3275 | 24.7219 | 9.3333 | 1.0705 | 31.1861
4.376 | 4.325 | 24.7253 | 9.3359 | 1.0926 | 31.1901
4.492 | 4.3228 | 24.7285 | 9.3386 | 1.1161 | 31.1939
4.605 | 4.3205 | 24.732 | 9.3437 | 1.1376 | 31.1979
4.715 | 4.318 | 24.7359 | 9.3481 | 1.1578 | 31.2026
4.817 | 4.3151 | 24.7405 | 9.3501 | 1.1762 | 31.208
4.939 | 4.3119 | 24.7454 | 9.353 | 1.1894 | 31.2138
5.081 | 4.3086 | 24.7504 | 9.3548 | 1.1989 | 31.2196
5.244 | 4.3055 | 24.7548 | 9.357 | 1.21 | 31.2248
5.43 | 4.3027 | 24.7588 | 9.3589 | 1.2243 | 31.2295
5.611 | 4.3001 | 24.7627 | 9.3618 | 1.2373 | 31.2341
5.78 | 4.2974 | 24.7669 | 9.3664 | 1.2438 | 31.239
5.96 | 4.2949 | 24.7708 | 9.3701 | 1.247 | 31.2436
6.144 | 4.2929 | 24.7742 | 9.3744 | 1.2527 | 31.2477
6.314 | 4.2913 | 24.7774 | 9.3781 | 1.2614 | 31.2515
6.501 | 4.29 | 24.7806 | 9.382 | 1.2674 | 31.2554
6.719 | 4.2884 | 24.7839 | 9.3842 | 1.265 | 31.2593
6.912 | 4.2861 | 24.7869 | 9.387 | 1.2576 | 31.2629
7.07 | 4.2826 | 24.79 | 9.3907 | 1.253 | 31.2663
7.192 | 4.2784 | 24.7931 | 9.3924 | 1.2563 | 31.2697
7.305 | 4.2739 | 24.7961 | 9.3924 | 1.2681 | 31.273
7.437 | 4.2691 | 24.7992 | 9.3962 | 1.2861 | 31.2762
7.579 | 4.2637 | 24.8023 | 9.3991 | 1.302 | 31.2795
7.726 | 4.2573 | 24.8059 | 9.4014 | 1.3081 | 31.2833
7.906 | 4.25 | 24.8105 | 9.4035 | 1.31 | 31.2881
8.121 | 4.2426 | 24.8162 | 9.4045 | 1.316 | 31.2944
8.324 | 4.2359 | 24.8227 | 9.4076 | 1.3312 | 31.3018
8.538 | 4.2302 | 24.8297 | 9.4094 | 1.3612 | 31.3098
8.753 | 4.2254 | 24.8368 | 9.4105 | 1.4065 | 31.3181
8.958 | 4.2213 | 24.8435 | 9.4109 | 1.4362 | 31.3261
9.161 | 4.2182 | 24.849 | 9.411 | 1.423 | 31.3326
9.376 | 4.2161 | 24.853 | 9.412 | 1.3982 | 31.3374
9.572 | 4.2148 | 24.8558 | 9.4122 | 1.3872 | 31.3409
9.76 | 4.2142 | 24.8578 | 9.4102 | 1.3805 | 31.3432
9.949 | 4.2143 | 24.8592 | 9.4067 | 1.3763 | 31.345
10.164 | 4.215 | 24.8605 | 9.4057 | 1.3775 | 31.3467
10.403 | 4.2163 | 24.8619 | 9.4034 | 1.3843 | 31.3487
10.607 | 4.2179 | 24.8631 | 9.4014 | 1.3972 | 31.3504
10.831 | 4.2197 | 24.8638 | 9.4019 | 1.4085 | 31.3515
11.043 | 4.2215 | 24.8644 | 9.4028 | 1.4105 | 31.3525
11.265 | 4.2232 | 24.8653 | 9.4039 | 1.4114 | 31.3538
11.484 | 4.225 | 24.8665 | 9.4084 | 1.4163 | 31.3555
11.71 | 4.227 | 24.8682 | 9.4153 | 1.4178 | 31.3578
11.94 | 4.2291 | 24.8705 | 9.4209 | 1.415 | 31.361
12.177 | 4.2313 | 24.8739 | 9.428 | 1.4122 | 31.3656
12.422 | 4.2338 | 24.879 | 9.4346 | 1.4098 | 31.3724
12.674 | 4.2368 | 24.886 | 9.437 | 1.412 | 31.3816
12.934 | 4.2399 | 24.8946 | 9.4383 | 1.4228 | 31.3928
13.19 | 4.2426 | 24.9037 | 9.4416 | 1.4305 | 31.4045
13.437 | 4.2442 | 24.9128 | 9.4438 | 1.425 | 31.4162
13.704 | 4.2446 | 24.9224 | 9.4419 | 1.4125 | 31.4283
13.954 | 4.244 | 24.9332 | 9.44 | 1.3974 | 31.4419
14.2 | 4.2426 | 24.9473 | 9.4369 | 1.3862 | 31.4595
14.449 | 4.2414 | 24.9652 | 9.4298 | 1.3831 | 31.4818
14.683 | 4.2413 | 24.9856 | 9.4237 | 1.3775 | 31.5075
14.922 | 4.2435 | 25.007 | 9.4169 | 1.3624 | 31.5347
15.178 | 4.2487 | 25.0275 | 9.4104 | 1.3446 | 31.5612
15.416 | 4.2566 | 25.0463 | 9.4043 | 1.3316 | 31.5858
15.664 | 4.2661 | 25.0628 | 9.3991 | 1.3233 | 31.6078
15.9 | 4.276 | 25.0758 | 9.3918 | 1.3166 | 31.6254
16.144 | 4.285 | 25.0863 | 9.3818 | 1.3081 | 31.6397
16.392 | 4.2922 | 25.0955 | 9.3761 | 1.2962 | 31.6523
16.633 | 4.2962 | 25.1046 | 9.3697 | 1.287 | 31.6641
16.874 | 4.2959 | 25.1153 | 9.3647 | 1.2836 | 31.6776
17.106 | 4.2905 | 25.1305 | 9.3615 | 1.2822 | 31.6961
17.357 | 4.2808 | 25.1495 | 9.3583 | 1.2822 | 31.7188
17.601 | 4.269 | 25.1681 | 9.3531 | 1.2867 | 31.7407
17.852 | 4.257 | 25.1839 | 9.3482 | 1.298 | 31.7591
18.116 | 4.2455 | 25.1972 | 9.3449 | 1.3139 | 31.7744
18.375 | 4.2346 | 25.2086 | 9.3418 | 1.3315 | 31.7874
18.626 | 4.2242 | 25.2187 | 9.3384 | 1.3466 | 31.7988
18.878 | 4.2143 | 25.2277 | 9.3369 | 1.357 | 31.8089
19.116 | 4.2055 | 25.235 | 9.3346 | 1.3653 | 31.8171
19.365 | 4.1979 | 25.2407 | 9.3284 | 1.3668 | 31.8233
19.611 | 4.1918 | 25.2448 | 9.323 | 1.3606 | 31.8276
19.852 | 4.1868 | 25.2477 | 9.3173 | 1.3557 | 31.8307
20.1 | 4.1826 | 25.2499 | 9.3104 | 1.3522 | 31.8329
20.338 | 4.1791 | 25.2515 | 9.302 | 1.3475 | 31.8346
20.587 | 4.1761 | 25.2529 | 9.2929 | 1.3448 | 31.8359
20.855 | 4.1736 | 25.254 | 9.2809 | 1.3436 | 31.837
21.091 | 4.1717 | 25.2549 | 9.2704 | 1.3471 | 31.8379
21.332 | 4.1703 | 25.2556 | 9.2617 | 1.3587 | 31.8386
21.586 | 4.1694 | 25.2561 | 9.2514 | 1.3726 | 31.8391
21.829 | 4.1689 | 25.2563 | 9.2423 | 1.3786 | 31.8393
22.049 | 4.1684 | 25.2565 | 9.2361 | 1.3728 | 31.8395
22.236 | 4.1678 | 25.2566 | 9.229 | 1.3644 | 31.8395
22.428 | 4.1667 | 25.2566 | 9.2217 | 1.3585 | 31.8394
22.655 | 4.165 | 25.2568 | 9.2166 | 1.3514 | 31.8394
22.876 | 4.1631 | 25.2573 | 9.2116 | 1.3443 | 31.8399
23.103 | 4.161 | 25.2584 | 9.2072 | 1.3405 | 31.8409
23.321 | 4.1587 | 25.2597 | 9.2036 | 1.3426 | 31.8422
23.531 | 4.1558 | 25.2613 | 9.1997 | 1.3476 | 31.844
23.755 | 4.1519 | 25.2639 | 9.1946 | 1.352 | 31.8468
23.978 | 4.1471 | 25.2678 | 9.189 | 1.3545 | 31.851
24.177 | 4.1417 | 25.2729 | 9.1846 | 1.3538 | 31.8568
24.399 | 4.1361 | 25.2788 | 9.182 | 1.3544 | 31.8635
24.556 | 4.131 | 25.2842 | 9.179 | 1.3537 | 31.8697
24.667 | 4.1344 | 25.258 | 9.1879 | 4.085 | 31.8371

## D3
DEPTH | TEMP | DENSITY | OXY | FLUORESCENCE | SALINITY
0.312 | 4.6344 | 24.3648 | 9.2637 | 1.2745 | 30.7746
0.394 | 4.6349 | 24.3647 | 9.2664 | 1.2638 | 30.7746
0.461 | 4.6354 | 24.3647 | 9.2657 | 1.2532 | 30.7746
0.6 | 4.6358 | 24.3646 | 9.2672 | 1.2413 | 30.7746
0.805 | 4.636 | 24.3645 | 9.2683 | 1.2244 | 30.7745
1.011 | 4.6359 | 24.3647 | 9.2724 | 1.2047 | 30.7747
1.21 | 4.6355 | 24.3656 | 9.2744 | 1.1893 | 30.7757
1.413 | 4.6347 | 24.3676 | 9.2756 | 1.1755 | 30.7782
1.615 | 4.6337 | 24.3704 | 9.2773 | 1.1637 | 30.7817
1.803 | 4.6324 | 24.3736 | 9.2782 | 1.1608 | 30.7855
1.92 | 4.6311 | 24.3764 | 9.28 | 1.1662 | 30.7889
2.016 | 4.6286 | 24.3804 | 9.2849 | 1.1811 | 30.7936
2.13 | 4.6268 | 24.3824 | 9.2888 | 1.1811 | 30.7959
2.275 | 4.6244 | 24.3848 | 9.2932 | 1.1778 | 30.7986
2.44 | 4.6209 | 24.3882 | 9.298 | 1.1784 | 30.8024
2.597 | 4.6156 | 24.3932 | 9.3019 | 1.1823 | 30.8081
2.734 | 4.6083 | 24.4001 | 9.3036 | 1.1906 | 30.8158
2.849 | 4.5995 | 24.4083 | 9.3057 | 1.2027 | 30.825
2.936 | 4.5903 | 24.4168 | 9.3092 | 1.2128 | 30.8346
2.997 | 4.5815 | 24.4248 | 9.3153 | 1.2193 | 30.8436
3.051 | 4.5724 | 24.4332 | 9.3217 | 1.2263 | 30.853
3.106 | 4.5623 | 24.4426 | 9.3281 | 1.236 | 30.8635
3.174 | 4.5509 | 24.4532 | 9.3325 | 1.2497 | 30.8754
3.266 | 4.5376 | 24.4657 | 9.337 | 1.2647 | 30.8896
3.4 | 4.5217 | 24.4809 | 9.3433 | 1.2686 | 30.9068
3.585 | 4.5024 | 24.4997 | 9.3476 | 1.2576 | 30.9279
3.806 | 4.4798 | 24.5217 | 9.3526 | 1.2465 | 30.9528
4.022 | 4.4549 | 24.5459 | 9.357 | 1.2473 | 30.9803
4.261 | 4.4293 | 24.5707 | 9.361 | 1.2606 | 31.0083
4.49 | 4.4051 | 24.5939 | 9.3611 | 1.2807 | 31.0345
4.713 | 4.3836 | 24.6144 | 9.3604 | 1.2993 | 31.0576
4.899 | 4.3655 | 24.6317 | 9.3622 | 1.3142 | 31.0771
5.061 | 4.3502 | 24.6464 | 9.3623 | 1.3288 | 31.0938
5.207 | 4.3365 | 24.6599 | 9.3612 | 1.3454 | 31.1092
5.333 | 4.3231 | 24.6738 | 9.3623 | 1.3604 | 31.125
5.448 | 4.3096 | 24.6884 | 9.3646 | 1.3616 | 31.1417
5.576 | 4.2967 | 24.7028 | 9.3663 | 1.3432 | 31.1583
5.726 | 4.2859 | 24.7156 | 9.3674 | 1.3239 | 31.173
5.912 | 4.2784 | 24.7259 | 9.3667 | 1.311 | 31.1851
6.122 | 4.2743 | 24.7341 | 9.3685 | 1.2915 | 31.1949
6.344 | 4.2731 | 24.7407 | 9.3711 | 1.2697 | 31.203
6.559 | 4.2741 | 24.7461 | 9.3703 | 1.2547 | 31.21
6.739 | 4.2758 | 24.7507 | 9.3711 | 1.2487 | 31.216
6.927 | 4.2771 | 24.7546 | 9.3718 | 1.249 | 31.221
7.125 | 4.2766 | 24.759 | 9.3725 | 1.2497 | 31.2266
7.342 | 4.2735 | 24.7653 | 9.3733 | 1.2529 | 31.2341
7.542 | 4.2668 | 24.7739 | 9.3719 | 1.2654 | 31.2441
7.751 | 4.2561 | 24.7839 | 9.3737 | 1.2759 | 31.2554
7.988 | 4.242 | 24.7949 | 9.3772 | 1.2679 | 31.2674
8.209 | 4.2261 | 24.8061 | 9.3792 | 1.2491 | 31.2796
8.433 | 4.2093 | 24.8168 | 9.38 | 1.2284 | 31.291
8.65 | 4.1924 | 24.8269 | 9.3818 | 1.2106 | 31.3017
8.863 | 4.1769 | 24.837 | 9.3847 | 1.1995 | 31.3125
9.069 | 4.164 | 24.8468 | 9.3905 | 1.193 | 31.3233
9.276 | 4.1543 | 24.8554 | 9.3938 | 1.194 | 31.333
9.486 | 4.1476 | 24.8624 | 9.3941 | 1.2012 | 31.3409
9.708 | 4.1435 | 24.8675 | 9.3986 | 1.2102 | 31.3469
9.927 | 4.1413 | 24.8715 | 9.4016 | 1.2187 | 31.3516
10.131 | 4.1403 | 24.8749 | 9.4061 | 1.2247 | 31.3557
10.345 | 4.1403 | 24.8781 | 9.4098 | 1.2287 | 31.3598
10.56 | 4.141 | 24.8825 | 9.4136 | 1.2288 | 31.3654
10.77 | 4.1427 | 24.889 | 9.416 | 1.226 | 31.3737
10.968 | 4.1452 | 24.8965 | 9.4163 | 1.224 | 31.3836
11.173 | 4.1484 | 24.9033 | 9.4163 | 1.2236 | 31.3925
11.397 | 4.1524 | 24.9096 | 9.4151 | 1.225 | 31.4008
11.597 | 4.1572 | 24.9159 | 9.41 | 1.2258 | 31.4094
11.795 | 4.1624 | 24.9214 | 9.4035 | 1.2278 | 31.417
12.01 | 4.1676 | 24.9262 | 9.401 | 1.2317 | 31.4237
12.241 | 4.1731 | 24.9317 | 9.3992 | 1.2357 | 31.4313
12.476 | 4.1793 | 24.9392 | 9.3967 | 1.2425 | 31.4414
12.695 | 4.1862 | 24.9481 | 9.3948 | 1.2521 | 31.4535
12.887 | 4.1931 | 24.9579 | 9.3915 | 1.2646 | 31.4667
13.079 | 4.1986 | 24.9689 | 9.385 | 1.2811 | 31.4812
13.275 | 4.2018 | 24.9828 | 9.3789 | 1.2988 | 31.4991
13.464 | 4.2022 | 25.0015 | 9.3738 | 1.3156 | 31.5227
13.66 | 4.2 | 25.0224 | 9.3661 | 1.3306 | 31.5487
13.871 | 4.1952 | 25.0431 | 9.36 | 1.3438 | 31.5742
14.086 | 4.1887 | 25.0629 | 9.3541 | 1.363 | 31.5983
14.282 | 4.1816 | 25.0797 | 9.3486 | 1.3806 | 31.6186
14.456 | 4.1748 | 25.0925 | 9.3439 | 1.3782 | 31.6339
14.6 | 4.1686 | 25.1022 | 9.3401 | 1.368 | 31.6453
14.737 | 4.1626 | 25.1101 | 9.3352 | 1.3647 | 31.6545
14.901 | 4.1562 | 25.1175 | 9.3318 | 1.3629 | 31.663
15.097 | 4.1485 | 25.1258 | 9.3253 | 1.361 | 31.6726
15.261 | 4.1396 | 25.1357 | 9.318 | 1.36 | 31.6839
15.38 | 4.1303 | 25.1469 | 9.3144 | 1.3549 | 31.6968
15.484 | 4.1223 | 25.1588 | 9.3109 | 1.3466 | 31.7109
15.605 | 4.1174 | 25.1714 | 9.3049 | 1.3438 | 31.7261
15.759 | 4.1169 | 25.1857 | 9.2977 | 1.3461 | 31.7441
15.942 | 4.1218 | 25.2021 | 9.2934 | 1.3475 | 31.7653
16.146 | 4.1308 | 25.2173 | 9.2892 | 1.3478 | 31.7855
16.353 | 4.1406 | 25.2272 | 9.2833 | 1.3495 | 31.7992
16.533 | 4.1485 | 25.2323 | 9.2801 | 1.3512 | 31.8065
16.67 | 4.1537 | 25.2354 | 9.278 | 1.3515 | 31.8111
16.811 | 4.1569 | 25.2381 | 9.2742 | 1.3534 | 31.8149
16.966 | 4.1591 | 25.2406 | 9.2714 | 1.359 | 31.8184
17.116 | 4.1609 | 25.2431 | 9.2696 | 1.3709 | 31.8217
17.255 | 4.1623 | 25.2456 | 9.2686 | 1.3904 | 31.825
17.396 | 4.1642 | 25.2507 | 9.2594 | 1.3895 | 31.8317
17.447 | 4.1634 | 25.2514 | 9.2577 | 1.3815 | 31.8324
17.505 | 4.1624 | 25.2521 | 9.2547 | 1.3777 | 31.8332
17.613 | 4.1611 | 25.253 | 9.2478 | 1.3748 | 31.8342
17.801 | 4.1599 | 25.2539 | 9.2426 | 1.3663 | 31.8352
17.962 | 4.1589 | 25.2548 | 9.2373 | 1.3575 | 31.8362
18.061 | 4.1581 | 25.2557 | 9.2326 | 1.3587 | 31.8372
18.166 | 4.1575 | 25.2563 | 9.2257 | 1.3612 | 31.8379
18.307 | 4.157 | 25.2566 | 9.2187 | 1.3477 | 31.8383
18.294 | 4.156 | 25.2572 | 9.2004 | 1.2423 | 31.8389
18.349 | 4.1557 | 25.2573 | 9.1959 | 1.2283 | 31.839
18.452 | 4.1555 | 25.2574 | 9.1935 | 1.2164 | 31.839
18.625 | 4.1551 | 25.2574 | 9.1912 | 1.1998 | 31.839
18.803 | 4.1545 | 25.2576 | 9.1892 | 1.1823 | 31.8391
18.917 | 4.1535 | 25.2578 | 9.1833 | 1.1703 | 31.8393
19.03 | 4.1521 | 25.2581 | 9.1765 | 1.1621 | 31.8395
19.195 | 4.1502 | 25.2586 | 9.1689 | 1.1539 | 31.8399
19.349 | 4.148 | 25.2596 | 9.161 | 1.1498 | 31.8408
19.519 | 4.1461 | 25.2606 | 9.1523 | 1.1511 | 31.8419
19.691 | 4.1445 | 25.2615 | 9.1334 | 1.1533 | 31.8429
19.829 | 4.1434 | 25.2622 | 9.1188 | 1.1563 | 31.8436
19.979 | 4.1426 | 25.2627 | 9.1164 | 1.1592 | 31.8441
20.171 | 4.142 | 25.2631 | 9.1061 | 1.1542 | 31.8445
20.358 | 4.1414 | 25.2634 | 9.0973 | 1.1375 | 31.8448
20.554 | 4.1409 | 25.2637 | 9.088 | 1.1158 | 31.8452
20.783 | 4.1403 | 25.2641 | 9.0792 | 1.095 | 31.8456
21.015 | 4.1396 | 25.2646 | 9.0727 | 1.077 | 31.8461
21.186 | 4.1389 | 25.2649 | 9.0688 | 1.0657 | 31.8465
21.338 | 4.1378 | 25.2656 | 9.0649 | 1.0523 | 31.8472
21.482 | 4.1362 | 25.2666 | 9.0617 | 1.026 | 31.8482
21.638 | 4.134 | 25.2679 | 9.0588 | 0.9995 | 31.8496
21.814 | 4.1309 | 25.2698 | 9.0563 | 0.9861 | 31.8516
21.967 | 4.1268 | 25.2725 | 9.0542 | 0.9837 | 31.8545
22.077 | 4.1217 | 25.2761 | 9.0529 | 0.9848 | 31.8584
22.162 | 4.1154 | 25.2811 | 9.052 | 0.9813 | 31.8638
22.276 | 4.1078 | 25.2877 | 9.0512 | 0.9653 | 31.8713
22.435 | 4.099 | 25.296 | 9.0502 | 0.9417 | 31.8806
22.589 | 4.0968 | 25.2956 | 9.0586 | 0.8798 | 31.8799

## EE1
DEPTH | TEMP | DENSITY | OXY | FLUORESCENCE | SALINITY
0.389 | 5.2194 | 23.8483 | 9.1271 | 1.5531 | 30.1993
0.542 | 5.2199 | 23.8483 | 9.1297 | 1.5482 | 30.1994
0.693 | 5.2205 | 23.8481 | 9.1326 | 1.5377 | 30.1992
0.883 | 5.2199 | 23.8479 | 9.1257 | 1.5227 | 30.1988
0.968 | 5.22 | 23.8481 | 9.1271 | 1.5413 | 30.199
1.154 | 5.22 | 23.8484 | 9.1284 | 1.5558 | 30.1995
1.369 | 5.2197 | 23.849 | 9.1272 | 1.5574 | 30.2002
1.594 | 5.2189 | 23.8502 | 9.1279 | 1.5505 | 30.2016
1.819 | 5.2174 | 23.8522 | 9.1299 | 1.5449 | 30.2039
2.042 | 5.2148 | 23.8559 | 9.1295 | 1.5449 | 30.2082
2.284 | 5.2106 | 23.8624 | 9.129 | 1.5492 | 30.2159
2.451 | 5.2037 | 23.8736 | 9.1285 | 1.557 | 30.2291
2.604 | 5.1922 | 23.8922 | 9.1261 | 1.5685 | 30.2511
2.792 | 5.1728 | 23.9225 | 9.1249 | 1.5799 | 30.2868
3.017 | 5.143 | 23.966 | 9.1232 | 1.5877 | 30.3378
3.251 | 5.1028 | 24.0197 | 9.1214 | 1.594 | 30.4002
3.477 | 5.0551 | 24.0789 | 9.123 | 1.6018 | 30.4686
3.732 | 5.0047 | 24.1381 | 9.1196 | 1.6116 | 30.5367
3.985 | 4.9562 | 24.1924 | 9.1148 | 1.6266 | 30.5988
4.253 | 4.9137 | 24.238 | 9.1132 | 1.6516 | 30.6508
4.507 | 4.8787 | 24.2745 | 9.1112 | 1.6873 | 30.6923
4.772 | 4.8507 | 24.3032 | 9.1091 | 1.7282 | 30.7248
5.047 | 4.8284 | 24.3257 | 9.1092 | 1.7658 | 30.7503
5.318 | 4.8104 | 24.3437 | 9.1129 | 1.7964 | 30.7707
5.55 | 4.7949 | 24.3593 | 9.1184 | 1.8248 | 30.7883
5.777 | 4.7802 | 24.3741 | 9.1168 | 1.8565 | 30.8051
6.027 | 4.7651 | 24.3892 | 9.1207 | 1.8904 | 30.8222
6.283 | 4.749 | 24.405 | 9.1317 | 1.9209 | 30.8401
6.524 | 4.7319 | 24.4216 | 9.1309 | 1.9484 | 30.8587
6.775 | 4.7146 | 24.438 | 9.1392 | 1.9738 | 30.8772
7.033 | 4.698 | 24.4535 | 9.1509 | 1.9941 | 30.8946
7.284 | 4.6824 | 24.4681 | 9.1443 | 2.0149 | 30.911
7.54 | 4.6677 | 24.4819 | 9.1405 | 2.0429 | 30.9266
7.801 | 4.6537 | 24.4954 | 9.1463 | 2.0687 | 30.9418
8.058 | 4.6396 | 24.5096 | 9.1424 | 2.0815 | 30.9579
8.292 | 4.6243 | 24.5259 | 9.1497 | 2.0883 | 30.9765
8.529 | 4.6066 | 24.5457 | 9.1593 | 2.0926 | 30.9991
8.755 | 4.5862 | 24.5692 | 9.1672 | 2.0929 | 31.0262
9.006 | 4.5635 | 24.5958 | 9.1757 | 2.0955 | 31.0569
9.258 | 4.5396 | 24.6233 | 9.1866 | 2.0997 | 31.0885
9.503 | 4.5161 | 24.6489 | 9.1999 | 2.0939 | 31.1178
9.751 | 4.4942 | 24.6724 | 9.2101 | 2.0711 | 31.1445
9.987 | 4.4732 | 24.6959 | 9.2211 | 2.0427 | 31.1716
10.226 | 4.4517 | 24.7221 | 9.2302 | 2.0242 | 31.2019
10.471 | 4.4277 | 24.7532 | 9.2355 | 2.0205 | 31.2381
10.726 | 4.3997 | 24.7907 | 9.2384 | 2.0279 | 31.2818
10.97 | 4.3679 | 24.8337 | 9.2386 | 2.0393 | 31.3319
11.212 | 4.3344 | 24.8773 | 9.2377 | 2.05 | 31.3827
11.463 | 4.3029 | 24.9153 | 9.2342 | 2.0624 | 31.4267
11.719 | 4.2753 | 24.9455 | 9.2292 | 2.0803 | 31.4612
11.961 | 4.2508 | 24.9697 | 9.2237 | 2.1008 | 31.4887
12.201 | 4.2276 | 24.9906 | 9.2169 | 2.124 | 31.5122
12.446 | 4.2047 | 25.0101 | 9.2096 | 2.153 | 31.5338
12.691 | 4.1819 | 25.0292 | 9.201 | 2.1841 | 31.555
12.908 | 4.1613 | 25.0468 | 9.1914 | 2.2026 | 31.5747
13.124 | 4.1439 | 25.0617 | 9.1795 | 2.1924 | 31.5913
13.374 | 4.1289 | 25.0741 | 9.1682 | 2.1625 | 31.6051
13.606 | 4.1155 | 25.0863 | 9.1623 | 2.1353 | 31.6187
13.852 | 4.105 | 25.1005 | 9.151 | 2.1191 | 31.6353
14.08 | 4.0989 | 25.1172 | 9.1361 | 2.1087 | 31.6557
14.307 | 4.0976 | 25.1344 | 9.1287 | 2.0839 | 31.6771
14.533 | 4.0997 | 25.1507 | 9.123 | 2.034 | 31.698
14.779 | 4.1031 | 25.1667 | 9.1143 | 1.9831 | 31.7185
15.015 | 4.1064 | 25.1815 | 9.1078 | 1.9402 | 31.7375
15.224 | 4.109 | 25.1939 | 9.1037 | 1.8972 | 31.7535
15.41 | 4.1112 | 25.2035 | 9.1009 | 1.8629 | 31.7658
15.589 | 4.1128 | 25.2104 | 9.0984 | 1.8456 | 31.7747
15.82 | 4.1138 | 25.2158 | 9.097 | 1.8467 | 31.7816
16.069 | 4.1141 | 25.2208 | 9.0968 | 1.8583 | 31.7879
16.245 | 4.1138 | 25.2248 | 9.0967 | 1.8635 | 31.793
16.379 | 4.1126 | 25.2281 | 9.0957 | 1.8585 | 31.7968
16.549 | 4.1102 | 25.2313 | 9.0946 | 1.8496 | 31.8006
16.754 | 4.1062 | 25.2353 | 9.0936 | 1.8351 | 31.8051
16.955 | 4.1007 | 25.2404 | 9.0937 | 1.8169 | 31.8109
17.178 | 4.0942 | 25.2465 | 9.0933 | 1.792 | 31.8178
17.397 | 4.0879 | 25.2528 | 9.0949 | 1.7572 | 31.8249
17.597 | 4.0827 | 25.2584 | 9.0934 | 1.7217 | 31.8313
17.79 | 4.0786 | 25.263 | 9.0921 | 1.6887 | 31.8366
18.02 | 4.0756 | 25.2663 | 9.0919 | 1.6565 | 31.8404
18.253 | 4.0733 | 25.2687 | 9.0916 | 1.6288 | 31.8432
18.47 | 4.0716 | 25.2703 | 9.0905 | 1.5996 | 31.845
18.706 | 4.0703 | 25.2715 | 9.0897 | 1.5587 | 31.8463
18.946 | 4.0693 | 25.2724 | 9.0838 | 1.5125 | 31.8473
19.191 | 4.0687 | 25.2729 | 9.0731 | 1.4708 | 31.8478
19.433 | 4.0683 | 25.2732 | 9.0647 | 1.4344 | 31.8482
19.656 | 4.068 | 25.2734 | 9.0551 | 1.4111 | 31.8484
19.909 | 4.0679 | 25.2734 | 9.0439 | 1.4063 | 31.8484
20.161 | 4.0678 | 25.2734 | 9.0331 | 1.4096 | 31.8483
20.4 | 4.0678 | 25.2732 | 9.0226 | 1.4156 | 31.8481
20.642 | 4.0677 | 25.2732 | 9.0142 | 1.426 | 31.8481
20.888 | 4.0675 | 25.2732 | 9.0078 | 1.4351 | 31.8481
21.122 | 4.0672 | 25.2733 | 9.0009 | 1.4449 | 31.8482
21.371 | 4.0668 | 25.2735 | 8.9936 | 1.4616 | 31.8483
21.608 | 4.066 | 25.2739 | 8.9881 | 1.483 | 31.8488
21.845 | 4.0649 | 25.2746 | 8.9844 | 1.5081 | 31.8495
22.08 | 4.0633 | 25.2756 | 8.9809 | 1.535 | 31.8506
22.346 | 4.0611 | 25.2772 | 8.9755 | 1.5577 | 31.8523
22.592 | 4.0583 | 25.2793 | 8.9725 | 1.5719 | 31.8547
22.835 | 4.0553 | 25.2823 | 8.9703 | 1.5761 | 31.8581
23.08 | 4.0524 | 25.2862 | 8.9685 | 1.5708 | 31.8626
23.313 | 4.0496 | 25.2905 | 8.966 | 1.5598 | 31.8677
23.562 | 4.0473 | 25.2944 | 8.9651 | 1.5465 | 31.8722
23.806 | 4.0455 | 25.297 | 8.9648 | 1.5301 | 31.8754
24.006 | 4.0443 | 25.2982 | 8.9626 | 1.5086 | 31.8766
24.175 | 4.0467 | 25.2943 | 8.9775 | 1.9855 | 31.8721

## EE2
DEPTH | TEMP | DENSITY | OXY | FLUORESCENCE | SALINITY
0.349 | 5.0782 | 23.9047 | 9.1641 | 1.3383 | 30.2516
0.466 | 5.0784 | 23.9068 | 9.163 | 1.3334 | 30.2544
0.537 | 5.0785 | 23.9104 | 9.1627 | 1.3062 | 30.2589
0.627 | 5.0787 | 23.9154 | 9.1614 | 1.2738 | 30.2652
0.777 | 5.0788 | 23.9219 | 9.1601 | 1.2557 | 30.2734
0.914 | 5.0782 | 23.9355 | 9.1595 | 1.2569 | 30.2905
1.023 | 5.0771 | 23.9422 | 9.1619 | 1.2717 | 30.2989
1.183 | 5.0699 | 23.9626 | 9.1641 | 1.2599 | 30.3237
1.331 | 5.065 | 23.9715 | 9.1619 | 1.2606 | 30.3343
1.476 | 5.0584 | 23.9819 | 9.16 | 1.2717 | 30.3466
1.578 | 5.0508 | 23.9925 | 9.1602 | 1.2879 | 30.3589
1.672 | 5.0429 | 24.0025 | 9.1619 | 1.3032 | 30.3705
1.78 | 5.0345 | 24.013 | 9.1626 | 1.3171 | 30.3827
1.92 | 5.0245 | 24.0259 | 9.1638 | 1.3295 | 30.3975
2.086 | 5.0116 | 24.0428 | 9.1651 | 1.3417 | 30.4172
2.265 | 4.9948 | 24.065 | 9.1676 | 1.3567 | 30.443
2.456 | 4.9738 | 24.0928 | 9.1713 | 1.3782 | 30.4754
2.656 | 4.9495 | 24.1246 | 9.173 | 1.4049 | 30.5124
2.856 | 4.9239 | 24.157 | 9.1748 | 1.4317 | 30.5499
3.049 | 4.899 | 24.1878 | 9.1765 | 1.457 | 30.5855
3.235 | 4.8763 | 24.2152 | 9.1797 | 1.4805 | 30.6171
3.414 | 4.8562 | 24.239 | 9.1801 | 1.5023 | 30.6445
3.534 | 4.8389 | 24.2595 | 9.1823 | 1.5262 | 30.6681
3.588 | 4.8233 | 24.2779 | 9.185 | 1.5572 | 30.6894
3.663 | 4.8079 | 24.2966 | 9.1846 | 1.5907 | 30.7109
3.788 | 4.79 | 24.319 | 9.184 | 1.617 | 30.7369
3.957 | 4.7669 | 24.3487 | 9.1832 | 1.6377 | 30.7714
4.152 | 4.7365 | 24.3876 | 9.1853 | 1.6603 | 30.8165
4.353 | 4.6993 | 24.4343 | 9.1847 | 1.6874 | 30.8706
4.557 | 4.6599 | 24.4815 | 9.1843 | 1.7217 | 30.925
4.773 | 4.625 | 24.5207 | 9.1863 | 1.7597 | 30.97
4.989 | 4.5981 | 24.5493 | 9.189 | 1.7867 | 31.0026
5.207 | 4.579 | 24.5688 | 9.1891 | 1.7988 | 31.0247
5.42 | 4.5662 | 24.5815 | 9.1919 | 1.8081 | 31.0392
5.633 | 4.5575 | 24.59 | 9.194 | 1.8141 | 31.0488
5.845 | 4.5515 | 24.5958 | 9.1962 | 1.8116 | 31.0554
6.047 | 4.5472 | 24.6001 | 9.1989 | 1.8097 | 31.0602
6.254 | 4.5436 | 24.6038 | 9.2019 | 1.8118 | 31.0644
6.461 | 4.5402 | 24.6075 | 9.2065 | 1.8154 | 31.0686
6.664 | 4.5363 | 24.612 | 9.2105 | 1.8216 | 31.0738
6.83 | 4.5312 | 24.6183 | 9.2161 | 1.8324 | 31.0811
6.982 | 4.5243 | 24.6269 | 9.2245 | 1.8481 | 31.0911
7.145 | 4.5158 | 24.6372 | 9.2321 | 1.8617 | 31.103
7.333 | 4.5055 | 24.6497 | 9.2382 | 1.8695 | 31.1175
7.525 | 4.4922 | 24.6665 | 9.2446 | 1.8762 | 31.137
7.728 | 4.4751 | 24.6885 | 9.2511 | 1.8805 | 31.1625
7.944 | 4.4556 | 24.713 | 9.2571 | 1.8851 | 31.1909
8.155 | 4.4363 | 24.7365 | 9.2605 | 1.8886 | 31.2181
8.344 | 4.419 | 24.7569 | 9.267 | 1.8765 | 31.2417
8.509 | 4.4041 | 24.7744 | 9.2746 | 1.8581 | 31.2618
8.685 | 4.3909 | 24.7901 | 9.2841 | 1.85 | 31.2799
8.876 | 4.3782 | 24.8057 | 9.2914 | 1.843 | 31.298
9.066 | 4.3643 | 24.8232 | 9.2978 | 1.8329 | 31.3183
9.247 | 4.3481 | 24.8437 | 9.3058 | 1.829 | 31.3421
9.436 | 4.3296 | 24.8656 | 9.3157 | 1.8306 | 31.3674
9.632 | 4.3098 | 24.8864 | 9.3251 | 1.8312 | 31.3911
9.83 | 4.2899 | 24.9046 | 9.33 | 1.8287 | 31.4116
10.029 | 4.2704 | 24.9202 | 9.3333 | 1.825 | 31.4287
10.228 | 4.2518 | 24.9333 | 9.3371 | 1.8229 | 31.443
10.407 | 4.2348 | 24.9446 | 9.3427 | 1.8241 | 31.4551
10.547 | 4.2201 | 24.9544 | 9.3467 | 1.8218 | 31.4657
10.669 | 4.2076 | 24.9632 | 9.3489 | 1.8075 | 31.4751
10.821 | 4.1966 | 24.9712 | 9.3558 | 1.7879 | 31.4838
10.998 | 4.1861 | 24.9791 | 9.3626 | 1.774 | 31.4925
11.163 | 4.1753 | 24.9872 | 9.3645 | 1.7679 | 31.5014
11.35 | 4.1636 | 24.9959 | 9.3671 | 1.7638 | 31.511
11.534 | 4.1513 | 25.0054 | 9.3693 | 1.7544 | 31.5213
11.723 | 4.1396 | 25.0155 | 9.3693 | 1.7459 | 31.5327
11.915 | 4.1297 | 25.026 | 9.3691 | 1.749 | 31.5446
12.113 | 4.1221 | 25.0365 | 9.3682 | 1.7628 | 31.557
12.321 | 4.1162 | 25.0472 | 9.3648 | 1.7781 | 31.5697
12.504 | 4.1108 | 25.0583 | 9.3597 | 1.7895 | 31.5829
12.683 | 4.1046 | 25.0694 | 9.3534 | 1.7977 | 31.5962
12.866 | 4.0968 | 25.0795 | 9.3447 | 1.8061 | 31.6079
13.04 | 4.0869 | 25.0879 | 9.3332 | 1.8189 | 31.6174
13.216 | 4.0743 | 25.0951 | 9.3222 | 1.8263 | 31.6249
13.405 | 4.0576 | 25.102 | 9.3122 | 1.8232 | 31.6316
13.594 | 4.0366 | 25.11 | 9.301 | 1.8159 | 31.639
13.776 | 4.0129 | 25.1198 | 9.2884 | 1.8 | 31.6485
13.97 | 3.9887 | 25.1315 | 9.28 | 1.7745 | 31.6603
14.169 | 3.9671 | 25.1442 | 9.2717 | 1.7471 | 31.6737
14.357 | 3.9508 | 25.1576 | 9.2621 | 1.7249 | 31.6885
14.544 | 3.9415 | 25.1704 | 9.2602 | 1.712 | 31.7035
14.746 | 3.9393 | 25.1819 | 9.2518 | 1.7088 | 31.7178
14.931 | 3.943 | 25.1918 | 9.2299 | 1.7191 | 31.7307
15.117 | 3.9508 | 25.2001 | 9.2184 | 1.7341 | 31.7421
15.298 | 3.9613 | 25.2071 | 9.2049 | 1.7432 | 31.7521
15.48 | 3.9733 | 25.2137 | 9.1938 | 1.7533 | 31.7619
15.629 | 3.9865 | 25.2212 | 9.1853 | 1.7596 | 31.7729
15.792 | 4.0003 | 25.2299 | 9.1781 | 1.756 | 31.7855
15.978 | 4.0139 | 25.2372 | 9.1738 | 1.7494 | 31.7964
16.172 | 4.026 | 25.242 | 9.1699 | 1.745 | 31.8038
16.35 | 4.0356 | 25.2445 | 9.165 | 1.7414 | 31.8082
16.533 | 4.0423 | 25.2454 | 9.1626 | 1.7288 | 31.8101
16.725 | 4.0464 | 25.2453 | 9.1602 | 1.7103 | 31.8105
16.912 | 4.0483 | 25.2452 | 9.151 | 1.7025 | 31.8106
17.097 | 4.0489 | 25.2457 | 9.1466 | 1.7026 | 31.8113
17.303 | 4.0491 | 25.2467 | 9.1477 | 1.6967 | 31.8126
17.484 | 4.0491 | 25.2483 | 9.1438 | 1.6879 | 31.8145
17.679 | 4.0492 | 25.25 | 9.1439 | 1.6876 | 31.8167
17.891 | 4.0495 | 25.2518 | 9.1442 | 1.6976 | 31.819
18.062 | 4.0497 | 25.2534 | 9.1448 | 1.7052 | 31.8211
18.208 | 4.05 | 25.254 | 9.1378 | 1.6981 | 31.8218
18.455 | 4.0591 | 25.1216 | 8.8848 | 17.9544 | 31.6563

## EE3
DEPTH | TEMP | DENSITY | OXY | FLUORESCENCE | SALINITY
0.356 | 4.8858 | 24.1268 | 9.1752 | 1.4938 | 30.5068
0.469 | 4.8831 | 24.1327 | 9.177 | 1.4672 | 30.5138
0.608 | 4.878 | 24.1422 | 9.1754 | 1.4344 | 30.5251
0.787 | 4.8704 | 24.1545 | 9.1765 | 1.4006 | 30.5397
1.007 | 4.8605 | 24.1697 | 9.1779 | 1.3706 | 30.5576
1.255 | 4.8476 | 24.1889 | 9.175 | 1.3472 | 30.5801
1.473 | 4.8321 | 24.2107 | 9.1754 | 1.3333 | 30.6057
1.621 | 4.8157 | 24.2321 | 9.1767 | 1.329 | 30.6306
1.761 | 4.7814 | 24.2719 | 9.1798 | 1.3381 | 30.6764
1.83 | 4.7746 | 24.2799 | 9.1797 | 1.3458 | 30.6855
1.939 | 4.7672 | 24.2895 | 9.1787 | 1.3615 | 30.6967
2.036 | 4.7581 | 24.3016 | 9.1752 | 1.3854 | 30.7107
2.174 | 4.7471 | 24.3158 | 9.1747 | 1.4181 | 30.7272
2.303 | 4.7238 | 24.3445 | 9.174 | 1.4969 | 30.7605
2.409 | 4.7129 | 24.3575 | 9.1753 | 1.5276 | 30.7755
2.495 | 4.7026 | 24.3699 | 9.1784 | 1.5537 | 30.7898
2.569 | 4.6927 | 24.3818 | 9.1799 | 1.5814 | 30.8035
2.653 | 4.6831 | 24.3934 | 9.1815 | 1.6071 | 30.817
2.771 | 4.6734 | 24.4052 | 9.1818 | 1.6242 | 30.8306
2.9 | 4.6631 | 24.4182 | 9.1842 | 1.6391 | 30.8456
3.008 | 4.6512 | 24.4337 | 9.1883 | 1.6581 | 30.8636
3.111 | 4.6112 | 24.4837 | 9.1918 | 1.7766 | 30.9216
3.221 | 4.5959 | 24.5034 | 9.1935 | 1.854 | 30.9446
3.375 | 4.5784 | 24.5262 | 9.1939 | 1.9195 | 30.971
3.528 | 4.5599 | 24.5496 | 9.1942 | 1.9385 | 30.9982
3.668 | 4.5417 | 24.5725 | 9.1956 | 1.9366 | 31.0248
3.775 | 4.5245 | 24.5943 | 9.2003 | 1.9376 | 31.05
3.854 | 4.5092 | 24.6135 | 9.2058 | 1.9477 | 31.0723
3.913 | 4.4964 | 24.6293 | 9.2088 | 1.9676 | 31.0906
4.013 | 4.486 | 24.6423 | 9.2104 | 1.9922 | 31.1056
4.132 | 4.4777 | 24.6531 | 9.2111 | 2.0265 | 31.1182
4.263 | 4.4709 | 24.6622 | 9.211 | 2.0769 | 31.1289
4.414 | 4.4651 | 24.6701 | 9.2114 | 2.1385 | 31.138
4.587 | 4.4598 | 24.6766 | 9.212 | 2.2003 | 31.1456
4.758 | 4.4543 | 24.6824 | 9.2103 | 2.2638 | 31.1522
4.933 | 4.4487 | 24.6878 | 9.2082 | 2.3316 | 31.1583
5.107 | 4.443 | 24.6932 | 9.2074 | 2.3975 | 31.1644
5.265 | 4.4377 | 24.6982 | 9.207 | 2.455 | 31.1701
5.406 | 4.4331 | 24.7025 | 9.2048 | 2.5062 | 31.1749
5.554 | 4.4295 | 24.7058 | 9.2017 | 2.5573 | 31.1785
5.736 | 4.4264 | 24.7084 | 9.1984 | 2.602 | 31.1814
5.914 | 4.4235 | 24.7105 | 9.1949 | 2.6304 | 31.1838
6.088 | 4.4206 | 24.7123 | 9.1906 | 2.6413 | 31.1856
6.261 | 4.4176 | 24.7137 | 9.1866 | 2.6377 | 31.187
6.439 | 4.4142 | 24.7151 | 9.1832 | 2.6267 | 31.1884
6.622 | 4.4102 | 24.7166 | 9.1799 | 2.6126 | 31.1897
6.792 | 4.4051 | 24.7185 | 9.1807 | 2.5985 | 31.1915
6.956 | 4.3984 | 24.7213 | 9.1804 | 2.5891 | 31.1942
7.123 | 4.3892 | 24.7255 | 9.1794 | 2.5753 | 31.1983
7.314 | 4.3757 | 24.7319 | 9.1798 | 2.5418 | 31.2046
7.514 | 4.3563 | 24.7415 | 9.1769 | 2.4918 | 31.2144
7.722 | 4.3324 | 24.755 | 9.174 | 2.4356 | 31.2284
7.941 | 4.3088 | 24.7708 | 9.1705 | 2.3737 | 31.2453
8.167 | 4.2896 | 24.7859 | 9.1665 | 2.3113 | 31.2621
8.405 | 4.2759 | 24.7985 | 9.1667 | 2.2572 | 31.2762
8.631 | 4.267 | 24.8084 | 9.1704 | 2.2076 | 31.2875
8.866 | 4.2617 | 24.8161 | 9.1753 | 2.1572 | 31.2966
9.11 | 4.2595 | 24.8219 | 9.1808 | 2.1055 | 31.3037
9.352 | 4.2597 | 24.8265 | 9.1843 | 2.0548 | 31.3095
9.589 | 4.262 | 24.83 | 9.1869 | 2.0034 | 31.3142
9.832 | 4.2652 | 24.8324 | 9.1919 | 1.9493 | 31.3175
10.045 | 4.2685 | 24.8338 | 9.1989 | 1.9038 | 31.3198
10.248 | 4.2715 | 24.8358 | 9.2029 | 1.8725 | 31.3226
10.435 | 4.2742 | 24.8387 | 9.2067 | 1.8474 | 31.3265
10.617 | 4.2762 | 24.8423 | 9.2096 | 1.8249 | 31.3314
10.812 | 4.2767 | 24.8475 | 9.2118 | 1.8049 | 31.338
10.979 | 4.275 | 24.8559 | 9.2156 | 1.7746 | 31.3483
11.157 | 4.2702 | 24.8694 | 9.218 | 1.7351 | 31.3647
11.316 | 4.2607 | 24.8891 | 9.2181 | 1.7053 | 31.3884
11.492 | 4.2452 | 24.9136 | 9.2162 | 1.6882 | 31.4174
11.678 | 4.2244 | 24.9399 | 9.2166 | 1.6774 | 31.4479
11.883 | 4.2007 | 24.9647 | 9.2178 | 1.6736 | 31.4762
12.1 | 4.1758 | 24.9874 | 9.2175 | 1.6702 | 31.5017
12.307 | 4.1509 | 25.0085 | 9.2171 | 1.6512 | 31.5252
12.524 | 4.1283 | 25.0272 | 9.2191 | 1.6216 | 31.546
12.724 | 4.11 | 25.0426 | 9.2216 | 1.5893 | 31.5631
12.912 | 4.0965 | 25.0543 | 9.2233 | 1.5515 | 31.5763
13.168 | 4.0902 | 25.0547 | 9.2366 | 1.7472 | 31.5759

## E1
DEPTH | TEMP | DENSITY | OXY | FLUORESCENCE | SALINITY
0.385 | 5.4155 | 23.6956 | 8.9816 | 1.3823 | 30.0329
0.505 | 5.4165 | 23.6956 | 8.9808 | 1.3648 | 30.033
0.665 | 5.4174 | 23.6956 | 8.9802 | 1.3435 | 30.0331
0.842 | 5.4181 | 23.6957 | 8.98 | 1.3242 | 30.0333
1.014 | 5.4188 | 23.6958 | 8.9784 | 1.3081 | 30.0336
1.206 | 5.4197 | 23.6965 | 8.9761 | 1.2961 | 30.0346
1.411 | 5.4214 | 23.6979 | 8.9749 | 1.2879 | 30.0366
1.616 | 5.4237 | 23.6997 | 8.9736 | 1.2828 | 30.0392
1.84 | 5.4266 | 23.7014 | 8.9721 | 1.2802 | 30.0417
2.066 | 5.4295 | 23.703 | 8.9726 | 1.2794 | 30.0441
2.301 | 5.4322 | 23.7042 | 8.9713 | 1.2854 | 30.046
2.551 | 5.4344 | 23.705 | 8.9698 | 1.3046 | 30.0474
2.808 | 5.436 | 23.7058 | 8.9698 | 1.335 | 30.0486
3.069 | 5.4371 | 23.7073 | 8.9701 | 1.3694 | 30.0507
3.333 | 5.4381 | 23.7099 | 8.9704 | 1.4083 | 30.054
3.596 | 5.4389 | 23.7133 | 8.9711 | 1.4613 | 30.0584
3.85 | 5.4395 | 23.7172 | 8.9695 | 1.5278 | 30.0635
4.112 | 5.44 | 23.7218 | 8.9683 | 1.5924 | 30.0694
4.372 | 5.4406 | 23.7267 | 8.9697 | 1.6451 | 30.0756
4.626 | 5.4414 | 23.7318 | 8.969 | 1.6932 | 30.0822
4.873 | 5.4423 | 23.7373 | 8.9676 | 1.7456 | 30.0893
5.102 | 5.4434 | 23.7428 | 8.9684 | 1.7993 | 30.0963
5.348 | 5.4447 | 23.7478 | 8.9665 | 1.8502 | 30.1029
5.582 | 5.446 | 23.7524 | 8.9652 | 1.9034 | 30.1089
5.816 | 5.4474 | 23.7567 | 8.9739 | 1.9647 | 30.1146
6.047 | 5.4489 | 23.7608 | 8.9887 | 2.0333 | 30.12
6.26 | 5.4504 | 23.7648 | 8.9948 | 2.1039 | 30.1252
6.472 | 5.4522 | 23.7691 | 8.9957 | 2.1767 | 30.1309
6.705 | 5.4547 | 23.7738 | 8.9932 | 2.2408 | 30.1371
6.95 | 5.4577 | 23.7778 | 8.9926 | 2.2823 | 30.1426
7.191 | 5.4606 | 23.7805 | 8.9946 | 2.2933 | 30.1465
7.442 | 5.4631 | 23.7821 | 8.9951 | 2.268 | 30.1488
7.685 | 5.4652 | 23.7829 | 8.9978 | 2.2298 | 30.1501
7.925 | 5.467 | 23.7838 | 9.0036 | 2.1995 | 30.1515
8.15 | 5.4687 | 23.785 | 9.0113 | 2.1851 | 30.1532
8.384 | 5.4702 | 23.7861 | 9.0196 | 2.1816 | 30.1548
8.622 | 5.4713 | 23.7871 | 9.0297 | 2.1725 | 30.1563
8.87 | 5.4717 | 23.7884 | 9.0398 | 2.1619 | 30.158
9.12 | 5.4712 | 23.7901 | 9.0491 | 2.1549 | 30.1601
9.342 | 5.4693 | 23.7925 | 9.0602 | 2.1491 | 30.1628
9.562 | 5.4657 | 23.7956 | 9.0705 | 2.1462 | 30.1662
9.792 | 5.4598 | 23.8003 | 9.0791 | 2.1473 | 30.1714
10.017 | 5.4506 | 23.8077 | 9.0882 | 2.1479 | 30.1795
10.244 | 5.4364 | 23.8195 | 9.0958 | 2.1436 | 30.1924
10.479 | 5.4144 | 23.8386 | 9.1037 | 2.1409 | 30.2135
10.71 | 5.3802 | 23.8698 | 9.1107 | 2.1453 | 30.2483
10.927 | 5.327 | 23.9207 | 9.1193 | 2.1516 | 30.3053
11.128 | 5.2457 | 24.0009 | 9.1251 | 2.1501 | 30.3956
11.331 | 5.1324 | 24.114 | 9.1228 | 2.1453 | 30.5232
11.548 | 4.996 | 24.249 | 9.1298 | 2.1465 | 30.6756
11.775 | 4.8553 | 24.3857 | 9.1318 | 2.1473 | 30.8295
12.003 | 4.728 | 24.5071 | 9.1309 | 2.1465 | 30.9661
12.231 | 4.6212 | 24.608 | 9.1337 | 2.144 | 31.0796
12.446 | 4.5345 | 24.69 | 9.1311 | 2.1279 | 31.1719
12.68 | 4.4657 | 24.7552 | 9.1335 | 2.0916 | 31.2453
12.885 | 4.412 | 24.8061 | 9.1306 | 2.0357 | 31.3027
13.097 | 4.3704 | 24.8454 | 9.1412 | 1.9729 | 31.347
13.325 | 4.3379 | 24.8758 | 9.1415 | 1.9173 | 31.3812
13.566 | 4.3113 | 24.9006 | 9.1443 | 1.8753 | 31.4091
13.798 | 4.288 | 24.9224 | 9.14 | 1.8523 | 31.4337
14.03 | 4.267 | 24.9421 | 9.1383 | 1.836 | 31.4559
14.251 | 4.2486 | 24.9594 | 9.1333 | 1.8157 | 31.4753
14.496 | 4.2327 | 24.9742 | 9.1377 | 1.8035 | 31.4921
14.738 | 4.2189 | 24.9872 | 9.1387 | 1.8066 | 31.5067
14.969 | 4.2063 | 24.9992 | 9.1374 | 1.8179 | 31.5203
15.217 | 4.194 | 25.0112 | 9.1455 | 1.836 | 31.5339
15.453 | 4.181 | 25.0243 | 9.1444 | 1.858 | 31.5488
15.675 | 4.1674 | 25.0382 | 9.1465 | 1.8709 | 31.5646
15.859 | 4.1544 | 25.0513 | 9.1469 | 1.8812 | 31.5795
16.05 | 4.1433 | 25.0621 | 9.1466 | 1.9022 | 31.5917
16.244 | 4.1344 | 25.0705 | 9.1462 | 1.9361 | 31.6011
16.439 | 4.1272 | 25.0771 | 9.1454 | 1.9874 | 31.6086
16.623 | 4.1217 | 25.082 | 9.1461 | 2.0554 | 31.6141
16.824 | 4.118 | 25.0851 | 9.1471 | 2.0943 | 31.6175
17.024 | 4.1158 | 25.0867 | 9.1463 | 2.0536 | 31.6193
17.235 | 4.1144 | 25.0877 | 9.1466 | 1.9698 | 31.6204
17.446 | 4.1125 | 25.0896 | 9.1471 | 1.8974 | 31.6225
17.667 | 4.1087 | 25.0938 | 9.1469 | 1.8415 | 31.6274
17.866 | 4.1025 | 25.1008 | 9.1471 | 1.7925 | 31.6354
18.073 | 4.0948 | 25.1091 | 9.1373 | 1.7494 | 31.645
18.244 | 4.0852 | 25.1191 | 9.1248 | 1.5876 | 31.6564

## E2
DEPTH | TEMP | DENSITY | OXY | FLUORESCENCE | SALINITY
0.411 | 5.3561 | 23.6664 | 9.0654 | 1.5159 | 29.9878
0.584 | 5.3563 | 23.6665 | 9.0652 | 1.4996 | 29.988
0.731 | 5.3564 | 23.6666 | 9.0628 | 1.4864 | 29.9881
0.839 | 5.3567 | 23.6667 | 9.0619 | 1.5022 | 29.9882
0.893 | 5.3567 | 23.6668 | 9.0609 | 1.5034 | 29.9883
1.086 | 5.3568 | 23.6669 | 9.0597 | 1.4968 | 29.9885
1.295 | 5.3571 | 23.6669 | 9.0593 | 1.4913 | 29.9885
1.502 | 5.3575 | 23.6668 | 9.0574 | 1.4961 | 29.9885
1.717 | 5.3578 | 23.6669 | 9.0568 | 1.5074 | 29.9886
1.92 | 5.3582 | 23.6669 | 9.0562 | 1.5148 | 29.9887
2.106 | 5.3585 | 23.6669 | 9.0565 | 1.517 | 29.9888
2.289 | 5.3588 | 23.6669 | 9.0564 | 1.5227 | 29.9888
2.446 | 5.3591 | 23.6672 | 9.0558 | 1.5362 | 29.9892
2.58 | 5.3597 | 23.6676 | 9.055 | 1.5538 | 29.9898
2.719 | 5.3605 | 23.6685 | 9.0552 | 1.5729 | 29.991
2.885 | 5.3617 | 23.6698 | 9.0543 | 1.5957 | 29.9928
3.066 | 5.3633 | 23.6711 | 9.0535 | 1.6171 | 29.9947
3.248 | 5.365 | 23.6718 | 9.0573 | 1.6307 | 29.9958
3.387 | 5.3664 | 23.672 | 9.0585 | 1.6409 | 29.9963
3.505 | 5.3675 | 23.6723 | 9.0585 | 1.6512 | 29.9968
3.615 | 5.3685 | 23.673 | 9.0616 | 1.6628 | 29.9979
3.726 | 5.3695 | 23.674 | 9.0632 | 1.6741 | 29.9993
3.826 | 5.3705 | 23.6754 | 9.0644 | 1.6808 | 30.0011
3.915 | 5.3716 | 23.677 | 9.0658 | 1.6827 | 30.0033
4.008 | 5.3726 | 23.6788 | 9.0634 | 1.6844 | 30.0058
4.156 | 5.3733 | 23.6807 | 9.0611 | 1.693 | 30.0083
4.351 | 5.3735 | 23.683 | 9.0616 | 1.7138 | 30.0111
4.55 | 5.3731 | 23.6854 | 9.0631 | 1.7472 | 30.0141
4.748 | 5.3719 | 23.6881 | 9.0647 | 1.7828 | 30.0174
4.948 | 5.3698 | 23.6913 | 9.0665 | 1.8124 | 30.0211
5.142 | 5.3668 | 23.6949 | 9.0672 | 1.842 | 30.0253
5.315 | 5.3632 | 23.699 | 9.0657 | 1.8727 | 30.03
5.448 | 5.3594 | 23.7033 | 9.0639 | 1.9022 | 30.0349
5.535 | 5.3557 | 23.7076 | 9.059 | 1.9339 | 30.0398
5.592 | 5.3521 | 23.7118 | 9.0518 | 1.9671 | 30.0446
5.656 | 5.3484 | 23.716 | 9.0462 | 1.9978 | 30.0494
5.773 | 5.3442 | 23.7205 | 9.0401 | 2.0217 | 30.0546
5.933 | 5.3394 | 23.7253 | 9.0346 | 2.0403 | 30.06
6.101 | 5.3338 | 23.7302 | 9.0318 | 2.0591 | 30.0654
6.264 | 5.3279 | 23.7351 | 9.0295 | 2.0851 | 30.0708
6.46 | 5.3225 | 23.74 | 9.028 | 2.1207 | 30.0762
6.673 | 5.318 | 23.7455 | 9.0287 | 2.1563 | 30.0826
6.887 | 5.3154 | 23.7518 | 9.0309 | 2.1846 | 30.0902
7.094 | 5.3154 | 23.7594 | 9.0303 | 2.2055 | 30.0998
7.281 | 5.3185 | 23.7679 | 9.0331 | 2.2251 | 30.111
7.444 | 5.3249 | 23.7767 | 9.0329 | 2.2332 | 30.123
7.609 | 5.3349 | 23.7859 | 9.0269 | 2.2178 | 30.1359
7.804 | 5.3489 | 23.796 | 9.0241 | 2.1934 | 30.1507
8.02 | 5.3669 | 23.8076 | 9.0272 | 2.1724 | 30.1679
8.233 | 5.3871 | 23.8184 | 9.0302 | 2.1628 | 30.1842
8.439 | 5.407 | 23.8256 | 9.034 | 2.1693 | 30.1961
8.674 | 5.4245 | 23.8302 | 9.0406 | 2.1815 | 30.2043
8.909 | 5.4386 | 23.833 | 9.0462 | 2.1907 | 30.2097
9.126 | 5.4489 | 23.8343 | 9.0537 | 2.1962 | 30.2128
9.342 | 5.4554 | 23.8355 | 9.0607 | 2.2018 | 30.2153
9.579 | 5.4585 | 23.8378 | 9.0684 | 2.2078 | 30.2186
9.814 | 5.4582 | 23.8423 | 9.0753 | 2.2062 | 30.2243
10.062 | 5.4541 | 23.8498 | 9.081 | 2.196 | 30.2331
10.303 | 5.4445 | 23.8619 | 9.0879 | 2.1832 | 30.2472
10.537 | 5.4263 | 23.882 | 9.0963 | 2.1692 | 30.27
10.757 | 5.3947 | 23.9147 | 9.1032 | 2.1535 | 30.3071
10.987 | 5.344 | 23.9658 | 9.1081 | 2.1392 | 30.3646
11.229 | 5.2708 | 24.0378 | 9.1131 | 2.1335 | 30.4457
11.463 | 5.1765 | 24.1285 | 9.1183 | 2.1392 | 30.5474
11.688 | 5.0637 | 24.2349 | 9.1267 | 2.1479 | 30.6667
11.909 | 4.9362 | 24.3537 | 9.129 | 2.1536 | 30.7998
12.128 | 4.8012 | 24.4783 | 9.1307 | 2.1515 | 30.9393
12.372 | 4.6693 | 24.5991 | 9.1393 | 2.1395 | 31.0745
12.591 | 4.5506 | 24.7072 | 9.143 | 2.1165 | 31.1957
12.817 | 4.4542 | 24.7943 | 9.1429 | 2.085 | 31.2932
13.046 | 4.3815 | 24.8593 | 9.1409 | 2.0623 | 31.366
13.273 | 4.3271 | 24.9079 | 9.1457 | 2.0579 | 31.4203
13.504 | 4.2867 | 24.944 | 9.1422 | 2.0586 | 31.4607
13.738 | 4.2575 | 24.9699 | 9.1336 | 2.0484 | 31.4897
13.99 | 4.2361 | 24.9887 | 9.1421 | 2.0303 | 31.5107
14.219 | 4.2203 | 25.0026 | 9.1479 | 2.0179 | 31.5263
14.455 | 4.2083 | 25.0132 | 9.1459 | 2.0184 | 31.5381
14.677 | 4.1986 | 25.0218 | 9.1443 | 2.0241 | 31.5478
14.904 | 4.1902 | 25.0293 | 9.1455 | 2.0247 | 31.5562
15.13 | 4.1822 | 25.0365 | 9.1465 | 2.0209 | 31.5643
15.367 | 4.1747 | 25.0433 | 9.15 | 2.0149 | 31.572
15.582 | 4.1676 | 25.05 | 9.1493 | 2.0087 | 31.5795
15.79 | 4.1601 | 25.0573 | 9.1477 | 2.0088 | 31.5877
16.027 | 4.1515 | 25.0658 | 9.1519 | 2.0065 | 31.5974
16.25 | 4.1421 | 25.075 | 9.1528 | 1.9876 | 31.6078
16.451 | 4.1333 | 25.0834 | 9.1481 | 1.9632 | 31.6172
16.656 | 4.1256 | 25.0906 | 9.148 | 1.9434 | 31.6254
16.87 | 4.1192 | 25.0965 | 9.1516 | 1.9286 | 31.6321
17.092 | 4.1138 | 25.1014 | 9.151 | 1.9206 | 31.6376
17.317 | 4.1089 | 25.106 | 9.1474 | 1.9135 | 31.6428
17.536 | 4.1037 | 25.111 | 9.1483 | 1.8992 | 31.6484
17.763 | 4.0976 | 25.117 | 9.151 | 1.8764 | 31.6552
17.985 | 4.0905 | 25.1239 | 9.1511 | 1.8441 | 31.6631
18.211 | 4.0828 | 25.1314 | 9.151 | 1.8075 | 31.6715
18.434 | 4.0739 | 25.1401 | 9.1545 | 1.7773 | 31.6814
18.654 | 4.0629 | 25.151 | 9.154 | 1.7535 | 31.6937
18.862 | 4.0497 | 25.1641 | 9.1502 | 1.7373 | 31.7086
19.063 | 4.0356 | 25.1779 | 9.1497 | 1.7379 | 31.7243
19.252 | 4.0221 | 25.1909 | 9.1525 | 1.7459 | 31.7391
19.42 | 4.0102 | 25.2023 | 9.1524 | 1.7414 | 31.7519
19.603 | 4 | 25.2119 | 9.1507 | 1.7243 | 31.7628
19.76 | 3.9913 | 25.22 | 9.1506 | 1.7087 | 31.772
19.888 | 3.9841 | 25.2268 | 9.1488 | 1.7022 | 31.7796
19.997 | 3.9783 | 25.2322 | 9.1496 | 1.7012 | 31.7857
20.095 | 3.9734 | 25.2368 | 9.1505 | 1.7024 | 31.7908
20.213 | 3.9619 | 25.247 | 9.153 | 1.4379 | 31.8023
20.32 | 3.9608 | 25.2476 | 9.1519 | 1.4062 | 31.8029
20.486 | 3.9593 | 25.2485 | 9.1519 | 1.382 | 31.8039
20.647 | 3.9578 | 25.2494 | 9.1517 | 1.354 | 31.8049
20.824 | 3.9566 | 25.2503 | 9.152 | 1.3255 | 31.8058
20.99 | 3.9556 | 25.2509 | 9.1512 | 1.3052 | 31.8065
21.176 | 3.955 | 25.2513 | 9.1518 | 1.2971 | 31.8069
21.363 | 3.9546 | 25.2515 | 9.1509 | 1.2984 | 31.8071
21.57 | 3.9543 | 25.2516 | 9.148 | 1.3045 | 31.8072
21.774 | 3.9541 | 25.2517 | 9.148 | 1.312 | 31.8072
21.986 | 3.9539 | 25.2518 | 9.1477 | 1.3161 | 31.8074
22.203 | 3.9538 | 25.2519 | 9.1468 | 1.3208 | 31.8074
22.441 | 3.9537 | 25.2519 | 9.1458 | 1.3328 | 31.8075
22.682 | 3.9535 | 25.2521 | 9.1444 | 1.3484 | 31.8077
22.923 | 3.9533 | 25.2523 | 9.1418 | 1.3548 | 31.8079
23.174 | 3.9531 | 25.2524 | 9.1391 | 1.3452 | 31.8081
23.428 | 3.9529 | 25.2525 | 9.1395 | 1.3341 | 31.8082
23.658 | 3.9527 | 25.2527 | 9.1394 | 1.3325 | 31.8084
23.88 | 3.9526 | 25.2528 | 9.1372 | 1.3293 | 31.8085
24.125 | 3.9525 | 25.2529 | 9.1369 | 1.3178 | 31.8086
24.351 | 3.9526 | 25.2528 | 9.1362 | 1.3007 | 31.8085
24.555 | 3.9528 | 25.2526 | 9.1347 | 1.2811 | 31.8083
24.781 | 3.9529 | 25.2526 | 9.1334 | 1.2632 | 31.8082
25.042 | 3.9529 | 25.2527 | 9.1315 | 1.2497 | 31.8084
25.272 | 3.9526 | 25.2533 | 9.1294 | 1.2421 | 31.809
25.505 | 3.9519 | 25.2543 | 9.1263 | 1.2411 | 31.8102
25.729 | 3.951 | 25.2555 | 9.1234 | 1.246 | 31.8116
25.954 | 3.9501 | 25.2566 | 9.1212 | 1.2477 | 31.8129
26.155 | 3.9493 | 25.2575 | 9.12 | 1.2413 | 31.814
26.375 | 3.9487 | 25.2582 | 9.1181 | 1.2365 | 31.8148
26.601 | 3.9484 | 25.2586 | 9.117 | 1.2387 | 31.8152
26.797 | 3.9482 | 25.2588 | 9.1175 | 1.2443 | 31.8155
26.994 | 3.9482 | 25.2589 | 9.1168 | 1.241 | 31.8156
27.223 | 3.9483 | 25.2587 | 9.1156 | 1.2229 | 31.8154
27.442 | 3.9484 | 25.2585 | 9.1156 | 1.1968 | 31.8151
27.65 | 3.9485 | 25.2584 | 9.1133 | 1.1694 | 31.815
27.848 | 3.9486 | 25.2584 | 9.112 | 1.1491 | 31.815
28 | 3.9485 | 25.2586 | 9.1128 | 1.1396 | 31.8153
28.124 | 3.9484 | 25.2588 | 9.1124 | 1.1367 | 31.8155
28.279 | 3.9484 | 25.259 | 9.1088 | 1.1324 | 31.8157
28.483 | 3.9483 | 25.2591 | 9.1083 | 1.122 | 31.8159
28.704 | 3.9482 | 25.2593 | 9.1101 | 1.1099 | 31.816
28.885 | 3.9483 | 25.2592 | 9.1115 | 1.1003 | 31.816
29.048 | 3.9484 | 25.2592 | 9.1101 | 1.0936 | 31.816
29.149 | 3.9502 | 25.2585 | 9.1157 | 1.0951 | 31.8154

## E3
DEPTH | TEMP | DENSITY | OXY | FLUORESCENCE | SALINITY
0.312 | 5.2973 | 23.6399 | 9.1242 | 1.6744 | 29.9464
0.412 | 5.2968 | 23.6391 | 9.124 | 1.6588 | 29.9452
0.543 | 5.2958 | 23.638 | 9.1238 | 1.6469 | 29.9437
0.675 | 5.2945 | 23.6368 | 9.1247 | 1.6328 | 29.9421
0.795 | 5.2931 | 23.636 | 9.1252 | 1.6108 | 29.9408
0.918 | 5.2919 | 23.6355 | 9.1257 | 1.5946 | 29.94
1.073 | 5.2909 | 23.6353 | 9.1248 | 1.5836 | 29.9397
1.234 | 5.2902 | 23.6354 | 9.1243 | 1.5623 | 29.9397
1.392 | 5.2898 | 23.6358 | 9.1241 | 1.5446 | 29.9401
1.551 | 5.2898 | 23.6363 | 9.1217 | 1.5514 | 29.9407
1.726 | 5.2901 | 23.6371 | 9.12 | 1.5767 | 29.9418
1.899 | 5.2906 | 23.638 | 9.1199 | 1.6034 | 29.943
2.059 | 5.2912 | 23.6382 | 9.1202 | 1.6215 | 29.9434
2.226 | 5.2915 | 23.6378 | 9.1212 | 1.6351 | 29.9429
2.383 | 5.2913 | 23.6369 | 9.1231 | 1.6523 | 29.9418
2.505 | 5.2903 | 23.6387 | 9.1296 | 1.6887 | 29.9438
2.69 | 5.2901 | 23.6384 | 9.1305 | 1.6619 | 29.9434
2.813 | 5.2896 | 23.6383 | 9.1318 | 1.6427 | 29.9432
2.88 | 5.289 | 23.6384 | 9.1329 | 1.6382 | 29.9433
2.981 | 5.2884 | 23.6385 | 9.1326 | 1.6482 | 29.9434
3.146 | 5.2877 | 23.6388 | 9.134 | 1.6657 | 29.9437
3.301 | 5.2856 | 23.6401 | 9.139 | 1.7097 | 29.945
3.411 | 5.285 | 23.6405 | 9.1415 | 1.7189 | 29.9454
3.503 | 5.2843 | 23.641 | 9.1449 | 1.7303 | 29.9459
3.608 | 5.2836 | 23.6415 | 9.1444 | 1.7403 | 29.9465
3.729 | 5.2828 | 23.6422 | 9.1424 | 1.752 | 29.9472
3.874 | 5.2817 | 23.6431 | 9.1431 | 1.7629 | 29.9482
4.004 | 5.2804 | 23.6444 | 9.145 | 1.7721 | 29.9497
4.119 | 5.2786 | 23.6464 | 9.1424 | 1.7815 | 29.952
4.211 | 5.2764 | 23.6487 | 9.1345 | 1.7858 | 29.9546
4.286 | 5.2742 | 23.6509 | 9.1305 | 1.7887 | 29.9571
4.378 | 5.2722 | 23.6529 | 9.1321 | 1.8019 | 29.9594
4.498 | 5.2706 | 23.6546 | 9.1331 | 1.8216 | 29.9612
4.68 | 5.2672 | 23.6614 | 9.1182 | 1.8899 | 29.9695
4.853 | 5.2664 | 23.6649 | 9.1138 | 1.9128 | 29.9737
5.105 | 5.2653 | 23.6688 | 9.1106 | 1.9354 | 29.9786
5.392 | 5.2642 | 23.6722 | 9.1063 | 1.9612 | 29.9827
5.698 | 5.2629 | 23.675 | 9.1029 | 1.9858 | 29.9861
6.027 | 5.2612 | 23.6778 | 9.1014 | 2.008 | 29.9893
6.329 | 5.2591 | 23.6806 | 9.0975 | 2.0383 | 29.9926
6.616 | 5.256 | 23.6841 | 9.093 | 2.0788 | 29.9965
6.882 | 5.2514 | 23.6888 | 9.0913 | 2.111 | 30.0019
7.213 | 5.2446 | 23.6957 | 9.0865 | 2.1249 | 30.0096
7.494 | 5.2354 | 23.7061 | 9.0813 | 2.1348 | 30.0216
7.768 | 5.2236 | 23.722 | 9.0796 | 2.1552 | 30.0401
8.04 | 5.2089 | 23.7462 | 9.0741 | 2.1826 | 30.0688
8.314 | 5.1916 | 23.7809 | 9.0718 | 2.2023 | 30.1102
8.588 | 5.1734 | 23.8252 | 9.0686 | 2.1991 | 30.1638
8.869 | 5.1578 | 23.8731 | 9.0694 | 2.1693 | 30.2222
9.148 | 5.1486 | 23.9174 | 9.0842 | 2.1361 | 30.277
9.418 | 5.1463 | 23.9547 | 9.0799 | 2.1193 | 30.3238
9.649 | 5.148 | 23.9822 | 9.0728 | 2.1166 | 30.3588
9.782 | 5.1501 | 24.0012 | 9.0759 | 2.1162 | 30.3831
9.838 | 5.1284 | 24.0823 | 9.0867 | 1.9754 | 30.4827
9.971 | 5.1097 | 24.1049 | 9.0866 | 1.9617 | 30.5087
10.084 | 5.0828 | 24.1323 | 9.0874 | 1.9468 | 30.5397
10.215 | 5.0468 | 24.1663 | 9.0843 | 1.9338 | 30.5779
10.349 | 5.0012 | 24.2114 | 9.0892 | 1.931 | 30.6287
10.488 | 4.9459 | 24.2713 | 9.1035 | 1.9415 | 30.6971
10.628 | 4.8836 | 24.3442 | 9.1052 | 1.9576 | 30.7809
10.742 | 4.8209 | 24.4195 | 9.1007 | 1.9682 | 30.8677
10.854 | 4.7637 | 24.4878 | 9.0961 | 1.9699 | 30.9464
10.987 | 4.7143 | 24.5462 | 9.0989 | 1.9619 | 31.0137
11.153 | 4.6727 | 24.5939 | 9.103 | 1.9472 | 31.0684
11.341 | 4.6382 | 24.6312 | 9.1082 | 1.9325 | 31.1111
11.536 | 4.6095 | 24.6605 | 9.1114 | 1.9219 | 31.1443
11.731 | 4.5856 | 24.6839 | 9.1122 | 1.9207 | 31.1707
11.92 | 4.5651 | 24.7029 | 9.1124 | 1.9266 | 31.192
12.089 | 4.5463 | 24.7192 | 9.1139 | 1.9328 | 31.2102
12.233 | 4.528 | 24.7342 | 9.1142 | 1.9398 | 31.2268
12.375 | 4.5107 | 24.748 | 9.1174 | 1.9454 | 31.242
12.492 | 4.4948 | 24.7604 | 9.1199 | 1.9472 | 31.2556
12.604 | 4.4803 | 24.7714 | 9.1209 | 1.9535 | 31.2677
12.727 | 4.4668 | 24.7817 | 9.1239 | 1.9635 | 31.2788
12.872 | 4.4542 | 24.7914 | 9.1249 | 1.9624 | 31.2895
13.025 | 4.4424 | 24.8008 | 9.1249 | 1.9484 | 31.2998
13.194 | 4.431 | 24.8102 | 9.1265 | 1.9308 | 31.3102
13.382 | 4.4196 | 24.8198 | 9.1288 | 1.9131 | 31.3209
13.58 | 4.4075 | 24.8301 | 9.1289 | 1.8919 | 31.3324
13.763 | 4.3931 | 24.8427 | 9.1292 | 1.8658 | 31.3465
13.945 | 4.3752 | 24.8586 | 9.1293 | 1.8414 | 31.3642
14.101 | 4.3536 | 24.8778 | 9.1314 | 1.8245 | 31.3857
14.249 | 4.3299 | 24.899 | 9.1312 | 1.8155 | 31.4094
14.405 | 4.3051 | 24.9213 | 9.1261 | 1.8015 | 31.4344
14.546 | 4.2792 | 24.9449 | 9.1303 | 1.7647 | 31.4609
14.671 | 4.2519 | 24.9701 | 9.1325 | 1.7133 | 31.4893
14.827 | 4.223 | 24.9971 | 9.1284 | 1.6699 | 31.5198
14.976 | 4.1929 | 25.0255 | 9.1299 | 1.6403 | 31.5517
15.12 | 4.1646 | 25.0518 | 9.1306 | 1.6187 | 31.5813
15.263 | 4.1407 | 25.0736 | 9.1304 | 1.602 | 31.6058
15.421 | 4.1215 | 25.0908 | 9.1303 | 1.5857 | 31.6252
15.582 | 4.1065 | 25.1043 | 9.1301 | 1.563 | 31.6403
15.746 | 4.0944 | 25.1151 | 9.1311 | 1.5371 | 31.6525
15.904 | 4.0837 | 25.1249 | 9.133 | 1.5167 | 31.6635
16.193 | 4.0609 | 25.1442 | 9.1422 | 1.2773 | 31.685

## F1
DEPTH | TEMP | DENSITY | OXY | FLUORESCENCE | SALINITY
0.379 | 5.23 | 23.487 | 9.2396 | 2.1513 | 29.7439
0.431 | 5.2304 | 23.4867 | 9.2332 | 2.1171 | 29.7437
0.512 | 5.2307 | 23.4866 | 9.2218 | 2.0792 | 29.7435
0.604 | 5.2311 | 23.4864 | 9.1957 | 1.9893 | 29.7433
0.656 | 5.2311 | 23.4865 | 9.1838 | 1.9808 | 29.7434
0.769 | 5.2311 | 23.4865 | 9.1693 | 1.983 | 29.7435
0.881 | 5.2312 | 23.4865 | 9.1519 | 1.9934 | 29.7435
0.993 | 5.2312 | 23.4865 | 9.1349 | 2.0088 | 29.7434
1.154 | 5.2311 | 23.4863 | 9.1185 | 2.0294 | 29.7433
1.378 | 5.2309 | 23.4863 | 9.1002 | 2.0515 | 29.7432
1.617 | 5.2309 | 23.4866 | 9.0809 | 2.0692 | 29.7436
1.869 | 5.2314 | 23.487 | 9.0638 | 2.0818 | 29.7441
2.115 | 5.2322 | 23.4874 | 9.0489 | 2.0958 | 29.7448
2.345 | 5.2334 | 23.4881 | 9.034 | 2.1162 | 29.7458
2.56 | 5.2351 | 23.4899 | 9.0208 | 2.1361 | 29.7483
2.778 | 5.2379 | 23.4934 | 9.0081 | 2.1532 | 29.7531
3.016 | 5.2426 | 23.4992 | 8.9956 | 2.1733 | 29.761
3.253 | 5.2498 | 23.5075 | 8.9848 | 2.1924 | 29.7725
3.473 | 5.2601 | 23.519 | 8.9738 | 2.2031 | 29.7885
3.718 | 5.2745 | 23.5352 | 8.9626 | 2.2106 | 29.8108
3.97 | 5.2946 | 23.5579 | 8.9529 | 2.2213 | 29.8422
4.217 | 5.3215 | 23.5872 | 8.9451 | 2.2315 | 29.8829
4.441 | 5.3544 | 23.618 | 8.9367 | 2.2432 | 29.9263
4.667 | 5.3896 | 23.6441 | 8.9337 | 2.2607 | 29.9641
4.881 | 5.4226 | 23.6629 | 8.928 | 2.2857 | 29.9925
5.101 | 5.4504 | 23.676 | 8.9134 | 2.3143 | 30.0128
5.343 | 5.4721 | 23.6869 | 8.9086 | 2.3356 | 30.0297
5.569 | 5.4888 | 23.6977 | 8.9075 | 2.3483 | 30.0456
5.809 | 5.5021 | 23.7084 | 8.8999 | 2.352 | 30.061
6.025 | 5.5135 | 23.7189 | 8.8931 | 2.3434 | 30.0758
6.214 | 5.5237 | 23.7293 | 8.8856 | 2.3237 | 30.0904
6.408 | 5.5329 | 23.7387 | 8.8796 | 2.2952 | 30.1036
6.625 | 5.5408 | 23.747 | 8.8721 | 2.2666 | 30.1152
6.876 | 5.5475 | 23.7549 | 8.8645 | 2.2424 | 30.1261
7.126 | 5.5529 | 23.7618 | 8.858 | 2.2202 | 30.1357
7.369 | 5.5568 | 23.767 | 8.8479 | 2.2059 | 30.1427
7.618 | 5.559 | 23.7708 | 8.8399 | 2.2088 | 30.1478
7.869 | 5.5595 | 23.7738 | 8.8273 | 2.2071 | 30.1517
8.115 | 5.5584 | 23.7768 | 8.7982 | 2.1755 | 30.1553
8.357 | 5.5562 | 23.7803 | 8.7588 | 2.1373 | 30.1595
8.595 | 5.5533 | 23.7847 | 8.7175 | 2.1119 | 30.1646
8.823 | 5.55 | 23.7895 | 8.6707 | 2.0876 | 30.1703
9.038 | 5.5465 | 23.7943 | 8.6213 | 2.0618 | 30.1759
9.217 | 5.5431 | 23.7989 | 8.5633 | 2.0384 | 30.1812
9.402 | 5.5398 | 23.8036 | 8.4898 | 2.0153 | 30.1867
9.631 | 5.5366 | 23.8086 | 8.4002 | 1.9922 | 30.1926
9.862 | 5.5332 | 23.8142 | 8.2966 | 1.9744 | 30.1992
10.105 | 5.53 | 23.8197 | 8.1861 | 1.965 | 30.2057
10.335 | 5.5272 | 23.8249 | 8.0772 | 1.9552 | 30.2119
10.532 | 5.5248 | 23.83 | 7.9751 | 1.9358 | 30.218
10.723 | 5.5223 | 23.8357 | 7.878 | 1.9125 | 30.2248
10.934 | 5.5192 | 23.8433 | 7.785 | 1.8933 | 30.234
11.156 | 5.5147 | 23.8551 | 7.6962 | 1.8801 | 30.2483
11.379 | 5.5076 | 23.8739 | 7.6138 | 1.8763 | 30.2711
11.625 | 5.4962 | 23.9031 | 7.5308 | 1.8838 | 30.3064
11.866 | 5.479 | 23.9446 | 7.4491 | 1.8948 | 30.3566
12.118 | 5.4548 | 24.0016 | 7.3759 | 1.8924 | 30.4252
12.37 | 5.4242 | 24.0763 | 7.3015 | 1.8809 | 30.5155
12.594 | 5.3923 | 24.1641 | 7.2286 | 1.8806 | 30.6221
12.82 | 5.3681 | 24.2521 | 7.1613 | 1.8872 | 30.73
13.059 | 5.3597 | 24.3276 | 7.1 | 1.8803 | 30.8243
13.307 | 5.3729 | 24.3893 | 7.0407 | 1.8569 | 30.9041
13.548 | 5.4121 | 24.4432 | 6.9859 | 1.8245 | 30.9778
13.776 | 5.4737 | 24.4868 | 6.9352 | 1.7778 | 31.0416
14.023 | 5.5454 | 24.5132 | 6.8905 | 1.7096 | 31.0851
14.277 | 5.6137 | 24.5246 | 6.8472 | 1.6205 | 31.1094
14.523 | 5.6701 | 24.527 | 6.8041 | 1.5179 | 31.1206
14.779 | 5.7126 | 24.5251 | 6.7617 | 1.4165 | 31.1244
15.005 | 5.7438 | 24.5238 | 6.7194 | 1.3221 | 31.1272
15.241 | 5.7677 | 24.5256 | 6.6772 | 1.2321 | 31.133
15.462 | 5.7866 | 24.5289 | 6.6337 | 1.1454 | 31.14
15.688 | 5.7994 | 24.5312 | 6.5911 | 1.062 | 31.1448
15.931 | 5.8039 | 24.5324 | 6.5519 | 0.9841 | 31.1469
16.171 | 5.7993 | 24.5346 | 6.5134 | 0.9115 | 31.149
16.419 | 5.7883 | 24.5393 | 6.4776 | 0.8471 | 31.1533
16.659 | 5.7755 | 24.5458 | 6.4485 | 0.7989 | 31.1597
16.881 | 5.764 | 24.5523 | 6.4194 | 0.7652 | 31.1663
17.124 | 5.7544 | 24.5576 | 6.3954 | 0.7398 | 31.1716
17.343 | 5.746 | 24.5615 | 6.3764 | 0.7188 | 31.1753
17.556 | 5.7375 | 24.5641 | 6.363 | 0.695 | 31.1774
17.805 | 5.7279 | 24.5659 | 6.3545 | 0.6658 | 31.1782
18.042 | 5.7166 | 24.5675 | 6.3447 | 0.6393 | 31.1785
18.284 | 5.7035 | 24.5694 | 6.3404 | 0.6216 | 31.179
18.497 | 5.6884 | 24.5716 | 6.3365 | 0.6112 | 31.1796
18.707 | 5.6708 | 24.574 | 6.3312 | 0.6033 | 31.1801
18.939 | 5.6498 | 24.5765 | 6.3251 | 0.595 | 31.1802
19.177 | 5.6244 | 24.5797 | 6.3164 | 0.587 | 31.1806
19.429 | 5.5949 | 24.5846 | 6.3065 | 0.5806 | 31.1825
19.685 | 5.5632 | 24.5917 | 6.2955 | 0.5754 | 31.1869
19.93 | 5.5323 | 24.6005 | 6.2845 | 0.5733 | 31.1937
20.193 | 5.5054 | 24.6104 | 6.272 | 0.5755 | 31.2023
20.455 | 5.4844 | 24.62 | 6.2596 | 0.578 | 31.2115
20.704 | 5.4697 | 24.6278 | 6.2492 | 0.5801 | 31.2193
20.949 | 5.4601 | 24.6335 | 6.2371 | 0.5887 | 31.2251
21.2 | 5.4541 | 24.6373 | 6.2263 | 0.6061 | 31.2291
21.451 | 5.4504 | 24.6398 | 6.2194 | 0.6316 | 31.2317
21.698 | 5.4484 | 24.6415 | 6.2118 | 0.6472 | 31.2336
21.944 | 5.4473 | 24.6428 | 6.2049 | 0.6295 | 31.2351
22.16 | 5.4468 | 24.6438 | 6.2001 | 0.5999 | 31.2363
22.392 | 5.4462 | 24.6446 | 6.1972 | 0.5813 | 31.2372
22.627 | 5.445 | 24.6449 | 6.1938 | 0.5695 | 31.2373
22.851 | 5.4421 | 24.6448 | 6.189 | 0.5622 | 31.2368
23.086 | 5.4362 | 24.6442 | 6.1864 | 0.5602 | 31.2353
23.326 | 5.4263 | 24.6438 | 6.1848 | 0.5626 | 31.2333
23.583 | 5.413 | 24.6447 | 6.1803 | 0.566 | 31.2326
23.823 | 5.3989 | 24.6471 | 6.1756 | 0.5704 | 31.2336
24.057 | 5.3859 | 24.6508 | 6.1726 | 0.5769 | 31.2365
24.276 | 5.3749 | 24.6546 | 6.1709 | 0.5821 | 31.2397
24.514 | 5.3656 | 24.6577 | 6.1698 | 0.5846 | 31.2423
24.736 | 5.3567 | 24.6599 | 6.1664 | 0.5891 | 31.2439
24.924 | 5.3466 | 24.6616 | 6.1614 | 0.5978 | 31.2445
25.121 | 5.3342 | 24.663 | 6.1575 | 0.6041 | 31.2447
25.339 | 5.3194 | 24.6653 | 6.1552 | 0.6063 | 31.2454
25.611 | 5.3274 | 24.6696 | 6.1184 | 0.742 | 31.252

## F2
DEPTH | TEMP | DENSITY | OXY | FLUORESCENCE | SALINITY
0.427 | 5.1072 | 23.5317 | 9.3131 | 1.8787 | 29.7842
0.576 | 5.1074 | 23.5315 | 9.2951 | 1.8787 | 29.784
0.682 | 5.1075 | 23.5312 | 9.2864 | 1.8766 | 29.7836
0.746 | 5.1068 | 23.5302 | 9.2698 | 1.838 | 29.7822
0.889 | 5.1061 | 23.5297 | 9.2611 | 1.8377 | 29.7815
1.111 | 5.1053 | 23.5292 | 9.2503 | 1.8392 | 29.7807
1.296 | 5.1045 | 23.5289 | 9.2337 | 1.8354 | 29.7803
1.481 | 5.1039 | 23.5292 | 9.2147 | 1.8342 | 29.7806
1.699 | 5.1037 | 23.5298 | 9.1953 | 1.8409 | 29.7813
1.945 | 5.1038 | 23.5308 | 9.1755 | 1.8499 | 29.7825
2.206 | 5.1047 | 23.5321 | 9.1549 | 1.8593 | 29.7844
2.455 | 5.1064 | 23.5342 | 9.1296 | 1.8749 | 29.7872
2.708 | 5.1091 | 23.5366 | 9.1067 | 1.895 | 29.7905
2.997 | 5.1124 | 23.5386 | 9.0854 | 1.9173 | 29.7936
3.275 | 5.1158 | 23.5399 | 9.0636 | 1.944 | 29.7957
3.558 | 5.1193 | 23.5415 | 9.0455 | 1.9688 | 29.7981
3.825 | 5.1233 | 23.544 | 9.0274 | 1.9884 | 29.8018
4.104 | 5.1283 | 23.5478 | 9.0102 | 2.0016 | 29.8073
4.363 | 5.1348 | 23.5524 | 8.997 | 2.0022 | 29.814
4.614 | 5.1435 | 23.5583 | 8.9823 | 1.9944 | 29.8225
4.86 | 5.1563 | 23.5693 | 8.9688 | 1.9902 | 29.8382
5.098 | 5.1773 | 23.5901 | 8.957 | 1.9975 | 29.8672
5.349 | 5.2105 | 23.6229 | 8.9451 | 2.0151 | 29.9131
5.606 | 5.2547 | 23.6593 | 8.9368 | 2.0408 | 29.965
5.863 | 5.3024 | 23.6861 | 8.9317 | 2.0822 | 30.0053
6.13 | 5.3472 | 23.7039 | 8.9287 | 2.1261 | 30.0339
6.385 | 5.3864 | 23.7181 | 8.9325 | 2.1479 | 30.0573
6.64 | 5.4196 | 23.73 | 8.938 | 2.1539 | 30.0769
6.895 | 5.4474 | 23.741 | 8.9405 | 2.1604 | 30.0947
7.153 | 5.4703 | 23.7506 | 8.9428 | 2.1747 | 30.1099
7.407 | 5.4885 | 23.7581 | 8.9402 | 2.2009 | 30.1219
7.645 | 5.5022 | 23.7641 | 8.9374 | 2.2417 | 30.1315
7.873 | 5.5119 | 23.7686 | 8.9328 | 2.2938 | 30.1385
8.103 | 5.5182 | 23.7724 | 8.9229 | 2.3374 | 30.1442
8.328 | 5.5221 | 23.7764 | 8.916 | 2.3546 | 30.1498
8.546 | 5.5243 | 23.7805 | 8.9175 | 2.3608 | 30.1552
8.765 | 5.5253 | 23.7841 | 8.9204 | 2.382 | 30.16
8.997 | 5.5256 | 23.7878 | 8.9224 | 2.4074 | 30.1646
9.228 | 5.5254 | 23.792 | 8.922 | 2.4141 | 30.1699
9.461 | 5.5252 | 23.7968 | 8.9222 | 2.3981 | 30.1761
9.703 | 5.5253 | 23.8029 | 8.913 | 2.3649 | 30.1838
9.956 | 5.5263 | 23.8109 | 8.8881 | 2.3381 | 30.1941
10.199 | 5.5287 | 23.8218 | 8.851 | 2.3282 | 30.2081
10.458 | 5.5329 | 23.8364 | 8.8082 | 2.3242 | 30.2272
10.69 | 5.5384 | 23.8545 | 8.766 | 2.3211 | 30.2509
10.918 | 5.5434 | 23.8741 | 8.7256 | 2.3217 | 30.2763
11.127 | 5.5445 | 23.8937 | 8.6848 | 2.3315 | 30.3013
11.335 | 5.538 | 23.913 | 8.6386 | 2.3522 | 30.3248
11.554 | 5.5203 | 23.9324 | 8.5937 | 2.3908 | 30.3469
11.762 | 5.4871 | 23.9528 | 8.5448 | 2.4582 | 30.3681
11.985 | 5.4356 | 23.9768 | 8.4933 | 2.5065 | 30.3913
12.209 | 5.3678 | 24.009 | 8.4416 | 2.4768 | 30.4226
12.443 | 5.29 | 24.0524 | 8.3893 | 2.4164 | 30.4667
12.675 | 5.2108 | 24.1044 | 8.3358 | 2.3508 | 30.5216
12.913 | 5.1407 | 24.1585 | 8.2794 | 2.2461 | 30.5806
13.151 | 5.0889 | 24.2098 | 8.2237 | 2.1235 | 30.6383
13.369 | 5.0603 | 24.2573 | 8.1721 | 2.0132 | 30.6945
13.588 | 5.0546 | 24.3006 | 8.1255 | 1.9225 | 30.7485
13.812 | 5.0655 | 24.3361 | 8.0755 | 1.8572 | 30.7947
14.034 | 5.0843 | 24.3614 | 8.0188 | 1.8203 | 30.8293
14.255 | 5.1041 | 24.3793 | 7.9523 | 1.812 | 30.8545
14.482 | 5.1203 | 24.3937 | 7.8765 | 1.8241 | 30.8749
14.72 | 5.128 | 24.4055 | 7.7969 | 1.8414 | 30.8909
14.96 | 5.1242 | 24.4169 | 7.7146 | 1.8512 | 30.9048
15.205 | 5.1145 | 24.4341 | 7.6334 | 1.8486 | 30.9252
15.453 | 5.1083 | 24.4565 | 7.5552 | 1.8376 | 30.9526
15.705 | 5.1111 | 24.4803 | 7.4786 | 1.8239 | 30.9831
15.939 | 5.1241 | 24.5032 | 7.4095 | 1.809 | 31.0138
16.165 | 5.1454 | 24.5201 | 7.3492 | 1.7913 | 31.038
16.384 | 5.1703 | 24.5293 | 7.2934 | 1.7672 | 31.053
16.578 | 5.1957 | 24.535 | 7.2436 | 1.7383 | 31.0637
16.737 | 5.2206 | 24.5422 | 7.1995 | 1.7112 | 31.0763
16.919 | 5.2436 | 24.5506 | 7.154 | 1.682 | 31.09
17.125 | 5.2629 | 24.5595 | 7.1079 | 1.642 | 31.104
17.353 | 5.2789 | 24.5692 | 7.0593 | 1.5944 | 31.1184
17.568 | 5.2925 | 24.5789 | 7.0072 | 1.5397 | 31.1326
17.806 | 5.3041 | 24.5892 | 6.9526 | 1.4753 | 31.1472
18.051 | 5.3144 | 24.6019 | 6.8984 | 1.4086 | 31.1647
18.285 | 5.3241 | 24.6174 | 6.8465 | 1.348 | 31.1856
18.521 | 5.333 | 24.6318 | 6.7934 | 1.2964 | 31.2051
18.771 | 5.3401 | 24.6417 | 6.744 | 1.2404 | 31.2186
19.018 | 5.3446 | 24.6472 | 6.696 | 1.1736 | 31.2261
19.262 | 5.346 | 24.6505 | 6.6521 | 1.1135 | 31.2305
19.512 | 5.3445 | 24.6529 | 6.6117 | 1.0628 | 31.2334
19.76 | 5.3404 | 24.6554 | 6.5708 | 1.0157 | 31.2359
20.005 | 5.334 | 24.6579 | 6.5303 | 0.9752 | 31.2382
20.264 | 5.3252 | 24.6607 | 6.493 | 0.9391 | 31.2405
20.51 | 5.3141 | 24.6637 | 6.4583 | 0.9003 | 31.2428
20.752 | 5.3016 | 24.6675 | 6.4284 | 0.8611 | 31.2458
21.003 | 5.2887 | 24.6716 | 6.3989 | 0.832 | 31.2492
21.251 | 5.2754 | 24.6755 | 6.3735 | 0.8207 | 31.2522
21.483 | 5.2614 | 24.6787 | 6.3531 | 0.8146 | 31.2543
21.707 | 5.2461 | 24.6815 | 6.3323 | 0.7936 | 31.2558
21.933 | 5.2296 | 24.6839 | 6.3134 | 0.7658 | 31.2565
22.146 | 5.2118 | 24.6862 | 6.2989 | 0.7464 | 31.257
22.371 | 5.1931 | 24.6888 | 6.2838 | 0.7322 | 31.2577
22.604 | 5.175 | 24.6923 | 6.2681 | 0.7161 | 31.2595
22.841 | 5.1592 | 24.6965 | 6.2508 | 0.7021 | 31.2627
23.083 | 5.1462 | 24.7005 | 6.2358 | 0.6967 | 31.266
23.336 | 5.1352 | 24.7035 | 6.2196 | 0.7008 | 31.2683
23.575 | 5.125 | 24.7056 | 6.2026 | 0.7103 | 31.2695
23.829 | 5.1145 | 24.7074 | 6.1869 | 0.7173 | 31.2703
24.078 | 5.1029 | 24.7089 | 6.1721 | 0.7176 | 31.2706
24.312 | 5.0894 | 24.7101 | 6.1575 | 0.7116 | 31.2703
24.572 | 5.074 | 24.7119 | 6.1427 | 0.7009 | 31.2705
24.823 | 5.0581 | 24.7151 | 6.1271 | 0.6904 | 31.2724
25.054 | 5.0433 | 24.7192 | 6.1127 | 0.6836 | 31.2755
25.267 | 5.0306 | 24.7233 | 6.1001 | 0.677 | 31.279
25.478 | 5.0204 | 24.7271 | 6.0892 | 0.6685 | 31.2824
25.67 | 5.0124 | 24.73 | 6.077 | 0.6641 | 31.285
25.884 | 5.0058 | 24.7319 | 6.0669 | 0.6657 | 31.2865
26.096 | 5 | 24.7334 | 6.0602 | 0.6709 | 31.2876
26.296 | 4.9948 | 24.7347 | 6.0556 | 0.6779 | 31.2885
26.515 | 4.9897 | 24.7357 | 6.054 | 0.6828 | 31.2891
26.753 | 4.9839 | 24.7363 | 6.053 | 0.6875 | 31.2891
26.968 | 4.9772 | 24.7369 | 6.0517 | 0.6955 | 31.2889
27.208 | 4.9701 | 24.7382 | 6.0528 | 0.7077 | 31.2896
27.453 | 4.9636 | 24.7399 | 6.0544 | 0.717 | 31.2909
27.684 | 4.9578 | 24.7416 | 6.0557 | 0.7148 | 31.2922
27.912 | 4.9529 | 24.7429 | 6.0566 | 0.7057 | 31.2932
28.137 | 4.9486 | 24.744 | 6.0558 | 0.6987 | 31.2941
28.365 | 4.9448 | 24.7451 | 6.0528 | 0.6951 | 31.2948
28.588 | 4.9415 | 24.7458 | 6.0513 | 0.6917 | 31.2954
28.826 | 4.9381 | 24.7465 | 6.0486 | 0.6907 | 31.2957
29.056 | 4.9344 | 24.7469 | 6.0425 | 0.6948 | 31.2957
29.28 | 4.9302 | 24.7473 | 6.0381 | 0.697 | 31.2957
29.516 | 4.9256 | 24.7481 | 6.0341 | 0.6939 | 31.2961
29.762 | 4.921 | 24.7492 | 6.0273 | 0.6924 | 31.2969
29.997 | 4.9166 | 24.7504 | 6.0205 | 0.6935 | 31.2978
30.221 | 4.9122 | 24.7514 | 6.0119 | 0.6923 | 31.2985
30.424 | 4.9072 | 24.7524 | 6.0025 | 0.6851 | 31.2991
30.588 | 4.9015 | 24.7534 | 5.9934 | 0.6736 | 31.2995
30.727 | 4.8955 | 24.7547 | 5.9842 | 0.667 | 31.3003
30.863 | 4.8899 | 24.7562 | 5.9721 | 0.6672 | 31.3016
31.033 | 4.8847 | 24.7578 | 5.9584 | 0.6673 | 31.3028
31.225 | 4.8794 | 24.7589 | 5.9467 | 0.6645 | 31.3036
31.403 | 4.8739 | 24.7598 | 5.9344 | 0.6628 | 31.3039
31.582 | 4.8683 | 24.761 | 5.9225 | 0.6667 | 31.3047
31.764 | 4.8631 | 24.7623 | 5.9099 | 0.6757 | 31.3057
31.92 | 4.8585 | 24.7635 | 5.8948 | 0.685 | 31.3065
32.075 | 4.8544 | 24.7644 | 5.88 | 0.694 | 31.3072
32.225 | 4.8505 | 24.7652 | 5.8678 | 0.7063 | 31.3077
32.345 | 4.8471 | 24.7659 | 5.8588 | 0.7197 | 31.3081
32.435 | 4.8441 | 24.7668 | 5.8537 | 0.7262 | 31.3088
32.556 | 4.8389 | 24.7676 | 5.8615 | 0.7109 | 31.3091
32.617 | 4.8355 | 24.7676 | 5.8807 | 0.7008 | 31.3087
32.696 | 4.8313 | 24.7677 | 5.9051 | 0.6951 | 31.3082
32.77 | 4.8265 | 24.7681 | 5.933 | 0.6932 | 31.3081
32.846 | 4.8216 | 24.7689 | 5.9647 | 0.6914 | 31.3085
32.948 | 4.8168 | 24.7699 | 5.9972 | 0.6912 | 31.3091
33.093 | 4.8121 | 24.7708 | 6.0312 | 0.6936 | 31.3096
33.261 | 4.8076 | 24.7717 | 6.064 | 0.6973 | 31.3102
33.441 | 4.8031 | 24.7726 | 6.0952 | 0.7036 | 31.3107
33.619 | 4.7983 | 24.7731 | 6.1238 | 0.7128 | 31.3107
33.785 | 4.7935 | 24.7737 | 6.1512 | 0.7213 | 31.3108
33.939 | 4.7889 | 24.7747 | 6.1757 | 0.7225 | 31.3115
34.077 | 4.7847 | 24.7756 | 6.2008 | 0.7137 | 31.3121
34.251 | 4.7804 | 24.7764 | 6.2242 | 0.7012 | 31.3125
34.439 | 4.7762 | 24.7775 | 6.2443 | 0.6918 | 31.3133
34.641 | 4.7725 | 24.7791 | 6.263 | 0.6886 | 31.3149
34.823 | 4.7698 | 24.7813 | 6.28 | 0.6876 | 31.3173
35.031 | 4.768 | 24.7841 | 6.2977 | 0.6838 | 31.3206
35.223 | 4.7669 | 24.7869 | 6.3165 | 0.6796 | 31.324
35.403 | 4.7658 | 24.7893 | 6.3326 | 0.6785 | 31.3269
35.609 | 4.7642 | 24.791 | 6.3475 | 0.6799 | 31.3287
35.813 | 4.7615 | 24.7922 | 6.3615 | 0.6809 | 31.3299
36.017 | 4.7571 | 24.7934 | 6.3722 | 0.6832 | 31.3308
36.212 | 4.7507 | 24.7947 | 6.3845 | 0.6868 | 31.3317
36.409 | 4.7423 | 24.7966 | 6.3961 | 0.6877 | 31.333
36.612 | 4.7326 | 24.7987 | 6.4071 | 0.6893 | 31.3343
36.786 | 4.722 | 24.8007 | 6.4147 | 0.6961 | 31.3355
36.952 | 4.7106 | 24.803 | 6.4207 | 0.7075 | 31.3369
37.084 | 4.6988 | 24.8054 | 6.4288 | 0.7229 | 31.3384
37.187 | 4.6873 | 24.8082 | 6.4344 | 0.7395 | 31.3404
37.355 | 4.6615 | 24.8165 | 6.4481 | 0.7692 | 31.3475
37.429 | 4.6547 | 24.818 | 6.4512 | 0.7816 | 31.3485
37.539 | 4.6479 | 24.8191 | 6.4554 | 0.7944 | 31.349
37.697 | 4.6403 | 24.8199 | 6.4621 | 0.8065 | 31.3491
37.866 | 4.6319 | 24.8208 | 6.4701 | 0.8151 | 31.349
38.011 | 4.6231 | 24.8224 | 6.4802 | 0.8165 | 31.3499
38.174 | 4.6151 | 24.8245 | 6.4936 | 0.8154 | 31.3516
38.307 | 4.6084 | 24.8267 | 6.5076 | 0.8186 | 31.3535
38.297 | 4.5955 | 24.8323 | 6.7123 | 0.8589 | 31.3588
38.348 | 4.595 | 24.8322 | 6.7666 | 0.8663 | 31.3586
38.451 | 4.5945 | 24.8319 | 6.8218 | 0.8701 | 31.3583
38.614 | 4.5935 | 24.8318 | 6.8772 | 0.8771 | 31.3579
38.779 | 4.5921 | 24.8315 | 6.9281 | 0.8889 | 31.3575
38.919 | 4.5903 | 24.8317 | 6.977 | 0.8982 | 31.3574
39.07 | 4.5886 | 24.8321 | 7.0239 | 0.9022 | 31.3577
39.195 | 4.5871 | 24.8326 | 7.0672 | 0.9007 | 31.3582
39.296 | 4.5859 | 24.8332 | 7.108 | 0.8943 | 31.3588
39.414 | 4.5848 | 24.8338 | 7.1477 | 0.8863 | 31.3593
39.517 | 4.5834 | 24.8345 | 7.1893 | 0.8762 | 31.36
39.658 | 4.5787 | 24.8376 | 7.3028 | 0.8716 | 31.3634
39.721 | 4.5766 | 24.8394 | 7.3395 | 0.885 | 31.3654
39.865 | 4.574 | 24.8421 | 7.3735 | 0.9007 | 31.3685
40.031 | 4.5714 | 24.8456 | 7.4062 | 0.9123 | 31.3725
40.194 | 4.569 | 24.8497 | 7.4376 | 0.918 | 31.3774
40.382 | 4.5672 | 24.8539 | 7.4679 | 0.9214 | 31.3825
40.56 | 4.5659 | 24.8578 | 7.4959 | 0.9249 | 31.3872
40.667 | 4.565 | 24.8609 | 7.5256 | 0.9276 | 31.391
40.747 | 4.5645 | 24.8631 | 7.5537 | 0.9331 | 31.3937
40.847 | 4.5642 | 24.8646 | 7.5787 | 0.9485 | 31.3956
40.971 | 4.564 | 24.8658 | 7.6012 | 0.9713 | 31.397
41.058 | 4.5638 | 24.8669 | 7.6204 | 0.9907 | 31.3983
41.13 | 4.5636 | 24.8679 | 7.6394 | 1.0008 | 31.3996
41.205 | 4.5633 | 24.8693 | 7.6572 | 1.0072 | 31.4013
41.288 | 4.5629 | 24.8714 | 7.6715 | 1.0142 | 31.404
41.403 | 4.5624 | 24.8744 | 7.6826 | 1.0222 | 31.4077
41.551 | 4.5619 | 24.8773 | 7.692 | 1.029 | 31.4113
41.698 | 4.5617 | 24.8793 | 7.6982 | 1.0324 | 31.4138
41.859 | 4.5616 | 24.8812 | 7.6994 | 1.0337 | 31.4161
42.003 | 4.5615 | 24.8835 | 7.7021 | 1.0336 | 31.419
41.994 | 4.5629 | 24.8891 | 7.7137 | 1.031 | 31.4263
42.058 | 4.5641 | 24.8915 | 7.7153 | 1.0261 | 31.4294
42.158 | 4.5657 | 24.8942 | 7.7243 | 1.023 | 31.433
42.282 | 4.5672 | 24.8959 | 7.7302 | 1.0247 | 31.4353
42.415 | 4.5684 | 24.896 | 7.7449 | 1.0331 | 31.4357
42.579 | 4.5691 | 24.8951 | 7.7597 | 1.0514 | 31.4346
42.769 | 4.5694 | 24.8936 | 7.7726 | 1.077 | 31.4327
42.983 | 4.5691 | 24.8924 | 7.7861 | 1.0918 | 31.4312
43.217 | 4.5681 | 24.892 | 7.8053 | 1.0818 | 31.4306
43.469 | 4.5674 | 24.8916 | 7.8248 | 1.0627 | 31.4299
43.739 | 4.568 | 24.8905 | 7.841 | 1.0528 | 31.4286
43.958 | 4.5699 | 24.8885 | 7.8563 | 1.0515 | 31.4264
44.158 | 4.5721 | 24.8862 | 7.8722 | 1.0511 | 31.4238
44.379 | 4.5739 | 24.8844 | 7.8841 | 1.0481 | 31.4217
44.571 | 4.5752 | 24.8837 | 7.8959 | 1.045 | 31.421
44.724 | 4.576 | 24.8839 | 7.9087 | 1.0436 | 31.4214
44.888 | 4.5763 | 24.8845 | 7.9244 | 1.0426 | 31.4222
45.036 | 4.5761 | 24.8853 | 7.9372 | 1.0414 | 31.4232
45.193 | 4.5751 | 24.8867 | 7.9492 | 1.046 | 31.4248
45.375 | 4.5731 | 24.8889 | 7.9618 | 1.0598 | 31.4272
45.517 | 4.5697 | 24.8916 | 7.9706 | 1.0734 | 31.4302
45.652 | 4.5644 | 24.8946 | 7.9812 | 1.0737 | 31.4333
45.806 | 4.5572 | 24.8979 | 7.9915 | 1.0643 | 31.4366
45.953 | 4.5489 | 24.9018 | 7.9987 | 1.0541 | 31.4404
46.1 | 4.5407 | 24.906 | 8.0043 | 1.0424 | 31.4447
46.221 | 4.533 | 24.91 | 8.0108 | 1.0292 | 31.4488
46.34 | 4.5252 | 24.914 | 8.0144 | 1.0215 | 31.4527
46.5 | 4.5177 | 24.9177 | 8.0152 | 1.0279 | 31.4565
46.679 | 4.5113 | 24.9214 | 8.0181 | 1.0396 | 31.4603
46.866 | 4.5069 | 24.9245 | 8.0215 | 1.0446 | 31.4637
47.051 | 4.5041 | 24.9265 | 8.0201 | 1.0455 | 31.4659
47.236 | 4.5016 | 24.9275 | 8.0193 | 1.0445 | 31.4668
47.438 | 4.4979 | 24.9282 | 8.0206 | 1.039 | 31.4671
47.597 | 4.4933 | 24.9291 | 8.0198 | 1.028 | 31.4677
47.752 | 4.4888 | 24.9306 | 8.0177 | 1.0182 | 31.4691
47.878 | 4.4855 | 24.9323 | 8.0144 | 1.0146 | 31.4708
47.963 | 4.4836 | 24.9336 | 8.0107 | 1.0165 | 31.4721
48.056 | 4.4829 | 24.9341 | 8.0105 | 1.0229 | 31.4727
48.196 | 4.483 | 24.934 | 8.0115 | 1.0278 | 31.4725
48.368 | 4.4834 | 24.9335 | 8.0129 | 1.0255 | 31.472
48.551 | 4.4839 | 24.9327 | 8.0199 | 1.0221 | 31.4711
48.742 | 4.4843 | 24.9316 | 8.0266 | 1.0205 | 31.4698
48.898 | 4.4846 | 24.9306 | 8.0319 | 1.0153 | 31.4684
49.066 | 4.485 | 24.9299 | 8.039 | 1.0103 | 31.4676
49.251 | 4.4861 | 24.9293 | 8.0436 | 1.0131 | 31.4671
49.417 | 4.488 | 24.9286 | 8.0483 | 1.0206 | 31.4664
49.574 | 4.4907 | 24.9278 | 8.06 | 1.0264 | 31.4658
49.735 | 4.4945 | 24.927 | 8.0671 | 1.0316 | 31.4652
49.882 | 4.4996 | 24.9258 | 8.0715 | 1.0362 | 31.4644
50.037 | 4.5052 | 24.924 | 8.0779 | 1.0354 | 31.4628
50.171 | 4.5103 | 24.9218 | 8.0844 | 1.033 | 31.4606
50.288 | 4.5144 | 24.9196 | 8.0883 | 1.0332 | 31.4584
50.402 | 4.5169 | 24.9178 | 8.0914 | 1.0326 | 31.4565
50.514 | 4.5176 | 24.9165 | 8.0938 | 1.0294 | 31.4549
50.673 | 4.5159 | 24.9159 | 8.0949 | 1.0255 | 31.4539
50.85 | 4.5111 | 24.9161 | 8.0965 | 1.0224 | 31.4535
51.003 | 4.5028 | 24.9175 | 8.099 | 1.0218 | 31.4542
51.152 | 4.4927 | 24.921 | 8.0992 | 1.0248 | 31.4574
51.31 | 4.4833 | 24.9261 | 8.1002 | 1.0286 | 31.4627
51.479 | 4.4758 | 24.9309 | 8.102 | 1.0322 | 31.4678
51.658 | 4.4701 | 24.9341 | 8.1042 | 1.0339 | 31.4711
51.834 | 4.4657 | 24.9359 | 8.1045 | 1.0344 | 31.4728
52.015 | 4.4624 | 24.9372 | 8.1062 | 1.0363 | 31.4739
52.148 | 4.4603 | 24.9381 | 8.1079 | 1.0389 | 31.4749
52.239 | 4.4593 | 24.9389 | 8.1096 | 1.0387 | 31.4757
52.353 | 4.4592 | 24.9394 | 8.1118 | 1.0372 | 31.4763
52.514 | 4.46 | 24.9398 | 8.1148 | 1.0439 | 31.477
52.698 | 4.4616 | 24.9403 | 8.1183 | 1.0553 | 31.4778
52.876 | 4.4637 | 24.9405 | 8.1242 | 1.0574 | 31.4783
53.067 | 4.4658 | 24.9405 | 8.1337 | 1.051 | 31.4785
53.266 | 4.4679 | 24.9404 | 8.1464 | 1.0449 | 31.4786
53.441 | 4.4697 | 24.9398 | 8.1621 | 1.0427 | 31.4782
53.629 | 4.4707 | 24.9387 | 8.1795 | 1.0421 | 31.4769
53.798 | 4.4708 | 24.9381 | 8.1981 | 1.0389 | 31.4761
53.986 | 4.4692 | 24.9388 | 8.2838 | 1.0263 | 31.4768
54.094 | 4.4699 | 24.9402 | 8.2992 | 1.0253 | 31.4786
54.263 | 4.4714 | 24.9417 | 8.3117 | 1.0303 | 31.4808
54.446 | 4.4727 | 24.943 | 8.3243 | 1.0406 | 31.4825
54.652 | 4.4731 | 24.9436 | 8.337 | 1.0437 | 31.4834
54.862 | 4.4719 | 24.9446 | 8.3464 | 1.0363 | 31.4844
55.047 | 4.4689 | 24.9468 | 8.3532 | 1.026 | 31.4868
55.248 | 4.4636 | 24.9514 | 8.3612 | 1.0187 | 31.4919
55.453 | 4.4559 | 24.9582 | 8.3689 | 1.0181 | 31.4996
55.646 | 4.4464 | 24.9657 | 8.3747 | 1.0244 | 31.5079
55.846 | 4.435 | 24.9732 | 8.3785 | 1.0345 | 31.5159
56.045 | 4.4222 | 24.9808 | 8.3849 | 1.0422 | 31.5237
56.25 | 4.4091 | 24.9884 | 8.3883 | 1.0476 | 31.5316
56.449 | 4.3973 | 24.9955 | 8.3965 | 1.055 | 31.5391
56.633 | 4.3879 | 25.0015 | 8.4067 | 1.0633 | 31.5455
56.811 | 4.3809 | 25.006 | 8.3972 | 1.0701 | 31.5502
57.022 | 4.3759 | 25.009 | 8.392 | 1.0724 | 31.5535
57.203 | 4.3722 | 25.0113 | 8.3948 | 1.0693 | 31.5558
57.271 | 4.3698 | 25.0104 | 8.3895 | 1.0527 | 31.5545

## F3
DEPTH | TEMP | DENSITY | OXY | FLUORESCENCE | SALINITY
0.312 | 5.3873 | 23.7186 | 9.0331 | 2.17 | 30.0581
0.364 | 5.3875 | 23.719 | 9.0276 | 2.1807 | 30.0586
0.463 | 5.3904 | 23.7197 | 9.0198 | 2.2012 | 30.0599
0.533 | 5.3943 | 23.7205 | 9.0127 | 2.1832 | 30.0614
0.698 | 5.4005 | 23.7212 | 9.0071 | 2.1477 | 30.0633
0.904 | 5.408 | 23.7211 | 9.0031 | 2.1131 | 30.0641
1.118 | 5.4148 | 23.7195 | 8.9964 | 2.0807 | 30.063
1.33 | 5.4188 | 23.717 | 8.9869 | 2.0553 | 30.0604
1.56 | 5.4189 | 23.7146 | 8.9767 | 2.0451 | 30.0574
1.819 | 5.4153 | 23.7132 | 8.9671 | 2.0416 | 30.0551
2.056 | 5.4098 | 23.7137 | 8.9567 | 2.0386 | 30.0549
2.28 | 5.4046 | 23.7164 | 8.9466 | 2.0393 | 30.0577
2.514 | 5.4011 | 23.7201 | 8.9346 | 2.0396 | 30.0618
2.754 | 5.3993 | 23.7232 | 8.9245 | 2.037 | 30.0655
2.979 | 5.3991 | 23.7262 | 8.9186 | 2.0307 | 30.0693
3.171 | 5.4006 | 23.7299 | 8.9073 | 2.0197 | 30.0742
3.347 | 5.4036 | 23.7343 | 8.8969 | 2.0116 | 30.0802
3.553 | 5.4075 | 23.7379 | 8.8891 | 2.0146 | 30.0853
3.773 | 5.4117 | 23.7408 | 8.8818 | 2.0283 | 30.0895
4.007 | 5.4164 | 23.7446 | 8.8732 | 2.0497 | 30.0949
4.258 | 5.4222 | 23.7499 | 8.8676 | 2.0752 | 30.1025
4.503 | 5.4296 | 23.7563 | 8.8623 | 2.0946 | 30.1116
4.775 | 5.4388 | 23.7634 | 8.8565 | 2.1028 | 30.1218
5.034 | 5.4499 | 23.7715 | 8.8507 | 2.1081 | 30.1336
5.244 | 5.4624 | 23.7795 | 8.8475 | 2.1238 | 30.1454
5.447 | 5.4752 | 23.7861 | 8.8461 | 2.1533 | 30.1555
5.667 | 5.4878 | 23.7918 | 8.8414 | 2.1751 | 30.1645
5.885 | 5.5002 | 23.7971 | 8.8367 | 2.171 | 30.1729
6.089 | 5.5116 | 23.8009 | 8.8331 | 2.1582 | 30.1793
6.281 | 5.5211 | 23.8028 | 8.8293 | 2.1568 | 30.1831
6.488 | 5.5286 | 23.8037 | 8.8257 | 2.1687 | 30.1852
6.711 | 5.5344 | 23.8042 | 8.8241 | 2.1857 | 30.1867
6.918 | 5.5388 | 23.8049 | 8.8215 | 2.2006 | 30.1881
7.118 | 5.5423 | 23.8053 | 8.8206 | 2.2172 | 30.1891
7.312 | 5.5448 | 23.8056 | 8.8188 | 2.2321 | 30.1899
7.523 | 5.5468 | 23.8057 | 8.8147 | 2.2326 | 30.1904
7.756 | 5.5481 | 23.8057 | 8.8128 | 2.2249 | 30.1905
7.999 | 5.5488 | 23.8055 | 8.8103 | 2.2235 | 30.1904
8.233 | 5.5492 | 23.8054 | 8.8081 | 2.234 | 30.1903
8.459 | 5.5494 | 23.8055 | 8.8081 | 2.2498 | 30.1904
8.692 | 5.5496 | 23.8056 | 8.8052 | 2.259 | 30.1906
8.899 | 5.5498 | 23.8058 | 8.8043 | 2.2659 | 30.1908
9.099 | 5.55 | 23.8059 | 8.8037 | 2.2765 | 30.191
9.3 | 5.5502 | 23.8062 | 8.801 | 2.2826 | 30.1914
9.522 | 5.5504 | 23.8066 | 8.8003 | 2.2749 | 30.1919
9.746 | 5.5507 | 23.807 | 8.8001 | 2.2601 | 30.1925
9.977 | 5.5511 | 23.8075 | 8.8009 | 2.2482 | 30.1931
10.213 | 5.5515 | 23.8083 | 8.8001 | 2.2456 | 30.1942
10.471 | 5.5522 | 23.8093 | 8.7974 | 2.2529 | 30.1957
10.71 | 5.5532 | 23.8111 | 8.797 | 2.2637 | 30.198
10.961 | 5.5547 | 23.8138 | 8.7977 | 2.2774 | 30.2016
11.206 | 5.5571 | 23.8171 | 8.8006 | 2.2899 | 30.2062
11.439 | 5.5602 | 23.8208 | 8.8067 | 2.2899 | 30.2112
11.683 | 5.5639 | 23.8241 | 8.8084 | 2.2697 | 30.216
11.912 | 5.5679 | 23.8274 | 8.8075 | 2.2432 | 30.2206
12.137 | 5.5719 | 23.8301 | 8.8117 | 2.231 | 30.2246
12.34 | 5.5756 | 23.832 | 8.8189 | 2.2426 | 30.2275
12.514 | 5.5788 | 23.8331 | 8.8282 | 2.2773 | 30.2294
12.635 | 5.5812 | 23.8336 | 8.8351 | 2.3186 | 30.2304
12.715 | 5.5829 | 23.8338 | 8.8393 | 2.332 | 30.2309
12.77 | 5.5841 | 23.834 | 8.8441 | 2.3058 | 30.2313
12.828 | 5.5848 | 23.8343 | 8.8475 | 2.2805 | 30.2318
12.912 | 5.5853 | 23.8349 | 8.851 | 2.2763 | 30.2326
13.023 | 5.5857 | 23.8356 | 8.8504 | 2.2785 | 30.2335
13.145 | 5.586 | 23.8363 | 8.8491 | 2.2758 | 30.2345
13.264 | 5.586 | 23.8376 | 8.8491 | 2.2651 | 30.2361
13.394 | 5.5857 | 23.8397 | 8.8466 | 2.2559 | 30.2388
13.519 | 5.585 | 23.8422 | 8.8436 | 2.2553 | 30.2418
13.64 | 5.5835 | 23.8448 | 8.8418 | 2.2585 | 30.2449
13.768 | 5.5809 | 23.8478 | 8.8383 | 2.2621 | 30.2484
13.913 | 5.5765 | 23.852 | 8.8358 | 2.263 | 30.253
14.036 | 5.5692 | 23.8582 | 8.8296 | 2.255 | 30.2598
14.153 | 5.5575 | 23.8677 | 8.8186 | 2.241 | 30.2702
14.297 | 5.5382 | 23.883 | 8.8042 | 2.2273 | 30.2869
14.48 | 5.5066 | 23.9079 | 8.7861 | 2.224 | 30.314
14.653 | 5.459 | 23.9462 | 8.766 | 2.2327 | 30.3557
14.782 | 5.3981 | 23.9983 | 8.7439 | 2.2366 | 30.4132
14.883 | 5.3293 | 24.063 | 8.7141 | 2.2322 | 30.4855
14.978 | 5.2552 | 24.1374 | 8.6791 | 2.2283 | 30.5693
15.097 | 5.1775 | 24.2152 | 8.6401 | 2.2232 | 30.6572
15.257 | 5.0994 | 24.2915 | 8.6011 | 2.2106 | 30.743
15.442 | 5.0276 | 24.3608 | 8.5642 | 2.1836 | 30.8208
15.611 | 4.9681 | 24.4175 | 8.5288 | 2.1412 | 30.8845
15.785 | 4.9231 | 24.4602 | 8.4988 | 2.0986 | 30.9324
15.928 | 4.8909 | 24.4912 | 8.4765 | 2.0724 | 30.9673
16.086 | 4.8684 | 24.5139 | 8.461 | 2.0762 | 30.993
16.26 | 4.8524 | 24.5321 | 8.4521 | 2.0773 | 31.0139
16.412 | 4.841 | 24.5488 | 8.4504 | 2.0279 | 31.0334
16.547 | 4.8335 | 24.5655 | 8.4528 | 1.9624 | 31.0535
16.679 | 4.8293 | 24.5821 | 8.4598 | 1.921 | 31.0739
16.835 | 4.8272 | 24.5987 | 8.4707 | 1.8996 | 31.0946
17.034 | 4.826 | 24.6158 | 8.4829 | 1.8998 | 31.116
17.227 | 4.8252 | 24.6321 | 8.4931 | 1.9012 | 31.1365
17.412 | 4.8254 | 24.6457 | 8.5029 | 1.8781 | 31.1537
17.588 | 4.8272 | 24.6563 | 8.5113 | 1.8515 | 31.1673
17.743 | 4.8307 | 24.6644 | 8.5168 | 1.8407 | 31.178
17.926 | 4.8355 | 24.6714 | 8.5203 | 1.8425 | 31.1874
18.111 | 4.8402 | 24.6769 | 8.5261 | 1.8487 | 31.1949
18.295 | 4.8429 | 24.6797 | 8.527 | 1.8488 | 31.1989
18.44 | 4.8417 | 24.68 | 8.5251 | 1.8356 | 31.1991
18.584 | 4.8358 | 24.6788 | 8.5236 | 1.8049 | 31.1968
18.756 | 4.8263 | 24.6781 | 8.5196 | 1.7682 | 31.1946
18.982 | 4.8147 | 24.6782 | 8.5136 | 1.748 | 31.1932
19.193 | 4.802 | 24.6786 | 8.5066 | 1.7354 | 31.192
19.394 | 4.7886 | 24.6788 | 8.5 | 1.7064 | 31.1906
19.621 | 4.7749 | 24.6791 | 8.4914 | 1.6718 | 31.1892
19.817 | 4.7617 | 24.6806 | 8.4784 | 1.6472 | 31.1894
20.043 | 4.7502 | 24.6834 | 8.4651 | 1.6429 | 31.1913
20.284 | 4.7408 | 24.6868 | 8.449 | 1.6501 | 31.1944
20.51 | 4.7336 | 24.6902 | 8.4301 | 1.6403 | 31.1978
20.765 | 4.7279 | 24.6935 | 8.4136 | 1.6193 | 31.2011
21.016 | 4.7234 | 24.6963 | 8.3982 | 1.6051 | 31.2042
21.267 | 4.7194 | 24.6993 | 8.3825 | 1.5999 | 31.2074
21.519 | 4.7156 | 24.7023 | 8.3667 | 1.6072 | 31.2106
21.762 | 4.7119 | 24.7049 | 8.3509 | 1.6264 | 31.2135
21.976 | 4.7082 | 24.7072 | 8.3412 | 1.6442 | 31.2159
22.211 | 4.7047 | 24.7094 | 8.3305 | 1.6509 | 31.2181
22.449 | 4.7014 | 24.7115 | 8.315 | 1.6479 | 31.2204
22.683 | 4.6984 | 24.7135 | 8.3108 | 1.6362 | 31.2225
22.9 | 4.6954 | 24.7156 | 8.3045 | 1.6229 | 31.2247
23.146 | 4.6927 | 24.7175 | 8.2991 | 1.6131 | 31.2268
23.361 | 4.6901 | 24.7194 | 8.2944 | 1.6006 | 31.2289
23.579 | 4.6876 | 24.7214 | 8.289 | 1.5885 | 31.2311
23.823 | 4.6853 | 24.7236 | 8.2851 | 1.5893 | 31.2336
24.034 | 4.6833 | 24.7263 | 8.2835 | 1.6168 | 31.2367
24.243 | 4.6817 | 24.7289 | 8.281 | 1.658 | 31.2398
24.455 | 4.6804 | 24.7312 | 8.2788 | 1.6642 | 31.2425
24.694 | 4.6794 | 24.7329 | 8.278 | 1.6287 | 31.2445
24.911 | 4.6785 | 24.7342 | 8.2782 | 1.5899 | 31.2461
25.147 | 4.6777 | 24.7352 | 8.2807 | 1.5622 | 31.2472
25.385 | 4.6769 | 24.736 | 8.2826 | 1.5402 | 31.2481
25.617 | 4.676 | 24.7367 | 8.2843 | 1.5145 | 31.2488
25.861 | 4.6747 | 24.7374 | 8.2896 | 1.4856 | 31.2496
26.082 | 4.6727 | 24.7385 | 8.2956 | 1.4632 | 31.2507
26.281 | 4.6698 | 24.7399 | 8.303 | 1.4489 | 31.2521
26.509 | 4.6662 | 24.7418 | 8.3146 | 1.4403 | 31.2541
26.75 | 4.6626 | 24.744 | 8.33 | 1.4319 | 31.2563
26.977 | 4.6592 | 24.7462 | 8.3485 | 1.4211 | 31.2586
27.181 | 4.6562 | 24.7483 | 8.3666 | 1.4137 | 31.2608
27.376 | 4.6535 | 24.7502 | 8.3882 | 1.4045 | 31.2629
27.599 | 4.651 | 24.752 | 8.408 | 1.3858 | 31.2649
27.815 | 4.6487 | 24.7537 | 8.4279 | 1.3716 | 31.2668
28.023 | 4.6466 | 24.7554 | 8.4482 | 1.3733 | 31.2686
28.212 | 4.6449 | 24.7568 | 8.4654 | 1.3822 | 31.2702
28.343 | 4.6436 | 24.7579 | 8.483 | 1.3897 | 31.2713
28.424 | 4.6426 | 24.7587 | 8.5012 | 1.3967 | 31.2722
28.493 | 4.6419 | 24.7592 | 8.5164 | 1.4061 | 31.2728
28.612 | 4.6413 | 24.7595 | 8.5322 | 1.4196 | 31.2731
28.798 | 4.6406 | 24.7598 | 8.5472 | 1.4411 | 31.2734
29 | 4.6397 | 24.7601 | 8.5607 | 1.455 | 31.2736
29.21 | 4.6385 | 24.7604 | 8.5719 | 1.4401 | 31.2738
29.418 | 4.6369 | 24.7606 | 8.5838 | 1.4067 | 31.2738
29.654 | 4.6348 | 24.7608 | 8.594 | 1.3721 | 31.2738
29.887 | 4.6322 | 24.7612 | 8.6029 | 1.3468 | 31.274
30.129 | 4.629 | 24.7617 | 8.61 | 1.327 | 31.2743
30.343 | 4.6253 | 24.7624 | 8.6151 | 1.302 | 31.2746
30.491 | 4.6214 | 24.7634 | 8.6172 | 1.2773 | 31.2754
30.609 | 4.6176 | 24.7649 | 8.6198 | 1.2586 | 31.2768
30.781 | 4.6142 | 24.7664 | 8.6226 | 1.2486 | 31.2783
30.982 | 4.6107 | 24.7681 | 8.6231 | 1.2448 | 31.28
31.181 | 4.6065 | 24.7702 | 8.6211 | 1.234 | 31.282
31.387 | 4.6014 | 24.7728 | 8.619 | 1.2151 | 31.2847
31.611 | 4.5952 | 24.7762 | 8.6148 | 1.2002 | 31.2882
31.799 | 4.5879 | 24.7804 | 8.6091 | 1.1897 | 31.2925
31.971 | 4.5801 | 24.785 | 8.6045 | 1.1803 | 31.2973
32.133 | 4.5727 | 24.7896 | 8.5981 | 1.1769 | 31.3022
32.294 | 4.5665 | 24.7937 | 8.5931 | 1.1811 | 31.3065
32.483 | 4.5617 | 24.7971 | 8.5893 | 1.1929 | 31.3102
32.656 | 4.5578 | 24.8 | 8.5828 | 1.2073 | 31.3133
32.822 | 4.5545 | 24.8025 | 8.5766 | 1.2136 | 31.3161
32.979 | 4.5513 | 24.8052 | 8.5716 | 1.2113 | 31.319
33.132 | 4.5483 | 24.8076 | 8.5695 | 1.2083 | 31.3218
33.27 | 4.5454 | 24.81 | 8.5683 | 1.2137 | 31.3244
33.434 | 4.5427 | 24.8122 | 8.5651 | 1.2263 | 31.3268
33.624 | 4.5399 | 24.8143 | 8.5629 | 1.2349 | 31.3291
33.819 | 4.5366 | 24.8168 | 8.5619 | 1.2359 | 31.3318
34.014 | 4.5331 | 24.8193 | 8.5605 | 1.232 | 31.3346
34.172 | 4.5296 | 24.8219 | 8.5608 | 1.2247 | 31.3373
34.366 | 4.5266 | 24.8239 | 8.5594 | 1.217 | 31.3395
34.576 | 4.524 | 24.8255 | 8.5593 | 1.2145 | 31.3412
34.758 | 4.5217 | 24.8267 | 8.5603 | 1.2177 | 31.3423
34.93 | 4.5198 | 24.827 | 8.5586 | 1.222 | 31.3426
35.099 | 4.5184 | 24.8263 | 8.5573 | 1.2337 | 31.3414
35.236 | 4.5174 | 24.8239 | 8.5571 | 1.2528 | 31.3383
35.378 | 4.5184 | 24.825 | 8.569 | 3.4924 | 31.3398

## G2
DEPTH | TEMP | DENSITY | OXY | FLUORESCENCE | SALINITY
0.392 | 5.4001 | 23.668 | 9.0925 | 2.1344 | 29.9959
0.464 | 5.4001 | 23.668 | 9.0923 | 2.1168 | 29.9959
0.565 | 5.4004 | 23.6681 | 9.0875 | 2.0236 | 29.9961
0.627 | 5.4007 | 23.668 | 9.086 | 2.0007 | 29.996
0.791 | 5.4012 | 23.668 | 9.0833 | 1.9844 | 29.996
0.981 | 5.402 | 23.668 | 9.083 | 1.953 | 29.9961
1.156 | 5.4031 | 23.6676 | 9.0809 | 1.9185 | 29.9958
1.356 | 5.4041 | 23.6671 | 9.0792 | 1.8966 | 29.9953
1.598 | 5.4052 | 23.6666 | 9.0757 | 1.8853 | 29.9948
1.836 | 5.4069 | 23.6665 | 9.0712 | 1.8813 | 29.9949
2.077 | 5.4097 | 23.6664 | 9.069 | 1.8836 | 29.9952
2.232 | 5.4132 | 23.6659 | 9.0668 | 1.8925 | 29.995
2.292 | 5.417 | 23.6637 | 9.0586 | 1.9341 | 29.9927
2.345 | 5.4167 | 23.6631 | 9.0541 | 1.9654 | 29.9919
2.477 | 5.4157 | 23.6631 | 9.047 | 2.0041 | 29.9918
2.616 | 5.4143 | 23.6634 | 9.0368 | 2.0393 | 29.9919
2.78 | 5.4129 | 23.6639 | 9.0243 | 2.0566 | 29.9924
2.96 | 5.4117 | 23.6648 | 9.0129 | 2.0618 | 29.9934
3.098 | 5.4108 | 23.6656 | 9.0037 | 2.0645 | 29.9943
3.157 | 5.4121 | 23.6702 | 8.9273 | 2.1232 | 30.0003
3.232 | 5.4146 | 23.6728 | 8.9124 | 2.1492 | 30.0039
3.374 | 5.4186 | 23.6766 | 8.8954 | 2.1661 | 30.0093
3.538 | 5.4242 | 23.6811 | 8.8791 | 2.1851 | 30.0157
3.711 | 5.4309 | 23.6856 | 8.8626 | 2.2058 | 30.0223
3.899 | 5.4386 | 23.6904 | 8.8428 | 2.212 | 30.0294
4.084 | 5.4479 | 23.6967 | 8.8308 | 2.2104 | 30.0388
4.284 | 5.4589 | 23.7045 | 8.8134 | 2.2164 | 30.0501
4.485 | 5.4712 | 23.7117 | 8.7962 | 2.2281 | 30.0609
4.682 | 5.4839 | 23.7178 | 8.7799 | 2.2414 | 30.0704
4.82 | 5.4963 | 23.7234 | 8.7623 | 2.2562 | 30.0792
4.905 | 5.508 | 23.7283 | 8.7458 | 2.2737 | 30.087
4.966 | 5.5191 | 23.7337 | 8.7293 | 2.2997 | 30.0954
5.05 | 5.5307 | 23.7412 | 8.7162 | 2.332 | 30.1065
5.195 | 5.5438 | 23.7512 | 8.7053 | 2.3612 | 30.1209
5.388 | 5.5592 | 23.7639 | 8.6931 | 2.3844 | 30.1392
5.564 | 5.5771 | 23.7784 | 8.6809 | 2.4078 | 30.16
5.703 | 5.5958 | 23.7908 | 8.6674 | 2.4321 | 30.1784
5.826 | 5.6134 | 23.8 | 8.6528 | 2.4417 | 30.1924
5.96 | 5.6292 | 23.8081 | 8.6371 | 2.4346 | 30.2049
6.104 | 5.6437 | 23.8166 | 8.6191 | 2.4284 | 30.2178
6.259 | 5.6572 | 23.8259 | 8.6003 | 2.4304 | 30.2314
6.42 | 5.67 | 23.835 | 8.5797 | 2.4363 | 30.2448
6.572 | 5.6819 | 23.8436 | 8.5571 | 2.4411 | 30.2573
6.728 | 5.6929 | 23.8519 | 8.5368 | 2.4453 | 30.2695
6.891 | 5.7035 | 23.8613 | 8.5161 | 2.4471 | 30.2829
7.076 | 5.7141 | 23.8717 | 8.4905 | 2.4466 | 30.2975
7.3 | 5.7247 | 23.8816 | 8.4653 | 2.4491 | 30.3116
7.535 | 5.7348 | 23.8907 | 8.437 | 2.4466 | 30.3245
7.754 | 5.7444 | 23.8989 | 8.4031 | 2.4384 | 30.3363
7.968 | 5.7534 | 23.9072 | 8.3696 | 2.439 | 30.348
8.188 | 5.7624 | 23.9173 | 8.3359 | 2.4464 | 30.3622
8.435 | 5.7721 | 23.9315 | 8.3062 | 2.4422 | 30.3816
8.674 | 5.783 | 23.9502 | 8.2783 | 2.4216 | 30.4068
8.922 | 5.7951 | 23.9709 | 8.246 | 2.3997 | 30.4348
9.166 | 5.8087 | 23.9907 | 8.2115 | 2.3797 | 30.4618
9.408 | 5.824 | 24.0082 | 8.1712 | 2.3644 | 30.4862
9.669 | 5.84 | 24.0217 | 8.1274 | 2.3481 | 30.5057
9.919 | 5.8549 | 24.0305 | 8.083 | 2.3135 | 30.5189
10.173 | 5.8676 | 24.0364 | 8.0385 | 2.2733 | 30.5283
10.415 | 5.878 | 24.042 | 7.9908 | 2.2362 | 30.5368
10.647 | 5.8869 | 24.0487 | 7.9426 | 2.1975 | 30.5466
10.897 | 5.8954 | 24.0574 | 7.8899 | 2.158 | 30.5589
11.14 | 5.9042 | 24.0688 | 7.8335 | 2.1184 | 30.5746
11.334 | 5.9138 | 24.0835 | 7.772 | 2.0685 | 30.5947
11.536 | 5.9252 | 24.1013 | 7.706 | 2.0014 | 30.6188
11.74 | 5.9392 | 24.1213 | 7.6375 | 1.9363 | 30.6463
11.97 | 5.9567 | 24.1417 | 7.567 | 1.8898 | 30.6747
12.223 | 5.9776 | 24.1596 | 7.4972 | 1.8658 | 30.7004
12.483 | 6.0013 | 24.1759 | 7.429 | 1.8432 | 30.7247
12.728 | 6.0275 | 24.1938 | 7.3655 | 1.7952 | 30.7512
12.972 | 6.0556 | 24.2129 | 7.3054 | 1.7369 | 30.7796
13.214 | 6.0851 | 24.2335 | 7.2497 | 1.6846 | 30.8101
13.452 | 6.1153 | 24.2568 | 7.198 | 1.6256 | 30.8442
13.692 | 6.1424 | 24.2817 | 7.1524 | 1.5542 | 30.8799
13.931 | 6.1596 | 24.3061 | 7.1092 | 1.4836 | 30.9134
14.147 | 6.162 | 24.3295 | 7.0661 | 1.4232 | 30.9434
14.351 | 6.1509 | 24.3519 | 7.0276 | 1.3756 | 30.9701
14.581 | 6.1306 | 24.3728 | 6.9961 | 1.3333 | 30.9935
14.797 | 6.1046 | 24.3917 | 6.9671 | 1.2786 | 31.0136
15.028 | 6.0741 | 24.4096 | 6.944 | 1.2106 | 31.0316
15.26 | 6.0392 | 24.4273 | 6.9368 | 1.1412 | 31.0488
15.496 | 5.9994 | 24.4454 | 6.9381 | 1.0726 | 31.0657
15.726 | 5.9553 | 24.4642 | 6.9466 | 1.0059 | 31.083
15.962 | 5.9106 | 24.4838 | 6.9646 | 0.9467 | 31.1012
16.196 | 5.8698 | 24.5028 | 6.9834 | 0.8988 | 31.1191
16.424 | 5.8348 | 24.5191 | 6.9999 | 0.8638 | 31.1347
16.672 | 5.8054 | 24.5323 | 7.0151 | 0.8407 | 31.147
16.903 | 5.7809 | 24.5427 | 7.0221 | 0.8289 | 31.1566
17.146 | 5.7599 | 24.5508 | 7.0179 | 0.8251 | 31.1638
17.371 | 5.7414 | 24.5573 | 7.0068 | 0.8202 | 31.1693
17.608 | 5.7246 | 24.5631 | 6.9861 | 0.8117 | 31.1741
17.818 | 5.7088 | 24.5677 | 6.9502 | 0.8036 | 31.1776
18.036 | 5.693 | 24.5712 | 6.9096 | 0.795 | 31.1798
18.287 | 5.677 | 24.5748 | 6.8652 | 0.7823 | 31.182
18.518 | 5.6613 | 24.5787 | 6.82 | 0.7676 | 31.1846
18.74 | 5.6455 | 24.5822 | 6.7773 | 0.7554 | 31.1868
19.006 | 5.6285 | 24.5847 | 6.7397 | 0.7468 | 31.1875
19.257 | 5.6101 | 24.5869 | 6.7089 | 0.7399 | 31.1876
19.507 | 5.5915 | 24.5898 | 6.6806 | 0.7315 | 31.1887
19.747 | 5.5746 | 24.5936 | 6.6592 | 0.7225 | 31.191
19.98 | 5.56 | 24.5972 | 6.6418 | 0.7152 | 31.1934
20.208 | 5.5477 | 24.6004 | 6.6209 | 0.7087 | 31.1958
20.444 | 5.538 | 24.604 | 6.5978 | 0.6996 | 31.1989
20.68 | 5.5313 | 24.6074 | 6.5714 | 0.6872 | 31.2023
20.921 | 5.5273 | 24.6105 | 6.5415 | 0.675 | 31.2056
21.175 | 5.5259 | 24.6137 | 6.5156 | 0.667 | 31.2094
21.44 | 5.5266 | 24.6166 | 6.4998 | 0.6642 | 31.2132
21.688 | 5.5278 | 24.618 | 6.4834 | 0.6643 | 31.2151
21.937 | 5.5275 | 24.6181 | 6.4733 | 0.6634 | 31.2152
22.19 | 5.5245 | 24.618 | 6.4648 | 0.6599 | 31.2146
22.421 | 5.5184 | 24.6182 | 6.4582 | 0.6582 | 31.214
22.677 | 5.5091 | 24.6188 | 6.4541 | 0.6602 | 31.2135
22.907 | 5.4966 | 24.6197 | 6.4532 | 0.663 | 31.2128
23.143 | 5.4811 | 24.6212 | 6.4523 | 0.6641 | 31.2125
23.41 | 5.464 | 24.6243 | 6.4519 | 0.6596 | 31.214
23.662 | 5.4473 | 24.6284 | 6.4513 | 0.6482 | 31.2169
23.923 | 5.4317 | 24.6327 | 6.4523 | 0.6348 | 31.2201
24.172 | 5.4173 | 24.6367 | 6.4537 | 0.6255 | 31.2231
24.435 | 5.4038 | 24.6403 | 6.4479 | 0.6208 | 31.2257
24.692 | 5.391 | 24.6434 | 6.4275 | 0.6139 | 31.2278
24.96 | 5.3784 | 24.6464 | 6.401 | 0.6031 | 31.2298
25.211 | 5.3658 | 24.6491 | 6.3728 | 0.594 | 31.2314
25.474 | 5.3525 | 24.6515 | 6.3387 | 0.5888 | 31.2326
25.73 | 5.3381 | 24.6541 | 6.2995 | 0.5897 | 31.2339
25.981 | 5.3228 | 24.6576 | 6.2447 | 0.5977 | 31.2362
26.214 | 5.3068 | 24.6617 | 6.1694 | 0.608 | 31.2391
26.433 | 5.2892 | 24.6658 | 6.082 | 0.6185 | 31.2419
26.692 | 5.2686 | 24.67 | 5.9899 | 0.6302 | 31.2443
26.965 | 5.2441 | 24.6747 | 5.8885 | 0.6431 | 31.2468
27.244 | 5.2158 | 24.6807 | 5.795 | 0.6606 | 31.2505
27.507 | 5.1842 | 24.6878 | 5.7293 | 0.6803 | 31.2551
27.77 | 5.1487 | 24.6941 | 5.6993 | 0.6972 | 31.2581
28.034 | 5.1093 | 24.6998 | 5.7052 | 0.7163 | 31.2599
28.271 | 5.0688 | 24.7068 | 5.7393 | 0.7377 | 31.2632
28.519 | 5.0302 | 24.7152 | 5.7947 | 0.7508 | 31.2686
28.768 | 4.9951 | 24.7233 | 5.8664 | 0.7544 | 31.2741
29.021 | 4.9631 | 24.7297 | 5.9454 | 0.7604 | 31.2779
29.29 | 4.9331 | 24.7347 | 6.0209 | 0.7744 | 31.2801
29.568 | 4.9051 | 24.7406 | 6.0855 | 0.7885 | 31.2839
29.838 | 4.88 | 24.748 | 6.1368 | 0.7952 | 31.2898
30.084 | 4.8561 | 24.7542 | 6.1734 | 0.7993 | 31.2946
30.354 | 4.8301 | 24.7568 | 6.1856 | 0.8041 | 31.2944
30.626 | 4.7998 | 24.7571 | 6.1681 | 0.8061 | 31.2907
30.877 | 4.7657 | 24.7576 | 6.1188 | 0.8011 | 31.2869
31.145 | 4.7297 | 24.7595 | 6.0473 | 0.785 | 31.2845
31.402 | 4.694 | 24.7628 | 5.965 | 0.763 | 31.284
31.646 | 4.6605 | 24.7676 | 5.8771 | 0.744 | 31.2857
31.893 | 4.6343 | 24.7767 | 5.7959 | 0.7263 | 31.2938
32.113 | 4.6235 | 24.7943 | 5.7321 | 0.7069 | 31.3146
32.379 | 4.6328 | 24.8155 | 5.693 | 0.6919 | 31.3426
32.634 | 4.6573 | 24.8301 | 5.6828 | 0.6881 | 31.3642
32.893 | 4.6869 | 24.8349 | 5.6978 | 0.6909 | 31.374
33.16 | 4.7136 | 24.8331 | 5.7299 | 0.6937 | 31.3753
33.431 | 4.7332 | 24.8288 | 5.7696 | 0.6967 | 31.3724
33.699 | 4.7444 | 24.8243 | 5.8091 | 0.7012 | 31.3681
33.962 | 4.7473 | 24.8199 | 5.8473 | 0.7054 | 31.363
34.226 | 4.7421 | 24.8157 | 5.8763 | 0.7121 | 31.357
34.482 | 4.7289 | 24.8115 | 5.8849 | 0.7261 | 31.35
34.718 | 4.7068 | 24.8064 | 5.8765 | 0.7432 | 31.3407
34.987 | 4.6732 | 24.799 | 5.8539 | 0.7583 | 31.327
35.246 | 4.6258 | 24.79 | 5.8204 | 0.7712 | 31.3095
35.489 | 4.5682 | 24.7849 | 5.7796 | 0.7825 | 31.2956
35.755 | 4.5105 | 24.7888 | 5.7308 | 0.7866 | 31.2932
36.026 | 4.463 | 24.8008 | 5.6763 | 0.7759 | 31.3023
36.293 | 4.432 | 24.8162 | 5.619 | 0.755 | 31.3178
36.536 | 4.4208 | 24.8331 | 5.5598 | 0.7359 | 31.3376
36.782 | 4.4303 | 24.8504 | 5.502 | 0.7241 | 31.3607
37.02 | 4.4584 | 24.8653 | 5.4489 | 0.7144 | 31.383
37.249 | 4.4977 | 24.8736 | 5.4027 | 0.706 | 31.3984
37.471 | 4.5383 | 24.873 | 5.358 | 0.6984 | 31.4029
37.703 | 4.5715 | 24.866 | 5.311 | 0.6853 | 31.3983
37.924 | 4.5924 | 24.8568 | 5.2617 | 0.6738 | 31.3894
38.146 | 4.5998 | 24.848 | 5.2087 | 0.6733 | 31.3792
38.402 | 4.593 | 24.8402 | 5.153 | 0.6783 | 31.3685
38.654 | 4.5712 | 24.8329 | 5.0899 | 0.6838 | 31.3565
38.892 | 4.5351 | 24.8268 | 5.0129 | 0.6902 | 31.3441
39.151 | 4.4883 | 24.8251 | 4.9333 | 0.6948 | 31.3361
39.404 | 4.4378 | 24.8296 | 4.8542 | 0.6956 | 31.3354
39.657 | 4.3891 | 24.8382 | 4.7794 | 0.6958 | 31.3401
39.906 | 4.3438 | 24.8459 | 4.713 | 0.6985 | 31.3441
40.146 | 4.3022 | 24.8514 | 4.6636 | 0.7011 | 31.3459
40.396 | 4.2659 | 24.858 | 4.6339 | 0.696 | 31.3496
40.652 | 4.2364 | 24.8652 | 4.6219 | 0.6845 | 31.3551
40.896 | 4.2131 | 24.871 | 4.624 | 0.6736 | 31.3594
41.145 | 4.1944 | 24.875 | 4.6373 | 0.6643 | 31.3622
41.41 | 4.1788 | 24.8777 | 4.6576 | 0.6557 | 31.3637
41.67 | 4.165 | 24.879 | 4.6802 | 0.6466 | 31.3637
41.928 | 4.1515 | 24.8793 | 4.7053 | 0.6353 | 31.3625
42.187 | 4.1372 | 24.8789 | 4.7297 | 0.6244 | 31.3602
42.446 | 4.1206 | 24.8775 | 4.7479 | 0.6191 | 31.3563
42.7 | 4.0993 | 24.8743 | 4.7639 | 0.6208 | 31.3497
42.949 | 4.0702 | 24.8688 | 4.7782 | 0.6208 | 31.3394
43.201 | 4.0316 | 24.8622 | 4.7907 | 0.612 | 31.3264
43.437 | 3.9869 | 24.8596 | 4.8009 | 0.5998 | 31.3177
43.677 | 3.9449 | 24.8657 | 4.8094 | 0.5921 | 31.3205
43.936 | 3.914 | 24.8785 | 4.8165 | 0.5899 | 31.3329
44.192 | 3.8985 | 24.8934 | 4.8224 | 0.5895 | 31.3498
44.449 | 3.8999 | 24.9089 | 4.8284 | 0.5901 | 31.3695
44.708 | 3.9183 | 24.9241 | 4.8351 | 0.593 | 31.3907
44.958 | 3.9495 | 24.9348 | 4.8398 | 0.5949 | 31.4079
45.211 | 3.9862 | 24.9382 | 4.8443 | 0.5952 | 31.4166
45.453 | 4.0212 | 24.9358 | 4.853 | 0.5971 | 31.4177
45.694 | 4.0501 | 24.93 | 4.8612 | 0.6018 | 31.4139
45.934 | 4.0712 | 24.9234 | 4.8665 | 0.6077 | 31.4081
46.195 | 4.0845 | 24.9174 | 4.8752 | 0.6112 | 31.4021
46.428 | 4.091 | 24.9122 | 4.8834 | 0.611 | 31.3964
46.675 | 4.0919 | 24.9079 | 4.8917 | 0.6095 | 31.3911
46.937 | 4.0889 | 24.9054 | 4.8976 | 0.6094 | 31.3876
47.193 | 4.0847 | 24.9048 | 4.902 | 0.6112 | 31.3864
47.451 | 4.0809 | 24.9056 | 4.9043 | 0.6129 | 31.3869
47.714 | 4.0781 | 24.9066 | 4.9041 | 0.6156 | 31.3878
47.971 | 4.0763 | 24.9075 | 4.9048 | 0.6199 | 31.3888
48.236 | 4.0754 | 24.9083 | 4.9084 | 0.6204 | 31.3896
48.506 | 4.0752 | 24.9088 | 4.9131 | 0.614 | 31.3902
48.769 | 4.0757 | 24.9091 | 4.9256 | 0.6051 | 31.3907
49.027 | 4.0768 | 24.9097 | 4.9467 | 0.5995 | 31.3915
49.292 | 4.0789 | 24.9104 | 4.9736 | 0.5978 | 31.3927
49.544 | 4.0818 | 24.9112 | 5.0074 | 0.5974 | 31.3941
49.786 | 4.0853 | 24.9114 | 5.0487 | 0.5976 | 31.3947
50.057 | 4.0888 | 24.9112 | 5.0943 | 0.5995 | 31.3949
50.326 | 4.0923 | 24.9111 | 5.1424 | 0.6039 | 31.3951
50.588 | 4.0957 | 24.9111 | 5.1925 | 0.6094 | 31.3955
50.863 | 4.0989 | 24.9107 | 5.2405 | 0.6154 | 31.3955
51.113 | 4.1015 | 24.9101 | 5.2906 | 0.6262 | 31.3951
51.378 | 4.1035 | 24.9097 | 5.3399 | 0.6346 | 31.3947
51.634 | 4.1051 | 24.9093 | 5.3904 | 0.6286 | 31.3945
51.883 | 4.1058 | 24.9089 | 5.4436 | 0.6168 | 31.394
52.124 | 4.1054 | 24.9081 | 5.4929 | 0.6087 | 31.393
52.391 | 4.1044 | 24.9081 | 5.5403 | 0.6022 | 31.3929
52.661 | 4.1046 | 24.9098 | 5.586 | 0.5963 | 31.395
52.924 | 4.1081 | 24.9136 | 5.6306 | 0.592 | 31.4002
53.193 | 4.1171 | 24.9192 | 5.6727 | 0.5903 | 31.4083
53.455 | 4.1321 | 24.9252 | 5.7104 | 0.59 | 31.4177
53.719 | 4.1524 | 24.9303 | 5.7464 | 0.5904 | 31.4266
54.001 | 4.1764 | 24.9345 | 5.778 | 0.5941 | 31.4348
54.275 | 4.2023 | 24.9367 | 5.8116 | 0.5993 | 31.4408
54.556 | 4.2274 | 24.9364 | 5.8454 | 0.5997 | 31.4435
54.817 | 4.2494 | 24.9338 | 5.8777 | 0.596 | 31.4429
55.097 | 4.2673 | 24.9307 | 5.9152 | 0.5921 | 31.4412
55.37 | 4.2821 | 24.9287 | 5.9582 | 0.5865 | 31.4406
55.647 | 4.2954 | 24.9284 | 6.0034 | 0.5802 | 31.4418
55.92 | 4.3084 | 24.929 | 6.055 | 0.5769 | 31.4441
56.194 | 4.321 | 24.9293 | 6.1111 | 0.5757 | 31.4462
56.467 | 4.3328 | 24.9289 | 6.1668 | 0.5762 | 31.4471
56.752 | 4.3435 | 24.9284 | 6.2274 | 0.5781 | 31.4479
57.022 | 4.3535 | 24.9286 | 6.2895 | 0.578 | 31.4493
57.29 | 4.3633 | 24.9291 | 6.3447 | 0.5749 | 31.4511
57.566 | 4.3726 | 24.9296 | 6.4001 | 0.572 | 31.453
57.845 | 4.3808 | 24.9295 | 6.4495 | 0.5717 | 31.4539
58.12 | 4.3869 | 24.9286 | 6.4947 | 0.5754 | 31.4535
58.397 | 4.3907 | 24.9276 | 6.5389 | 0.5826 | 31.4528
58.66 | 4.3937 | 24.9278 | 6.5801 | 0.5869 | 31.4534
58.916 | 4.3983 | 24.93 | 6.6181 | 0.5829 | 31.4567
59.181 | 4.4065 | 24.9333 | 6.6517 | 0.5748 | 31.4619
59.441 | 4.4184 | 24.9367 | 6.6843 | 0.5674 | 31.4676
59.712 | 4.4331 | 24.94 | 6.7151 | 0.5608 | 31.4737
59.984 | 4.4504 | 24.9434 | 6.7404 | 0.5544 | 31.4801
60.25 | 4.4706 | 24.9475 | 6.7645 | 0.55 | 31.4879
60.503 | 4.4937 | 24.9519 | 6.7866 | 0.5513 | 31.4964
60.748 | 4.5185 | 24.9554 | 6.807 | 0.5544 | 31.504
61 | 4.5428 | 24.9572 | 6.8251 | 0.5534 | 31.5094
61.247 | 4.5639 | 24.9566 | 6.8409 | 0.5504 | 31.5113
61.486 | 4.5801 | 24.9541 | 6.8548 | 0.5487 | 31.5103
61.709 | 4.5912 | 24.9517 | 6.8682 | 0.5494 | 31.5087
61.904 | 4.5981 | 24.9504 | 6.8812 | 0.5505 | 31.5079
62.065 | 4.6022 | 24.9505 | 6.8914 | 0.5519 | 31.5085
62.216 | 4.6049 | 24.9516 | 6.9027 | 0.5532 | 31.5103
62.317 | 4.6069 | 24.9533 | 6.9122 | 0.5501 | 31.5127
62.392 | 4.6086 | 24.955 | 6.923 | 0.5436 | 31.5151
62.514 | 4.6099 | 24.9565 | 6.9353 | 0.5375 | 31.5171
62.726 | 4.6109 | 24.9576 | 6.9496 | 0.5328 | 31.5186
62.966 | 4.6116 | 24.9585 | 6.9646 | 0.5297 | 31.5199
63.197 | 4.6123 | 24.9592 | 6.9781 | 0.529 | 31.5209
63.447 | 4.6131 | 24.9598 | 6.9949 | 0.5301 | 31.5217
63.688 | 4.6139 | 24.9602 | 7.0114 | 0.5313 | 31.5223
63.918 | 4.6144 | 24.9603 | 7.0269 | 0.5315 | 31.5224
64.151 | 4.6145 | 24.9603 | 7.0423 | 0.5291 | 31.5225
64.401 | 4.6144 | 24.9604 | 7.0571 | 0.5248 | 31.5227
64.651 | 4.6141 | 24.9608 | 7.0714 | 0.5209 | 31.5231
64.911 | 4.6139 | 24.9615 | 7.0833 | 0.5177 | 31.524
65.178 | 4.6141 | 24.9624 | 7.0962 | 0.516 | 31.5251
65.455 | 4.6145 | 24.963 | 7.106 | 0.5165 | 31.5259
65.728 | 4.6149 | 24.9635 | 7.1146 | 0.5191 | 31.5265
65.996 | 4.6157 | 24.964 | 7.1244 | 0.5232 | 31.5273
66.241 | 4.6171 | 24.9649 | 7.133 | 0.5277 | 31.5286
66.448 | 4.6195 | 24.9659 | 7.1403 | 0.5333 | 31.5302
66.612 | 4.6229 | 24.9673 | 7.1428 | 0.5384 | 31.5324
66.774 | 4.6275 | 24.9686 | 7.1478 | 0.5383 | 31.5346
66.981 | 4.6324 | 24.9691 | 7.1534 | 0.5364 | 31.5359
67.222 | 4.637 | 24.969 | 7.1616 | 0.5365 | 31.5363
67.466 | 4.6408 | 24.9687 | 7.1713 | 0.5353 | 31.5364
67.699 | 4.6438 | 24.9684 | 7.1711 | 0.5325 | 31.5365
67.936 | 4.6461 | 24.9684 | 7.174 | 0.5309 | 31.5368
68.138 | 4.6479 | 24.9686 | 7.1768 | 0.5306 | 31.5373
68.304 | 4.6493 | 24.9689 | 7.1806 | 0.5296 | 31.5379
68.447 | 4.6503 | 24.9691 | 7.1852 | 0.5282 | 31.5382
68.567 | 4.651 | 24.9691 | 7.1872 | 0.5283 | 31.5383
68.675 | 4.6514 | 24.969 | 7.1909 | 0.5299 | 31.5383
68.502 | 4.6498 | 24.9697 | 7.2129 | 0.5577 | 31.5389
68.595 | 4.6504 | 24.97 | 7.2149 | 0.5491 | 31.5394
68.712 | 4.651 | 24.9702 | 7.2168 | 0.5452 | 31.5396
68.806 | 4.6515 | 24.9703 | 7.2183 | 0.5425 | 31.5398
68.87 | 4.6521 | 24.9702 | 7.2199 | 0.5371 | 31.5398

## H1
DEPTH | TEMP | DENSITY | OXY | FLUORESCENCE | SALINITY
0.41 | 5.2908 | 23.3423 | 8.7464 | 1.1878 | 29.5691
0.522 | 5.2932 | 23.3457 | 8.7466 | 1.1737 | 29.5738
0.618 | 5.2966 | 23.3506 | 8.7484 | 1.1636 | 29.5803
0.767 | 5.301 | 23.3568 | 8.7471 | 1.1577 | 29.5888
0.982 | 5.3062 | 23.364 | 8.7393 | 1.1542 | 29.5986
1.017 | 5.3224 | 23.3809 | 8.6963 | 1.1746 | 29.6222
1.077 | 5.326 | 23.3908 | 8.6876 | 1.1783 | 29.6352
1.147 | 5.3321 | 23.4068 | 8.6802 | 1.1848 | 29.6563
1.238 | 5.3407 | 23.4275 | 8.6728 | 1.1938 | 29.6836
1.365 | 5.3518 | 23.4522 | 8.6696 | 1.1967 | 29.7164
1.577 | 5.3662 | 23.4822 | 8.6658 | 1.1965 | 29.7562
1.803 | 5.3852 | 23.5189 | 8.6623 | 1.2012 | 29.8052
2.037 | 5.4101 | 23.5621 | 8.6621 | 1.2106 | 29.8632
2.266 | 5.4411 | 23.6089 | 8.6614 | 1.2235 | 29.9267
2.495 | 5.4776 | 23.6551 | 8.6573 | 1.2442 | 29.9902
2.672 | 5.518 | 23.6991 | 8.6514 | 1.2714 | 30.0514
2.835 | 5.5601 | 23.739 | 8.6459 | 1.3008 | 30.1078
2.989 | 5.5999 | 23.7742 | 8.6401 | 1.3347 | 30.158
3.152 | 5.6324 | 23.8035 | 8.6305 | 1.3775 | 30.1997
3.346 | 5.6541 | 23.8258 | 8.6167 | 1.4352 | 30.231
3.549 | 5.6657 | 23.8428 | 8.5999 | 1.5124 | 30.2541
3.746 | 5.6695 | 23.8567 | 8.5826 | 1.6056 | 30.2722
3.948 | 5.6681 | 23.8688 | 8.5657 | 1.7173 | 30.2873
4.17 | 5.6637 | 23.88 | 8.5485 | 1.8401 | 30.3009
4.401 | 5.6575 | 23.8904 | 8.5329 | 1.9488 | 30.3131
4.62 | 5.6501 | 23.8997 | 8.5166 | 2.0416 | 30.3239
4.811 | 5.6431 | 23.9092 | 8.5003 | 2.1231 | 30.3349
4.976 | 5.6385 | 23.9185 | 8.4815 | 2.184 | 30.346
5.118 | 5.6366 | 23.9256 | 8.4602 | 2.2245 | 30.3548
5.272 | 5.6399 | 23.9379 | 8.3789 | 2.158 | 30.3707
5.354 | 5.6448 | 23.9418 | 8.3477 | 2.1158 | 30.3764
5.478 | 5.6519 | 23.9457 | 8.3209 | 2.0859 | 30.3823
5.623 | 5.661 | 23.95 | 8.2932 | 2.0648 | 30.3891
5.775 | 5.6718 | 23.9547 | 8.2649 | 2.0531 | 30.3965
5.935 | 5.684 | 23.9585 | 8.2362 | 2.0501 | 30.4032
6.081 | 5.6978 | 23.963 | 8.209 | 2.0483 | 30.4108
6.217 | 5.7138 | 23.9689 | 8.1847 | 2.0538 | 30.4205
6.32 | 5.7313 | 23.9746 | 8.1613 | 2.0619 | 30.4303
6.42 | 5.7494 | 23.9803 | 8.1379 | 2.0503 | 30.44
6.555 | 5.7684 | 23.988 | 8.1174 | 2.0201 | 30.4526
6.745 | 5.7902 | 24.0005 | 8.0973 | 1.9883 | 30.4716
6.96 | 5.8171 | 24.0181 | 8.0744 | 1.9611 | 30.4978
7.179 | 5.8498 | 24.0386 | 8.0517 | 1.936 | 30.5285
7.398 | 5.8864 | 24.0594 | 8.0359 | 1.9162 | 30.5601
7.6 | 5.9239 | 24.0772 | 8.0206 | 1.9073 | 30.5882
7.792 | 5.9594 | 24.0924 | 8.0016 | 1.9062 | 30.6127
7.985 | 5.9916 | 24.107 | 7.9839 | 1.9031 | 30.6359
8.188 | 6.0201 | 24.1197 | 7.9681 | 1.8939 | 30.6563
8.405 | 6.0446 | 24.1296 | 7.9531 | 1.8783 | 30.6725
8.632 | 6.0652 | 24.1377 | 7.9373 | 1.8578 | 30.6859
8.876 | 6.0828 | 24.1454 | 7.92 | 1.826 | 30.6982
9.125 | 6.0987 | 24.1538 | 7.8971 | 1.7735 | 30.7112
9.371 | 6.1138 | 24.163 | 7.8711 | 1.7091 | 30.7251
9.625 | 6.1283 | 24.1714 | 7.847 | 1.6421 | 30.7379
9.864 | 6.1414 | 24.1776 | 7.8185 | 1.5791 | 30.7479
10.102 | 6.1526 | 24.1821 | 7.7879 | 1.523 | 30.7552
10.331 | 6.1618 | 24.1853 | 7.7592 | 1.4738 | 30.7607
10.545 | 6.1689 | 24.1876 | 7.7313 | 1.4317 | 30.7646
10.753 | 6.1741 | 24.1889 | 7.7041 | 1.3937 | 30.7671
10.962 | 6.1773 | 24.1896 | 7.6751 | 1.3607 | 30.7685
11.165 | 6.1784 | 24.1901 | 7.6482 | 1.3329 | 30.7692
11.381 | 6.1773 | 24.1903 | 7.6246 | 1.3062 | 30.7693
11.597 | 6.1734 | 24.1906 | 7.5996 | 1.2818 | 30.7691
11.814 | 6.1668 | 24.1915 | 7.575 | 1.2651 | 30.7692
12.03 | 6.159 | 24.1948 | 7.5496 | 1.2517 | 30.7723
12.266 | 6.1533 | 24.2021 | 7.5236 | 1.2298 | 30.7807
12.511 | 6.1522 | 24.2127 | 7.5015 | 1.2016 | 30.7939
12.74 | 6.1561 | 24.2242 | 7.482 | 1.1782 | 30.8091
12.958 | 6.1636 | 24.2352 | 7.4634 | 1.1601 | 30.8241
13.156 | 6.1726 | 24.2453 | 7.4454 | 1.1448 | 30.8383
13.356 | 6.1819 | 24.2543 | 7.4308 | 1.1322 | 30.8512
13.536 | 6.1904 | 24.2617 | 7.4141 | 1.122 | 30.8618
13.718 | 6.1975 | 24.267 | 7.3902 | 1.1118 | 30.8696
13.917 | 6.2031 | 24.2709 | 7.3624 | 1.0996 | 30.8754
14.103 | 6.2074 | 24.2742 | 7.3301 | 1.0828 | 30.8802
14.276 | 6.2107 | 24.2776 | 7.292 | 1.0626 | 30.885
14.467 | 6.2136 | 24.2813 | 7.2488 | 1.0453 | 30.8902
14.636 | 6.2161 | 24.2855 | 7.2039 | 1.0295 | 30.8958
14.809 | 6.2183 | 24.2895 | 7.1574 | 1.0105 | 30.9013
14.999 | 6.2202 | 24.2932 | 7.1072 | 0.9907 | 30.9062
15.186 | 6.222 | 24.2969 | 7.0603 | 0.9721 | 30.9112
15.367 | 6.2239 | 24.3015 | 7.0181 | 0.954 | 30.9173
15.532 | 6.226 | 24.3061 | 6.9817 | 0.9373 | 30.9235
15.72 | 6.228 | 24.3098 | 6.9473 | 0.9231 | 30.9285
15.904 | 6.2297 | 24.3127 | 6.9155 | 0.9104 | 30.9325
16.04 | 6.231 | 24.3155 | 6.8869 | 0.8996 | 30.9362
16.157 | 6.2316 | 24.3187 | 6.8585 | 0.8899 | 30.9404
16.341 | 6.2313 | 24.3227 | 6.8285 | 0.8806 | 30.9453
16.588 | 6.2293 | 24.3281 | 6.7977 | 0.8747 | 30.9518
16.835 | 6.2244 | 24.3353 | 6.7704 | 0.8807 | 30.9602
17.081 | 6.2145 | 24.3449 | 6.7466 | 0.886 | 30.9709
17.32 | 6.1984 | 24.3568 | 6.7212 | 0.8668 | 30.9835
17.555 | 6.1767 | 24.3704 | 6.6931 | 0.8347 | 30.9974
17.783 | 6.1505 | 24.3848 | 6.6591 | 0.8058 | 31.0118
18.003 | 6.1209 | 24.3998 | 6.6171 | 0.7821 | 31.0263
18.207 | 6.09 | 24.4155 | 6.5626 | 0.7651 | 31.0415
18.402 | 6.0607 | 24.4313 | 6.4929 | 0.7497 | 31.057
18.605 | 6.0351 | 24.4458 | 6.4151 | 0.7311 | 31.0716
18.833 | 6.0136 | 24.4587 | 6.331 | 0.7125 | 31.0846
19.062 | 5.9958 | 24.47 | 6.2395 | 0.6992 | 31.0963
19.292 | 5.9809 | 24.4798 | 6.1446 | 0.6932 | 31.1065
19.525 | 5.968 | 24.488 | 6.0564 | 0.6908 | 31.115
19.772 | 5.9554 | 24.4947 | 5.9756 | 0.6858 | 31.1216
20.025 | 5.941 | 24.5 | 5.9027 | 0.68 | 31.1262
20.279 | 5.9221 | 24.5046 | 5.8379 | 0.6816 | 31.1292
20.485 | 5.896 | 24.5091 | 5.7889 | 0.6832 | 31.131
20.673 | 5.8618 | 24.5152 | 5.7545 | 0.6693 | 31.1336
20.851 | 5.8217 | 24.524 | 5.7325 | 0.6457 | 31.1388
21.027 | 5.778 | 24.5348 | 5.7277 | 0.6231 | 31.146
21.236 | 5.7319 | 24.5461 | 5.7245 | 0.6043 | 31.1536
21.456 | 5.6837 | 24.5576 | 5.7249 | 0.5913 | 31.1612
21.717 | 5.632 | 24.5683 | 5.7233 | 0.5854 | 31.1672
21.971 | 5.572 | 24.5767 | 5.7206 | 0.5852 | 31.1693
22.211 | 5.4975 | 24.5834 | 5.7162 | 0.5871 | 31.1671
22.452 | 5.4071 | 24.5918 | 5.7126 | 0.5903 | 31.1649
22.669 | 5.3077 | 24.6066 | 5.709 | 0.5928 | 31.1696
22.841 | 5.212 | 24.6292 | 5.707 | 0.5913 | 31.1849
22.961 | 5.1321 | 24.6562 | 5.7058 | 0.5846 | 31.2081
23.024 | 5.0241 | 24.7176 | 5.6461 | 0.5554 | 31.2709
23.08 | 5.0108 | 24.7214 | 5.605 | 0.5488 | 31.2739
23.21 | 4.9924 | 24.7216 | 5.5485 | 0.545 | 31.2716
23.399 | 4.9704 | 24.7269 | 5.474 | 0.5449 | 31.2754
23.636 | 4.9504 | 24.7374 | 5.3849 | 0.5435 | 31.2859
23.883 | 4.9342 | 24.7469 | 5.2865 | 0.5376 | 31.2958
24.121 | 4.9203 | 24.7531 | 5.1793 | 0.5308 | 31.3018
24.385 | 4.9069 | 24.7568 | 5.0663 | 0.528 | 31.3047
24.637 | 4.8925 | 24.7589 | 4.9522 | 0.53 | 31.3054
24.872 | 4.8765 | 24.7602 | 4.8394 | 0.533 | 31.3048
25.076 | 4.8583 | 24.7612 | 4.7303 | 0.5352 | 31.3037
25.317 | 4.8376 | 24.7626 | 4.6263 | 0.5364 | 31.3027
25.576 | 4.8145 | 24.7652 | 4.5283 | 0.5393 | 31.3029
25.83 | 4.7894 | 24.7694 | 4.433 | 0.5461 | 31.3049
26.081 | 4.7625 | 24.7738 | 4.3467 | 0.5497 | 31.3069
26.35 | 4.7324 | 24.7764 | 4.2675 | 0.5467 | 31.3063
26.629 | 4.6972 | 24.777 | 4.1906 | 0.5439 | 31.3025
26.913 | 4.6565 | 24.7768 | 4.1174 | 0.5427 | 31.2969
27.184 | 4.6113 | 24.7773 | 4.0452 | 0.5388 | 31.2916
27.443 | 4.5616 | 24.7776 | 3.975 | 0.5357 | 31.2857
27.686 | 4.5048 | 24.7753 | 3.9087 | 0.5347 | 31.2755
27.926 | 4.4402 | 24.7721 | 3.8476 | 0.5313 | 31.2633
28.184 | 4.3726 | 24.7741 | 3.7926 | 0.5258 | 31.2574
28.433 | 4.3084 | 24.7813 | 3.7439 | 0.5214 | 31.2584
28.667 | 4.2507 | 24.7893 | 3.7047 | 0.52 | 31.2614
28.919 | 4.2007 | 24.7978 | 3.6791 | 0.5233 | 31.2658
29.184 | 4.16 | 24.8071 | 3.6693 | 0.5295 | 31.2726
29.454 | 4.1285 | 24.8158 | 3.6734 | 0.5346 | 31.2798
29.726 | 4.1047 | 24.8226 | 3.685 | 0.5323 | 31.2854
29.98 | 4.0869 | 24.8274 | 3.7063 | 0.521 | 31.2893
30.235 | 4.0734 | 24.831 | 3.733 | 0.5089 | 31.2922
30.481 | 4.0631 | 24.8333 | 3.763 | 0.5038 | 31.2938
30.709 | 4.0544 | 24.8345 | 3.7948 | 0.5044 | 31.2944
30.935 | 4.0463 | 24.8349 | 3.8264 | 0.5057 | 31.2938
31.139 | 4.0379 | 24.8347 | 3.8551 | 0.5057 | 31.2926
31.37 | 4.0288 | 24.8343 | 3.8804 | 0.505 | 31.2911
31.609 | 4.0194 | 24.8343 | 3.9012 | 0.5032 | 31.2899
31.849 | 4.0107 | 24.8354 | 3.9129 | 0.5001 | 31.2903
32.105 | 4.004 | 24.8374 | 3.9179 | 0.4956 | 31.292
32.362 | 4 | 24.8398 | 3.9146 | 0.4892 | 31.2945
32.621 | 3.9989 | 24.8428 | 3.9025 | 0.4819 | 31.2981
32.876 | 4.0018 | 24.8466 | 3.8828 | 0.4737 | 31.3032
33.141 | 4.0103 | 24.8528 | 3.8588 | 0.4651 | 31.3121
33.401 | 4.0262 | 24.8607 | 3.8298 | 0.458 | 31.324
33.663 | 4.0472 | 24.8662 | 3.8003 | 0.4547 | 31.3333
33.909 | 4.0685 | 24.8664 | 3.7686 | 0.4572 | 31.3362
34.166 | 4.0867 | 24.864 | 3.7326 | 0.4633 | 31.3354
34.416 | 4.1013 | 24.8616 | 3.6979 | 0.4673 | 31.3341
34.679 | 4.113 | 24.86 | 3.6616 | 0.4688 | 31.3334
34.954 | 4.122 | 24.8589 | 3.622 | 0.471 | 31.3332
35.227 | 4.1273 | 24.857 | 3.5834 | 0.4716 | 31.3314
35.513 | 4.1268 | 24.8533 | 3.5426 | 0.4694 | 31.3267
35.779 | 4.1193 | 24.8489 | 3.5003 | 0.4669 | 31.3203
36.024 | 4.1055 | 24.8454 | 3.4552 | 0.4649 | 31.3142
36.271 | 4.0872 | 24.8436 | 3.4091 | 0.4636 | 31.3097
36.494 | 4.0657 | 24.843 | 3.3645 | 0.4653 | 31.3064
36.723 | 4.0413 | 24.842 | 3.3206 | 0.4699 | 31.3022
36.953 | 4.0131 | 24.8404 | 3.2765 | 0.4716 | 31.2967
37.166 | 3.9822 | 24.8395 | 3.2359 | 0.4682 | 31.292
37.421 | 3.951 | 24.841 | 3.1948 | 0.4622 | 31.2901
37.653 | 3.9224 | 24.8447 | 3.1543 | 0.4579 | 31.2915
37.906 | 3.8982 | 24.8495 | 3.1172 | 0.459 | 31.2946
38.181 | 3.8781 | 24.8535 | 3.0807 | 0.4592 | 31.2973
38.455 | 3.8604 | 24.8556 | 3.0465 | 0.4533 | 31.2979
38.715 | 3.8435 | 24.8565 | 3.0159 | 0.447 | 31.297
38.974 | 3.8268 | 24.8572 | 2.988 | 0.4444 | 31.2959
39.216 | 3.8099 | 24.8575 | 2.9622 | 0.4429 | 31.2943
39.436 | 3.7923 | 24.8573 | 2.9366 | 0.441 | 31.292
39.628 | 3.7741 | 24.8574 | 2.9116 | 0.4405 | 31.2901
39.784 | 3.7563 | 24.8582 | 2.8886 | 0.4395 | 31.2891
39.958 | 3.7392 | 24.8592 | 2.8655 | 0.4367 | 31.2883
40.167 | 3.7224 | 24.8598 | 2.8401 | 0.4364 | 31.2871
40.373 | 3.7063 | 24.8606 | 2.8099 | 0.4387 | 31.2862
40.597 | 3.6916 | 24.8624 | 2.7769 | 0.438 | 31.2868
40.864 | 3.6791 | 24.8645 | 2.7426 | 0.4332 | 31.288
41.131 | 3.6689 | 24.8665 | 2.7079 | 0.4282 | 31.2894
41.392 | 3.6607 | 24.8683 | 2.6736 | 0.4243 | 31.2908
41.66 | 3.6543 | 24.8696 | 2.6397 | 0.4207 | 31.2916
41.918 | 3.6489 | 24.8704 | 2.606 | 0.4159 | 31.2921
42.174 | 3.644 | 24.8709 | 2.5766 | 0.4108 | 31.2921
42.419 | 3.6393 | 24.871 | 2.5492 | 0.4087 | 31.2916
42.651 | 3.6346 | 24.8709 | 2.5244 | 0.4089 | 31.291
42.892 | 3.63 | 24.8711 | 2.5009 | 0.41 | 31.2908
43.146 | 3.6258 | 24.8716 | 2.48 | 0.4101 | 31.2909
43.4 | 3.6218 | 24.8718 | 2.4625 | 0.4077 | 31.2907
43.664 | 3.6176 | 24.8716 | 2.4456 | 0.4042 | 31.29
43.931 | 3.6127 | 24.8711 | 2.4307 | 0.401 | 31.2888
44.195 | 3.6065 | 24.8701 | 2.4212 | 0.3978 | 31.2869
44.472 | 3.5978 | 24.8684 | 2.4118 | 0.3953 | 31.2837
44.74 | 3.5854 | 24.8655 | 2.4032 | 0.3943 | 31.2787
45.005 | 3.5689 | 24.8628 | 2.3979 | 0.394 | 31.2734
45.265 | 3.5509 | 24.8625 | 2.3945 | 0.3937 | 31.2711
45.497 | 3.5348 | 24.8649 | 2.3949 | 0.3947 | 31.2723
45.739 | 3.5225 | 24.8677 | 2.3928 | 0.3991 | 31.2743
45.963 | 3.5142 | 24.8688 | 2.392 | 0.4084 | 31.2749
46.188 | 3.5556 | 24.8734 | 2.3749 | 1.4527 | 31.2852

## H2
DEPTH | TEMP | DENSITY | OXY | FLUORESCENCE | SALINITY
0.326 | 5.3993 | 23.1736 | 8.773 | 1.5762 | 29.3703
0.419 | 5.3986 | 23.174 | 8.7728 | 1.5629 | 29.3708
0.523 | 5.3981 | 23.1745 | 8.7687 | 1.5546 | 29.3714
0.653 | 5.4038 | 23.1985 | 8.7169 | 1.4625 | 29.4025
0.791 | 5.4088 | 23.2158 | 8.7008 | 1.4535 | 29.425
0.937 | 5.4166 | 23.2424 | 8.6837 | 1.454 | 29.4597
1.1 | 5.4273 | 23.2812 | 8.6655 | 1.4632 | 29.5103
1.305 | 5.4412 | 23.3348 | 8.6483 | 1.4699 | 29.5799
1.537 | 5.4579 | 23.3997 | 8.6304 | 1.4733 | 29.6643
1.781 | 5.4764 | 23.4683 | 8.612 | 1.4805 | 29.7537
2.032 | 5.4956 | 23.5359 | 8.5981 | 1.4953 | 29.8419
2.313 | 5.5147 | 23.5993 | 8.5817 | 1.5177 | 29.9247
2.582 | 5.5333 | 23.6562 | 8.5631 | 1.548 | 29.9993
2.841 | 5.5511 | 23.7068 | 8.5478 | 1.5918 | 30.0658
3.1 | 5.5684 | 23.7516 | 8.5315 | 1.6537 | 30.125
3.363 | 5.5862 | 23.7929 | 8.5152 | 1.7351 | 30.1796
3.626 | 5.6059 | 23.8308 | 8.5017 | 1.8366 | 30.2304
3.884 | 5.6272 | 23.8628 | 8.4902 | 1.9562 | 30.2739
4.145 | 5.6494 | 23.8894 | 8.4794 | 2.0879 | 30.3107
4.413 | 5.6739 | 23.9125 | 8.4683 | 2.2251 | 30.3435
4.672 | 5.7007 | 23.9304 | 8.4578 | 2.3567 | 30.3699
4.925 | 5.7285 | 23.9425 | 8.4455 | 2.4709 | 30.3893
5.172 | 5.7569 | 23.9527 | 8.4284 | 2.5659 | 30.4063
5.416 | 5.7855 | 23.9613 | 8.4102 | 2.6211 | 30.4213
5.647 | 5.812 | 23.9659 | 8.3942 | 2.6188 | 30.4309
5.876 | 5.8345 | 23.9671 | 8.3799 | 2.5772 | 30.4357
6.095 | 5.8525 | 23.9673 | 8.364 | 2.5164 | 30.4386
6.336 | 5.8666 | 23.967 | 8.3493 | 2.4499 | 30.4403
6.575 | 5.8775 | 23.967 | 8.3337 | 2.3872 | 30.4418
6.816 | 5.886 | 23.9673 | 8.3157 | 2.3313 | 30.4434
7.064 | 5.8927 | 23.9676 | 8.2968 | 2.2875 | 30.4448
7.312 | 5.8983 | 23.9682 | 8.2758 | 2.2544 | 30.4464
7.564 | 5.9032 | 23.9695 | 8.2557 | 2.2215 | 30.4488
7.797 | 5.9081 | 23.9716 | 8.2354 | 2.1904 | 30.4521
8.012 | 5.9133 | 23.9749 | 8.2126 | 2.1673 | 30.4571
8.243 | 5.9193 | 23.9804 | 8.1879 | 2.1465 | 30.4649
8.477 | 5.9264 | 23.9884 | 8.1636 | 2.1235 | 30.4761
8.714 | 5.9348 | 24.0006 | 8.142 | 2.1071 | 30.4928
8.951 | 5.9446 | 24.0174 | 8.1201 | 2.0997 | 30.5155
9.182 | 5.9549 | 24.0351 | 8.0956 | 2.089 | 30.5394
9.4 | 5.964 | 24.0502 | 8.0693 | 2.0745 | 30.5598
9.654 | 5.9707 | 24.0636 | 8.0423 | 2.0611 | 30.5778
9.891 | 5.9753 | 24.0759 | 8.0157 | 2.0386 | 30.5941
10.129 | 5.978 | 24.0865 | 7.9854 | 1.9991 | 30.608
10.355 | 5.9797 | 24.0965 | 7.9568 | 1.9555 | 30.6208
10.579 | 5.9822 | 24.1077 | 7.9298 | 1.9183 | 30.6354
10.818 | 5.9872 | 24.1216 | 7.9033 | 1.8759 | 30.6538
11.039 | 5.995 | 24.1364 | 7.8768 | 1.8196 | 30.6736
11.271 | 6.0046 | 24.1481 | 7.8527 | 1.7595 | 30.6899
11.503 | 6.0153 | 24.1569 | 7.8293 | 1.7033 | 30.7027
11.703 | 6.0276 | 24.1651 | 7.8044 | 1.6493 | 30.7149
11.908 | 6.0416 | 24.172 | 7.7805 | 1.6008 | 30.7257
12.124 | 6.0569 | 24.1768 | 7.7608 | 1.5621 | 30.7341
12.351 | 6.0728 | 24.1809 | 7.7424 | 1.5303 | 30.7416
12.561 | 6.0889 | 24.1846 | 7.7272 | 1.5014 | 30.7488
12.778 | 6.1045 | 24.1882 | 7.7079 | 1.4739 | 30.7556
12.993 | 6.1194 | 24.1922 | 7.6882 | 1.4476 | 30.763
13.205 | 6.134 | 24.1977 | 7.6647 | 1.4224 | 30.7721
13.422 | 6.1488 | 24.205 | 7.6301 | 1.3949 | 30.7836
13.668 | 6.1637 | 24.2132 | 7.5872 | 1.3644 | 30.7963
13.902 | 6.1774 | 24.2207 | 7.5344 | 1.3326 | 30.8079
14.098 | 6.1888 | 24.2269 | 7.4679 | 1.3036 | 30.8174
14.262 | 6.1979 | 24.2314 | 7.3904 | 1.2842 | 30.8245
14.435 | 6.205 | 24.235 | 7.3049 | 1.2717 | 30.8302
14.631 | 6.211 | 24.2393 | 7.2115 | 1.2596 | 30.8365
14.877 | 6.2164 | 24.244 | 7.1204 | 1.2464 | 30.8433
15.111 | 6.2209 | 24.2483 | 7.0313 | 1.2264 | 30.8495
15.297 | 6.2241 | 24.2521 | 6.9413 | 1.1973 | 30.8548
15.502 | 6.2259 | 24.2563 | 6.8547 | 1.1693 | 30.8603
15.709 | 6.2263 | 24.261 | 6.7735 | 1.1505 | 30.8663
15.947 | 6.2257 | 24.2666 | 6.6953 | 1.1395 | 30.8733
16.167 | 6.2241 | 24.274 | 6.6165 | 1.1335 | 30.8825
16.387 | 6.2214 | 24.2833 | 6.5398 | 1.1294 | 30.8938
16.609 | 6.2168 | 24.2954 | 6.4588 | 1.1259 | 30.9085
16.834 | 6.2088 | 24.311 | 6.3786 | 1.1207 | 30.9271
17.071 | 6.1946 | 24.3294 | 6.3007 | 1.1105 | 30.9483
17.297 | 6.1708 | 24.3503 | 6.2199 | 1.0939 | 30.9711
17.547 | 6.1347 | 24.3732 | 6.1421 | 1.0758 | 30.9947
17.787 | 6.0865 | 24.3973 | 6.0713 | 1.0636 | 31.0179
18.029 | 6.029 | 24.422 | 6.0021 | 1.0512 | 31.0405
18.283 | 5.9638 | 24.4464 | 5.9335 | 1.0301 | 31.0616
18.519 | 5.8919 | 24.4707 | 5.8684 | 1.0032 | 31.0818
18.778 | 5.8156 | 24.4959 | 5.806 | 0.974 | 31.1024
19.024 | 5.737 | 24.5205 | 5.746 | 0.944 | 31.122
19.254 | 5.6581 | 24.5439 | 5.6871 | 0.9127 | 31.1402
19.513 | 5.5813 | 24.5666 | 5.6293 | 0.8794 | 31.1578
19.73 | 5.5092 | 24.5877 | 5.5741 | 0.8453 | 31.1742
19.945 | 5.4445 | 24.6078 | 5.5188 | 0.8129 | 31.1904
20.164 | 5.3886 | 24.626 | 5.4677 | 0.785 | 31.2056
20.401 | 5.3393 | 24.6403 | 5.4256 | 0.7628 | 31.2167
20.614 | 5.294 | 24.6507 | 5.3915 | 0.7441 | 31.2234
20.772 | 5.2518 | 24.66 | 5.3752 | 0.728 | 31.2293
20.896 | 5.2137 | 24.6692 | 5.3794 | 0.7165 | 31.2358
21.041 | 5.18 | 24.6775 | 5.4001 | 0.7113 | 31.2415
21.162 | 5.1511 | 24.6849 | 5.439 | 0.7115 | 31.2469
21.265 | 5.1277 | 24.6921 | 5.4895 | 0.7139 | 31.2528
21.341 | 5.1089 | 24.6976 | 5.5454 | 0.7149 | 31.2572
21.414 | 5.0922 | 24.7005 | 5.6061 | 0.7135 | 31.2586
21.519 | 5.0585 | 24.7041 | 5.7327 | 0.7142 | 31.2585
21.59 | 5.0421 | 24.7067 | 5.7907 | 0.7135 | 31.2595
21.707 | 5.0268 | 24.7092 | 5.8471 | 0.7134 | 31.2606
21.868 | 5.0124 | 24.7114 | 5.8954 | 0.7138 | 31.2615
22.051 | 4.9993 | 24.7139 | 5.937 | 0.711 | 31.2629
22.224 | 4.9885 | 24.7171 | 5.9732 | 0.708 | 31.2655
22.403 | 4.981 | 24.7206 | 6.0043 | 0.7092 | 31.2689
22.571 | 4.9769 | 24.7239 | 6.0326 | 0.7102 | 31.2725
22.704 | 4.976 | 24.7271 | 6.0584 | 0.7098 | 31.2764
22.825 | 4.9782 | 24.7307 | 6.0814 | 0.7143 | 31.2812
22.923 | 4.9837 | 24.7348 | 6.1024 | 0.7215 | 31.2872
23.012 | 4.9922 | 24.7392 | 6.1243 | 0.7256 | 31.2938
23.102 | 5.002 | 24.7426 | 6.1429 | 0.7274 | 31.2995
23.245 | 5.0105 | 24.7438 | 6.1602 | 0.7256 | 31.3022
23.42 | 5.016 | 24.7437 | 6.18 | 0.7194 | 31.3028
23.615 | 5.0189 | 24.7439 | 6.201 | 0.7132 | 31.3034
23.798 | 5.0199 | 24.7448 | 6.2248 | 0.7102 | 31.3047
23.992 | 5.0193 | 24.7455 | 6.2489 | 0.7082 | 31.3055
24.181 | 5.0172 | 24.746 | 6.2716 | 0.7054 | 31.3059
24.365 | 5.0138 | 24.7469 | 6.2939 | 0.7047 | 31.3065
24.543 | 5.0096 | 24.7477 | 6.3077 | 0.7089 | 31.3069
24.73 | 5.0047 | 24.7487 | 6.3124 | 0.7165 | 31.3075
24.897 | 4.9994 | 24.75 | 6.311 | 0.7261 | 31.3085
25.03 | 4.9938 | 24.7514 | 6.3004 | 0.7369 | 31.3095
25.187 | 4.9875 | 24.7531 | 6.2803 | 0.7473 | 31.3108
25.332 | 4.9801 | 24.7547 | 6.2545 | 0.757 | 31.3118
25.473 | 4.9715 | 24.7565 | 6.2249 | 0.765 | 31.313
25.603 | 4.9627 | 24.7593 | 6.194 | 0.7669 | 31.3153
25.747 | 4.9552 | 24.7632 | 6.1592 | 0.7602 | 31.3191
25.897 | 4.9496 | 24.7671 | 6.122 | 0.7508 | 31.3234
26.072 | 4.9455 | 24.7704 | 6.0862 | 0.7432 | 31.3269
26.269 | 4.9421 | 24.7726 | 6.0527 | 0.7395 | 31.3292
26.457 | 4.9389 | 24.774 | 6.0205 | 0.7433 | 31.3306
26.666 | 4.9359 | 24.7758 | 5.9842 | 0.7514 | 31.3325
26.901 | 4.9338 | 24.7781 | 5.9505 | 0.7609 | 31.3351
27.124 | 4.9319 | 24.7794 | 5.9231 | 0.7761 | 31.3364
27.34 | 4.9284 | 24.779 | 5.8953 | 0.7926 | 31.3356
27.555 | 4.9221 | 24.778 | 5.8732 | 0.8007 | 31.3333
27.774 | 4.9127 | 24.7767 | 5.8541 | 0.8024 | 31.3305
27.972 | 4.9001 | 24.7759 | 5.8367 | 0.8055 | 31.3278
28.19 | 4.8844 | 24.7754 | 5.8204 | 0.8176 | 31.3251
28.398 | 4.8656 | 24.7747 | 5.791 | 0.8298 | 31.3216
28.612 | 4.8443 | 24.7746 | 5.7487 | 0.8236 | 31.3188
28.804 | 4.8223 | 24.7764 | 5.6971 | 0.8044 | 31.318
28.967 | 4.8021 | 24.7797 | 5.6316 | 0.7877 | 31.3195
29.08 | 4.7852 | 24.784 | 5.5527 | 0.7744 | 31.3227
29.286 | 4.7493 | 24.794 | 5.1898 | 0.7401 | 31.3307
29.361 | 4.7424 | 24.7939 | 5.1004 | 0.7364 | 31.3296
29.469 | 4.7341 | 24.7935 | 5.0159 | 0.7375 | 31.3281
29.598 | 4.7244 | 24.7935 | 4.9364 | 0.7423 | 31.3267
29.711 | 4.7143 | 24.7942 | 4.8641 | 0.7435 | 31.3263
29.818 | 4.7048 | 24.7958 | 4.7968 | 0.7382 | 31.3271
29.944 | 4.6962 | 24.7976 | 4.7365 | 0.73 | 31.3283
30.123 | 4.6874 | 24.7983 | 4.6786 | 0.7243 | 31.3279
30.338 | 4.6759 | 24.7971 | 4.6247 | 0.7208 | 31.3249
30.554 | 4.6587 | 24.7938 | 4.5746 | 0.7157 | 31.3185
30.777 | 4.6331 | 24.7886 | 4.5309 | 0.7119 | 31.3087
30.982 | 4.598 | 24.7832 | 4.4873 | 0.7105 | 31.2974
31.199 | 4.555 | 24.7798 | 4.4443 | 0.7102 | 31.2875
31.419 | 4.5071 | 24.7785 | 4.3997 | 0.7121 | 31.2798
31.637 | 4.4578 | 24.7797 | 4.357 | 0.7163 | 31.2751
31.826 | 4.412 | 24.785 | 4.3196 | 0.7225 | 31.276
32.02 | 4.3742 | 24.7942 | 4.2809 | 0.7271 | 31.2828
32.197 | 4.346 | 24.8037 | 4.2409 | 0.7275 | 31.2912
32.35 | 4.3253 | 24.8103 | 4.2058 | 0.7244 | 31.297
32.449 | 4.3098 | 24.8146 | 4.1771 | 0.7176 | 31.3005
32.617 | 4.2863 | 24.8232 | 4.1102 | 0.6783 | 31.3084
32.672 | 4.2828 | 24.8239 | 4.0909 | 0.666 | 31.3089
32.74 | 4.2798 | 24.824 | 4.0695 | 0.6584 | 31.3086
32.844 | 4.2767 | 24.8239 | 4.0473 | 0.6571 | 31.3081
32.989 | 4.2733 | 24.8238 | 4.0263 | 0.6588 | 31.3076
33.139 | 4.2693 | 24.8234 | 4.0028 | 0.6572 | 31.3066
33.319 | 4.2639 | 24.8228 | 3.9805 | 0.6553 | 31.3051
33.507 | 4.2567 | 24.822 | 3.9608 | 0.6529 | 31.3031
33.694 | 4.2473 | 24.8212 | 3.9428 | 0.6441 | 31.301
33.877 | 4.2359 | 24.8208 | 3.9316 | 0.63 | 31.2992
34.067 | 4.2229 | 24.8214 | 3.9223 | 0.6152 | 31.2983
34.249 | 4.2082 | 24.8224 | 3.9174 | 0.6034 | 31.2978
34.48 | 4.1909 | 24.8232 | 3.9186 | 0.5964 | 31.2966
34.722 | 4.1716 | 24.8248 | 3.9265 | 0.5931 | 31.2963
34.941 | 4.1534 | 24.8292 | 3.941 | 0.5915 | 31.2996
35.176 | 4.1392 | 24.8358 | 3.9626 | 0.5934 | 31.3062
35.42 | 4.1289 | 24.8418 | 3.9889 | 0.6003 | 31.3124
35.653 | 4.12 | 24.8447 | 4.0156 | 0.6055 | 31.315
35.895 | 4.1097 | 24.8448 | 4.0486 | 0.6028 | 31.314
36.131 | 4.0966 | 24.844 | 4.0798 | 0.5948 | 31.3113
36.352 | 4.0814 | 24.844 | 4.1083 | 0.5865 | 31.3095
36.575 | 4.066 | 24.8452 | 4.1415 | 0.5813 | 31.3092
36.785 | 4.0516 | 24.8473 | 4.1742 | 0.5787 | 31.31
37.003 | 4.0395 | 24.8499 | 4.2066 | 0.5773 | 31.3119
37.227 | 4.0312 | 24.8541 | 4.2375 | 0.5779 | 31.3162
37.436 | 4.0279 | 24.8591 | 4.2656 | 0.5788 | 31.322
37.624 | 4.0288 | 24.8629 | 4.2904 | 0.5782 | 31.3269
37.795 | 4.0326 | 24.865 | 4.3064 | 0.5779 | 31.3301
37.941 | 4.0389 | 24.8666 | 4.3217 | 0.5783 | 31.3328
38.049 | 4.0479 | 24.8687 | 4.332 | 0.5759 | 31.3366
38.145 | 4.0597 | 24.8712 | 4.3314 | 0.5709 | 31.3411
38.252 | 4.0738 | 24.8732 | 4.3244 | 0.5685 | 31.3454
38.399 | 4.0888 | 24.8741 | 4.3111 | 0.5705 | 31.3482
38.567 | 4.103 | 24.8732 | 4.2919 | 0.5745 | 31.3488
38.711 | 4.1157 | 24.8719 | 4.2725 | 0.5787 | 31.3488
38.834 | 4.1266 | 24.8706 | 4.2527 | 0.5834 | 31.3485
38.937 | 4.1358 | 24.8692 | 4.2311 | 0.5897 | 31.3478
39.021 | 4.1434 | 24.8681 | 4.2074 | 0.5961 | 31.3474
39.133 | 4.15 | 24.8674 | 4.1812 | 0.6023 | 31.3472
39.302 | 4.1562 | 24.8672 | 4.1502 | 0.6099 | 31.3478
39.514 | 4.1621 | 24.8671 | 4.1107 | 0.6172 | 31.3484
39.716 | 4.167 | 24.8662 | 4.0616 | 0.6219 | 31.3478
39.901 | 4.1693 | 24.8641 | 4.0017 | 0.6261 | 31.3455
40.116 | 4.1678 | 24.8612 | 3.93 | 0.6317 | 31.3416
40.341 | 4.1621 | 24.8581 | 3.8518 | 0.6378 | 31.337
40.557 | 4.1524 | 24.8558 | 3.773 | 0.6438 | 31.3329
40.782 | 4.1396 | 24.8541 | 3.6896 | 0.6497 | 31.3292
40.993 | 4.124 | 24.8524 | 3.6072 | 0.6533 | 31.3252
41.217 | 4.1057 | 24.8509 | 3.5252 | 0.6536 | 31.3211
41.45 | 4.0854 | 24.8502 | 3.4494 | 0.6515 | 31.3178
41.653 | 4.0652 | 24.8511 | 3.3803 | 0.6497 | 31.3164
41.852 | 4.0465 | 24.8532 | 3.3147 | 0.6504 | 31.3169
42.075 | 4.03 | 24.8555 | 3.2516 | 0.6525 | 31.3177
42.296 | 4.0151 | 24.8569 | 3.1944 | 0.6541 | 31.3177
42.533 | 4.0007 | 24.8574 | 3.1454 | 0.6524 | 31.3166
42.781 | 3.9856 | 24.8569 | 3.1004 | 0.6474 | 31.3142
43.022 | 3.9678 | 24.8549 | 3.0623 | 0.6432 | 31.3095
43.257 | 3.944 | 24.8497 | 3.0322 | 0.6423 | 31.3003
43.45 | 3.9104 | 24.8409 | 3.0084 | 0.6448 | 31.2852
43.619 | 3.8663 | 24.8322 | 2.9912 | 0.648 | 31.2691
43.824 | 3.8169 | 24.8288 | 2.9757 | 0.6513 | 31.259
44.068 | 3.7683 | 24.8286 | 2.9657 | 0.6599 | 31.2532
44.294 | 3.724 | 24.8262 | 2.9651 | 0.6772 | 31.2451
44.447 | 3.6872 | 24.8205 | 2.9649 | 0.7064 | 31.2336
44.548 | 3.7233 | 24.8355 | 3.128 | 20.1231 | 31.2567

## H3
DEPTH | TEMP | DENSITY | OXY | FLUORESCENCE | SALINITY
0.315 | 5.4066 | 23.2441 | 8.745 | 1.7168 | 29.4605
0.4 | 5.4288 | 23.2707 | 8.756 | 1.6252 | 29.4971
0.46 | 5.4331 | 23.2787 | 8.753 | 1.6474 | 29.5079
0.651 | 5.438 | 23.29 | 8.7492 | 1.6976 | 29.5229
0.797 | 5.4441 | 23.3059 | 8.7454 | 1.738 | 29.5438
0.866 | 5.4523 | 23.3296 | 8.7379 | 1.7184 | 29.5749
0.985 | 5.464 | 23.3663 | 8.7305 | 1.676 | 29.6229
1.137 | 5.4798 | 23.4169 | 8.7213 | 1.6563 | 29.6891
1.306 | 5.4981 | 23.4721 | 8.7114 | 1.6572 | 29.7614
1.473 | 5.5159 | 23.5214 | 8.7025 | 1.6692 | 29.8264
1.631 | 5.5313 | 23.5624 | 8.6914 | 1.6824 | 29.8803
1.758 | 5.5441 | 23.5967 | 8.6806 | 1.6956 | 29.9255
1.862 | 5.555 | 23.6277 | 8.6714 | 1.7163 | 29.9663
1.964 | 5.5654 | 23.6588 | 8.6617 | 1.7533 | 30.0071
2.04 | 5.5762 | 23.6917 | 8.6514 | 1.8119 | 30.0502
2.115 | 5.5878 | 23.7246 | 8.6402 | 1.896 | 30.0935
2.199 | 5.6007 | 23.7554 | 8.6299 | 2.0002 | 30.1343
2.298 | 5.6162 | 23.7858 | 8.6186 | 2.1184 | 30.175
2.437 | 5.6352 | 23.8161 | 8.6083 | 2.2625 | 30.216
2.547 | 5.6564 | 23.8413 | 8.6003 | 2.4087 | 30.2509
2.656 | 5.6771 | 23.858 | 8.5915 | 2.5069 | 30.275
2.769 | 5.6953 | 23.8683 | 8.5797 | 2.567 | 30.2906
2.882 | 5.7106 | 23.8755 | 8.5699 | 2.628 | 30.3018
2.996 | 5.7235 | 23.881 | 8.561 | 2.6836 | 30.3106
3.117 | 5.7346 | 23.8857 | 8.5497 | 2.702 | 30.3182
3.261 | 5.7445 | 23.8901 | 8.5331 | 2.6898 | 30.3252
3.408 | 5.7539 | 23.8944 | 8.5222 | 2.671 | 30.332
3.557 | 5.7628 | 23.8983 | 8.5164 | 2.6469 | 30.3382
3.714 | 5.7715 | 23.9016 | 8.5074 | 2.6109 | 30.3436
3.895 | 5.7798 | 23.9044 | 8.4981 | 2.5678 | 30.3484
4.086 | 5.7879 | 23.907 | 8.4864 | 2.5303 | 30.3528
4.288 | 5.7959 | 23.9097 | 8.4738 | 2.492 | 30.3574
4.489 | 5.8039 | 23.9123 | 8.459 | 2.4437 | 30.3619
4.705 | 5.8114 | 23.9145 | 8.4395 | 2.397 | 30.3657
4.92 | 5.8181 | 23.9161 | 8.419 | 2.3565 | 30.3688
5.15 | 5.8237 | 23.9174 | 8.3988 | 2.3143 | 30.3712
5.385 | 5.8283 | 23.9185 | 8.3797 | 2.2751 | 30.3733
5.612 | 5.8318 | 23.92 | 8.3582 | 2.245 | 30.3757
5.835 | 5.8346 | 23.9216 | 8.337 | 2.2216 | 30.378
6.037 | 5.8367 | 23.9233 | 8.3167 | 2.2022 | 30.3805
6.22 | 5.8383 | 23.9255 | 8.2982 | 2.1804 | 30.3835
6.423 | 5.8398 | 23.928 | 8.2818 | 2.1606 | 30.387
6.641 | 5.8412 | 23.9315 | 8.269 | 2.155 | 30.3916
6.857 | 5.843 | 23.9363 | 8.2539 | 2.1535 | 30.3979
7.06 | 5.8454 | 23.9431 | 8.2375 | 2.1513 | 30.4069
7.27 | 5.849 | 23.9524 | 8.2226 | 2.1675 | 30.4192
7.489 | 5.8547 | 23.9646 | 8.2073 | 2.1676 | 30.4354
7.707 | 5.8642 | 23.9794 | 8.1921 | 2.1004 | 30.4556
7.942 | 5.8788 | 23.9964 | 8.1779 | 2.0094 | 30.4792
8.166 | 5.8979 | 24.0127 | 8.1625 | 1.9502 | 30.5026
8.399 | 5.9184 | 24.0231 | 8.1485 | 1.9144 | 30.5188
8.636 | 5.9373 | 24.0279 | 8.137 | 1.8798 | 30.5277
8.851 | 5.9541 | 24.0312 | 8.1266 | 1.8451 | 30.5343
9.067 | 5.9685 | 24.0336 | 8.1154 | 1.8113 | 30.5396
9.262 | 5.9801 | 24.0343 | 8.1061 | 1.7807 | 30.5421
9.438 | 5.9888 | 24.0345 | 8.0944 | 1.768 | 30.5436
9.604 | 5.9955 | 24.0356 | 8.0838 | 1.767 | 30.546
9.763 | 6.0012 | 24.0377 | 8.0787 | 1.7582 | 30.5496
9.934 | 6.0065 | 24.0409 | 8.0669 | 1.746 | 30.5544
10.083 | 6.0116 | 24.0451 | 8.0578 | 1.7384 | 30.5604
10.223 | 6.0168 | 24.0494 | 8.0581 | 1.7253 | 30.5667
10.395 | 6.0231 | 24.0545 | 8.0512 | 1.7029 | 30.5741
10.592 | 6.0318 | 24.0609 | 8.0462 | 1.686 | 30.5834
10.79 | 6.0427 | 24.0671 | 8.0403 | 1.6811 | 30.593
10.931 | 6.0538 | 24.0704 | 8.0336 | 1.6792 | 30.5988
11.044 | 6.072 | 24.0703 | 8.023 | 1.5926 | 30.6013
11.11 | 6.0734 | 24.0707 | 8.0204 | 1.5564 | 30.602
11.191 | 6.0733 | 24.0714 | 8.0172 | 1.5304 | 30.603
11.289 | 6.0721 | 24.0726 | 8.0122 | 1.507 | 30.6043
11.373 | 6.0707 | 24.0745 | 8.0107 | 1.4855 | 30.6065
11.449 | 6.0698 | 24.077 | 8.0096 | 1.4645 | 30.6095
11.52 | 6.0698 | 24.0796 | 8.0062 | 1.4384 | 30.6128
11.573 | 6.0705 | 24.0823 | 8.0004 | 1.4108 | 30.6163
11.647 | 6.0716 | 24.0849 | 7.9926 | 1.3953 | 30.6198
11.726 | 6.0728 | 24.0877 | 7.9835 | 1.3872 | 30.6235
11.83 | 6.0739 | 24.0911 | 7.9762 | 1.3722 | 30.628
11.917 | 6.0752 | 24.0953 | 7.9689 | 1.3548 | 30.6336
12.011 | 6.0769 | 24.1002 | 7.9605 | 1.3451 | 30.64
12.102 | 6.079 | 24.1049 | 7.9506 | 1.3374 | 30.6462
12.196 | 6.0834 | 24.1113 | 7.9273 | 1.2832 | 30.655
12.254 | 6.0848 | 24.1133 | 7.9146 | 1.2614 | 30.6578
12.315 | 6.0853 | 24.1156 | 7.905 | 1.2445 | 30.6608
12.4 | 6.0852 | 24.119 | 7.8937 | 1.2238 | 30.6651
12.504 | 6.085 | 24.1243 | 7.8772 | 1.2054 | 30.6718
12.621 | 6.0851 | 24.1309 | 7.8559 | 1.1959 | 30.6802
12.756 | 6.0856 | 24.1382 | 7.833 | 1.1939 | 30.6894
12.922 | 6.0865 | 24.1468 | 7.807 | 1.1958 | 30.7005
13.119 | 6.0883 | 24.1565 | 7.7771 | 1.1935 | 30.7131
13.313 | 6.0908 | 24.1663 | 7.7506 | 1.1877 | 30.7258
13.492 | 6.0936 | 24.1763 | 7.7255 | 1.1859 | 30.7389
13.63 | 6.0965 | 24.1859 | 7.6979 | 1.1865 | 30.7515
13.772 | 6.1084 | 24.207 | 7.569 | 1.1273 | 30.7801
13.877 | 6.1122 | 24.2126 | 7.5339 | 1.1165 | 30.7877
14.003 | 6.1171 | 24.2173 | 7.4911 | 1.1035 | 30.7944
14.173 | 6.1228 | 24.2217 | 7.4393 | 1.0905 | 30.8008
14.373 | 6.1299 | 24.227 | 7.372 | 1.0877 | 30.8086
14.576 | 6.1391 | 24.2346 | 7.2925 | 1.0849 | 30.8197
14.793 | 6.1509 | 24.2455 | 7.2022 | 1.0617 | 30.8353
15.028 | 6.1653 | 24.2599 | 7.1036 | 1.025 | 30.8556
15.297 | 6.1813 | 24.2771 | 6.9974 | 0.9908 | 30.8799
15.548 | 6.1974 | 24.2939 | 6.8885 | 0.9662 | 30.9037
15.795 | 6.2119 | 24.3061 | 6.7831 | 0.9487 | 30.9214
16.053 | 6.2236 | 24.3143 | 6.6798 | 0.9351 | 30.9335
16.302 | 6.2321 | 24.3212 | 6.5801 | 0.9293 | 30.9435
16.521 | 6.2368 | 24.3276 | 6.4815 | 0.9287 | 30.9524
16.754 | 6.2363 | 24.3333 | 6.3824 | 0.9254 | 30.9596
16.978 | 6.229 | 24.3391 | 6.2925 | 0.9144 | 30.9658
17.161 | 6.2134 | 24.3473 | 6.2068 | 0.8969 | 30.9738
17.298 | 6.1902 | 24.3578 | 6.1281 | 0.8773 | 30.9836
17.409 | 6.1613 | 24.3693 | 6.0527 | 0.8562 | 30.9938
17.533 | 6.1267 | 24.3806 | 5.9865 | 0.8309 | 31.0028
17.67 | 6.0827 | 24.3918 | 5.9254 | 0.803 | 31.0104
17.771 | 6.0264 | 24.4053 | 5.8675 | 0.7757 | 31.0189
17.88 | 5.882 | 24.4468 | 5.7696 | 0.7233 | 31.05
17.959 | 5.8006 | 24.4745 | 5.7312 | 0.7012 | 31.0731
18.07 | 5.7175 | 24.5041 | 5.6899 | 0.6815 | 31.0984
18.163 | 5.6393 | 24.5343 | 5.648 | 0.6633 | 31.1253
18.252 | 5.5722 | 24.5624 | 5.6105 | 0.6493 | 31.1512
18.367 | 5.4739 | 24.6024 | 5.5347 | 0.6314 | 31.1877
18.433 | 5.4373 | 24.6138 | 5.4958 | 0.6098 | 31.197
18.556 | 5.4052 | 24.6217 | 5.4589 | 0.5829 | 31.2025
18.729 | 5.3768 | 24.6286 | 5.4229 | 0.5588 | 31.2072
18.915 | 5.3521 | 24.6348 | 5.3868 | 0.5395 | 31.2115
19.131 | 5.3297 | 24.6396 | 5.3524 | 0.526 | 31.2145
19.347 | 5.3091 | 24.6435 | 5.3185 | 0.519 | 31.2166
19.545 | 5.2907 | 24.6476 | 5.2847 | 0.5196 | 31.2192
19.719 | 5.2751 | 24.652 | 5.2468 | 0.5227 | 31.2225
19.901 | 5.2625 | 24.6559 | 5.2091 | 0.5243 | 31.2257
20.073 | 5.2522 | 24.6592 | 5.1696 | 0.531 | 31.2284
20.276 | 5.2434 | 24.6615 | 5.1283 | 0.5372 | 31.2301
20.501 | 5.2347 | 24.6631 | 5.0884 | 0.5319 | 31.2309
20.726 | 5.2249 | 24.6643 | 5.05 | 0.5206 | 31.2311
20.966 | 5.2132 | 24.6655 | 5.0136 | 0.5084 | 31.231
21.18 | 5.1995 | 24.667 | 4.983 | 0.5 | 31.231
21.408 | 5.1834 | 24.6689 | 4.9568 | 0.5004 | 31.2312
21.66 | 5.1641 | 24.6709 | 4.9316 | 0.5048 | 31.231
21.896 | 5.1414 | 24.6733 | 4.9107 | 0.5069 | 31.231
22.064 | 5.1178 | 24.6778 | 4.8931 | 0.5037 | 31.2335
22.16 | 5.0967 | 24.6842 | 4.8757 | 0.4974 | 31.2385
22.246 | 5.0793 | 24.6898 | 4.8608 | 0.4914 | 31.2432
22.363 | 5.0648 | 24.6934 | 4.8463 | 0.4879 | 31.2459
22.512 | 5.0518 | 24.6957 | 4.8339 | 0.4897 | 31.247
22.714 | 5.0399 | 24.6971 | 4.8222 | 0.497 | 31.2472
22.942 | 5.0286 | 24.6982 | 4.8156 | 0.5092 | 31.247
23.195 | 5.0171 | 24.6984 | 4.8094 | 0.5196 | 31.2457
23.456 | 5.0047 | 24.6976 | 4.8027 | 0.5203 | 31.243
23.704 | 4.9915 | 24.6961 | 4.8016 | 0.5193 | 31.2394
23.891 | 4.9787 | 24.6942 | 4.8012 | 0.5232 | 31.2352
24.076 | 4.9826 | 24.7097 | 4.8226 | 3.016 | 31.2554

## HP1
DEPTH | TEMP | DENSITY | OXY | FLUORESCENCE | SALINITY
0.355 | 5.3716 | 24.7848 | 9.8333 | 2.2381 | 31.4041
0.513 | 5.3749 | 24.7901 | 9.8363 | 2.2129 | 31.4113
0.639 | 5.3831 | 24.7956 | 9.8375 | 2.1808 | 31.4194
0.765 | 5.395 | 24.8006 | 9.838 | 2.1451 | 31.4274
0.953 | 5.4109 | 24.8067 | 9.8412 | 2.1101 | 31.4374
1.166 | 5.4323 | 24.8161 | 9.8441 | 2.0847 | 31.4522
1.363 | 5.4607 | 24.828 | 9.8469 | 2.0695 | 31.4713
1.571 | 5.4949 | 24.8394 | 9.85 | 2.0594 | 31.4907
1.77 | 5.5321 | 24.8483 | 9.8532 | 2.0571 | 31.5073
1.957 | 5.5691 | 24.8547 | 9.8567 | 2.067 | 31.5206
2.144 | 5.602 | 24.8587 | 9.8563 | 2.0824 | 31.5306
2.358 | 5.627 | 24.8607 | 9.8565 | 2.0983 | 31.5367
2.596 | 5.6397 | 24.8601 | 9.8538 | 2.1204 | 31.5378
2.852 | 5.6371 | 24.8577 | 9.8509 | 2.152 | 31.5343
3.11 | 5.6209 | 24.8567 | 9.8544 | 2.1938 | 31.5307
3.339 | 5.5969 | 24.8594 | 9.8675 | 2.2462 | 31.5306
3.539 | 5.5708 | 24.8647 | 9.8843 | 2.3074 | 31.5336
3.726 | 5.5464 | 24.8707 | 9.8903 | 2.3692 | 31.5377
3.907 | 5.5247 | 24.8761 | 9.8901 | 2.4242 | 31.5413
4.099 | 5.5045 | 24.8793 | 9.8902 | 2.4743 | 31.5425
4.286 | 5.4831 | 24.8799 | 9.8906 | 2.5211 | 31.5402
4.476 | 5.4595 | 24.88 | 9.8838 | 2.5569 | 31.5369
4.675 | 5.4344 | 24.881 | 9.8746 | 2.5739 | 31.5346
4.898 | 5.4072 | 24.8814 | 9.8722 | 2.5763 | 31.5312
5.127 | 5.3775 | 24.8814 | 9.872 | 2.5726 | 31.5271
5.333 | 5.3466 | 24.8829 | 9.8742 | 2.5667 | 31.5245
5.546 | 5.3164 | 24.8854 | 9.8627 | 2.5605 | 31.5234
5.76 | 5.287 | 24.8875 | 9.8542 | 2.5585 | 31.5219
5.961 | 5.2567 | 24.888 | 9.85 | 2.5591 | 31.5183
6.164 | 5.2241 | 24.8875 | 9.846 | 2.5519 | 31.5131
6.372 | 5.189 | 24.8876 | 9.8453 | 2.5377 | 31.5084
6.582 | 5.1528 | 24.8893 | 9.8447 | 2.5282 | 31.5055
6.8 | 5.1179 | 24.8929 | 9.8418 | 2.532 | 31.5053
6.995 | 5.086 | 24.8984 | 9.8379 | 2.529 | 31.5078
7.211 | 5.0577 | 24.904 | 9.8367 | 2.4941 | 31.511
7.436 | 5.0322 | 24.9088 | 9.8368 | 2.4466 | 31.5136
7.653 | 5.0068 | 24.9122 | 9.8362 | 2.4048 | 31.5145
7.879 | 4.9771 | 24.9124 | 9.8339 | 2.3671 | 31.5106
8.133 | 4.9374 | 24.9086 | 9.8323 | 2.3348 | 31.5005
8.386 | 4.8843 | 24.9036 | 9.8307 | 2.3082 | 31.4871
8.631 | 4.8221 | 24.9037 | 9.8307 | 2.2845 | 31.4789
8.857 | 4.7612 | 24.9132 | 9.83 | 2.2608 | 31.4828
9.086 | 4.7092 | 24.9279 | 9.8279 | 2.238 | 31.4944
9.307 | 4.6682 | 24.9418 | 9.8267 | 2.216 | 31.5066
9.496 | 4.6372 | 24.9536 | 9.8261 | 2.1921 | 31.5175
9.712 | 4.6143 | 24.9635 | 9.8286 | 2.1612 | 31.5269
9.944 | 4.597 | 24.9711 | 9.8298 | 2.1189 | 31.5344
10.17 | 4.5828 | 24.9765 | 9.8279 | 2.0724 | 31.5393
10.416 | 4.5708 | 24.9809 | 9.8275 | 2.0294 | 31.5433
10.661 | 4.5618 | 24.9863 | 9.8277 | 1.9893 | 31.5489
10.913 | 4.557 | 24.9924 | 9.8292 | 1.9547 | 31.556
11.157 | 4.5559 | 24.9977 | 9.8308 | 1.929 | 31.5626
11.384 | 4.5568 | 25.0013 | 9.833 | 1.9111 | 31.5672
11.619 | 4.5582 | 25.0033 | 9.8335 | 1.897 | 31.5699
11.841 | 4.559 | 25.0045 | 9.8358 | 1.8836 | 31.5715
12.07 | 4.5593 | 25.0053 | 9.8399 | 1.8732 | 31.5725
12.31 | 4.5593 | 25.0062 | 9.8424 | 1.8691 | 31.5737
12.551 | 4.5594 | 25.0072 | 9.8455 | 1.8659 | 31.5749
12.805 | 4.5596 | 25.0083 | 9.8489 | 1.8616 | 31.5763
13.049 | 4.5601 | 25.0095 | 9.851 | 1.8715 | 31.578
13.302 | 4.5609 | 25.0111 | 9.8525 | 1.8832 | 31.58
13.529 | 4.5621 | 25.0128 | 9.8546 | 1.8691 | 31.5824
13.752 | 4.5637 | 25.0147 | 9.8575 | 1.8433 | 31.5849
13.955 | 4.5655 | 25.0159 | 9.8579 | 1.8217 | 31.5867
14.132 | 4.567 | 25.0167 | 9.8586 | 1.8032 | 31.5879
14.283 | 4.5682 | 25.0173 | 9.8609 | 1.7911 | 31.5888
14.436 | 4.5692 | 25.0176 | 9.8611 | 1.7882 | 31.5893
14.586 | 4.5697 | 25.0181 | 9.8604 | 1.7912 | 31.59
14.795 | 4.57 | 25.0188 | 9.8614 | 1.7921 | 31.591
15.017 | 4.5699 | 25.0201 | 9.8625 | 1.7876 | 31.5925
15.251 | 4.5694 | 25.0215 | 9.8641 | 1.7796 | 31.5942
15.491 | 4.5684 | 25.023 | 9.8655 | 1.773 | 31.596
15.734 | 4.5671 | 25.0244 | 9.8664 | 1.7718 | 31.5975
15.973 | 4.5655 | 25.0255 | 9.8677 | 1.775 | 31.5988
16.203 | 4.5638 | 25.0264 | 9.8677 | 1.7802 | 31.5997
16.445 | 4.5621 | 25.0275 | 9.8672 | 1.7855 | 31.6009
16.662 | 4.5606 | 25.0282 | 9.8666 | 1.7887 | 31.6016
16.898 | 4.5586 | 25.0283 | 9.866 | 1.7916 | 31.6014
17.127 | 4.5554 | 25.0277 | 9.8647 | 1.7998 | 31.6002
17.361 | 4.5509 | 25.027 | 9.8618 | 1.8034 | 31.5988
17.594 | 4.5458 | 25.0273 | 9.8583 | 1.7915 | 31.5985
17.84 | 4.541 | 25.0282 | 9.8546 | 1.7783 | 31.599
18.085 | 4.5365 | 25.0289 | 9.8516 | 1.7723 | 31.5993
18.332 | 4.532 | 25.0296 | 9.8469 | 1.7681 | 31.5996
18.572 | 4.5278 | 25.0309 | 9.8424 | 1.7637 | 31.6007
18.806 | 4.5241 | 25.0327 | 9.8365 | 1.7569 | 31.6025
19.056 | 4.5212 | 25.0347 | 9.8309 | 1.7518 | 31.6046
19.289 | 4.519 | 25.0368 | 9.827 | 1.7514 | 31.607
19.545 | 4.5172 | 25.0392 | 9.8245 | 1.7487 | 31.6098
19.8 | 4.5156 | 25.0419 | 9.8219 | 1.7406 | 31.613
20.049 | 4.5139 | 25.0452 | 9.8171 | 1.7315 | 31.6169
20.292 | 4.512 | 25.0494 | 9.8146 | 1.7218 | 31.6219
20.518 | 4.5099 | 25.0545 | 9.8134 | 1.7119 | 31.6281
20.732 | 4.5076 | 25.0603 | 9.8106 | 1.7038 | 31.6351
20.947 | 4.5053 | 25.0661 | 9.8074 | 1.6953 | 31.6421
21.165 | 4.503 | 25.0718 | 9.8068 | 1.6823 | 31.649
21.388 | 4.501 | 25.077 | 9.8064 | 1.6628 | 31.6553
21.612 | 4.4994 | 25.0815 | 9.8036 | 1.6406 | 31.6608
21.812 | 4.4981 | 25.0853 | 9.8014 | 1.6197 | 31.6654
22.006 | 4.4973 | 25.0883 | 9.8008 | 1.5978 | 31.6691
22.154 | 4.4968 | 25.0907 | 9.8001 | 1.5712 | 31.6721
22.307 | 4.4967 | 25.0927 | 9.7972 | 1.5393 | 31.6746
22.485 | 4.4967 | 25.0947 | 9.7951 | 1.508 | 31.6771
22.651 | 4.4968 | 25.0966 | 9.7946 | 1.4836 | 31.6794
22.799 | 4.4972 | 25.1 | 9.7921 | 1.4201 | 31.6838
22.913 | 4.4973 | 25.1003 | 9.7919 | 1.4098 | 31.6842
23.075 | 4.4974 | 25.1005 | 9.791 | 1.398 | 31.6845
23.206 | 4.4975 | 25.1007 | 9.7888 | 1.3881 | 31.6847
23.377 | 4.4974 | 25.1004 | 9.7806 | 1.3477 | 31.6843
23.452 | 4.4972 | 25.1005 | 9.7793 | 1.3491 | 31.6845
23.629 | 4.4969 | 25.1009 | 9.7798 | 1.3486 | 31.6848
23.745 | 4.4969 | 25.0973 | 9.7896 | 1.809 | 31.6804

## HP2
DEPTH | TEMP | DENSITY | OXY | FLUORESCENCE | SALINITY
0.321 | 5.7907 | 24.8438 | 9.7821 | 2.5215 | 31.5393
0.378 | 5.7919 | 24.8439 | 9.7807 | 2.5073 | 31.5397
0.52 | 5.7938 | 24.8441 | 9.7804 | 2.462 | 31.5402
0.689 | 5.7963 | 24.8441 | 9.7799 | 2.4038 | 31.5406
0.83 | 5.7993 | 24.8439 | 9.7784 | 2.3569 | 31.5408
0.98 | 5.8024 | 24.8434 | 9.7794 | 2.3283 | 31.5406
1.164 | 5.8054 | 24.8429 | 9.7791 | 2.3156 | 31.5404
1.373 | 5.8081 | 24.8424 | 9.7802 | 2.3103 | 31.5401
1.577 | 5.81 | 24.8415 | 9.7809 | 2.3071 | 31.5394
1.777 | 5.8106 | 24.8406 | 9.7787 | 2.3046 | 31.5383
1.927 | 5.8103 | 24.84 | 9.78 | 2.2978 | 31.5375
2.017 | 5.8113 | 24.8412 | 9.7845 | 2.257 | 31.5392
2.078 | 5.8116 | 24.841 | 9.7856 | 2.2547 | 31.5389
2.136 | 5.8108 | 24.8403 | 9.788 | 2.2588 | 31.5379
2.244 | 5.8086 | 24.8395 | 9.7915 | 2.2636 | 31.5366
2.38 | 5.8055 | 24.8393 | 9.7946 | 2.2611 | 31.5358
2.531 | 5.8023 | 24.8398 | 9.8008 | 2.2503 | 31.536
2.671 | 5.7998 | 24.8405 | 9.8048 | 2.2427 | 31.5365
2.799 | 5.7979 | 24.8413 | 9.8076 | 2.2455 | 31.5373
2.928 | 5.7966 | 24.842 | 9.811 | 2.258 | 31.538
3.08 | 5.7958 | 24.8425 | 9.8132 | 2.2771 | 31.5384
3.225 | 5.7953 | 24.8428 | 9.8124 | 2.2962 | 31.5388
3.365 | 5.795 | 24.843 | 9.8126 | 2.3121 | 31.539
3.473 | 5.7948 | 24.8432 | 9.8126 | 2.3251 | 31.5392
3.559 | 5.7945 | 24.8433 | 9.8095 | 2.3393 | 31.5393
3.688 | 5.7941 | 24.8433 | 9.8097 | 2.3596 | 31.5392
3.839 | 5.7933 | 24.8434 | 9.8093 | 2.3836 | 31.5392
3.998 | 5.792 | 24.8434 | 9.8081 | 2.4048 | 31.539
4.152 | 5.79 | 24.8436 | 9.8088 | 2.4249 | 31.539
4.323 | 5.7875 | 24.844 | 9.8106 | 2.4457 | 31.5392
4.478 | 5.7844 | 24.8447 | 9.813 | 2.4644 | 31.5396
4.642 | 5.7809 | 24.8455 | 9.8137 | 2.4834 | 31.54
4.811 | 5.7767 | 24.8462 | 9.8141 | 2.5056 | 31.5403
4.996 | 5.7714 | 24.847 | 9.8167 | 2.5288 | 31.5405
5.191 | 5.7649 | 24.848 | 9.8182 | 2.5503 | 31.5408
5.399 | 5.7566 | 24.8491 | 9.8207 | 2.5699 | 31.541
5.617 | 5.7454 | 24.8501 | 9.8241 | 2.5916 | 31.5407
5.792 | 5.7293 | 24.8514 | 9.8295 | 2.6061 | 31.5398
5.964 | 5.7071 | 24.8534 | 9.8353 | 2.603 | 31.5391
6.147 | 5.6785 | 24.8568 | 9.8386 | 2.5948 | 31.5392
6.316 | 5.6441 | 24.8619 | 9.8391 | 2.5906 | 31.5406
6.457 | 5.6061 | 24.8691 | 9.8407 | 2.588 | 31.5443
6.611 | 5.5677 | 24.8776 | 9.8404 | 2.5816 | 31.5494
6.796 | 5.5311 | 24.886 | 9.8403 | 2.57 | 31.5547
7.002 | 5.4983 | 24.8944 | 9.8459 | 2.5573 | 31.5606
7.241 | 5.4707 | 24.9029 | 9.8516 | 2.5451 | 31.5674
7.484 | 5.4488 | 24.9103 | 9.8557 | 2.5361 | 31.5737
7.716 | 5.4318 | 24.9165 | 9.8615 | 2.5256 | 31.5791
7.968 | 5.4189 | 24.9215 | 9.8653 | 2.5083 | 31.5836
8.232 | 5.409 | 24.9257 | 9.8705 | 2.4889 | 31.5874
8.491 | 5.4014 | 24.9289 | 9.8755 | 2.4686 | 31.5904
8.732 | 5.3951 | 24.9312 | 9.8766 | 2.4506 | 31.5925
8.964 | 5.3892 | 24.9328 | 9.8797 | 2.4322 | 31.5936
9.182 | 5.3828 | 24.9341 | 9.8836 | 2.4043 | 31.5943
9.399 | 5.3756 | 24.9352 | 9.8901 | 2.3733 | 31.5947
9.606 | 5.3672 | 24.9361 | 9.8939 | 2.3486 | 31.5947
9.817 | 5.3573 | 24.9371 | 9.8781 | 2.3304 | 31.5945
10.03 | 5.3459 | 24.9381 | 9.8764 | 2.3134 | 31.5941
10.225 | 5.3323 | 24.939 | 9.8841 | 2.2932 | 31.5933
10.452 | 5.3154 | 24.9393 | 9.8806 | 2.273 | 31.5913
10.695 | 5.2935 | 24.9389 | 9.8781 | 2.2579 | 31.5878
10.934 | 5.2653 | 24.9391 | 9.8734 | 2.2456 | 31.584
11.174 | 5.232 | 24.9417 | 9.8693 | 2.2302 | 31.5826
11.412 | 5.1967 | 24.9477 | 9.8678 | 2.2139 | 31.5853
11.649 | 5.1623 | 24.9559 | 9.865 | 2.2037 | 31.5909
11.891 | 5.1296 | 24.9651 | 9.8638 | 2.2028 | 31.598
12.118 | 5.0979 | 24.9742 | 9.8628 | 2.2071 | 31.6052
12.37 | 5.0644 | 24.9825 | 9.8638 | 2.2145 | 31.611
12.612 | 5.0261 | 24.9897 | 9.8642 | 2.2304 | 31.6149
12.873 | 4.9831 | 24.9978 | 9.8631 | 2.243 | 31.6193
13.127 | 4.9379 | 25.0073 | 9.8636 | 2.2317 | 31.625
13.383 | 4.8913 | 25.0158 | 9.8649 | 2.2039 | 31.6295
13.628 | 4.8434 | 25.023 | 9.8662 | 2.1776 | 31.6322
13.853 | 4.7954 | 25.0295 | 9.8675 | 2.1563 | 31.6339
14.07 | 4.7492 | 25.036 | 9.8672 | 2.1359 | 31.636
14.228 | 4.7069 | 25.0431 | 9.8682 | 2.1092 | 31.6394
14.389 | 4.6684 | 25.0484 | 9.8692 | 2.0738 | 31.6411
14.579 | 4.6318 | 25.0511 | 9.8706 | 2.0334 | 31.6396
14.784 | 4.5977 | 25.0542 | 9.8716 | 1.9928 | 31.6392
14.982 | 4.5678 | 25.059 | 9.8709 | 1.9575 | 31.6413
15.2 | 4.542 | 25.0631 | 9.8716 | 1.9298 | 31.6432
15.439 | 4.5201 | 25.067 | 9.874 | 1.9106 | 31.6453
15.693 | 4.5035 | 25.0724 | 9.8761 | 1.9033 | 31.6499
15.947 | 4.4931 | 25.0784 | 9.878 | 1.898 | 31.6561
16.198 | 4.488 | 25.0834 | 9.8793 | 1.8741 | 31.6617
16.456 | 4.4863 | 25.0862 | 9.8806 | 1.8336 | 31.6651
16.694 | 4.486 | 25.0875 | 9.8814 | 1.7927 | 31.6666
16.939 | 4.4859 | 25.0881 | 9.8818 | 1.7554 | 31.6674
17.175 | 4.4858 | 25.0886 | 9.8821 | 1.721 | 31.6681
17.432 | 4.4856 | 25.0895 | 9.8846 | 1.6936 | 31.6691
17.655 | 4.4853 | 25.0906 | 9.8869 | 1.6774 | 31.6705
17.904 | 4.4847 | 25.092 | 9.8886 | 1.6693 | 31.6722
18.149 | 4.4836 | 25.0937 | 9.8875 | 1.6614 | 31.6742
18.396 | 4.4817 | 25.0955 | 9.8848 | 1.6486 | 31.6762
18.658 | 4.4785 | 25.0973 | 9.8862 | 1.6338 | 31.6781
18.918 | 4.4739 | 25.0992 | 9.8919 | 1.624 | 31.6799
19.188 | 4.4685 | 25.1016 | 9.8922 | 1.6192 | 31.6822
19.447 | 4.4635 | 25.1044 | 9.8903 | 1.6136 | 31.685
19.71 | 4.4595 | 25.1074 | 9.8935 | 1.6036 | 31.6883
19.983 | 4.4568 | 25.11 | 9.891 | 1.5893 | 31.6913
20.255 | 4.4553 | 25.1121 | 9.8946 | 1.574 | 31.6937
20.534 | 4.4546 | 25.1137 | 9.8919 | 1.5595 | 31.6956
20.813 | 4.4549 | 25.1151 | 9.886 | 1.5442 | 31.6974
21.091 | 4.456 | 25.1164 | 9.8855 | 1.5269 | 31.6992
21.388 | 4.4576 | 25.1175 | 9.887 | 1.5096 | 31.7008
21.675 | 4.4595 | 25.1179 | 9.8894 | 1.4946 | 31.7016
21.948 | 4.4614 | 25.1182 | 9.8871 | 1.4782 | 31.7022
22.212 | 4.4634 | 25.1183 | 9.8845 | 1.4587 | 31.7026
22.475 | 4.4655 | 25.1184 | 9.8853 | 1.442 | 31.703
22.751 | 4.4679 | 25.1189 | 9.8865 | 1.4327 | 31.7038
23.032 | 4.4709 | 25.1196 | 9.8846 | 1.4328 | 31.7051
23.299 | 4.4749 | 25.1203 | 9.8839 | 1.4449 | 31.7065
23.548 | 4.4797 | 25.1213 | 9.8861 | 1.4622 | 31.7084
23.785 | 4.485 | 25.1222 | 9.8876 | 1.4709 | 31.7102
24.023 | 4.49 | 25.1226 | 9.8878 | 1.4684 | 31.7113
24.24 | 4.4941 | 25.1224 | 9.8882 | 1.464 | 31.7116
24.464 | 4.4968 | 25.122 | 9.8866 | 1.4616 | 31.7114
24.685 | 4.498 | 25.1215 | 9.8885 | 1.4601 | 31.711
24.827 | 4.4978 | 25.1212 | 9.8888 | 1.4618 | 31.7106
24.935 | 4.4954 | 25.1215 | 9.8936 | 1.4806 | 31.7106
24.994 | 4.4942 | 25.1219 | 9.8959 | 1.4941 | 31.711
25.075 | 4.4932 | 25.122 | 9.8983 | 1.5014 | 31.711
25.164 | 4.4921 | 25.122 | 9.8989 | 1.4981 | 31.7109
25.285 | 4.4911 | 25.1221 | 9.897 | 1.4955 | 31.7109
25.408 | 4.49 | 25.1223 | 9.8963 | 1.4985 | 31.711
25.559 | 4.4856 | 25.1221 | 9.8946 | 1.498 | 31.7101
25.623 | 4.4833 | 25.122 | 9.8964 | 1.4984 | 31.7098
25.733 | 4.4804 | 25.1221 | 9.8971 | 1.4989 | 31.7095
25.885 | 4.477 | 25.1222 | 9.8959 | 1.5022 | 31.7092
26.011 | 4.4732 | 25.1228 | 9.8963 | 1.5102 | 31.7095
26.086 | 4.4668 | 25.1259 | 9.8956 | 1.5317 | 31.7125
26.139 | 4.4664 | 25.1262 | 9.8957 | 1.5255 | 31.7128
26.297 | 4.4617 | 25.1263 | 9.8896 | 1.4906 | 31.7123
26.356 | 4.4591 | 25.1263 | 9.8892 | 1.4836 | 31.7121
26.487 | 4.4556 | 25.1265 | 9.8873 | 1.4793 | 31.7118
26.643 | 4.4514 | 25.127 | 9.8865 | 1.4824 | 31.7119
26.764 | 4.4469 | 25.1279 | 9.8854 | 1.4956 | 31.7125
26.86 | 4.4426 | 25.129 | 9.8838 | 1.5045 | 31.7133
26.984 | 4.4387 | 25.1301 | 9.881 | 1.496 | 31.7143
27.105 | 4.4355 | 25.1312 | 9.8763 | 1.4816 | 31.7152
27.232 | 4.4327 | 25.1322 | 9.8729 | 1.4714 | 31.7162
27.334 | 4.4303 | 25.1331 | 9.8681 | 1.4646 | 31.717
27.408 | 4.4283 | 25.1339 | 9.8639 | 1.4628 | 31.7177
27.524 | 4.4264 | 25.1346 | 9.862 | 1.4629 | 31.7183
27.677 | 4.4246 | 25.135 | 9.8596 | 1.4625 | 31.7186
27.809 | 4.4226 | 25.1354 | 9.8571 | 1.4607 | 31.7189
27.937 | 4.4202 | 25.1359 | 9.8551 | 1.4579 | 31.7192
28.091 | 4.4174 | 25.1363 | 9.8522 | 1.451 | 31.7193
28.231 | 4.4139 | 25.1369 | 9.8498 | 1.4361 | 31.7196
28.379 | 4.4096 | 25.1379 | 9.8472 | 1.4215 | 31.7204
28.546 | 4.4045 | 25.1392 | 9.846 | 1.412 | 31.7214
28.682 | 4.3985 | 25.1408 | 9.8459 | 1.4057 | 31.7226
28.837 | 4.3915 | 25.1427 | 9.8442 | 1.4033 | 31.7241
29.006 | 4.384 | 25.1453 | 9.8427 | 1.4023 | 31.7263
29.171 | 4.3767 | 25.1488 | 9.8414 | 1.4017 | 31.7299
29.366 | 4.3705 | 25.1529 | 9.8386 | 1.4005 | 31.7342
29.549 | 4.3652 | 25.157 | 9.8361 | 1.3947 | 31.7388
29.736 | 4.36 | 25.1606 | 9.8333 | 1.386 | 31.7427
29.912 | 4.3542 | 25.1636 | 9.8248 | 1.3785 | 31.7457
30.044 | 4.3479 | 25.1662 | 9.8138 | 1.3709 | 31.7481
30.177 | 4.3414 | 25.1687 | 9.7973 | 1.3645 | 31.7505
30.297 | 4.3355 | 25.1709 | 9.7746 | 1.3625 | 31.7525
30.451 | 4.3303 | 25.1731 | 9.7495 | 1.3639 | 31.7546
30.592 | 4.3261 | 25.1747 | 9.7181 | 1.3669 | 31.7561
30.718 | 4.3226 | 25.1761 | 9.6826 | 1.3688 | 31.7574
30.82 | 4.3199 | 25.1773 | 9.6461 | 1.3644 | 31.7586
30.894 | 4.3179 | 25.1783 | 9.6093 | 1.3569 | 31.7596
30.975 | 4.3152 | 25.1799 | 9.5336 | 1.3536 | 31.7613
31.028 | 4.314 | 25.1808 | 9.4917 | 1.3547 | 31.7622
31.142 | 4.3126 | 25.1818 | 9.453 | 1.3559 | 31.7633
31.294 | 4.3106 | 25.1834 | 9.4165 | 1.3548 | 31.7651
31.454 | 4.3075 | 25.1862 | 9.3827 | 1.3539 | 31.7682
31.607 | 4.3031 | 25.1906 | 9.3518 | 1.3564 | 31.7733
31.72 | 4.2971 | 25.1975 | 9.3237 | 1.3578 | 31.7811
31.797 | 4.289 | 25.2076 | 9.2964 | 1.3549 | 31.7929
31.885 | 4.2783 | 25.2219 | 9.2704 | 1.3517 | 31.8095
32.014 | 4.2645 | 25.2416 | 9.2482 | 1.3483 | 31.8326
32.191 | 4.2481 | 25.2662 | 9.2303 | 1.3412 | 31.8615
32.378 | 4.2307 | 25.2924 | 9.2148 | 1.3309 | 31.8924
32.578 | 4.2144 | 25.3164 | 9.2013 | 1.3196 | 31.9206
32.801 | 4.2006 | 25.3362 | 9.1901 | 1.3089 | 31.9438
33.008 | 4.1897 | 25.3518 | 9.18 | 1.2996 | 31.962
33.191 | 4.1814 | 25.3639 | 9.1717 | 1.2901 | 31.9762
33.386 | 4.1751 | 25.3737 | 9.1645 | 1.2796 | 31.9877
33.585 | 4.1705 | 25.3816 | 9.1569 | 1.2709 | 31.9972
33.807 | 4.1671 | 25.3879 | 9.1531 | 1.268 | 32.0047
34.031 | 4.1647 | 25.3925 | 9.1494 | 1.2729 | 32.0102
34.228 | 4.1633 | 25.3955 | 9.141 | 1.2831 | 32.0137
34.437 | 4.176 | 25.3715 | 9.1722 | 2.1748 | 31.9851

## HP3
DEPTH | TEMP | DENSITY | OXY | FLUORESCENCE | SALINITY
0.36 | 5.2206 | 24.876 | 9.8688 | 2.1816 | 31.4981
0.518 | 5.2201 | 24.8758 | 9.8718 | 2.1573 | 31.4979
0.668 | 5.2195 | 24.8759 | 9.8737 | 2.1274 | 31.4979
0.763 | 5.2191 | 24.8761 | 9.8732 | 2.0951 | 31.4981
0.821 | 5.219 | 24.8763 | 9.8722 | 2.0671 | 31.4983
0.883 | 5.2189 | 24.8764 | 9.8705 | 2.0496 | 31.4985
0.941 | 5.219 | 24.8764 | 9.8687 | 2.0407 | 31.4985
0.999 | 5.219 | 24.8765 | 9.8687 | 2.0374 | 31.4986
1.162 | 5.2192 | 24.8765 | 9.869 | 2.0209 | 31.4986
1.297 | 5.2193 | 24.8765 | 9.8727 | 2.0156 | 31.4987
1.457 | 5.2199 | 24.8765 | 9.8757 | 2.0183 | 31.4987
1.544 | 5.2203 | 24.8764 | 9.8766 | 2.0255 | 31.4987
1.71 | 5.2207 | 24.8765 | 9.8838 | 2.0338 | 31.4988
1.852 | 5.2211 | 24.8764 | 9.8978 | 2.0404 | 31.4987
1.99 | 5.2211 | 24.8763 | 9.9128 | 2.0443 | 31.4986
2.173 | 5.2203 | 24.8762 | 9.9227 | 2.0464 | 31.4984
2.36 | 5.2183 | 24.8761 | 9.928 | 2.0519 | 31.4979
2.576 | 5.2151 | 24.8762 | 9.9307 | 2.0632 | 31.4976
2.783 | 5.2112 | 24.8769 | 9.9328 | 2.0765 | 31.498
2.994 | 5.2071 | 24.8781 | 9.9339 | 2.0883 | 31.4989
3.194 | 5.2029 | 24.8794 | 9.936 | 2.0973 | 31.5
3.394 | 5.1982 | 24.8808 | 9.9373 | 2.1025 | 31.5011
3.606 | 5.1934 | 24.8828 | 9.9349 | 2.109 | 31.5029
3.844 | 5.1894 | 24.8862 | 9.9286 | 2.1166 | 31.5066
4.104 | 5.1872 | 24.8912 | 9.9258 | 2.1191 | 31.5127
4.366 | 5.1878 | 24.8979 | 9.922 | 2.1242 | 31.5212
4.645 | 5.1915 | 24.9054 | 9.9247 | 2.139 | 31.5312
4.918 | 5.1968 | 24.9113 | 9.9259 | 2.1594 | 31.5394
5.183 | 5.2013 | 24.9142 | 9.9225 | 2.1809 | 31.5437
5.436 | 5.2028 | 24.9152 | 9.9268 | 2.2017 | 31.5452
5.691 | 5.2003 | 24.9154 | 9.9252 | 2.2234 | 31.5451
5.952 | 5.1924 | 24.9152 | 9.9237 | 2.2478 | 31.5437
6.21 | 5.1779 | 24.9149 | 9.9266 | 2.2687 | 31.5414
6.451 | 5.1563 | 24.9155 | 9.9324 | 2.2763 | 31.5391
6.672 | 5.1274 | 24.9175 | 9.9336 | 2.2741 | 31.5377
6.885 | 5.0895 | 24.9195 | 9.9327 | 2.273 | 31.5349
7.118 | 5.0382 | 24.9188 | 9.9316 | 2.277 | 31.5271
7.362 | 4.9709 | 24.9168 | 9.932 | 2.2849 | 31.5153
7.626 | 4.8924 | 24.9192 | 9.9318 | 2.2924 | 31.5079
7.901 | 4.8123 | 24.929 | 9.9305 | 2.2956 | 31.5095
8.15 | 4.7383 | 24.9433 | 9.9263 | 2.2972 | 31.5177
8.4 | 4.6737 | 24.9583 | 9.9193 | 2.3002 | 31.5282
8.654 | 4.6183 | 24.972 | 9.9151 | 2.3005 | 31.5382
8.916 | 4.5701 | 24.9834 | 9.9139 | 2.2882 | 31.5464
9.185 | 4.5277 | 24.994 | 9.9144 | 2.2593 | 31.5543
9.442 | 4.4926 | 25.0059 | 9.9131 | 2.223 | 31.5648
9.697 | 4.467 | 25.0187 | 9.9125 | 2.1854 | 31.5776
9.954 | 4.4508 | 25.0296 | 9.9122 | 2.1426 | 31.5893
10.207 | 4.4417 | 25.037 | 9.9112 | 2.097 | 31.5974
10.459 | 4.4367 | 25.0411 | 9.9094 | 2.0524 | 31.6019
10.708 | 4.434 | 25.0431 | 9.9083 | 2.006 | 31.6041
10.956 | 4.4324 | 25.0441 | 9.9112 | 1.9585 | 31.6052
11.215 | 4.4313 | 25.0446 | 9.9198 | 1.9158 | 31.6057
11.485 | 4.4305 | 25.0451 | 9.9244 | 1.8812 | 31.6062
11.738 | 4.4299 | 25.0456 | 9.9254 | 1.8543 | 31.6068
12.003 | 4.4295 | 25.0461 | 9.9236 | 1.8347 | 31.6073
12.257 | 4.4296 | 25.0468 | 9.9193 | 1.8223 | 31.6083
12.51 | 4.4305 | 25.0483 | 9.9194 | 1.8162 | 31.6102
12.769 | 4.4328 | 25.0503 | 9.9218 | 1.8145 | 31.6131
13.024 | 4.4366 | 25.0532 | 9.9231 | 1.8159 | 31.6171
13.287 | 4.4423 | 25.0565 | 9.9256 | 1.8164 | 31.6221
13.536 | 4.4501 | 25.0603 | 9.9182 | 1.8097 | 31.6278
13.804 | 4.4601 | 25.0648 | 9.9094 | 1.7969 | 31.6348
14.066 | 4.4736 | 25.0707 | 9.9097 | 1.7853 | 31.644
14.333 | 4.4915 | 25.0783 | 9.9133 | 1.7797 | 31.6558
14.593 | 4.513 | 25.0845 | 9.9139 | 1.7797 | 31.6663
14.861 | 4.5349 | 25.0868 | 9.9137 | 1.7824 | 31.6721
15.135 | 4.5543 | 25.0862 | 9.9118 | 1.7887 | 31.6739
15.421 | 4.5699 | 25.0847 | 9.9078 | 1.7992 | 31.674
15.689 | 4.5823 | 25.0839 | 9.8967 | 1.8109 | 31.6746
15.963 | 4.5923 | 25.0846 | 9.8944 | 1.8218 | 31.6768
16.224 | 4.6005 | 25.0857 | 9.9099 | 1.8285 | 31.6792
16.496 | 4.6061 | 25.0862 | 9.911 | 1.83 | 31.6806
16.77 | 4.6079 | 25.0857 | 9.9041 | 1.8281 | 31.6801
17.035 | 4.6041 | 25.0838 | 9.9 | 1.8271 | 31.6773
17.32 | 4.5923 | 25.0802 | 9.9041 | 1.8315 | 31.6711
17.589 | 4.5728 | 25.0769 | 9.9065 | 1.8399 | 31.6645
17.868 | 4.5505 | 25.0782 | 9.9066 | 1.8482 | 31.6632
18.143 | 4.5306 | 25.0832 | 9.9022 | 1.8525 | 31.667
18.404 | 4.5152 | 25.0885 | 9.9029 | 1.8545 | 31.6717
18.678 | 4.5039 | 25.0923 | 9.9047 | 1.8561 | 31.675
18.946 | 4.4949 | 25.0944 | 9.9048 | 1.8494 | 31.6765
19.219 | 4.4869 | 25.0952 | 9.9055 | 1.831 | 31.6765
19.503 | 4.4791 | 25.0958 | 9.904 | 1.805 | 31.6763
19.786 | 4.4717 | 25.0965 | 9.9037 | 1.7732 | 31.6762
20.061 | 4.4651 | 25.0978 | 9.9029 | 1.7394 | 31.677
20.352 | 4.4602 | 25.0996 | 9.9008 | 1.7099 | 31.6785
20.622 | 4.4569 | 25.1015 | 9.9014 | 1.6878 | 31.6805
20.891 | 4.4554 | 25.1036 | 9.903 | 1.6714 | 31.683
21.161 | 4.456 | 25.1062 | 9.9045 | 1.6591 | 31.6863
21.426 | 4.4589 | 25.1091 | 9.907 | 1.6518 | 31.6904
21.693 | 4.4634 | 25.1113 | 9.9069 | 1.6421 | 31.6937
21.955 | 4.4672 | 25.1112 | 9.9054 | 1.6237 | 31.6941
22.214 | 4.4687 | 25.1097 | 9.9028 | 1.6047 | 31.6924
22.487 | 4.4673 | 25.1082 | 9.9006 | 1.5913 | 31.6903
22.737 | 4.463 | 25.1067 | 9.8973 | 1.5822 | 31.6879
23.011 | 4.456 | 25.1055 | 9.8913 | 1.5801 | 31.6854
23.265 | 4.4468 | 25.1051 | 9.8856 | 1.5855 | 31.6838
23.524 | 4.4367 | 25.1059 | 9.8804 | 1.59 | 31.6835
23.781 | 4.4271 | 25.1075 | 9.8743 | 1.5883 | 31.6843
24.054 | 4.4185 | 25.1091 | 9.8665 | 1.5821 | 31.6852
24.307 | 4.4107 | 25.1105 | 9.8609 | 1.5704 | 31.686
24.568 | 4.4037 | 25.1117 | 9.8543 | 1.5532 | 31.6865
24.835 | 4.3972 | 25.1129 | 9.8475 | 1.5341 | 31.6873
25.093 | 4.3914 | 25.114 | 9.8397 | 1.5157 | 31.6879
25.366 | 4.3862 | 25.1152 | 9.8324 | 1.5018 | 31.6887
25.607 | 4.3817 | 25.1166 | 9.8242 | 1.4902 | 31.6899
25.86 | 4.378 | 25.1181 | 9.8163 | 1.4766 | 31.6914
26.122 | 4.3751 | 25.1198 | 9.8121 | 1.4619 | 31.6931
26.377 | 4.3728 | 25.1217 | 9.8072 | 1.4488 | 31.6952
26.636 | 4.3705 | 25.1234 | 9.8019 | 1.4405 | 31.6971
26.871 | 4.3671 | 25.1247 | 9.8002 | 1.4372 | 31.6983
27.111 | 4.3621 | 25.1264 | 9.7969 | 1.4356 | 31.6998
27.32 | 4.3559 | 25.1292 | 9.7916 | 1.4307 | 31.7026
27.554 | 4.3497 | 25.1327 | 9.7884 | 1.4205 | 31.7062
27.802 | 4.344 | 25.1362 | 9.7861 | 1.4106 | 31.7099
28.061 | 4.339 | 25.1393 | 9.7845 | 1.4042 | 31.7131
28.292 | 4.3347 | 25.1421 | 9.7844 | 1.3964 | 31.7161
28.555 | 4.3312 | 25.1445 | 9.7828 | 1.3833 | 31.7188
28.825 | 4.3285 | 25.1466 | 9.7827 | 1.3665 | 31.7211
29.075 | 4.3266 | 25.1484 | 9.783 | 1.3473 | 31.723
29.325 | 4.3254 | 25.1499 | 9.7815 | 1.3285 | 31.7248
29.538 | 4.3247 | 25.1512 | 9.7819 | 1.3156 | 31.7263
29.637 | 4.3254 | 25.1515 | 9.7771 | 1.2576 | 31.7268

## LOBO1
DEPTH | TEMP | DENSITY | OXY | FLUORESCENCE | SALINITY
0.311 | 3.3864 | 24.7257 | 9.5348 | 0.9196 | 31.0814
0.423 | 3.3846 | 24.7256 | 9.5314 | 0.9085 | 31.0811
0.562 | 3.3837 | 24.7258 | 9.5285 | 0.8941 | 31.0812
0.736 | 3.3902 | 24.7334 | 9.5213 | 0.857 | 31.0914
0.86 | 3.3985 | 24.7401 | 9.5157 | 0.8432 | 31.1008
1.057 | 3.4124 | 24.7506 | 9.5077 | 0.8301 | 31.1155
1.265 | 3.4319 | 24.7643 | 9.5056 | 0.8187 | 31.1348
1.487 | 3.4548 | 24.776 | 9.4974 | 0.8108 | 31.152
1.73 | 3.4778 | 24.7821 | 9.4911 | 0.8105 | 31.1623
1.955 | 3.4986 | 24.7853 | 9.4866 | 0.8203 | 31.1685
2.182 | 3.5171 | 24.7883 | 9.4819 | 0.8345 | 31.1743
2.42 | 3.5338 | 24.7916 | 9.4778 | 0.8482 | 31.1803
2.679 | 3.549 | 24.7948 | 9.4775 | 0.8629 | 31.1861
2.93 | 3.5627 | 24.7978 | 9.4767 | 0.8711 | 31.1913
3.144 | 3.5746 | 24.7995 | 9.4714 | 0.8667 | 31.1949
3.315 | 3.5844 | 24.8004 | 9.4645 | 0.863 | 31.197
3.484 | 3.5926 | 24.8014 | 9.4614 | 0.8686 | 31.1992
3.661 | 3.6001 | 24.8033 | 9.4595 | 0.8795 | 31.2025
3.857 | 3.608 | 24.8064 | 9.4565 | 0.8901 | 31.2072
4.035 | 3.6172 | 24.8111 | 9.4544 | 0.8986 | 31.2142
4.209 | 3.6277 | 24.8163 | 9.4515 | 0.9089 | 31.2219
4.388 | 3.6385 | 24.82 | 9.4499 | 0.9229 | 31.2278
4.548 | 3.6484 | 24.822 | 9.4475 | 0.9352 | 31.2314
4.699 | 3.6568 | 24.823 | 9.4436 | 0.9426 | 31.2337
4.871 | 3.6639 | 24.8239 | 9.4389 | 0.9495 | 31.2356
5.07 | 3.6703 | 24.8252 | 9.4319 | 0.9567 | 31.2379
5.283 | 3.6768 | 24.8274 | 9.4252 | 0.9612 | 31.2415
5.478 | 3.6837 | 24.8305 | 9.4176 | 0.9676 | 31.2461
5.654 | 3.6912 | 24.8341 | 9.4142 | 0.981 | 31.2515
5.825 | 3.6996 | 24.8382 | 9.4136 | 0.9987 | 31.2577
5.976 | 3.7096 | 24.8433 | 9.4115 | 1.016 | 31.2652
6.152 | 3.722 | 24.85 | 9.4088 | 1.032 | 31.2749
6.346 | 3.7367 | 24.857 | 9.405 | 1.0467 | 31.2855
6.534 | 3.7521 | 24.8617 | 9.3985 | 1.0615 | 31.2931
6.715 | 3.7661 | 24.8643 | 9.39 | 1.0773 | 31.298
6.889 | 3.7987 | 24.8745 | 9.37 | 1.0937 | 31.3147
6.986 | 3.8099 | 24.8836 | 9.3639 | 1.0883 | 31.3273
7.124 | 3.8226 | 24.8938 | 9.3528 | 1.0967 | 31.3416
7.272 | 3.8353 | 24.9006 | 9.345 | 1.1136 | 31.3517
7.378 | 3.8462 | 24.9039 | 9.3406 | 1.1362 | 31.3572
7.484 | 3.8618 | 24.908 | 9.3278 | 1.1884 | 31.3641
7.605 | 3.8675 | 24.9102 | 9.3223 | 1.211 | 31.3676
7.775 | 3.873 | 24.9136 | 9.3157 | 1.2312 | 31.3725
7.942 | 3.8793 | 24.9187 | 9.3072 | 1.2457 | 31.3797
8.112 | 3.8872 | 24.9259 | 9.3004 | 1.2555 | 31.3896
8.298 | 3.8975 | 24.935 | 9.2951 | 1.2621 | 31.4023
8.476 | 3.9108 | 24.9464 | 9.2856 | 1.2637 | 31.4182
8.675 | 3.9273 | 24.9598 | 9.2797 | 1.2658 | 31.437
8.869 | 3.9455 | 24.9718 | 9.2766 | 1.2734 | 31.4542
9.027 | 3.963 | 24.9788 | 9.2718 | 1.284 | 31.4651
9.17 | 4.002 | 24.9936 | 9.2537 | 1.3302 | 31.4884
9.273 | 4.0143 | 25.0031 | 9.2511 | 1.3483 | 31.5018
9.42 | 4.0282 | 25.016 | 9.2455 | 1.3745 | 31.5197
9.612 | 4.0437 | 25.0312 | 9.2384 | 1.4137 | 31.5408
9.822 | 4.0599 | 25.0463 | 9.2345 | 1.4646 | 31.5618
10.021 | 4.0753 | 25.0599 | 9.2296 | 1.5203 | 31.5806
10.267 | 4.0891 | 25.0738 | 9.2238 | 1.5729 | 31.5998
10.551 | 4.1015 | 25.0917 | 9.2193 | 1.6239 | 31.6239
10.856 | 4.1126 | 25.1129 | 9.2155 | 1.6726 | 31.6519
11.11 | 4.1219 | 25.1314 | 9.2111 | 1.7112 | 31.6764
11.343 | 4.1289 | 25.1437 | 9.2096 | 1.7405 | 31.6926
11.575 | 4.1338 | 25.1509 | 9.2084 | 1.7634 | 31.7024
11.822 | 4.1369 | 25.1556 | 9.2059 | 1.7779 | 31.7086
12.085 | 4.139 | 25.1586 | 9.2053 | 1.782 | 31.7127
12.348 | 4.1403 | 25.1607 | 9.2046 | 1.7698 | 31.7155
12.613 | 4.1411 | 25.1622 | 9.2062 | 1.7374 | 31.7175
12.873 | 4.1417 | 25.163 | 9.2055 | 1.6891 | 31.7185
13.14 | 4.1421 | 25.1632 | 9.204 | 1.6301 | 31.7189
13.349 | 4.1423 | 25.1631 | 9.2038 | 1.5675 | 31.7188
13.435 | 4.1371 | 25.1556 | 9.2058 | 1.6186 | 31.7087

## BYC
DEPTH | TEMP | DENSITY | OXY | FLUORESCENCE | SALINITY
0.334 | 5.5361 | 22.1244 | 7.9928 | 1.3953 | 28.0608
0.416 | 5.5602 | 22.1845 | 7.9835 | 1.3855 | 28.14
0.521 | 5.5982 | 22.2654 | 7.9698 | 1.3741 | 28.2476
0.648 | 5.6493 | 22.3538 | 7.9564 | 1.3632 | 28.3664
0.786 | 5.8174 | 22.5769 | 7.8622 | 1.3456 | 28.6721
0.845 | 5.8406 | 22.6827 | 7.8441 | 1.3448 | 28.8095
0.949 | 5.8721 | 22.8278 | 7.8253 | 1.3451 | 28.9978
1.1 | 5.9144 | 23.028 | 7.8066 | 1.3456 | 29.2575
1.306 | 5.9699 | 23.2814 | 7.7912 | 1.3459 | 29.5866
1.543 | 6.0353 | 23.5258 | 7.7774 | 1.3483 | 29.9059
1.772 | 6.1013 | 23.7006 | 7.7623 | 1.3553 | 30.1372
1.989 | 6.1602 | 23.807 | 7.7454 | 1.3639 | 30.2809
2.179 | 6.2105 | 23.8713 | 7.724 | 1.37 | 30.37
2.378 | 6.2525 | 23.9107 | 7.7061 | 1.3717 | 30.4263
2.597 | 6.2869 | 23.9352 | 7.6887 | 1.3695 | 30.4627
2.829 | 6.314 | 23.9516 | 7.6728 | 1.3645 | 30.4875
3.08 | 6.3342 | 23.9642 | 7.6583 | 1.3549 | 30.5066
3.352 | 6.3484 | 23.9765 | 7.6394 | 1.3415 | 30.5244
3.599 | 6.36 | 23.9909 | 7.6134 | 1.3295 | 30.5444
3.804 | 6.3729 | 24.0058 | 7.5865 | 1.3243 | 30.5653
3.979 | 6.387 | 24.0164 | 7.5612 | 1.326 | 30.5809
4.15 | 6.4001 | 24.0215 | 7.5354 | 1.3322 | 30.5894
4.268 | 6.4105 | 24.0239 | 7.515 | 1.3429 | 30.5941
4.338 | 6.4182 | 24.0254 | 7.4958 | 1.362 | 30.5972
4.408 | 6.4237 | 24.0275 | 7.4766 | 1.3864 | 30.6007
4.537 | 6.4278 | 24.031 | 7.456 | 1.391 | 30.6057
4.72 | 6.431 | 24.0361 | 7.4318 | 1.3664 | 30.6128
4.928 | 6.4338 | 24.043 | 7.4075 | 1.3382 | 30.6219
5.155 | 6.4367 | 24.0514 | 7.3829 | 1.3201 | 30.633
5.361 | 6.4409 | 24.0605 | 7.3522 | 1.3052 | 30.6452
5.557 | 6.4469 | 24.0685 | 7.3298 | 1.2908 | 30.6563
5.733 | 6.4539 | 24.0746 | 7.3087 | 1.2809 | 30.6651
5.912 | 6.4612 | 24.0791 | 7.2884 | 1.2794 | 30.6719
6.119 | 6.4683 | 24.0837 | 7.2679 | 1.2771 | 30.6788
6.341 | 6.4754 | 24.0899 | 7.2454 | 1.2634 | 30.6879
6.575 | 6.4828 | 24.0996 | 7.2228 | 1.2442 | 30.7013
6.832 | 6.4903 | 24.1124 | 7.1966 | 1.2273 | 30.7187
7.071 | 6.4959 | 24.1252 | 7.1712 | 1.2183 | 30.7358
7.314 | 6.4975 | 24.1366 | 7.149 | 1.2181 | 30.7506
7.549 | 6.4937 | 24.1477 | 7.1285 | 1.2181 | 30.7641
7.794 | 6.4849 | 24.1592 | 7.1109 | 1.2151 | 30.7772
8.034 | 6.474 | 24.173 | 7.0948 | 1.2127 | 30.7931
8.259 | 6.4652 | 24.19 | 7.0832 | 1.2109 | 30.8132
8.494 | 6.4604 | 24.2067 | 7.0736 | 1.208 | 30.8338
8.739 | 6.4586 | 24.2206 | 7.0645 | 1.1932 | 30.851
8.975 | 6.4577 | 24.2328 | 7.0562 | 1.1517 | 30.8664
9.22 | 6.4552 | 24.2453 | 7.0499 | 1.0956 | 30.8819
9.457 | 6.4491 | 24.2585 | 7.0442 | 1.0445 | 30.8976
9.701 | 6.4393 | 24.2719 | 7.0392 | 1 | 30.9131
9.949 | 6.4276 | 24.2854 | 7.0358 | 0.9581 | 30.9284
10.187 | 6.416 | 24.2983 | 7.0346 | 0.9211 | 30.943
10.432 | 6.4055 | 24.3099 | 7.0354 | 0.894 | 30.956
10.685 | 6.3961 | 24.3199 | 7.0357 | 0.8754 | 30.9673
10.947 | 6.3873 | 24.329 | 7.0357 | 0.8587 | 30.9775
11.129 | 6.3795 | 24.3369 | 7.0363 | 0.8407 | 30.9863
11.194 | 6.3928 | 24.3143 | 7.0696 | 4.4402 | 30.9597

## DYC
DEPTH | TEMP | DENSITY | OXY | FLUORESCENCE | SALINITY
0.413 | 3.5951 | 21.8716 | 9.6679 | 1.4181 | 27.5161
0.508 | 3.5951 | 21.8718 | 9.6687 | 1.4006 | 27.5163
0.606 | 3.5948 | 21.8717 | 9.6545 | 1.3841 | 27.5162
0.717 | 3.5941 | 21.8717 | 9.6221 | 1.3712 | 27.5162
0.822 | 3.5934 | 21.8729 | 9.5705 | 1.3626 | 27.5176
0.942 | 3.5926 | 21.8763 | 9.5084 | 1.3562 | 27.5217
1.121 | 3.592 | 21.8832 | 9.4434 | 1.3489 | 27.5304
1.32 | 3.5916 | 21.897 | 9.3827 | 1.3386 | 27.5477
1.469 | 3.5905 | 21.959 | 9.2687 | 1.3338 | 27.6256
1.554 | 3.5889 | 22.0176 | 9.2188 | 1.3432 | 27.6991
1.711 | 3.5876 | 22.0936 | 9.1731 | 1.3553 | 27.7946
1.874 | 3.5903 | 22.1756 | 9.1312 | 1.3677 | 27.8979
2.033 | 3.602 | 22.2584 | 9.0893 | 1.3817 | 28.0034
2.192 | 3.629 | 22.3426 | 9.0468 | 1.3965 | 28.112
2.342 | 3.6773 | 22.4327 | 9.0061 | 1.4109 | 28.2302
2.435 | 3.855 | 22.6519 | 8.9414 | 1.4488 | 28.5248
2.501 | 3.9999 | 22.814 | 8.9083 | 1.4717 | 28.7446
2.642 | 4.2039 | 23.0434 | 8.8777 | 1.4925 | 29.0566
2.819 | 4.4723 | 23.3204 | 8.8496 | 1.5214 | 29.4373
3 | 4.7765 | 23.5643 | 8.8221 | 1.5644 | 29.7826
3.194 | 5.064 | 23.7094 | 8.7949 | 1.6204 | 30.003
3.4 | 5.2945 | 23.7679 | 8.768 | 1.6942 | 30.1078
3.621 | 5.4574 | 23.7843 | 8.7386 | 1.7867 | 30.1508
3.846 | 5.5613 | 23.786 | 8.7068 | 1.894 | 30.1674
4.075 | 5.6206 | 23.7854 | 8.678 | 2.0211 | 30.175
4.293 | 5.6517 | 23.79 | 8.6512 | 2.1622 | 30.1853
4.487 | 5.6696 | 23.8016 | 8.6254 | 2.2887 | 30.2025
4.679 | 5.6839 | 23.8161 | 8.6022 | 2.3706 | 30.2229
4.887 | 5.6978 | 23.8289 | 8.5803 | 2.3985 | 30.2411
5.087 | 5.7115 | 23.838 | 8.5566 | 2.3954 | 30.2545
5.288 | 5.7249 | 23.8451 | 8.5323 | 2.3894 | 30.2654
5.47 | 5.7386 | 23.8515 | 8.5095 | 2.395 | 30.2754
5.662 | 5.7521 | 23.8569 | 8.4873 | 2.4027 | 30.2842
5.876 | 5.7653 | 23.8621 | 8.4623 | 2.3845 | 30.2927
6.09 | 5.7793 | 23.8695 | 8.4346 | 2.3453 | 30.3041
6.292 | 5.7967 | 23.8796 | 8.4047 | 2.3123 | 30.3194
6.5 | 5.8186 | 23.892 | 8.3741 | 2.305 | 30.3383
6.696 | 5.8443 | 23.9037 | 8.3444 | 2.3222 | 30.3567
6.884 | 5.8711 | 23.9124 | 8.3137 | 2.3428 | 30.3717
7.067 | 5.8978 | 23.9202 | 8.2823 | 2.3477 | 30.3854
7.248 | 5.924 | 23.9286 | 8.2502 | 2.3354 | 30.4
7.434 | 5.9485 | 23.9351 | 8.2178 | 2.3244 | 30.4118
7.615 | 5.9687 | 23.9383 | 8.184 | 2.3249 | 30.4188
7.819 | 5.9837 | 23.9395 | 8.1533 | 2.31 | 30.4226
8.024 | 5.9944 | 23.9411 | 8.1265 | 2.2449 | 30.4262
8.255 | 6.0028 | 23.9447 | 8.1002 | 2.149 | 30.4319
8.483 | 6.0111 | 23.9507 | 8.0708 | 2.0533 | 30.4408
8.698 | 6.0206 | 23.9582 | 8.0349 | 1.9606 | 30.4517
8.902 | 6.0319 | 23.9658 | 7.9985 | 1.8712 | 30.463
9.117 | 6.0451 | 23.9735 | 7.9665 | 1.7844 | 30.4747
9.339 | 6.0603 | 23.9813 | 7.9326 | 1.7034 | 30.4868
9.568 | 6.0773 | 23.9895 | 7.8989 | 1.6323 | 30.4997
9.801 | 6.0961 | 23.9993 | 7.8696 | 1.5735 | 30.515
9.994 | 6.1166 | 24.0119 | 7.8446 | 1.5302 | 30.5341
10.184 | 6.1382 | 24.0252 | 7.8203 | 1.4991 | 30.5542
10.373 | 6.1591 | 24.0366 | 7.7995 | 1.4683 | 30.5718
10.554 | 6.1779 | 24.0468 | 7.7801 | 1.4252 | 30.5875
10.749 | 6.1947 | 24.057 | 7.7553 | 1.3745 | 30.603
10.96 | 6.2104 | 24.0686 | 7.7278 | 1.3275 | 30.62
11.19 | 6.2258 | 24.081 | 7.6997 | 1.2821 | 30.6382
11.405 | 6.2404 | 24.0914 | 7.6735 | 1.2408 | 30.6536
11.607 | 6.2536 | 24.099 | 7.6524 | 1.2141 | 30.6651
11.805 | 6.2652 | 24.1055 | 7.6351 | 1.1932 | 30.6751
11.966 | 6.2757 | 24.1124 | 7.6241 | 1.1718 | 30.6855
12.115 | 6.2859 | 24.1206 | 7.6195 | 1.15 | 30.6974
12.298 | 6.2969 | 24.1296 | 7.6172 | 1.1131 | 30.7106
12.62 | 6.304 | 24.106 | 7.7576 | 15.5275 | 30.6818

## BRB
DEPTH | TEMP | DENSITY | OXY | FLUORESCENCE | SALINITY
0.307 | 4.2666 | 24.7057 | 9.2778 | 0.9736 | 31.1582
0.435 | 4.2676 | 24.7053 | 9.2801 | 0.9669 | 31.1578
0.583 | 4.2684 | 24.705 | 9.2811 | 0.9558 | 31.1576
0.77 | 4.2691 | 24.7047 | 9.2826 | 0.9438 | 31.1573
0.926 | 4.2705 | 24.7043 | 9.2871 | 0.9437 | 31.157
1.018 | 4.2707 | 24.7045 | 9.2883 | 0.945 | 31.1572
1.177 | 4.2711 | 24.7046 | 9.2911 | 0.9432 | 31.1574
1.352 | 4.2717 | 24.7048 | 9.2957 | 0.9425 | 31.1577
1.524 | 4.2726 | 24.7048 | 9.2985 | 0.9453 | 31.1578
1.677 | 4.2737 | 24.7047 | 9.3032 | 0.9479 | 31.1579
1.808 | 4.2749 | 24.7046 | 9.3071 | 0.9502 | 31.1578
1.945 | 4.2758 | 24.7045 | 9.3097 | 0.9563 | 31.1579
2.101 | 4.2762 | 24.705 | 9.3124 | 0.964 | 31.1586
2.274 | 4.2764 | 24.7062 | 9.3152 | 0.9666 | 31.16
2.424 | 4.2759 | 24.7082 | 9.32 | 0.9657 | 31.1626
2.575 | 4.2742 | 24.7114 | 9.3241 | 0.9689 | 31.1663
2.739 | 4.2714 | 24.7152 | 9.3276 | 0.9758 | 31.1707
2.931 | 4.268 | 24.719 | 9.3325 | 0.9817 | 31.1751
3.138 | 4.2648 | 24.7223 | 9.3355 | 0.9883 | 31.1788
3.356 | 4.2619 | 24.7249 | 9.338 | 0.9971 | 31.1818
3.571 | 4.259 | 24.7273 | 9.3384 | 1.0047 | 31.1844
3.78 | 4.2557 | 24.7297 | 9.3403 | 1.0114 | 31.1871
3.991 | 4.2516 | 24.7325 | 9.3461 | 1.0214 | 31.1901
4.207 | 4.2468 | 24.7357 | 9.3498 | 1.037 | 31.1935
4.414 | 4.2417 | 24.7392 | 9.3524 | 1.0547 | 31.1973
4.618 | 4.2367 | 24.7427 | 9.3577 | 1.0702 | 31.2012
4.834 | 4.2318 | 24.7462 | 9.3635 | 1.0855 | 31.2049
5.043 | 4.2272 | 24.7494 | 9.3669 | 1.1 | 31.2084
5.232 | 4.2229 | 24.7524 | 9.3696 | 1.111 | 31.2116
5.422 | 4.2192 | 24.7549 | 9.3722 | 1.12 | 31.2143
5.601 | 4.2158 | 24.7572 | 9.3745 | 1.129 | 31.2169
5.777 | 4.2127 | 24.7596 | 9.3772 | 1.1392 | 31.2195
5.956 | 4.2097 | 24.7622 | 9.3805 | 1.148 | 31.2224
6.147 | 4.2068 | 24.7651 | 9.3818 | 1.1571 | 31.2257
6.352 | 4.2041 | 24.7685 | 9.3828 | 1.1743 | 31.2296
6.545 | 4.2017 | 24.7725 | 9.3845 | 1.1965 | 31.2344
6.722 | 4.1997 | 24.7774 | 9.3867 | 1.2153 | 31.2402
6.894 | 4.1984 | 24.7821 | 9.3883 | 1.2248 | 31.246
7.065 | 4.1977 | 24.786 | 9.3904 | 1.2209 | 31.2508
7.23 | 4.1978 | 24.7888 | 9.393 | 1.2116 | 31.2544
7.405 | 4.1985 | 24.7912 | 9.3934 | 1.2015 | 31.2575
7.579 | 4.1999 | 24.7936 | 9.3943 | 1.1899 | 31.2606
7.748 | 4.2021 | 24.7962 | 9.3952 | 1.1827 | 31.2643
7.935 | 4.205 | 24.7993 | 9.3936 | 1.1836 | 31.2685
8.128 | 4.2084 | 24.802 | 9.3931 | 1.1865 | 31.2723
8.309 | 4.2117 | 24.8037 | 9.3939 | 1.1851 | 31.2748
8.489 | 4.2143 | 24.8046 | 9.3922 | 1.1802 | 31.2763
8.671 | 4.2162 | 24.8051 | 9.3905 | 1.1763 | 31.2771
8.838 | 4.2176 | 24.8053 | 9.39 | 1.1746 | 31.2775
9.008 | 4.2185 | 24.8055 | 9.3867 | 1.1726 | 31.278
9.173 | 4.2191 | 24.8059 | 9.3846 | 1.1721 | 31.2785
9.321 | 4.2196 | 24.8065 | 9.3854 | 1.175 | 31.2793
9.466 | 4.22 | 24.8072 | 9.3839 | 1.1815 | 31.2803
9.627 | 4.2203 | 24.8085 | 9.3816 | 1.1858 | 31.2819
9.775 | 4.2207 | 24.81 | 9.38 | 1.1839 | 31.2838
9.939 | 4.2209 | 24.8115 | 9.379 | 1.1809 | 31.2858
10.101 | 4.2211 | 24.8127 | 9.3787 | 1.1816 | 31.2872
10.26 | 4.2212 | 24.8135 | 9.3782 | 1.1866 | 31.2884
10.419 | 4.2214 | 24.8141 | 9.3786 | 1.1937 | 31.2891
10.59 | 4.2215 | 24.8147 | 9.3781 | 1.198 | 31.2899
10.755 | 4.2215 | 24.8155 | 9.3775 | 1.199 | 31.2909
10.922 | 4.2216 | 24.8163 | 9.3778 | 1.1977 | 31.2919
11.095 | 4.2218 | 24.8172 | 9.3754 | 1.1955 | 31.293
11.259 | 4.222 | 24.8182 | 9.3738 | 1.1977 | 31.2944
11.414 | 4.2224 | 24.8194 | 9.3734 | 1.2028 | 31.2958
11.566 | 4.2228 | 24.8207 | 9.37 | 1.2054 | 31.2976
11.733 | 4.2233 | 24.8222 | 9.3628 | 1.2069 | 31.2996
11.898 | 4.2238 | 24.824 | 9.3579 | 1.2057 | 31.3018
12.063 | 4.2243 | 24.8259 | 9.3545 | 1.2045 | 31.3043
12.25 | 4.2245 | 24.8278 | 9.3475 | 1.2081 | 31.3067
12.44 | 4.2243 | 24.8298 | 9.3399 | 1.2116 | 31.3092
12.626 | 4.2235 | 24.8317 | 9.3319 | 1.2116 | 31.3115
12.813 | 4.2222 | 24.8334 | 9.3231 | 1.2117 | 31.3135
12.998 | 4.2208 | 24.8349 | 9.3174 | 1.2136 | 31.3152
13.15 | 4.2197 | 24.8361 | 9.313 | 1.2153 | 31.3165
13.272 | 4.2189 | 24.837 | 9.3079 | 1.2159 | 31.3176
13.404 | 4.2185 | 24.8376 | 9.3019 | 1.2143 | 31.3184
13.565 | 4.2183 | 24.8382 | 9.2971 | 1.2103 | 31.3191
13.735 | 4.2183 | 24.8389 | 9.2941 | 1.2057 | 31.3199
13.898 | 4.2186 | 24.8396 | 9.2909 | 1.2017 | 31.3208
14.09 | 4.2191 | 24.8403 | 9.2866 | 1.1976 | 31.3218
14.282 | 4.2199 | 24.8415 | 9.2841 | 1.1937 | 31.3234
14.475 | 4.221 | 24.843 | 9.2834 | 1.1926 | 31.3254
14.657 | 4.2222 | 24.8444 | 9.282 | 1.1975 | 31.3273
14.836 | 4.2235 | 24.8456 | 9.2805 | 1.2116 | 31.3289
15.024 | 4.2247 | 24.8466 | 9.2794 | 1.235 | 31.3304
15.216 | 4.2258 | 24.8478 | 9.2769 | 1.253 | 31.332
15.41 | 4.227 | 24.8491 | 9.275 | 1.2522 | 31.3338
15.558 | 4.2282 | 24.8504 | 9.2763 | 1.2444 | 31.3356
15.765 | 4.2249 | 24.8284 | 9.2555 | 3.4777 | 31.3074

## AYC
DEPTH | TEMP | DENSITY | OXY | FLUORESCENCE | SALINITY
0.329 | 3.5199 | 24.6685 | 9.4702 | 0.88 | 31.0242
0.443 | 3.5165 | 24.6667 | 9.4724 | 0.8787 | 31.0215
0.616 | 3.514 | 24.6726 | 9.47 | 0.9119 | 31.0287
0.729 | 3.5162 | 24.676 | 9.4707 | 0.9104 | 31.0332
0.841 | 3.5192 | 24.6793 | 9.4721 | 0.9013 | 31.0377
0.913 | 3.5278 | 24.6904 | 9.4704 | 0.8921 | 31.0525
0.987 | 3.5343 | 24.6997 | 9.4682 | 0.8924 | 31.065
1.142 | 3.5424 | 24.7102 | 9.466 | 0.8915 | 31.079
1.332 | 3.5505 | 24.7161 | 9.4622 | 0.8882 | 31.0874
1.519 | 3.5561 | 24.7145 | 9.4588 | 0.8831 | 31.086
1.681 | 3.5593 | 24.7123 | 9.458 | 0.8801 | 31.0836
1.827 | 3.5639 | 24.7191 | 9.457 | 0.8809 | 31.0926
1.934 | 3.5731 | 24.7362 | 9.4567 | 0.8849 | 31.1152
2.015 | 3.5867 | 24.7559 | 9.4536 | 0.8887 | 31.1414
2.107 | 3.6166 | 24.7831 | 9.4438 | 0.887 | 31.179
2.16 | 3.6305 | 24.7944 | 9.4426 | 0.8878 | 31.1947
2.228 | 3.6438 | 24.8066 | 9.4414 | 0.8918 | 31.2116
2.303 | 3.6564 | 24.8188 | 9.44 | 0.8998 | 31.2283
2.421 | 3.6675 | 24.8285 | 9.439 | 0.9156 | 31.2418
2.561 | 3.6761 | 24.8359 | 9.44 | 0.9324 | 31.2521
2.713 | 3.6821 | 24.8453 | 9.4394 | 0.9371 | 31.2646
2.85 | 3.6859 | 24.8557 | 9.4377 | 0.9355 | 31.278
2.988 | 3.6877 | 24.8629 | 9.4368 | 0.9381 | 31.2873
3.119 | 3.6872 | 24.8672 | 9.4374 | 0.9461 | 31.2927
3.26 | 3.6843 | 24.8696 | 9.4378 | 0.9633 | 31.2953
3.409 | 3.6787 | 24.8709 | 9.4287 | 0.9824 | 31.2963
3.566 | 3.671 | 24.8721 | 9.4177 | 0.9897 | 31.297
3.714 | 3.6627 | 24.8742 | 9.4156 | 0.9961 | 31.2986
3.836 | 3.6558 | 24.8771 | 9.4138 | 1.0102 | 31.3015
3.921 | 3.6514 | 24.8804 | 9.4111 | 1.0262 | 31.3051
4.021 | 3.6506 | 24.8861 | 9.4098 | 1.0616 | 31.3123
4.083 | 3.6534 | 24.8882 | 9.4067 | 1.0765 | 31.3152
4.17 | 3.6574 | 24.8894 | 9.4031 | 1.0824 | 31.3172
4.282 | 3.662 | 24.8901 | 9.3957 | 1.0802 | 31.3186
4.426 | 3.6674 | 24.8913 | 9.3906 | 1.0778 | 31.3207
4.581 | 3.6746 | 24.8936 | 9.3891 | 1.0766 | 31.3243
4.728 | 3.6839 | 24.8963 | 9.3874 | 1.0756 | 31.3288
4.848 | 3.694 | 24.8977 | 9.3836 | 1.0773 | 31.3317
4.934 | 3.7032 | 24.8971 | 9.3821 | 1.085 | 31.332
4.998 | 3.7106 | 24.8959 | 9.3817 | 1.1018 | 31.3313
5.103 | 3.7207 | 24.8949 | 9.3742 | 1.1234 | 31.3313
5.164 | 3.7246 | 24.8953 | 9.3675 | 1.1204 | 31.3323
5.247 | 3.7282 | 24.8965 | 9.3612 | 1.1238 | 31.3342
5.367 | 3.732 | 24.8987 | 9.3573 | 1.1351 | 31.3374
5.532 | 3.7369 | 24.9026 | 9.3529 | 1.1492 | 31.3429
5.736 | 3.7443 | 24.9095 | 9.35 | 1.1619 | 31.3523
5.995 | 3.7564 | 24.9199 | 9.3465 | 1.172 | 31.3668
6.265 | 3.7756 | 24.9357 | 9.3417 | 1.1765 | 31.3889
6.522 | 3.8019 | 24.9539 | 9.3362 | 1.1735 | 31.4149
6.785 | 3.8311 | 24.9668 | 9.3314 | 1.1689 | 31.4345
7.019 | 3.8586 | 24.9739 | 9.3261 | 1.1707 | 31.4466
7.232 | 3.8828 | 24.9794 | 9.3193 | 1.1796 | 31.4564
7.422 | 3.9037 | 24.9848 | 9.3167 | 1.1938 | 31.4657
7.613 | 3.9222 | 24.9906 | 9.3144 | 1.2161 | 31.4751
7.807 | 3.9395 | 24.9977 | 9.3131 | 1.2455 | 31.4862
8.008 | 3.957 | 25.0073 | 9.3097 | 1.2791 | 31.5003
8.209 | 3.9757 | 25.0193 | 9.3057 | 1.318 | 31.5176
8.427 | 3.9949 | 25.0314 | 9.3008 | 1.3621 | 31.5351
8.636 | 4.0131 | 25.0408 | 9.2939 | 1.4116 | 31.5492
8.854 | 4.0293 | 25.0482 | 9.285 | 1.4574 | 31.5604
9.057 | 4.0435 | 25.0548 | 9.2727 | 1.491 | 31.5704
9.259 | 4.056 | 25.0614 | 9.259 | 1.5198 | 31.5802
9.48 | 4.0676 | 25.0686 | 9.2421 | 1.5508 | 31.5907
9.702 | 4.0792 | 25.077 | 9.2263 | 1.5856 | 31.6026
9.92 | 4.0912 | 25.086 | 9.2136 | 1.6221 | 31.6155
10.147 | 4.1036 | 25.0948 | 9.203 | 1.6568 | 31.628
10.352 | 4.1156 | 25.1024 | 9.1956 | 1.6894 | 31.6391
10.521 | 4.1263 | 25.1074 | 9.1921 | 1.714 | 31.6468
10.678 | 4.1348 | 25.1101 | 9.1903 | 1.7288 | 31.6512
10.836 | 4.1411 | 25.1115 | 9.1905 | 1.7373 | 31.6537
11.009 | 4.1457 | 25.1121 | 9.1919 | 1.7347 | 31.655
11.171 | 4.149 | 25.112 | 9.1942 | 1.73 | 31.6553
11.332 | 4.1514 | 25.1112 | 9.1987 | 1.7424 | 31.6545
11.548 | 4.1474 | 25.1038 | 9.2603 | 37.9185 | 31.6447

## RNSYS
DEPTH | TEMP | DENSITY | OXY | FLUORESCENCE | SALINITY
0.374 | 3.7272 | 24.7718 | 9.4944 | 0.9361 | 31.1774
0.47 | 3.7279 | 24.7701 | 9.4941 | 0.93 | 31.1753
0.56 | 3.7261 | 24.7709 | 9.4954 | 0.924 | 31.176
0.674 | 3.7214 | 24.7766 | 9.4988 | 0.9122 | 31.1827
0.781 | 3.7204 | 24.7781 | 9.5004 | 0.909 | 31.1845
0.964 | 3.7196 | 24.7781 | 9.5008 | 0.9099 | 31.1843
1.174 | 3.7176 | 24.7765 | 9.5015 | 0.9134 | 31.1822
1.411 | 3.7126 | 24.7757 | 9.5028 | 0.9156 | 31.1806
1.672 | 3.7045 | 24.7777 | 9.5032 | 0.9165 | 31.1821
1.922 | 3.694 | 24.7822 | 9.505 | 0.918 | 31.1866
2.121 | 3.6829 | 24.7878 | 9.5051 | 0.9211 | 31.1924
2.244 | 3.6729 | 24.7932 | 9.5038 | 0.9246 | 31.198
2.367 | 3.6646 | 24.7976 | 9.5025 | 0.9265 | 31.2025
2.517 | 3.6573 | 24.8009 | 9.5038 | 0.9267 | 31.2059
2.666 | 3.6505 | 24.8035 | 9.5032 | 0.9261 | 31.2085
2.809 | 3.6438 | 24.8062 | 9.5023 | 0.9265 | 31.2111
2.932 | 3.6377 | 24.8091 | 9.5026 | 0.9307 | 31.214
3.064 | 3.6328 | 24.8118 | 9.503 | 0.9413 | 31.2168
3.168 | 3.6293 | 24.8139 | 9.505 | 0.9578 | 31.2191
3.249 | 3.625 | 24.8168 | 9.5018 | 1.0072 | 31.2223
3.301 | 3.6236 | 24.8178 | 9.5021 | 1.0051 | 31.2234
3.386 | 3.6225 | 24.8187 | 9.5009 | 0.993 | 31.2243
3.467 | 3.6215 | 24.8195 | 9.4943 | 0.9892 | 31.2252
3.559 | 3.6206 | 24.8202 | 9.4804 | 0.99 | 31.226
3.696 | 3.62 | 24.8205 | 9.4647 | 0.9945 | 31.2264
3.823 | 3.6195 | 24.8207 | 9.461 | 0.9985 | 31.2265
3.967 | 3.6193 | 24.8207 | 9.4601 | 0.9937 | 31.2265
4.094 | 3.6191 | 24.8209 | 9.4538 | 0.9836 | 31.2267
4.194 | 3.6189 | 24.8211 | 9.4496 | 0.9739 | 31.2269
4.298 | 3.6188 | 24.8212 | 9.4465 | 0.9664 | 31.227
4.42 | 3.6188 | 24.8213 | 9.4437 | 0.9629 | 31.2272
4.561 | 3.6187 | 24.8215 | 9.4379 | 0.9637 | 31.2274
4.69 | 3.6187 | 24.8219 | 9.4346 | 0.9696 | 31.2279
4.781 | 3.6188 | 24.8224 | 9.4328 | 0.9788 | 31.2286
4.866 | 3.6191 | 24.8231 | 9.4278 | 0.9863 | 31.2295
5.001 | 3.6196 | 24.824 | 9.4258 | 0.9892 | 31.2307
5.153 | 3.6205 | 24.8251 | 9.4257 | 0.9897 | 31.2321
5.311 | 3.622 | 24.8269 | 9.4249 | 0.9879 | 31.2346
5.483 | 3.6245 | 24.8298 | 9.4249 | 0.9846 | 31.2385
5.665 | 3.6283 | 24.8334 | 9.4238 | 0.9843 | 31.2435
5.842 | 3.6332 | 24.8373 | 9.4225 | 0.9873 | 31.249
6.015 | 3.6395 | 24.8416 | 9.4227 | 0.9914 | 31.255
6.186 | 3.6479 | 24.8481 | 9.423 | 0.9959 | 31.2642
6.367 | 3.6599 | 24.8574 | 9.4227 | 1.0038 | 31.2772
6.528 | 3.6764 | 24.8687 | 9.424 | 1.0141 | 31.2933
6.722 | 3.699 | 24.8839 | 9.4251 | 1.0219 | 31.315
6.944 | 3.7305 | 24.906 | 9.4252 | 1.0296 | 31.3464
7.176 | 3.772 | 24.9335 | 9.4249 | 1.0392 | 31.3858
7.4 | 3.8203 | 24.9582 | 9.4268 | 1.0456 | 31.4224
7.616 | 3.8686 | 24.974 | 9.4271 | 1.0483 | 31.4479
7.844 | 3.9124 | 24.9839 | 9.426 | 1.0534 | 31.4655
8.068 | 3.9507 | 24.9937 | 9.4286 | 1.0631 | 31.4825
8.28 | 3.984 | 25.0044 | 9.4291 | 1.0737 | 31.4999
8.487 | 4.0124 | 25.0154 | 9.4275 | 1.0826 | 31.5171
8.706 | 4.0363 | 25.027 | 9.4275 | 1.0914 | 31.5346
8.925 | 4.0562 | 25.0399 | 9.4271 | 1.1041 | 31.5532
9.136 | 4.0726 | 25.0521 | 9.4274 | 1.1251 | 31.5706
9.336 | 4.0859 | 25.0627 | 9.427 | 1.1509 | 31.5855
9.524 | 4.0967 | 25.0729 | 9.4239 | 1.1718 | 31.5996
9.686 | 4.1051 | 25.0816 | 9.4217 | 1.189 | 31.6117
9.824 | 4.1109 | 25.0879 | 9.4192 | 1.2097 | 31.6202
9.974 | 4.1142 | 25.093 | 9.4169 | 1.2349 | 31.6271
10.144 | 4.1158 | 25.0986 | 9.4144 | 1.2633 | 31.6344
10.339 | 4.1165 | 25.1055 | 9.4101 | 1.2934 | 31.6432
10.532 | 4.1167 | 25.1124 | 9.407 | 1.3255 | 31.6519
10.691 | 4.1167 | 25.1177 | 9.403 | 1.3557 | 31.6585
10.891 | 4.1165 | 25.1219 | 9.3966 | 1.3736 | 31.6638
11.074 | 4.1162 | 25.1257 | 9.3889 | 1.3762 | 31.6685
11.27 | 4.1158 | 25.1294 | 9.3824 | 1.374 | 31.6731
11.484 | 4.1155 | 25.133 | 9.3745 | 1.3755 | 31.6776
11.675 | 4.1151 | 25.1363 | 9.3646 | 1.3815 | 31.6817
11.893 | 4.1147 | 25.139 | 9.3532 | 1.3886 | 31.6851
12.077 | 4.1144 | 25.1416 | 9.3455 | 1.3931 | 31.6883
12.265 | 4.1142 | 25.1441 | 9.337 | 1.3973 | 31.6914
12.478 | 4.114 | 25.147 | 9.3266 | 1.4071 | 31.695
12.689 | 4.1139 | 25.1499 | 9.3177 | 1.422 | 31.6987
12.864 | 4.1137 | 25.1524 | 9.3111 | 1.4384 | 31.7018
13.03 | 4.1135 | 25.1541 | 9.3033 | 1.4532 | 31.7039
13.198 | 4.1135 | 25.1553 | 9.297 | 1.4706 | 31.7054
13.34 | 4.1137 | 25.1565 | 9.2917 | 1.4952 | 31.7069
13.422 | 4.1141 | 25.1577 | 9.2856 | 1.5216 | 31.7085
13.479 | 4.1148 | 25.1591 | 9.2803 | 1.5497 | 31.7103
13.541 | 4.1159 | 25.1608 | 9.2751 | 1.5813 | 31.7126
13.633 | 4.1175 | 25.1627 | 9.2699 | 1.6163 | 31.7153
13.768 | 4.1192 | 25.1646 | 9.2654 | 1.6521 | 31.7178
13.918 | 4.1209 | 25.1661 | 9.2623 | 1.6859 | 31.7199
14.101 | 4.1222 | 25.168 | 9.2585 | 1.7135 | 31.7224
14.291 | 4.1233 | 25.17 | 9.2558 | 1.7262 | 31.7251
14.484 | 4.124 | 25.1722 | 9.255 | 1.7262 | 31.7279
14.651 | 4.1244 | 25.1739 | 9.2557 | 1.7187 | 31.7301
14.811 | 4.1246 | 25.1749 | 9.2558 | 1.7077 | 31.7315
14.954 | 4.1246 | 25.1756 | 9.254 | 1.6986 | 31.7323
15.129 | 4.1219 | 25.1752 | 9.2525 | 1.7919 | 31.7315

## PC
DEPTH | TEMP | DENSITY | OXY | FLUORESCENCE | SALINITY
0.436 | 3.5165 | 24.576 | 9.5454 | 1.0709 | 30.9076
0.51 | 3.5207 | 24.5773 | 9.5215 | 1.0453 | 30.9097
0.6 | 3.522 | 24.5775 | 9.5099 | 1.039 | 30.9101
0.797 | 3.5315 | 24.584 | 9.4841 | 1.0225 | 30.9193
0.862 | 3.5371 | 24.5875 | 9.4749 | 1.0296 | 30.9243
0.952 | 3.5515 | 24.5952 | 9.4606 | 1.0551 | 30.9356
1.049 | 3.56 | 24.5995 | 9.4526 | 1.0804 | 30.942
1.215 | 3.5698 | 24.6051 | 9.4434 | 1.1013 | 30.95
1.378 | 3.581 | 24.6112 | 9.4346 | 1.0918 | 30.959
1.57 | 3.5945 | 24.6195 | 9.4249 | 1.0672 | 30.9708
1.77 | 3.6118 | 24.6328 | 9.4175 | 1.0534 | 30.9895
2.02 | 3.6336 | 24.6486 | 9.4142 | 1.05 | 31.0119
2.248 | 3.6575 | 24.6615 | 9.4087 | 1.0473 | 31.0308
2.505 | 3.6809 | 24.6703 | 9.4023 | 1.0454 | 31.0445
2.772 | 3.7019 | 24.6769 | 9.3983 | 1.0475 | 31.0551
3.041 | 3.7201 | 24.6811 | 9.3939 | 1.0497 | 31.0625
3.286 | 3.7355 | 24.6836 | 9.3909 | 1.0468 | 31.0673
3.497 | 3.7488 | 24.6857 | 9.388 | 1.0392 | 31.0715
3.672 | 3.7607 | 24.6881 | 9.3839 | 1.0314 | 31.076
3.807 | 3.7718 | 24.6915 | 9.3766 | 1.0272 | 31.0815
3.912 | 3.7832 | 24.6968 | 9.3687 | 1.0283 | 31.0894
4.037 | 3.7964 | 24.7054 | 9.3643 | 1.033 | 31.1018
4.208 | 3.8128 | 24.7171 | 9.3581 | 1.0383 | 31.1184
4.385 | 3.8321 | 24.7297 | 9.3537 | 1.0411 | 31.1364
4.556 | 3.8529 | 24.7414 | 9.3549 | 1.0412 | 31.1536
4.719 | 3.8735 | 24.7516 | 9.3593 | 1.0416 | 31.1688
4.911 | 3.8935 | 24.7628 | 9.3675 | 1.0443 | 31.1852
5.13 | 3.9134 | 24.7768 | 9.3744 | 1.0516 | 31.2051
5.323 | 3.9329 | 24.7905 | 9.3798 | 1.0627 | 31.2247
5.494 | 3.9515 | 24.803 | 9.3833 | 1.0732 | 31.2426
5.647 | 3.9697 | 24.8175 | 9.3849 | 1.0822 | 31.263
5.763 | 3.9879 | 24.8343 | 9.3852 | 1.0932 | 31.2864
5.879 | 4.0055 | 24.8491 | 9.3812 | 1.1067 | 31.307
5.994 | 4.0212 | 24.8592 | 9.3735 | 1.1193 | 31.3216
6.1 | 4.0339 | 24.8655 | 9.3646 | 1.1319 | 31.331
6.194 | 4.0438 | 24.8691 | 9.3545 | 1.1477 | 31.3368
6.292 | 4.0512 | 24.8718 | 9.3475 | 1.1617 | 31.3411
6.439 | 4.0569 | 24.8743 | 9.3411 | 1.1715 | 31.3449
6.621 | 4.0617 | 24.8767 | 9.3326 | 1.1825 | 31.3485
6.8 | 4.0665 | 24.8799 | 9.3277 | 1.1978 | 31.3532
6.968 | 4.0721 | 24.8849 | 9.3343 | 1.215 | 31.3601
7.155 | 4.0794 | 24.8924 | 9.3426 | 1.2321 | 31.3705
7.34 | 4.0896 | 24.9037 | 9.3349 | 1.2487 | 31.3859
7.553 | 4.1029 | 24.9197 | 9.3697 | 1.2604 | 31.4076
7.762 | 4.118 | 24.9388 | 9.4191 | 1.2652 | 31.4334
7.979 | 4.1324 | 24.9607 | 9.386 | 1.2647 | 31.4628
8.202 | 4.1444 | 24.9887 | 9.3239 | 1.2596 | 31.4995
8.426 | 4.1538 | 25.0207 | 9.2777 | 1.2533 | 31.541
8.623 | 4.1601 | 25.0486 | 9.2164 | 1.2499 | 31.5768
8.779 | 4.163 | 25.0682 | 9.1139 | 1.2518 | 31.6019
8.924 | 4.1633 | 25.0806 | 9.0065 | 1.258 | 31.6175
9.07 | 4.162 | 25.0888 | 8.9012 | 1.2655 | 31.6277
9.395 | 4.1931 | 24.542 | 8.3274 | 11.5342 | 30.943

## SYC
DEPTH | TEMP | DENSITY | OXY | FLUORESCENCE | SALINITY
0.372 | 4.0781 | 24.765 | 9.4872 | 1.0266 | 31.21
0.49 | 4.0786 | 24.7653 | 9.4877 | 1.0148 | 31.2104
0.7 | 4.0797 | 24.7657 | 9.4879 | 1.0009 | 31.211
0.911 | 4.0814 | 24.7661 | 9.4854 | 0.9905 | 31.2118
1.063 | 4.0834 | 24.7661 | 9.4821 | 0.9878 | 31.212
1.148 | 4.0851 | 24.7657 | 9.4814 | 0.987 | 31.2117
1.225 | 4.0864 | 24.7654 | 9.4823 | 0.9785 | 31.2115
1.371 | 4.0876 | 24.7655 | 9.4801 | 0.9677 | 31.2117
1.537 | 4.0888 | 24.7658 | 9.4782 | 0.9589 | 31.2122
1.713 | 4.0901 | 24.7659 | 9.4755 | 0.9522 | 31.2126
1.899 | 4.0913 | 24.7658 | 9.4753 | 0.9494 | 31.2125
2.105 | 4.0921 | 24.7657 | 9.4739 | 0.951 | 31.2125
2.319 | 4.0927 | 24.7656 | 9.4717 | 0.9582 | 31.2124
2.511 | 4.093 | 24.7655 | 9.4727 | 0.9698 | 31.2124
2.703 | 4.0932 | 24.7655 | 9.4723 | 0.9813 | 31.2124
2.874 | 4.0935 | 24.7655 | 9.471 | 0.9953 | 31.2124
3.057 | 4.0938 | 24.7659 | 9.4675 | 1.0181 | 31.213
3.27 | 4.0944 | 24.7663 | 9.4647 | 1.0434 | 31.2135
3.484 | 4.0952 | 24.7669 | 9.4631 | 1.0613 | 31.2143
3.699 | 4.0963 | 24.7675 | 9.4639 | 1.0771 | 31.2152
3.927 | 4.0976 | 24.7681 | 9.4609 | 1.0987 | 31.2161
4.142 | 4.0992 | 24.7688 | 9.4604 | 1.1113 | 31.2173
4.341 | 4.1014 | 24.7699 | 9.46 | 1.0981 | 31.2189
4.561 | 4.1042 | 24.7715 | 9.4594 | 1.0762 | 31.2212
4.782 | 4.1076 | 24.7729 | 9.4581 | 1.0626 | 31.2234
5.018 | 4.1112 | 24.7738 | 9.4577 | 1.0539 | 31.225
5.237 | 4.1149 | 24.7746 | 9.4577 | 1.0497 | 31.2264
5.44 | 4.1189 | 24.7761 | 9.4565 | 1.0519 | 31.2288
5.628 | 4.1234 | 24.778 | 9.4565 | 1.059 | 31.2317
5.803 | 4.1279 | 24.779 | 9.4542 | 1.0676 | 31.2336
5.985 | 4.1318 | 24.7791 | 9.4516 | 1.0758 | 31.2341
6.172 | 4.1347 | 24.7789 | 9.4513 | 1.0843 | 31.2342
6.34 | 4.1368 | 24.7784 | 9.449 | 1.0943 | 31.2339
6.527 | 4.1379 | 24.778 | 9.4469 | 1.1025 | 31.2334
6.738 | 4.1383 | 24.7772 | 9.4444 | 1.1026 | 31.2325
6.96 | 4.1379 | 24.7764 | 9.4428 | 1.0971 | 31.2315
7.171 | 4.1371 | 24.7759 | 9.4417 | 1.0958 | 31.2307
7.375 | 4.1364 | 24.7758 | 9.4397 | 1.0998 | 31.2306
7.581 | 4.1363 | 24.7768 | 9.4383 | 1.1073 | 31.2318
7.782 | 4.1376 | 24.7787 | 9.4373 | 1.1168 | 31.2343
7.967 | 4.1404 | 24.7811 | 9.4379 | 1.1256 | 31.2377
8.149 | 4.1443 | 24.7836 | 9.4363 | 1.1341 | 31.2412
8.332 | 4.1486 | 24.7852 | 9.437 | 1.1388 | 31.2438
8.54 | 4.1524 | 24.7857 | 9.4362 | 1.1372 | 31.2449
8.743 | 4.1553 | 24.7854 | 9.4362 | 1.1335 | 31.2449
8.95 | 4.1574 | 24.7852 | 9.4394 | 1.1311 | 31.2449
9.146 | 4.1588 | 24.7849 | 9.44 | 1.129 | 31.2447
9.341 | 4.1596 | 24.7845 | 9.4388 | 1.1251 | 31.2443
9.547 | 4.1598 | 24.784 | 9.4405 | 1.1189 | 31.2437
9.754 | 4.1598 | 24.7837 | 9.4394 | 1.1128 | 31.2434
9.946 | 4.1598 | 24.7838 | 9.4371 | 1.11 | 31.2435
10.123 | 4.1599 | 24.7841 | 9.4387 | 1.1095 | 31.2438
10.292 | 4.1601 | 24.7843 | 9.4384 | 1.1104 | 31.2441
10.451 | 4.1603 | 24.7845 | 9.4376 | 1.1131 | 31.2444
10.611 | 4.1606 | 24.7848 | 9.4359 | 1.1185 | 31.2447
10.78 | 4.1609 | 24.7851 | 9.4362 | 1.1255 | 31.2452
10.957 | 4.1613 | 24.7854 | 9.4377 | 1.1286 | 31.2456
11.099 | 4.1617 | 24.7857 | 9.4374 | 1.1292 | 31.246
11.255 | 4.162 | 24.7859 | 9.438 | 1.1312 | 31.2463
11.441 | 4.1623 | 24.7859 | 9.4364 | 1.1303 | 31.2464
11.649 | 4.1624 | 24.7858 | 9.4353 | 1.1257 | 31.2462
11.855 | 4.1623 | 24.7856 | 9.4354 | 1.1218 | 31.246
12.065 | 4.162 | 24.7852 | 9.4346 | 1.1228 | 31.2455
12.288 | 4.1615 | 24.7847 | 9.4335 | 1.1283 | 31.2447
12.518 | 4.1608 | 24.7844 | 9.4304 | 1.1326 | 31.2443
12.726 | 4.1603 | 24.7846 | 9.4284 | 1.1368 | 31.2444
12.926 | 4.1601 | 24.7851 | 9.4299 | 1.1448 | 31.2451
13.124 | 4.16 | 24.7857 | 9.4281 | 1.1538 | 31.2458
13.333 | 4.1599 | 24.786 | 9.4208 | 1.1657 | 31.2462
13.546 | 4.1596 | 24.7867 | 9.4185 | 1.1795 | 31.247
13.758 | 4.1591 | 24.7876 | 9.4196 | 1.1892 | 31.2481
13.982 | 4.1584 | 24.7884 | 9.417 | 1.1992 | 31.249
14.209 | 4.1574 | 24.789 | 9.4162 | 1.2037 | 31.2497
14.437 | 4.1564 | 24.7894 | 9.4158 | 1.1914 | 31.25
14.653 | 4.1553 | 24.7898 | 9.4139 | 1.1727 | 31.2504
14.851 | 4.1545 | 24.7903 | 9.4114 | 1.1584 | 31.2509
15.012 | 4.154 | 24.7906 | 9.4093 | 1.1492 | 31.2513
15.171 | 4.1537 | 24.791 | 9.4085 | 1.1482 | 31.2517
15.366 | 4.1538 | 24.7911 | 9.4102 | 1.1546 | 31.2519
15.581 | 4.154 | 24.7913 | 9.4097 | 1.1622 | 31.2521
15.731 | 4.1544 | 24.7913 | 9.4093 | 1.1674 | 31.2522
15.899 | 4.1544 | 24.7823 | 9.3918 | 9.1964 | 31.2409

## HC
DEPTH | TEMP | DENSITY | OXY | FLUORESCENCE | SALINITY
0.311 | 2.9579 | 14.9008 | 9.9457 | 2.5329 | 18.7014
0.444 | 3.2252 | 17.7398 | 9.9361 | 2.6583 | 22.2874
0.587 | 3.5582 | 20.2815 | 9.9309 | 2.8452 | 25.5122
0.668 | 4.4558 | 24.0364 | 9.9009 | 4.1729 | 30.3381
0.808 | 4.5134 | 24.2446 | 9.8952 | 4.2524 | 30.6077
1.013 | 4.6178 | 24.5717 | 9.8509 | 3.3823 | 31.0335
1.118 | 4.6282 | 24.6059 | 9.8369 | 3.0789 | 31.0779
1.301 | 4.6379 | 24.6451 | 9.8224 | 2.8157 | 31.1285
1.473 | 4.6579 | 24.7193 | 9.7972 | 2.4206 | 31.2247
1.542 | 4.6693 | 24.7652 | 9.7795 | 2.2838 | 31.2841
1.698 | 4.681 | 24.817 | 9.7367 | 2.1799 | 31.351
1.855 | 4.6905 | 24.8589 | 9.7161 | 2.0927 | 31.4051
2.008 | 4.696 | 24.8864 | 9.6974 | 2.0215 | 31.4405
2.13 | 4.6978 | 24.9049 | 9.6796 | 1.9671 | 31.464
2.23 | 4.6961 | 24.9264 | 9.6519 | 1.9008 | 31.491
2.296 | 4.6946 | 24.9328 | 9.6401 | 1.8801 | 31.4988
2.443 | 4.693 | 24.9382 | 9.6295 | 1.8616 | 31.5054
2.636 | 4.6913 | 24.9427 | 9.6191 | 1.848 | 31.5109
2.789 | 4.6893 | 24.9465 | 9.6093 | 1.8349 | 31.5154
2.92 | 4.6868 | 24.95 | 9.6005 | 1.8221 | 31.5194
3.057 | 4.6833 | 24.9536 | 9.5926 | 1.8122 | 31.5236
3.235 | 4.6782 | 24.9578 | 9.5871 | 1.804 | 31.5282
3.409 | 4.6706 | 24.9629 | 9.5804 | 1.7946 | 31.5336
3.556 | 4.6598 | 24.9693 | 9.5747 | 1.7797 | 31.5403
3.675 | 4.6463 | 24.9776 | 9.5728 | 1.762 | 31.549
3.814 | 4.6323 | 24.9864 | 9.5729 | 1.7489 | 31.5583
3.963 | 4.6202 | 24.9932 | 9.5683 | 1.7414 | 31.5653
4.228 | 4.6168 | 25.0035 | 9.5543 | 1.9083 | 31.5778

## CASINO
DEPTH | TEMP | DENSITY | OXY | FLUORESCENCE | SALINITY
0.361 | 4.5968 | 24.3755 | 9.0863 | 0.9793 | 30.7833
0.416 | 4.5971 | 24.3755 | 9.0827 | 0.9761 | 30.7833
0.489 | 4.5974 | 24.3754 | 9.0767 | 0.9712 | 30.7833
0.601 | 4.5975 | 24.3754 | 9.0755 | 0.9597 | 30.7833
0.716 | 4.5975 | 24.3754 | 9.0712 | 0.942 | 30.7833
0.875 | 4.596 | 24.3759 | 9.0673 | 0.9046 | 30.7838
0.964 | 4.5951 | 24.3763 | 9.0668 | 0.9049 | 30.7842
1.102 | 4.5938 | 24.3771 | 9.0667 | 0.9048 | 30.785
1.283 | 4.5922 | 24.3781 | 9.0672 | 0.8974 | 30.786
1.511 | 4.5904 | 24.3792 | 9.0671 | 0.8921 | 30.7872
1.741 | 4.5885 | 24.3808 | 9.0681 | 0.8986 | 30.789
1.998 | 4.5867 | 24.3828 | 9.0677 | 0.9133 | 30.7912
2.243 | 4.5849 | 24.3852 | 9.0671 | 0.9286 | 30.794
2.493 | 4.5825 | 24.3886 | 9.0693 | 0.9402 | 30.798
2.742 | 4.5791 | 24.3936 | 9.0709 | 0.95 | 30.8039
2.971 | 4.574 | 24.4013 | 9.0708 | 0.9639 | 30.8129
3.193 | 4.5665 | 24.4125 | 9.0698 | 0.9851 | 30.8261
3.419 | 4.5554 | 24.4289 | 9.0693 | 1.0143 | 30.8454
3.632 | 4.5397 | 24.4513 | 9.0715 | 1.0513 | 30.8717
3.859 | 4.5199 | 24.4781 | 9.0727 | 1.0969 | 30.9029
4.107 | 4.4987 | 24.5052 | 9.071 | 1.1498 | 30.9344
4.35 | 4.4785 | 24.5301 | 9.0703 | 1.2051 | 30.9633
4.581 | 4.4608 | 24.5521 | 9.0689 | 1.2583 | 30.9888
4.811 | 4.446 | 24.5711 | 9.0667 | 1.3053 | 31.0109
5.039 | 4.4338 | 24.5876 | 9.0637 | 1.3436 | 31.0302
5.286 | 4.4234 | 24.6028 | 9.0607 | 1.3779 | 31.048
5.539 | 4.414 | 24.6174 | 9.06 | 1.4186 | 31.0652
5.798 | 4.4054 | 24.6311 | 9.0591 | 1.4692 | 31.0814
6.072 | 4.3975 | 24.6439 | 9.0574 | 1.5259 | 31.0965
6.338 | 4.3896 | 24.657 | 9.0564 | 1.5811 | 31.1121
6.62 | 4.3804 | 24.6722 | 9.0561 | 1.6228 | 31.13
6.906 | 4.3688 | 24.691 | 9.0556 | 1.6488 | 31.1523
7.187 | 4.3549 | 24.7124 | 9.054 | 1.6697 | 31.1776
7.473 | 4.3404 | 24.7335 | 9.0526 | 1.6936 | 31.2024
7.761 | 4.3263 | 24.754 | 9.0552 | 1.7198 | 31.2264
8.05 | 4.3119 | 24.7764 | 9.0609 | 1.7435 | 31.2528
8.351 | 4.2966 | 24.8013 | 9.0682 | 1.758 | 31.2823
8.645 | 4.2814 | 24.8264 | 9.0774 | 1.7605 | 31.312
8.95 | 4.268 | 24.8498 | 9.0877 | 1.7558 | 31.3398
9.251 | 4.2571 | 24.8729 | 9.1013 | 1.7517 | 31.3675
9.541 | 4.2479 | 24.8968 | 9.1169 | 1.7534 | 31.3965
9.841 | 4.2396 | 24.9193 | 9.1323 | 1.7669 | 31.4238
10.135 | 4.2317 | 24.9383 | 9.1434 | 1.7859 | 31.4468
10.432 | 4.2238 | 24.9553 | 9.1515 | 1.7976 | 31.4672
10.723 | 4.2153 | 24.9727 | 9.1622 | 1.8085 | 31.488
11.03 | 4.2059 | 24.9917 | 9.1677 | 1.8207 | 31.5108
11.331 | 4.1953 | 25.0129 | 9.1678 | 1.8322 | 31.5363
11.622 | 4.1838 | 25.0368 | 9.1708 | 1.8364 | 31.5649
11.925 | 4.1714 | 25.0625 | 9.1733 | 1.8207 | 31.5957
12.23 | 4.1589 | 25.0867 | 9.1732 | 1.8007 | 31.6246
12.498 | 4.1467 | 25.1068 | 9.1735 | 1.7923 | 31.6484
12.772 | 4.1347 | 25.1227 | 9.1762 | 1.7837 | 31.6669
13.071 | 4.1224 | 25.1347 | 9.179 | 1.7723 | 31.6805
13.376 | 4.1097 | 25.1438 | 9.1827 | 1.7749 | 31.6904
13.679 | 4.0979 | 25.1511 | 9.1833 | 1.7965 | 31.6982
13.975 | 4.0876 | 25.1573 | 9.1832 | 1.8286 | 31.7048
14.27 | 4.079 | 25.1626 | 9.1833 | 1.8605 | 31.7103
14.565 | 4.0719 | 25.1672 | 9.1859 | 1.8792 | 31.7153
14.866 | 4.0662 | 25.172 | 9.1886 | 1.8895 | 31.7206
15.161 | 4.0625 | 25.1773 | 9.1882 | 1.9082 | 31.7268
15.444 | 4.061 | 25.1828 | 9.1877 | 1.9164 | 31.7336
15.75 | 4.0616 | 25.1875 | 9.189 | 1.8879 | 31.7396
15.999 | 4.066 | 25.1924 | 9.1917 | 1.8103 | 31.7462