## Cover Page
Survey Number: |  | 146
Survey Date: |  | 2008-01-03
Data Notes:
DO reference levels were taken with a YSI DO meter. See "Dissolved Oxygen" sheet.
A CTD cast was taken at the LOBO buoy location (44.6291 N, 63.5915 W) at 17:05.
The profile data, collected with a Seabird SBE 19 Plus, has been converted to user units by the Seabird software "Seasoft", using conversions and calibrations
provided with the instrument. The data has been corrected for sensor time response and flow delay in accordance with “Seabird Training Handouts, Module 9:
Advanced Data Processing”. The details of this processing is included in "Seabird CTD Data Processing Procedures, Ver. 1" which can be found in the
"Procedures" section of the project report binder.
Profile Data Units
Quantity: | Depth | Temperature | Salinity | Potential Density | Fluorescence (Chl-a) | Dissolved Oxygen
Units: | metres | oC | psu | sigma units | mg/m3 | mg/L
Definitions: | psu | Practical Salinity Units, functionally equivalent to "Parts per Thousand"
| sigma units | Unit of density equal to (ρ-1000), where ρ is density in kg/m3. Example: 25.0 sigma = 1025.0 kg/m3
Sample Site Coordinates (NAD83): | [5 empty] | Data Return:
| Station ID | Latitude | Longitude
|  | oN | oW |  |  | Chemical | Target | Achieved | Percent Return
| A1 | 44.4817 | 63.514 |  |  | 7 sites
| A2 | 44.4933 | 63.4925 |  |  | NH3 | 14 | 14
| A3 | 44.516 | 63.447 |  |  | TSS | 14 | 14
| A4 | 44.5383 | 63.401 |  |  | Metal scan | 14 | 14
| A5 | 44.57 | 63.3267 |  |  | Mercury | 14 | 14
| B1 | 44.5375 | 63.535 |  |  | Total | 56 | 56 | 100%
| B2 | 44.5493 | 63.5122
| B3 | 44.5593 | 63.4888
| B4 | 44.571 | 63.4662 |  |  | Bacteria | Target | Achieved
| B5 | 44.5822 | 63.4433 |  |  | 31 sites
| C1 | 44.5937 | 63.5473 |  |  | F Coliform | 62 | 62
| C2 | 44.5958 | 63.5427 |  |  | Total | 62 | 62 | 100%
| C3 | 44.5978 | 63.538
| C4 | 44.5988 | 63.5337
| C5 | 44.6215 | 63.5223 |  |  | Profiles | Target | Achieved
| C6 | 44.6237 | 63.5195 |  |  | 34 sites
| D1 | 44.6338 | 63.5607 |  |  | C-T | 34 | 34
| D2 | 44.6362 | 63.5527 |  |  | Dissolved Oxygen | 34 | 34
| D3 | 44.6385 | 63.5452 |  |  | Chlorophyll | 34 | 34
| EE1 | 44.6577 | 63.5765 |  |  | Total | 102 | 102 | 100%
| EE2 | 44.6593 | 63.572
| EE3 | 44.6612 | 63.5678
| E1 | 44.6755 | 63.6097 |  |  | Total data records | 220 | 220 | 100%
| E2 | 44.677 | 63.6093
| E3 | 44.6778 | 63.609
| F1 | 44.674 | 63.6357
| F2 | 44.6817 | 63.6253
| F3 | 44.6855 | 63.6198
| G2 | 44.6932 | 63.642
| H1 | 44.7012 | 63.656
| H2 | 44.7043 | 63.6503
| H3 | 44.707 | 63.6455
| AYC | 44.6367 | 63.6096
| BYC | 44.7234 | 63.6629
| DC | 44.6639 | 63.5592
| DYC | 44.6989 | 63.6152
| SYC | 44.6294 | 63.5254
| RNSYS | 44.6222 | 63.5785
| HC | 44.5707 | 63.5572
| HP1 | 44.5657 | 63.5526
| HP2 | 44.5618 | 63.5492
| HP3 | 44.5573 | 63.5552
| PC | 44.6123 | 63.57
| BRB | 44.6247 | 63.5611
File Description This workbook file contains bi-weekly water quality data collected in Halifax Harbour. The worksheets contain fecal coliform data, chemistry data, metals data, and one worksheet per station containing profile data. This sheet contains sample station coordinates, and information on units for the profile data, and a summary of data return. For a summary of this data see the accompanying report file: HHWQMP_report146_080103.doc

## Coliform
Site with Depth | Units | AYC-10M | AYC-1M | B2-10M | B2-1M | BRB-10M | BRB-1M | BYC-10M | BYC-1M | C2-10M | C2-1M | C3-10M | C3-1M | C6-10M | C6-1M | D1-10M | D1-1M | D2-10M | D2-1M | D3-10M | D3-1M | DYC-10M | DYC-1M | E1-10M | E1-1M | E2-10M | E2-1M | E3-10M | E3-1M | EE1-10M | EE1-1M | EE2-10M | EE2-1M | EE3-10M | EE3-1M | F1-10M | F1-1M | F2-10M | F2-1M | F3-10M | F3-1M | FC-1M | G2-10M | G2-1M | H1-10M | H1-1M | H2-10M | H2-1M | H3-10M | H3-1M | HC-10M | HC-1M | HP1-10M | HP1-1M | HP2-10M | HP2-1M | HP3-10M | HP3-1M | PC-10M | PC-1M | RNSYS-10M | RNSYS-1M | SYC-10M | SYC-1M | QA/QC1 | QA/QC2 | QA/QC3 | QA/QC4
Fecal coliform | MPN/10mL | 51 | 340 | 17 | 26 | 300 | 160 | 31 | 43 | 160 | 190 | 35 | 63 | 100 | 82 | 230 |  | 97 | 130 | 93 | 210 | 21 | 8 | 4000 | 49 | 350 | 320 |  | 310 | 120 |  | 220 |  | 260 |  | 19 | 43 | 15 | 24 | 26 | 16 |  | 27 | 23 | 31 | 24 | 25 | 25 | 35 | 29 | 18 | 82 | 31 | 15 | 35 | 98 | 24 | 41 | 170 | 230 | 360 | 240 | 250 | 280 | 130 | 27 | 210 | 22
Fecal coliform | MPN/100mL | [15 empty] | 19 | [10 empty] | 47 |  |  | 15 |  | 13 |  | 1200
Station Label |  | AYC | AYC | B2 | B2 | BRB | BRB | BYC | BYC | C2 | C2 | C3 | C3 | C6 | C6 | D1 | D1 | D2 | D2 | D3 | D3 | DYC | DYC | E1 | E1 | E2 | E2 | E3 | E3 | EE1 | EE1 | EE2 | EE2 | EE3 | EE3 | F1 | F1 | F2 | F2 | F3 | F3 | FC | G2 | G2 | H1 | H1 | H2 | H2 | H3 | H3 | HC | HC | HP1 | HP1 | HP2 | HP2 | HP3 | HP3 | PC | PC | RNSYS | RNSYS | SYC | SYC | C2 | F1 | D2 | B2
Sample Depth | m | 10 | 1 | 10 | 1 | 10 | 1 | 10 | 1 | 10 | 1 | 10 | 1 | 10 | 1 | 10 | 1 | 10 | 1 | 10 | 1 | 10 | 1 | 10 | 1 | 10 | 1 | 10 | 1 | 10 | 1 | 10 | 1 | 10 | 1 | 10 | 1 | 10 | 1 | 10 | 1 | 1 | 10 | 1 | 10 | 1 | 10 | 1 | 10 | 1 | 10 | 1 | 10 | 1 | 10 | 1 | 10 | 1 | 10 | 1 | 10 | 1 | 10 | 1 | 10 | 1 | 1 | 10
Sampling Date | dd-mm-yy | 2007-01-03 | 2007-01-03 | 2007-01-03 | 2007-01-03 | 2007-01-03 | 2007-01-03 | 2007-01-03 | 2007-01-03 | 2007-01-03 | 2007-01-03 | 2007-01-03 | 2007-01-03 | 2007-01-03 | 2007-01-03 | 2007-01-03 | 2007-01-03 | 2007-01-03 | 2007-01-03 | 2007-01-03 | 2007-01-03 | 2007-01-03 | 2007-01-03 | 2007-01-03 | 2007-01-03 | 2007-01-03 | 2007-01-03 | 2007-01-03 | 2007-01-03 | 2007-01-03 | 2007-01-03 | 2007-01-03 | 2007-01-03 | 2007-01-03 | 2007-01-03 | 2007-01-03 | 2007-01-03 | 2007-01-03 | 2007-01-03 | 2007-01-03 | 2007-01-03 | 2007-01-03 | 2007-01-03 | 2007-01-03 | 2007-01-03 | 2007-01-03 | 2007-01-03 | 2007-01-03 | 2007-01-03 | 2007-01-03 | 2007-01-03 | 2007-01-03 | 2007-01-03 | 2007-01-03 | 2007-01-03 | 2007-01-03 | 2007-01-03 | 2007-01-03 | 2007-01-03 | 2007-01-03 | 2007-01-03 | 2007-01-03 | 2007-01-03 | 2007-01-03 | 2007-01-03 | 2007-01-03 | 2007-01-03 | 2007-01-03
Sampling Time | hh:mm | 7:54 | 7:54 | 9:17 | 9:17 | 11:09 | 11:09 | 13:07 | 13:07 | 10:49 | 10:49 | 8:51 | 8:51 | 16:23 | 16:23 | 11:21 | 11:21 | 15:58 | 15:58 | 15:47 | 15:47 | 13:49 | 13:49 | 14:45 | 14:45 | 14:59 | 14:59 | 14:51 | 14:51 | 11:55 | 11:55 | 15:28 | 15:28 | 15:20 | 15:20 | 12:23 | 12:23 | 14:32 | 14:32 | 14:25 | 14:25 |  | 12:41 | 12:41 | 14:06 | 14:06 | 13:32 | 13:32 | 13:23 | 13:23 | 10:14 | 10:14 | 10:06 | 10:06 | 9:53 | 9:53 | 9:43 | 9:43 | 8:22 | 8:22 | 8:11 | 8:11 | 15:16 | 15:16 | 10:49 | 12:23 | 15:58 | 9:43

## Metals
Site With Depth | Units | RDL | B2-10M | B2-1M | D2-10M | D2-1M | EE2-10M | EE2-1M | E2-10M | E2-1M | F2-10M | F2-1M | G2-10M | G2-1M | H2-10M | H2-1M | QA/QC4
Cadmium (Cd) | ug/L | 0.1 | 0 | 0 | 0 | 0 | 0 | 0 | 0 | 0 | 0 | 0 | 0 | 0 | 0 | 0 | 0
Cobalt (Co) | ug/L | 0.1 | 0 | 0 | 0 | 0 | 0 | 0 | 0 | 0 | 0 | 0 | 0 | 0 | 0 | 0 | 0
Copper (Cu) | ug/L | 0.1 | 1.3 | 0.6 | 0.6 | 0.7 | 0.7 | 1.7 | 1.1 | 0.7 | 0.7 | 1.8 | 0.5 | 0.6 | 0.9 | 6.6 | 0.8
Iron (Fe) | ug/L | 1 | 8 | 4 | 4 | 5 | 10 | 7 | 6 | 6 | 5 | 7 | 5 | 6 | 10 | 10 | 7
Lead (Pb) | ug/L | 0.1 | 0.2 | 0 | 0 | 0 | 0 | 0 | 0 | 0 | 0 | 0 | 0 | 0 | 0 | 0.1 | 0
Manganese (Mn) | ug/L | 1 | 2 | 0 | 2 | 3 | 3 | 4 | 3 | 3 | 4 | 5 | 4 | 4 | 7 | 8 | 1
Nickel (Ni) | ug/L | 0.5 | 0.8 | 0 | 0 | 0 | 0 | 0 | 0 | 0.5 | 0 | 0 | 0 | 0.6 | 0 | 0.5 | 0
Zinc (Zn) | ug/L | 1 | 13 | 2 | 2 | 2 | 2 | 2 | 2 | 4 | 2 | 3 | 2 | 3 | 3 | 4 | 2
Mercury(Hg) | ug/L | 0.01 | 0 | 0 | 0 | 0 | 0 | 0 | 0 | 0 | 0 | 0 | 0 | 0 | 0 | 0 | 0
Station Label |  |  | B2 | B2 | D2 | D2 | EE2 | EE2 | E2 | E2 | F2 | F2 | G2 | G2 | H2 | H2 | B2
Sample Depth | m |  | 10 | 1 | 10 | 1 | 1 | 10 | 1 | 10 | 1 | 10 | 1 | 10 | 1 | 10 | 10
Date | dd-mm-yy |  | 2008-01-03 | 2008-01-03 | 2008-01-03 | 2008-01-03 | 2008-01-03 | 2008-01-03 | 2008-01-03 | 2008-01-03 | 2008-01-03 | 2008-01-03 | 2008-01-03 | 2008-01-03 | 2008-01-03 | 2008-01-03 | 2008-01-03

## Chemistry
Site with Depth | Units | RDL | B2-10M | B2-1M | D2-10M | D2-1M | E2-10M | E2-1M | EE2-10M | EE2-1M | F2-10M | F2-1M | FC-1M | G2-10M | G2-1M | H2-10M | H2-1M | QA/QC-4
Nitrogen (Ammonia Nitrogen) | mg/L | 0.05 | 0 | 0 | 0.06 | 0.06 | 0.08 | 0.07 | 0.06 | 0.08 | 0.07 | 0.07 |  | 0.07 | 0.07 | 0.07 | 0.08 | 0
Total Suspended Solids | mg/L | 0.5 | 2 | 4 | 3 | 3.1 | 2 | 4 | 7.2 | 6.7 | 2.3 | 6.3 |  | 5.9 | 2.8 | 1.2 | 4.4 | 3
Station Label |  |  | B2 | B2 | D2 | D2 | E2 | E2 | EE2 | EE2 | F2 | F2 | FC | G2 | G2 | H2 | H2 | B2
Depth | m |  | 10 | 1 | 10 | 1 | 10 | 1 | 10 | 1 | 10 | 1 | 1 | 10 | 1 | 10 | 1 | 10
Sampling Date | dd-mm-yy |  | 2007-01-03 | 2007-01-03 | 2007-01-03 | 2007-01-03 | 2007-01-03 | 2007-01-03 | 2007-01-03 | 2007-01-03 | 2007-01-03 | 2007-01-03 |  | 2007-01-03 | 2007-01-03 | 2007-01-03 | 2007-01-03 | 2007-01-03
Time | hh:mm |  | 9:17 | 9:17 | 15:58 | 15:58 | 14:59 | 14:59 | 15:28 | 15:28 | 14:32 | 14;32 |  | 12:41 | 12:41 | 13:32 | 13:32 | 9:43

## B2
DEPTH | TEMP | DENSITY | OXY | FLUORESCENCE | SALINITY
0.461 | 2.5927 | 24.7815 | 7.8681 | 0.8641 | 31.0702
0.603 | 2.5928 | 24.7816 | 7.8694 | 0.8546 | 31.0705
0.835 | 2.5931 | 24.7817 | 7.8684 | 0.8431 | 31.0705
1.064 | 2.5934 | 24.7815 | 7.8693 | 0.8306 | 31.0703
1.323 | 2.5934 | 24.7811 | 7.8708 | 0.8199 | 31.0698
1.568 | 2.5931 | 24.7806 | 7.8697 | 0.8141 | 31.0692
1.802 | 2.5924 | 24.7803 | 7.8684 | 0.8142 | 31.0688
2.029 | 2.5917 | 24.78 | 7.8693 | 0.8174 | 31.0683
2.246 | 2.5908 | 24.7798 | 7.8674 | 0.8202 | 31.068
2.498 | 2.5897 | 24.7796 | 7.8685 | 0.822 | 31.0676
2.743 | 2.5885 | 24.7796 | 7.8694 | 0.8251 | 31.0674
2.992 | 2.5874 | 24.7797 | 7.8692 | 0.8294 | 31.0675
3.25 | 2.5867 | 24.7801 | 7.8701 | 0.8332 | 31.0679
3.445 | 2.5868 | 24.7807 | 7.8718 | 0.8371 | 31.0686
3.659 | 2.5878 | 24.7813 | 7.8705 | 0.8411 | 31.0695
3.855 | 2.5893 | 24.7816 | 7.8703 | 0.8428 | 31.07
4.011 | 2.5909 | 24.7815 | 7.8708 | 0.8432 | 31.07
4.146 | 2.5924 | 24.7811 | 7.8705 | 0.8472 | 31.0697
4.301 | 2.5935 | 24.7807 | 7.8708 | 0.856 | 31.0693
4.453 | 2.5943 | 24.7805 | 7.8686 | 0.8694 | 31.0691
4.619 | 2.595 | 24.7803 | 7.8657 | 0.8878 | 31.069
4.802 | 2.5957 | 24.7803 | 7.8663 | 0.9053 | 31.069
5.001 | 2.5963 | 24.7804 | 7.8655 | 0.9184 | 31.0692
5.184 | 2.5971 | 24.7802 | 7.8641 | 0.9309 | 31.0691
5.348 | 2.5978 | 24.7801 | 7.8611 | 0.9419 | 31.069
5.48 | 2.5985 | 24.7799 | 7.8583 | 0.9514 | 31.0689
5.606 | 2.5991 | 24.7798 | 7.857 | 0.9631 | 31.0688
5.741 | 2.5997 | 24.7798 | 7.8554 | 0.9785 | 31.0687
5.88 | 2.6004 | 24.7797 | 7.858 | 0.9937 | 31.0688
6.031 | 2.6013 | 24.7798 | 7.8574 | 1.0051 | 31.0689
6.204 | 2.6024 | 24.78 | 7.857 | 1.0116 | 31.0693
6.413 | 2.6038 | 24.7803 | 7.8588 | 1.0128 | 31.0698
6.613 | 2.6056 | 24.7804 | 7.8582 | 1.0137 | 31.0702
6.793 | 2.6073 | 24.7805 | 7.8564 | 1.0194 | 31.0703
6.984 | 2.6086 | 24.78 | 7.8545 | 1.027 | 31.0698
7.174 | 2.6091 | 24.7792 | 7.8505 | 1.0308 | 31.069
7.311 | 2.6088 | 24.7785 | 7.8506 | 1.0312 | 31.0681
7.411 | 2.608 | 24.7782 | 7.8507 | 1.0323 | 31.0676
7.514 | 2.6072 | 24.7784 | 7.8505 | 1.037 | 31.0678
7.659 | 2.6068 | 24.7789 | 7.8494 | 1.0425 | 31.0683
7.831 | 2.6069 | 24.7795 | 7.851 | 1.0428 | 31.0691
7.999 | 2.6075 | 24.7801 | 7.8518 | 1.0383 | 31.0699
8.175 | 2.6086 | 24.7806 | 7.85 | 1.032 | 31.0707
8.359 | 2.6107 | 24.7815 | 7.8507 | 1.025 | 31.072
8.57 | 2.6143 | 24.7833 | 7.8503 | 1.0214 | 31.0745
8.745 | 2.6198 | 24.7857 | 7.8494 | 1.0241 | 31.0781
8.902 | 2.6269 | 24.788 | 7.8497 | 1.0294 | 31.0817
9.069 | 2.6354 | 24.79 | 7.8502 | 1.0319 | 31.0849
9.233 | 2.6454 | 24.7925 | 7.8492 | 1.0326 | 31.089
9.421 | 2.6572 | 24.7954 | 7.8481 | 1.0362 | 31.0938
9.613 | 2.67 | 24.7978 | 7.8474 | 1.0418 | 31.0981
9.826 | 2.6826 | 24.7988 | 7.8496 | 1.0474 | 31.1005
10.058 | 2.6933 | 24.7983 | 7.8476 | 1.0551 | 31.101
10.254 | 2.7018 | 24.7971 | 7.848 | 1.0661 | 31.1003
10.443 | 2.7083 | 24.7963 | 7.8462 | 1.0838 | 31.0999
10.622 | 2.7139 | 24.7964 | 7.8441 | 1.0964 | 31.1005
10.806 | 2.7195 | 24.7976 | 7.8446 | 1.0832 | 31.1027
11.027 | 2.7259 | 24.7998 | 7.8443 | 1.0554 | 31.106
11.256 | 2.7332 | 24.802 | 7.8422 | 1.0326 | 31.1095
11.501 | 2.7417 | 24.8047 | 7.8423 | 1.0178 | 31.1138
11.74 | 2.7519 | 24.8089 | 7.8395 | 1.009 | 31.1199
11.962 | 2.7633 | 24.8124 | 7.8411 | 1.0042 | 31.1254
12.196 | 2.774 | 24.8134 | 7.8391 | 1.0039 | 31.1278
12.444 | 2.7828 | 24.8129 | 7.8405 | 1.0077 | 31.128
12.694 | 2.7895 | 24.8121 | 7.8386 | 1.0124 | 31.1277
12.925 | 2.7946 | 24.8115 | 7.8363 | 1.0154 | 31.1274
13.171 | 2.7985 | 24.8113 | 7.8371 | 1.0188 | 31.1276
13.424 | 2.8019 | 24.8116 | 7.8367 | 1.0233 | 31.1283
13.659 | 2.8052 | 24.8123 | 7.839 | 1.0245 | 31.1295
13.885 | 2.8083 | 24.8128 | 7.8355 | 1.0216 | 31.1304
14.088 | 2.8112 | 24.813 | 7.8366 | 1.0156 | 31.131
14.267 | 2.8141 | 24.8134 | 7.8368 | 1.0096 | 31.1317
14.483 | 2.817 | 24.8138 | 7.8371 | 1.01 | 31.1325
14.696 | 2.8197 | 24.8141 | 7.8356 | 1.0164 | 31.1332
14.91 | 2.8224 | 24.8144 | 7.8366 | 1.0234 | 31.1338
15.114 | 2.8248 | 24.8146 | 7.8353 | 1.028 | 31.1343
15.282 | 2.8269 | 24.8145 | 7.8344 | 1.0328 | 31.1344
15.277 | 2.8341 | 24.8163 | 7.8281 | 0.9814 | 31.1373
15.387 | 2.837 | 24.818 | 7.8296 | 0.9728 | 31.1398
15.535 | 2.8411 | 24.8196 | 7.8291 | 0.9661 | 31.1422
15.666 | 2.8461 | 24.8209 | 7.8274 | 0.9631 | 31.1443
15.827 | 2.8521 | 24.8225 | 7.8281 | 0.9633 | 31.1469
16.052 | 2.8589 | 24.8241 | 7.8247 | 0.9674 | 31.1497
16.255 | 2.8657 | 24.8248 | 7.8242 | 0.9762 | 31.1512
16.411 | 2.8717 | 24.8248 | 7.8252 | 0.9843 | 31.1518
16.55 | 2.8771 | 24.8247 | 7.8228 | 0.9878 | 31.1522
16.683 | 2.882 | 24.8246 | 7.8221 | 0.9901 | 31.1526
16.809 | 2.886 | 24.8241 | 7.8219 | 0.9958 | 31.1523
16.938 | 2.889 | 24.8233 | 7.8229 | 1.0088 | 31.1516
17.135 | 2.891 | 24.8227 | 7.824 | 1.0327 | 31.151
17.33 | 2.8924 | 24.8221 | 7.8391 | 1.048 | 31.1505
17.491 | 2.8933 | 24.8218 | 7.8381 | 1.0316 | 31.1502
17.626 | 2.8939 | 24.8215 | 7.8299 | 1.0014 | 31.1499
17.739 | 2.8943 | 24.8213 | 7.8277 | 0.9791 | 31.1497
17.535 | 2.8947 | 24.8217 | 7.8236 | 0.9464 | 31.1502
17.611 | 2.8949 | 24.8219 | 7.8228 | 0.9378 | 31.1504
17.753 | 2.8954 | 24.8219 | 7.825 | 0.9385 | 31.1506
17.912 | 2.8959 | 24.822 | 7.8295 | 0.9465 | 31.1507
18.046 | 2.8964 | 24.8219 | 7.8273 | 0.9538 | 31.1507
17.563 | 2.8961 | 24.8223 | 7.8233 | 0.9426 | 31.1512
17.62 | 2.8963 | 24.8222 | 7.8258 | 0.9368 | 31.151
17.764 | 2.8964 | 24.8221 | 7.8245 | 0.9321 | 31.1509
17.934 | 2.8965 | 24.822 | 7.8243 | 0.927 | 31.1507
18.093 | 2.8966 | 24.8218 | 7.8229 | 0.9236 | 31.1505
18.236 | 2.8966 | 24.8217 | 7.8223 | 0.9249 | 31.1504
18.251 | 2.8975 | 24.8226 | 7.8258 | 0.9926 | 31.1516
18.303 | 2.8975 | 24.8226 | 7.826 | 0.975 | 31.1517
18.413 | 2.8975 | 24.8227 | 7.8287 | 0.9539 | 31.1517
18.557 | 2.8984 | 24.8226 | 7.8189 | 0.9356 | 31.1517

## C1
DEPTH | TEMP | DENSITY | OXY | FLUORESCENCE | SALINITY
0.529 | 2.0936 | 24.4118 | 7.6816 | 0.6839 | 30.5627
0.592 | 2.0943 | 24.4119 | 7.6793 | 0.6798 | 30.5629
0.725 | 2.095 | 24.412 | 7.6835 | 0.6742 | 30.563
0.887 | 2.0957 | 24.4118 | 7.6824 | 0.6686 | 30.5628
1.067 | 2.096 | 24.4115 | 7.6853 | 0.6624 | 30.5625
1.249 | 2.0962 | 24.4114 | 7.6879 | 0.6569 | 30.5623
1.405 | 2.0965 | 24.4115 | 7.6847 | 0.6556 | 30.5624
1.534 | 2.0971 | 24.4118 | 7.6826 | 0.6585 | 30.5629
1.716 | 2.098 | 24.4122 | 7.6849 | 0.66 | 30.5634
1.947 | 2.0991 | 24.4125 | 7.6855 | 0.6573 | 30.5639
2.159 | 2.1005 | 24.4128 | 7.6862 | 0.6566 | 30.5644
2.386 | 2.102 | 24.4129 | 7.6852 | 0.6594 | 30.5647
2.603 | 2.1033 | 24.4128 | 7.6849 | 0.6603 | 30.5647
2.763 | 2.1041 | 24.4123 | 7.6873 | 0.6585 | 30.5641
2.883 | 2.1024 | 24.4119 | 7.6888 | 0.6915 | 30.5635
2.945 | 2.1016 | 24.4125 | 7.6899 | 0.7248 | 30.5641
3.06 | 2.1011 | 24.4135 | 7.6901 | 0.7459 | 30.5654
3.178 | 2.1011 | 24.4145 | 7.6897 | 0.7312 | 30.5666
3.287 | 2.1011 | 24.4152 | 7.6875 | 0.7029 | 30.5675
3.41 | 2.1009 | 24.4156 | 7.6867 | 0.6799 | 30.568
3.568 | 2.1007 | 24.4159 | 7.6887 | 0.6598 | 30.5683
3.742 | 2.1008 | 24.416 | 7.69 | 0.6471 | 30.5684
3.932 | 2.1013 | 24.4158 | 7.69 | 0.6396 | 30.5683
4.084 | 2.1019 | 24.4156 | 7.6896 | 0.6307 | 30.568
4.241 | 2.1029 | 24.4152 | 7.6916 | 0.616 | 30.5676
4.316 | 2.1029 | 24.4154 | 7.6891 | 0.6173 | 30.5679
4.415 | 2.1029 | 24.4158 | 7.6901 | 0.6215 | 30.5684
4.541 | 2.1029 | 24.4164 | 7.6932 | 0.6262 | 30.5692
4.711 | 2.103 | 24.4171 | 7.6912 | 0.6319 | 30.57
4.912 | 2.1032 | 24.4176 | 7.6908 | 0.6407 | 30.5707
5.094 | 2.1036 | 24.4178 | 7.6922 | 0.6531 | 30.5709
5.234 | 2.104 | 24.4177 | 7.6919 | 0.6687 | 30.5709
5.247 | 2.1029 | 24.4178 | 7.6913 | 0.747 | 30.5708
5.306 | 2.1016 | 24.4182 | 7.6921 | 0.7568 | 30.5713
5.394 | 2.1001 | 24.4188 | 7.6956 | 0.772 | 30.5719
5.515 | 2.0986 | 24.4196 | 7.6931 | 0.7867 | 30.5727
5.651 | 2.0977 | 24.4202 | 7.6944 | 0.8018 | 30.5734
5.781 | 2.0975 | 24.4205 | 7.6943 | 0.819 | 30.5737
5.754 | 2.0987 | 24.4196 | 7.6966 | 0.8479 | 30.5728
5.839 | 2.0991 | 24.4194 | 7.6971 | 0.8485 | 30.5725
6 | 2.0994 | 24.4191 | 7.6983 | 0.8555 | 30.5722
6.184 | 2.0993 | 24.419 | 7.6998 | 0.8677 | 30.5721
6.363 | 2.0987 | 24.4191 | 7.7023 | 0.8799 | 30.5721
6.504 | 2.0978 | 24.4193 | 7.7022 | 0.8922 | 30.5723
6.613 | 2.0966 | 24.4195 | 7.7052 | 0.9063 | 30.5725
6.746 | 2.0883 | 24.4207 | 7.7045 | 0.9108 | 30.5733
6.814 | 2.0845 | 24.4215 | 7.7042 | 0.8824 | 30.5739
6.927 | 2.0806 | 24.4227 | 7.7059 | 0.866 | 30.5751
7.062 | 2.0776 | 24.4242 | 7.7076 | 0.8594 | 30.5767
7.244 | 2.0756 | 24.4257 | 7.7069 | 0.8571 | 30.5785
7.451 | 2.0745 | 24.4266 | 7.7091 | 0.8578 | 30.5795
7.66 | 2.0738 | 24.4274 | 7.7082 | 0.8604 | 30.5804
7.841 | 2.0735 | 24.4281 | 7.7078 | 0.8616 | 30.5812
7.987 | 2.0736 | 24.4285 | 7.7058 | 0.8645 | 30.5818
8.107 | 2.0738 | 24.4288 | 7.7076 | 0.875 | 30.5822
8.236 | 2.0743 | 24.429 | 7.7093 | 0.8931 | 30.5824
8.374 | 2.0751 | 24.4293 | 7.7079 | 0.9178 | 30.5828
8.554 | 2.0764 | 24.4298 | 7.7101 | 0.9454 | 30.5836
8.729 | 2.0782 | 24.4301 | 7.7112 | 0.965 | 30.5842
8.899 | 2.0798 | 24.4299 | 7.7097 | 0.9814 | 30.584
9.063 | 2.0805 | 24.4293 | 7.7099 | 1.0134 | 30.5834
9.203 | 2.0802 | 24.4288 | 7.7113 | 1.0428 | 30.5827
9.285 | 2.079 | 24.4282 | 7.7127 | 1.0346 | 30.5819
9.353 | 2.0766 | 24.4278 | 7.7111 | 1.0056 | 30.5811
9.431 | 2.0734 | 24.4273 | 7.711 | 0.9857 | 30.5802
9.538 | 2.0697 | 24.4275 | 7.7121 | 0.9793 | 30.5802
9.653 | 2.0665 | 24.4282 | 7.7128 | 0.9854 | 30.5808
9.781 | 2.064 | 24.4291 | 7.7119 | 0.9911 | 30.5816
9.918 | 2.062 | 24.4297 | 7.7112 | 0.9795 | 30.5822
10.053 | 2.0603 | 24.4301 | 7.7137 | 0.9583 | 30.5826
10.177 | 2.0586 | 24.4303 | 7.7121 | 0.9436 | 30.5827
10.269 | 2.0567 | 24.4304 | 7.7157 | 0.9378 | 30.5827
10.354 | 2.0545 | 24.4304 | 7.7134 | 0.9366 | 30.5825
10.487 | 2.0492 | 24.4322 | 7.7194 | 0.944 | 30.5843
10.537 | 2.0487 | 24.4328 | 7.7176 | 0.9428 | 30.585
10.63 | 2.0489 | 24.4333 | 7.7166 | 0.9335 | 30.5856
10.763 | 2.0496 | 24.4336 | 7.7149 | 0.926 | 30.5861
10.91 | 2.0504 | 24.434 | 7.7168 | 0.9209 | 30.5866
11.056 | 2.051 | 24.4342 | 7.7174 | 0.9145 | 30.587
11.197 | 2.0508 | 24.4345 | 7.7173 | 0.9121 | 30.5873
11.327 | 2.0496 | 24.4349 | 7.7151 | 0.9174 | 30.5877
11.452 | 2.0477 | 24.4359 | 7.7147 | 0.9266 | 30.5888
11.594 | 2.0459 | 24.4374 | 7.716 | 0.9372 | 30.5905
11.747 | 2.0446 | 24.4392 | 7.7145 | 0.9506 | 30.5926
11.91 | 2.044 | 24.4413 | 7.7143 | 0.9566 | 30.5952
12.092 | 2.0442 | 24.4438 | 7.7153 | 0.9453 | 30.5983
12.266 | 2.0453 | 24.4467 | 7.7129 | 0.9285 | 30.602
12.417 | 2.0471 | 24.4496 | 7.7145 | 0.9174 | 30.6058
12.563 | 2.0494 | 24.4521 | 7.713 | 0.9125 | 30.6092
12.742 | 2.0519 | 24.4541 | 7.7124 | 0.9136 | 30.6119
12.921 | 2.0545 | 24.4559 | 7.7141 | 0.9227 | 30.6144
13.092 | 2.0571 | 24.4579 | 7.7125 | 0.9352 | 30.617
13.25 | 2.0598 | 24.4601 | 7.7137 | 0.9418 | 30.6201
13.423 | 2.0628 | 24.4621 | 7.7124 | 0.9435 | 30.6228
13.57 | 2.0657 | 24.4637 | 7.7141 | 0.9407 | 30.6251
13.719 | 2.0687 | 24.465 | 7.7122 | 0.9332 | 30.627
13.873 | 2.0719 | 24.4669 | 7.7143 | 0.9256 | 30.6295
14.061 | 2.0758 | 24.4692 | 7.7175 | 0.9181 | 30.6328
14.234 | 2.0805 | 24.4722 | 7.7186 | 0.9113 | 30.6369
14.393 | 2.0865 | 24.4761 | 7.7217 | 0.9083 | 30.6423
14.555 | 2.0944 | 24.4812 | 7.7246 | 0.9101 | 30.6494
14.734 | 2.104 | 24.4868 | 7.7266 | 0.9171 | 30.6572
14.901 | 2.1148 | 24.4917 | 7.7284 | 0.9292 | 30.6643
15.074 | 2.1263 | 24.4962 | 7.7313 | 0.9388 | 30.6708
15.25 | 2.1383 | 24.5011 | 7.7321 | 0.9356 | 30.678
15.424 | 2.1507 | 24.5062 | 7.733 | 0.9259 | 30.6855
15.596 | 2.1629 | 24.5108 | 7.7351 | 0.921 | 30.6922
15.772 | 2.1745 | 24.5153 | 7.7389 | 0.9213 | 30.6989
15.948 | 2.186 | 24.5212 | 7.7368 | 0.9221 | 30.7073
16.136 | 2.1981 | 24.5291 | 7.7389 | 0.9221 | 30.7183
16.323 | 2.2112 | 24.5382 | 7.7397 | 0.923 | 30.7308
16.52 | 2.2249 | 24.5474 | 7.7448 | 0.9237 | 30.7435
16.723 | 2.2387 | 24.5563 | 7.7466 | 0.9237 | 30.7559
16.91 | 2.2522 | 24.5644 | 7.7482 | 0.925 | 30.7671
17.068 | 2.2648 | 24.5711 | 7.7527 | 0.9279 | 30.7767
17.168 | 2.2765 | 24.5771 | 7.7518 | 0.9319 | 30.7851
17.265 | 2.2878 | 24.5837 | 7.7548 | 0.9366 | 30.7945
17.386 | 2.2993 | 24.5916 | 7.7571 | 0.9455 | 30.8054
17.529 | 2.3113 | 24.5994 | 7.7595 | 0.9654 | 30.8162
17.692 | 2.3232 | 24.6061 | 7.7585 | 0.99 | 30.8256
17.882 | 2.3341 | 24.6112 | 7.7597 | 1.0009 | 30.833
18.046 | 2.3434 | 24.6144 | 7.7601 | 0.9971 | 30.8379
18.208 | 2.3509 | 24.6166 | 7.7616 | 0.9958 | 30.8413
18.381 | 2.3572 | 24.619 | 7.7612 | 1.0024 | 30.8448
18.557 | 2.3628 | 24.6218 | 7.7591 | 1.0048 | 30.8489
18.709 | 2.3682 | 24.625 | 7.7539 | 0.9966 | 30.8534
18.825 | 2.3737 | 24.6288 | 7.7494 | 0.9867 | 30.8587
18.936 | 2.3799 | 24.6339 | 7.7469 | 0.9832 | 30.8656
19.077 | 2.3874 | 24.6407 | 7.7431 | 0.988 | 30.8748
19.231 | 2.3961 | 24.6481 | 7.7449 | 0.9985 | 30.8848
19.408 | 2.4053 | 24.6541 | 7.7463 | 1.0089 | 30.8931
19.602 | 2.4141 | 24.6586 | 7.7449 | 1.0222 | 30.8996
19.796 | 2.4226 | 24.6626 | 7.7458 | 1.0437 | 30.9054
19.993 | 2.4311 | 24.667 | 7.7508 | 1.0577 | 30.9117
20.18 | 2.4399 | 24.6715 | 7.7546 | 1.0464 | 30.9182
20.352 | 2.4487 | 24.6749 | 7.7545 | 1.0252 | 30.9232
20.513 | 2.4568 | 24.6771 | 7.7565 | 1.0111 | 30.9267
20.693 | 2.4641 | 24.6787 | 7.7585 | 1.0001 | 30.9294
20.881 | 2.4706 | 24.6803 | 7.7594 | 0.9908 | 30.9319
21.017 | 2.4764 | 24.6815 | 7.7622 | 0.9867 | 30.934
21.153 | 2.4974 | 24.6896 | 7.7619 | 1.0034 | 30.9461
21.211 | 2.5051 | 24.6933 | 7.7583 | 1.0056 | 30.9515
21.305 | 2.5141 | 24.6971 | 7.7607 | 1.0092 | 30.9571
21.433 | 2.5244 | 24.7016 | 7.7611 | 1.0202 | 30.9636
21.569 | 2.5368 | 24.7077 | 7.7601 | 1.0324 | 30.9725
21.694 | 2.5527 | 24.7162 | 7.7602 | 1.0379 | 30.9846
21.823 | 2.5728 | 24.7271 | 7.7581 | 1.0381 | 31.0002
21.935 | 2.5976 | 24.7397 | 7.7588 | 1.0394 | 31.0183
22.064 | 2.6262 | 24.7527 | 7.7589 | 1.0395 | 31.0374
22.227 | 2.6567 | 24.7639 | 7.7563 | 1.035 | 31.0543
22.411 | 2.6864 | 24.7717 | 7.7566 | 1.0311 | 31.0669
22.605 | 2.7129 | 24.7758 | 7.758 | 1.0344 | 31.0746
22.805 | 2.7344 | 24.7768 | 7.7557 | 1.0412 | 31.078
22.993 | 2.7506 | 24.7759 | 7.7564 | 1.0451 | 31.0785
23.169 | 2.7621 | 24.7747 | 7.7551 | 1.0476 | 31.078
23.349 | 2.7701 | 24.7738 | 7.754 | 1.0529 | 31.0777
23.536 | 2.7757 | 24.7732 | 7.7529 | 1.0653 | 31.0775
23.73 | 2.7795 | 24.7729 | 7.7566 | 1.0854 | 31.0775
23.93 | 2.7821 | 24.7727 | 7.7557 | 1.1077 | 31.0775
24.14 | 2.7839 | 24.7725 | 7.7567 | 1.1305 | 31.0775
24.342 | 2.785 | 24.7724 | 7.7559 | 1.1504 | 31.0775
24.524 | 2.7857 | 24.7724 | 7.7523 | 1.1633 | 31.0775
24.667 | 2.7862 | 24.7724 | 7.7529 | 1.1701 | 31.0775
24.804 | 2.7865 | 24.7724 | 7.753 | 1.1685 | 31.0776
24.938 | 2.7868 | 24.7724 | 7.7537 | 1.1651 | 31.0776
25.033 | 2.7869 | 24.7725 | 7.7494 | 1.1655 | 31.0777
25.324 | 2.7859 | 24.7735 | 7.7472 | 1.3834 | 31.0789

## C2
DEPTH | TEMP | DENSITY | OXY | FLUORESCENCE | SALINITY
0.47 | 2.1598 | 24.454 | 7.7193 | 0.5481 | 30.621
0.622 | 2.16 | 24.454 | 7.7166 | 0.5448 | 30.6211
0.855 | 2.1603 | 24.4542 | 7.7171 | 0.5453 | 30.6213
1.116 | 2.1609 | 24.4542 | 7.7195 | 0.5448 | 30.6215
1.395 | 2.1618 | 24.4543 | 7.7159 | 0.5383 | 30.6216
1.68 | 2.1629 | 24.4544 | 7.7148 | 0.5311 | 30.6218
1.966 | 2.1642 | 24.4545 | 7.7132 | 0.5304 | 30.622
2.242 | 2.1657 | 24.4546 | 7.7141 | 0.5318 | 30.6224
2.503 | 2.1674 | 24.4551 | 7.7162 | 0.528 | 30.6231
2.754 | 2.1695 | 24.4557 | 7.7191 | 0.5234 | 30.624
2.993 | 2.1718 | 24.4566 | 7.7171 | 0.5223 | 30.6253
3.172 | 2.1742 | 24.4576 | 7.7182 | 0.5222 | 30.6268
3.369 | 2.1766 | 24.4583 | 7.7168 | 0.5247 | 30.6279
3.601 | 2.1786 | 24.4588 | 7.7159 | 0.5297 | 30.6287
3.865 | 2.1804 | 24.4594 | 7.7163 | 0.5361 | 30.6296
4.066 | 2.182 | 24.4601 | 7.7177 | 0.547 | 30.6306
4.288 | 2.1834 | 24.4607 | 7.7177 | 0.5567 | 30.6315
4.52 | 2.1845 | 24.4612 | 7.7173 | 0.5582 | 30.6323
4.758 | 2.1854 | 24.462 | 7.718 | 0.5583 | 30.6332
4.997 | 2.1862 | 24.463 | 7.7174 | 0.5627 | 30.6346
5.218 | 2.1871 | 24.4641 | 7.7187 | 0.5658 | 30.6361
5.399 | 2.1878 | 24.4649 | 7.7165 | 0.5638 | 30.6371
5.53 | 2.1884 | 24.4651 | 7.7155 | 0.5625 | 30.6374
5.684 | 2.1888 | 24.4651 | 7.7184 | 0.5669 | 30.6375
5.903 | 2.189 | 24.4652 | 7.7171 | 0.5774 | 30.6376
6.138 | 2.1892 | 24.4651 | 7.7156 | 0.5907 | 30.6375
6.354 | 2.1895 | 24.4653 | 7.7139 | 0.6067 | 30.6378
6.546 | 2.1901 | 24.4666 | 7.7118 | 0.6278 | 30.6394
6.76 | 2.1916 | 24.4694 | 7.7087 | 0.6548 | 30.643
6.98 | 2.194 | 24.473 | 7.7096 | 0.6889 | 30.6477
7.185 | 2.1968 | 24.4759 | 7.7081 | 0.7318 | 30.6517
7.404 | 2.1994 | 24.4776 | 7.7049 | 0.7856 | 30.654
7.63 | 2.2014 | 24.4785 | 7.7036 | 0.8566 | 30.6552
7.857 | 2.2029 | 24.479 | 7.7048 | 0.9201 | 30.656
8.074 | 2.204 | 24.4793 | 7.7043 | 0.9468 | 30.6565
8.33 | 2.2048 | 24.4795 | 7.7062 | 0.975 | 30.6568
8.567 | 2.2055 | 24.48 | 7.7071 | 1.0123 | 30.6575
8.793 | 2.2063 | 24.4813 | 7.713 | 1.001 | 30.6592
9.028 | 2.2077 | 24.4836 | 7.7118 | 0.9452 | 30.6622
9.271 | 2.2097 | 24.487 | 7.7176 | 0.8969 | 30.6667
9.517 | 2.2123 | 24.4905 | 7.7189 | 0.8763 | 30.6713
9.754 | 2.2151 | 24.4934 | 7.7195 | 0.8766 | 30.6751
9.98 | 2.2178 | 24.4956 | 7.7238 | 0.884 | 30.6781
10.195 | 2.2205 | 24.4977 | 7.7279 | 0.89 | 30.6809
10.441 | 2.2232 | 24.5002 | 7.7293 | 0.8941 | 30.6843
10.674 | 2.2262 | 24.5033 | 7.7342 | 0.8986 | 30.6884
10.924 | 2.2296 | 24.5068 | 7.7393 | 0.9053 | 30.6931
11.126 | 2.2334 | 24.5105 | 7.7386 | 0.9165 | 30.6981
11.32 | 2.2378 | 24.5151 | 7.7412 | 0.9217 | 30.7042
11.533 | 2.2435 | 24.522 | 7.7451 | 0.905 | 30.7134
11.759 | 2.2515 | 24.5325 | 7.7472 | 0.8808 | 30.7272
11.993 | 2.2621 | 24.5455 | 7.7497 | 0.8634 | 30.7444
12.253 | 2.2748 | 24.5593 | 7.7523 | 0.8506 | 30.7628
12.475 | 2.2888 | 24.5723 | 7.7565 | 0.8469 | 30.7803
12.698 | 2.3032 | 24.5838 | 7.7572 | 0.8511 | 30.796
12.981 | 2.3183 | 24.5959 | 7.7577 | 0.856 | 30.8125
13.211 | 2.3341 | 24.6095 | 7.7616 | 0.8579 | 30.8309
13.44 | 2.3502 | 24.6217 | 7.7624 | 0.8546 | 30.8476
13.659 | 2.3655 | 24.6315 | 7.7644 | 0.853 | 30.8612
13.865 | 2.3797 | 24.6395 | 7.7648 | 0.8574 | 30.8726
14.079 | 2.3926 | 24.6465 | 7.7714 | 0.8632 | 30.8825
14.298 | 2.4044 | 24.6525 | 7.771 | 0.869 | 30.8911
14.511 | 2.4151 | 24.6573 | 7.7754 | 0.8785 | 30.8981
14.71 | 2.4244 | 24.6606 | 7.7767 | 0.8951 | 30.903
14.928 | 2.4326 | 24.6631 | 7.7821 | 0.913 | 30.907
15.149 | 2.4406 | 24.667 | 7.7824 | 0.9273 | 30.9126
15.372 | 2.4492 | 24.6717 | 7.7871 | 0.9403 | 30.9192
15.565 | 2.4583 | 24.6756 | 7.7894 | 0.9503 | 30.925
15.76 | 2.4676 | 24.6789 | 7.7932 | 0.9524 | 30.93
15.968 | 2.477 | 24.6819 | 7.7926 | 0.9501 | 30.9346
16.18 | 2.4859 | 24.6842 | 7.7935 | 0.9492 | 30.9383
16.403 | 2.4943 | 24.6865 | 7.7939 | 0.95 | 30.942
16.63 | 2.5027 | 24.6899 | 7.7941 | 0.9523 | 30.947
16.86 | 2.5115 | 24.6941 | 7.7939 | 0.9541 | 30.9531
17.09 | 2.5205 | 24.6987 | 7.7936 | 0.9561 | 30.9597
17.331 | 2.5298 | 24.7033 | 7.7975 | 0.9624 | 30.9663
17.575 | 2.5391 | 24.7077 | 7.797 | 0.9709 | 30.9727
17.806 | 2.5479 | 24.7113 | 7.7976 | 0.9749 | 30.978
18.047 | 2.5561 | 24.7143 | 7.7976 | 0.9724 | 30.9826
18.256 | 2.5639 | 24.7177 | 7.7949 | 0.9676 | 30.9876
18.484 | 2.5717 | 24.722 | 7.797 | 0.9672 | 30.9937
18.685 | 2.5798 | 24.7266 | 7.7969 | 0.977 | 31.0003
18.898 | 2.5877 | 24.7305 | 7.8009 | 0.9876 | 31.0058
19.123 | 2.595 | 24.7337 | 7.8028 | 0.9852 | 31.0105
19.304 | 2.6012 | 24.7364 | 7.8038 | 0.9786 | 31.0145
19.525 | 2.6055 | 24.7379 | 7.8046 | 0.978 | 31.0168
19.732 | 2.6075 | 24.7387 | 7.8056 | 0.9802 | 31.018
19.941 | 2.6075 | 24.7396 | 7.8078 | 0.9835 | 31.0191
20.132 | 2.6063 | 24.7411 | 7.8064 | 0.9891 | 31.0209
20.341 | 2.605 | 24.7433 | 7.8069 | 0.9996 | 31.0235
20.534 | 2.6043 | 24.746 | 7.8075 | 1.011 | 31.0268
20.748 | 2.6043 | 24.7491 | 7.8076 | 1.0197 | 31.0307
20.937 | 2.6053 | 24.7524 | 7.8073 | 1.0281 | 31.0349
21.135 | 2.6076 | 24.7561 | 7.8081 | 1.0313 | 31.0398
21.324 | 2.6122 | 24.7607 | 7.8064 | 1.0287 | 31.046
21.531 | 2.6194 | 24.7661 | 7.8107 | 1.0281 | 31.0534
21.737 | 2.6288 | 24.7709 | 7.8076 | 1.0304 | 31.0603
21.944 | 2.6392 | 24.7742 | 7.8073 | 1.0341 | 31.0655
22.162 | 2.6498 | 24.7765 | 7.8068 | 1.0374 | 31.0694
22.387 | 2.6599 | 24.7781 | 7.809 | 1.0398 | 31.0724
22.609 | 2.6696 | 24.7794 | 7.8088 | 1.0449 | 31.0749
22.765 | 2.6791 | 24.7811 | 7.8086 | 1.0563 | 31.078
22.887 | 2.6889 | 24.7834 | 7.8082 | 1.0716 | 31.0818
23.027 | 2.6989 | 24.7857 | 7.8094 | 1.0806 | 31.0857
23.198 | 2.7088 | 24.7873 | 7.8097 | 1.0788 | 31.0887
23.347 | 2.7177 | 24.7879 | 7.8074 | 1.0767 | 31.0903
23.505 | 2.725 | 24.7875 | 7.8085 | 1.0731 | 31.0905
23.707 | 2.7304 | 24.7866 | 7.8101 | 1.0597 | 31.0899
23.907 | 2.734 | 24.7855 | 7.807 | 1.0448 | 31.0889
24.094 | 2.7361 | 24.7845 | 7.8093 | 1.036 | 31.0878
24.304 | 2.7371 | 24.7839 | 7.8095 | 1.0335 | 31.0871
24.5 | 2.7376 | 24.7837 | 7.8103 | 1.0315 | 31.0869
24.712 | 2.7379 | 24.7836 | 7.8092 | 1.0254 | 31.0868
24.918 | 2.738 | 24.7836 | 7.8095 | 1.0218 | 31.0868
25.123 | 2.738 | 24.7836 | 7.8117 | 1.0224 | 31.0869
25.269 | 2.7382 | 24.7839 | 7.8102 | 1.021 | 31.0872
25.383 | 2.7386 | 24.7844 | 7.8109 | 1.0175 | 31.0879
25.516 | 2.7393 | 24.7848 | 7.8108 | 1.0168 | 31.0885
25.686 | 2.7401 | 24.7851 | 7.8133 | 1.0205 | 31.0889
25.828 | 2.7409 | 24.7852 | 7.8126 | 1.0239 | 31.0892
25.928 | 2.7416 | 24.7852 | 7.8137 | 1.021 | 31.0892
26.033 | 2.7421 | 24.7852 | 7.814 | 1.0161 | 31.0892
26.164 | 2.7425 | 24.7853 | 7.8136 | 1.0145 | 31.0895
26.339 | 2.7429 | 24.7854 | 7.8109 | 1.016 | 31.0896
26.507 | 2.7432 | 24.7854 | 7.8106 | 1.0215 | 31.0896
26.63 | 2.7434 | 24.7854 | 7.814 | 1.026 | 31.0896
26.754 | 2.7441 | 24.786 | 7.8169 | 1.005 | 31.0904
26.857 | 2.7446 | 24.7862 | 7.8171 | 1.01 | 31.0907
27.023 | 2.7452 | 24.7864 | 7.819 | 1.0207 | 31.0911
26.88 | 2.7452 | 24.7823 | 7.8088 | 1.3751 | 31.0859
26.946 | 2.7464 | 24.779 | 7.809 | 1.3415 | 31.0819
27.094 | 2.7523 | 24.7655 | 7.8086 | 1.9823 | 31.0655

## C3
DEPTH | TEMP | DENSITY | OXY | FLUORESCENCE | SALINITY
0.598 | 2.2088 | 24.579 | 7.7975 | 0.8355 | 30.7816
0.666 | 2.2085 | 24.5795 | 7.7969 | 0.8288 | 30.7822
0.765 | 2.2085 | 24.5799 | 7.7976 | 0.8168 | 30.7827
0.865 | 2.2094 | 24.5804 | 7.8 | 0.7912 | 30.7834
0.926 | 2.2102 | 24.5806 | 7.8017 | 0.7817 | 30.7838
1.08 | 2.2113 | 24.5808 | 7.8033 | 0.7774 | 30.7841
1.277 | 2.2127 | 24.5811 | 7.8026 | 0.7755 | 30.7847
1.492 | 2.2145 | 24.5816 | 7.8016 | 0.7771 | 30.7854
1.675 | 2.2169 | 24.5824 | 7.8 | 0.7839 | 30.7866
1.845 | 2.2199 | 24.5834 | 7.8037 | 0.7909 | 30.7881
2.016 | 2.2234 | 24.5841 | 7.8024 | 0.7941 | 30.7892
2.179 | 2.2271 | 24.5842 | 7.8004 | 0.7963 | 30.7897
2.386 | 2.2309 | 24.5843 | 7.801 | 0.7986 | 30.7902
2.619 | 2.235 | 24.5847 | 7.8027 | 0.799 | 30.791
2.847 | 2.2395 | 24.5851 | 7.8001 | 0.7974 | 30.792
3.081 | 2.2438 | 24.5853 | 7.7988 | 0.7939 | 30.7925
3.313 | 2.2476 | 24.5848 | 7.7956 | 0.7903 | 30.7923
3.524 | 2.2504 | 24.5842 | 7.7943 | 0.7909 | 30.7918
3.756 | 2.2524 | 24.5837 | 7.7938 | 0.7975 | 30.7914
4 | 2.2543 | 24.5838 | 7.7888 | 0.8064 | 30.7917
4.223 | 2.2566 | 24.5846 | 7.7855 | 0.8151 | 30.7928
4.415 | 2.2592 | 24.585 | 7.7837 | 0.8258 | 30.7935
4.592 | 2.2614 | 24.5848 | 7.7817 | 0.8356 | 30.7935
4.781 | 2.2632 | 24.5846 | 7.7817 | 0.8397 | 30.7934
4.966 | 2.2647 | 24.5847 | 7.7796 | 0.8396 | 30.7937
5.137 | 2.2658 | 24.5847 | 7.7807 | 0.8372 | 30.7938
5.322 | 2.2662 | 24.584 | 7.7822 | 0.8348 | 30.7929
5.523 | 2.2652 | 24.5825 | 7.7843 | 0.8324 | 30.791
5.727 | 2.2629 | 24.5807 | 7.7831 | 0.8277 | 30.7886
5.906 | 2.2601 | 24.5798 | 7.7811 | 0.8235 | 30.7871
6.095 | 2.2575 | 24.5798 | 7.7832 | 0.8251 | 30.7869
6.32 | 2.2554 | 24.58 | 7.7851 | 0.8362 | 30.787
6.529 | 2.2537 | 24.5803 | 7.7866 | 0.8537 | 30.7873
6.737 | 2.2525 | 24.5807 | 7.7893 | 0.8655 | 30.7876
6.956 | 2.2517 | 24.5812 | 7.789 | 0.8634 | 30.7882
7.171 | 2.2515 | 24.5819 | 7.7924 | 0.855 | 30.789
7.39 | 2.2519 | 24.5829 | 7.7952 | 0.8489 | 30.7903
7.617 | 2.253 | 24.5842 | 7.7953 | 0.8418 | 30.7921
7.846 | 2.2549 | 24.586 | 7.7941 | 0.833 | 30.7944
8.074 | 2.2582 | 24.5889 | 7.7943 | 0.8309 | 30.7983
8.307 | 2.2641 | 24.594 | 7.7928 | 0.8378 | 30.8052
8.532 | 2.2731 | 24.6003 | 7.7961 | 0.8472 | 30.8139
8.808 | 2.2842 | 24.6057 | 7.7943 | 0.8542 | 30.8216
9.069 | 2.297 | 24.6112 | 7.7994 | 0.8605 | 30.8297
9.313 | 2.3118 | 24.618 | 7.8028 | 0.8739 | 30.8395
9.574 | 2.3285 | 24.6253 | 7.7961 | 0.8879 | 30.8502
9.824 | 2.3459 | 24.6323 | 7.8002 | 0.8874 | 30.8605
10.059 | 2.3624 | 24.6372 | 7.8004 | 0.8787 | 30.8682
10.286 | 2.3772 | 24.6405 | 7.8003 | 0.8734 | 30.8736
10.559 | 2.3902 | 24.6437 | 7.8081 | 0.8696 | 30.8788
10.835 | 2.4014 | 24.6457 | 7.8041 | 0.8644 | 30.8824
11.112 | 2.4105 | 24.6466 | 7.8007 | 0.8613 | 30.8843
11.392 | 2.4181 | 24.6483 | 7.8103 | 0.8648 | 30.8871
11.717 | 2.4248 | 24.6502 | 7.8014 | 0.8729 | 30.8902
12.044 | 2.4304 | 24.6511 | 7.8011 | 0.8821 | 30.8918
12.359 | 2.4347 | 24.6513 | 7.7984 | 0.8943 | 30.8924
12.633 | 2.4379 | 24.6514 | 7.7991 | 0.909 | 30.8928
12.911 | 2.4403 | 24.6513 | 7.7987 | 0.9197 | 30.8929
13.115 | 2.4419 | 24.651 | 7.7987 | 0.9269 | 30.8927
13.299 | 2.4429 | 24.6509 | 7.8001 | 0.9356 | 30.8927
13.486 | 2.444 | 24.6513 | 7.803 | 0.9458 | 30.8933
13.655 | 2.4455 | 24.6527 | 7.8018 | 0.956 | 30.8952
13.843 | 2.4484 | 24.6554 | 7.8045 | 0.9621 | 30.8988
14.053 | 2.4531 | 24.6598 | 7.8045 | 0.9584 | 30.9047
14.245 | 2.4593 | 24.664 | 7.8076 | 0.9514 | 30.9105
14.415 | 2.4653 | 24.6656 | 7.8074 | 0.9497 | 30.9131
14.55 | 2.4698 | 24.665 | 7.8041 | 0.9516 | 30.9129
14.66 | 2.4789 | 24.6665 | 7.8095 | 0.9233 | 30.9155
14.753 | 2.4809 | 24.6676 | 7.8081 | 0.9264 | 30.9171
14.892 | 2.4828 | 24.6681 | 7.8103 | 0.9265 | 30.9179
15.069 | 2.4846 | 24.6685 | 7.809 | 0.9227 | 30.9185
15.259 | 2.4866 | 24.6694 | 7.8076 | 0.9216 | 30.9199
15.443 | 2.4898 | 24.6722 | 7.8094 | 0.925 | 30.9237
15.635 | 2.4962 | 24.679 | 7.8088 | 0.9273 | 30.9327
15.821 | 2.5064 | 24.6884 | 7.8126 | 0.9267 | 30.9455
16.015 | 2.5185 | 24.6945 | 7.8161 | 0.9272 | 30.9543
16.18 | 2.5292 | 24.6957 | 7.8158 | 0.9292 | 30.9567
16.336 | 2.5372 | 24.6953 | 7.8175 | 0.9297 | 30.957
16.486 | 2.5431 | 24.6949 | 7.8151 | 0.9323 | 30.9571
16.63 | 2.5473 | 24.6948 | 7.8145 | 0.9401 | 30.9574
16.769 | 2.5504 | 24.6948 | 7.8168 | 0.9491 | 30.9576
16.915 | 2.5599 | 24.6987 | 7.8194 | 0.9852 | 30.9635
16.974 | 2.5647 | 24.7025 | 7.8176 | 0.9943 | 30.9686
17.03 | 2.6172 | 24.7222 | 7.811 | 1.0421 | 30.9982
17.136 | 2.6259 | 24.7226 | 7.8099 | 1.0399 | 30.9996
17.196 | 2.6276 | 24.7208 | 7.8108 | 1.045 | 30.9975
17.312 | 2.6269 | 24.718 | 7.8113 | 1.0582 | 30.994
17.371 | 2.6267 | 24.7185 | 7.813 | 1.0561 | 30.9946
17.465 | 2.6276 | 24.7204 | 7.8148 | 1.0491 | 30.9971
17.394 | 2.6309 | 24.7205 | 7.8196 | 1.0505 | 30.9975
17.478 | 2.6324 | 24.7226 | 7.8198 | 1.0449 | 31.0002
17.628 | 2.636 | 24.7259 | 7.822 | 1.0362 | 31.0047
17.805 | 2.642 | 24.7302 | 7.8216 | 1.0282 | 31.0107
18.006 | 2.6505 | 24.7355 | 7.8213 | 1.0189 | 31.0181
18.22 | 2.662 | 24.7421 | 7.821 | 1.0117 | 31.0275
18.445 | 2.6769 | 24.7501 | 7.8227 | 1.0118 | 31.0389
18.654 | 2.6944 | 24.7578 | 7.8217 | 1.0165 | 31.0503
18.857 | 2.7132 | 24.7643 | 7.8211 | 1.0195 | 31.0603
19.049 | 2.7316 | 24.7688 | 7.8228 | 1.0209 | 31.0678
19.241 | 2.7475 | 24.7702 | 7.8231 | 1.025 | 31.071
19.4 | 2.7598 | 24.7691 | 7.8197 | 1.0327 | 31.0708
19.506 | 2.7688 | 24.7679 | 7.8224 | 1.0418 | 31.0703
19.589 | 2.7757 | 24.7678 | 7.8195 | 1.0525 | 31.0708
19.709 | 2.7816 | 24.7685 | 7.823 | 1.0629 | 31.0722
19.859 | 2.7873 | 24.77 | 7.8239 | 1.0726 | 31.0746
20.03 | 2.7932 | 24.7717 | 7.8219 | 1.0856 | 31.0775
20.218 | 2.7989 | 24.7733 | 7.8222 | 1.0969 | 31.0799
20.427 | 2.8039 | 24.7741 | 7.8297 | 1.1004 | 31.0815
20.643 | 2.8079 | 24.7742 | 7.8275 | 1.103 | 31.082
20.874 | 2.8108 | 24.774 | 7.821 | 1.1047 | 31.082
21.104 | 2.8128 | 24.7737 | 7.8197 | 1.1021 | 31.0818
21.335 | 2.8141 | 24.7735 | 7.82 | 1.1005 | 31.0817
21.568 | 2.8149 | 24.7733 | 7.8194 | 1.1041 | 31.0816
21.78 | 2.8154 | 24.7731 | 7.8172 | 1.1086 | 31.0813
22.128 | 2.8134 | 24.7748 | 7.8233 | 1.0611 | 31.0833

## C4
DEPTH | TEMP | DENSITY | OXY | FLUORESCENCE | SALINITY
0.452 | 2.282 | 24.6253 | 7.7664 | 0.9868 | 30.8461
0.588 | 2.288 | 24.6287 | 7.7621 | 0.9697 | 30.8508
0.797 | 2.2958 | 24.6321 | 7.7596 | 0.9391 | 30.8558
1.056 | 2.306 | 24.6367 | 7.7556 | 0.9004 | 30.8625
1.332 | 2.3204 | 24.6449 | 7.7565 | 0.8692 | 30.874
1.603 | 2.3404 | 24.6561 | 7.7559 | 0.854 | 30.8899
1.816 | 2.364 | 24.6652 | 7.7546 | 0.8517 | 30.9033
1.976 | 2.3861 | 24.6674 | 7.7527 | 0.8535 | 30.9081
2.099 | 2.4026 | 24.6647 | 7.751 | 0.8551 | 30.9062
2.242 | 2.4131 | 24.6608 | 7.7508 | 0.8595 | 30.9024
2.451 | 2.4185 | 24.657 | 7.7475 | 0.871 | 30.898
2.66 | 2.4197 | 24.6528 | 7.7489 | 0.8928 | 30.8929
2.909 | 2.4185 | 24.65 | 7.748 | 0.9242 | 30.8893
3.169 | 2.417 | 24.6498 | 7.747 | 0.96 | 30.8889
3.341 | 2.4162 | 24.6503 | 7.7484 | 0.9935 | 30.8894
3.412 | 2.4043 | 24.6433 | 7.7556 | 1.1139 | 30.8796
3.512 | 2.3977 | 24.6403 | 7.7581 | 1.1361 | 30.8753
3.661 | 2.3921 | 24.6403 | 7.7579 | 1.1455 | 30.8748
3.849 | 2.3892 | 24.643 | 7.7584 | 1.1411 | 30.8779
4.066 | 2.3894 | 24.646 | 7.7593 | 1.1293 | 30.8816
4.289 | 2.3922 | 24.6493 | 7.7582 | 1.1221 | 30.886
4.518 | 2.3979 | 24.6535 | 7.7575 | 1.1225 | 30.8918
4.749 | 2.4065 | 24.6587 | 7.7586 | 1.1238 | 30.8991
4.989 | 2.4179 | 24.6646 | 7.7585 | 1.1259 | 30.9075
5.207 | 2.4318 | 24.6709 | 7.7595 | 1.1342 | 30.9167
5.396 | 2.4475 | 24.677 | 7.7612 | 1.1463 | 30.9258
5.597 | 2.4634 | 24.6813 | 7.7659 | 1.1494 | 30.9326
5.81 | 2.478 | 24.6837 | 7.7649 | 1.1414 | 30.937
6.05 | 2.4922 | 24.6876 | 7.7672 | 1.1333 | 30.9432
6.287 | 2.5081 | 24.6945 | 7.7693 | 1.13 | 30.9533
6.52 | 2.5261 | 24.7011 | 7.7682 | 1.1308 | 30.9633
6.78 | 2.5447 | 24.706 | 7.7601 | 1.1362 | 30.9712
7.051 | 2.5626 | 24.7099 | 7.7665 | 1.1424 | 30.9778
7.309 | 2.5796 | 24.7135 | 7.7645 | 1.1461 | 30.9838
7.572 | 2.5954 | 24.7165 | 7.7612 | 1.1493 | 30.9891
7.834 | 2.6099 | 24.7191 | 7.7622 | 1.1515 | 30.9937
8.073 | 2.623 | 24.7211 | 7.7679 | 1.1534 | 30.9976
8.201 | 2.6088 | 24.7061 | 7.7673 | 1.237 | 30.9773
8.163 | 2.6337 | 24.7143 | 7.779 | 1.3956 | 30.9901
8.221 | 2.6349 | 24.7147 | 7.8545 | 1.4565 | 30.9906
8.303 | 2.636 | 24.715 | 7.8368 | 1.5285 | 30.9911
8.291 | 2.6841 | 24.7289 | 7.7983 | 1.2091 | 31.0131
8.368 | 2.6855 | 24.7294 | 7.7984 | 1.2043 | 31.0139
8.456 | 2.687 | 24.7299 | 7.7992 | 1.1976 | 31.0147
8.552 | 2.6903 | 24.731 | 7.8026 | 1.2065 | 31.0164

## C5
DEPTH | TEMP | DENSITY | OXY | FLUORESCENCE | SALINITY
0.378 | 2.0173 | 24.4194 | 7.6982 | 1.0832 | 30.5656
0.468 | 2.0198 | 24.4198 | 7.698 | 1.091 | 30.5663
0.661 | 2.0229 | 24.4202 | 7.6975 | 1.0903 | 30.5671
0.869 | 2.0267 | 24.4205 | 7.6968 | 1.0692 | 30.5678
1.094 | 2.0308 | 24.4208 | 7.6979 | 1.0475 | 30.5685
1.335 | 2.0346 | 24.4204 | 7.698 | 1.0394 | 30.5684
1.591 | 2.0373 | 24.4195 | 7.6993 | 1.0382 | 30.5675
1.856 | 2.0388 | 24.4185 | 7.6996 | 1.0434 | 30.5663
2.106 | 2.0396 | 24.4181 | 7.6998 | 1.0547 | 30.5658
2.336 | 2.0404 | 24.4182 | 7.6971 | 1.0718 | 30.5661
2.571 | 2.0413 | 24.4184 | 7.7019 | 1.089 | 30.5664
2.825 | 2.0419 | 24.4182 | 7.7028 | 1.0939 | 30.5662
3.072 | 2.0421 | 24.4178 | 7.7046 | 1.092 | 30.5657
3.321 | 2.042 | 24.4177 | 7.7047 | 1.0928 | 30.5656
3.562 | 2.0421 | 24.4179 | 7.7051 | 1.0936 | 30.5658
3.778 | 2.0423 | 24.4182 | 7.7066 | 1.0945 | 30.5663
3.969 | 2.0427 | 24.4184 | 7.7093 | 1.097 | 30.5665
4.133 | 2.0429 | 24.4184 | 7.7062 | 1.106 | 30.5665
4.306 | 2.0427 | 24.4179 | 7.7078 | 1.126 | 30.5659
4.496 | 2.0415 | 24.4172 | 7.7088 | 1.1432 | 30.5649
4.7 | 2.0393 | 24.4161 | 7.7097 | 1.1515 | 30.5634
4.913 | 2.0363 | 24.4154 | 7.7086 | 1.1646 | 30.5623
5.127 | 2.0332 | 24.4154 | 7.708 | 1.1837 | 30.5619
5.339 | 2.0304 | 24.4157 | 7.7107 | 1.2103 | 30.5621
5.558 | 2.0281 | 24.416 | 7.7125 | 1.2558 | 30.5623
5.774 | 2.0263 | 24.4164 | 7.7072 | 1.2889 | 30.5627
5.992 | 2.0251 | 24.417 | 7.7075 | 1.2693 | 30.5633
6.216 | 2.0245 | 24.4175 | 7.7088 | 1.2293 | 30.5639
6.475 | 2.0243 | 24.4179 | 7.7088 | 1.199 | 30.5643
6.715 | 2.0244 | 24.4181 | 7.7054 | 1.1733 | 30.5646
6.95 | 2.0246 | 24.4183 | 7.7082 | 1.154 | 30.5648
7.215 | 2.0249 | 24.4183 | 7.7111 | 1.1358 | 30.5649
7.444 | 2.0252 | 24.4182 | 7.7105 | 1.1198 | 30.5648
7.716 | 2.0251 | 24.4179 | 7.7112 | 1.1115 | 30.5644
7.958 | 2.0243 | 24.4172 | 7.7113 | 1.1039 | 30.5634
8.194 | 2.0223 | 24.416 | 7.7117 | 1.0984 | 30.5618
8.434 | 2.0191 | 24.4149 | 7.7135 | 1.1114 | 30.5602
8.681 | 2.0154 | 24.4145 | 7.7136 | 1.1476 | 30.5593
8.919 | 2.0119 | 24.4149 | 7.7109 | 1.1929 | 30.5596
9.108 | 2.0081 | 24.4141 | 7.7161 | 1.1785 | 30.5583

## C6
DEPTH | TEMP | DENSITY | OXY | FLUORESCENCE | SALINITY
0.426 | 2.1445 | 24.4173 | 7.6742 | 1.1884 | 30.5738
0.502 | 2.1457 | 24.4172 | 7.6737 | 1.1748 | 30.5738
0.659 | 2.1466 | 24.4166 | 7.6726 | 1.1553 | 30.5731
0.869 | 2.1472 | 24.4164 | 7.6738 | 1.1308 | 30.573
1.087 | 2.148 | 24.4166 | 7.6723 | 1.1102 | 30.5733
1.322 | 2.1492 | 24.4166 | 7.6719 | 1.098 | 30.5734
1.55 | 2.151 | 24.4171 | 7.6732 | 1.0924 | 30.5741
1.767 | 2.1542 | 24.4179 | 7.672 | 1.0984 | 30.5754
1.981 | 2.1588 | 24.4186 | 7.671 | 1.1181 | 30.5767
2.14 | 2.1648 | 24.4192 | 7.6716 | 1.1326 | 30.578
2.255 | 2.1718 | 24.4196 | 7.6687 | 1.1252 | 30.5791
2.376 | 2.1788 | 24.4188 | 7.6687 | 1.1081 | 30.5787
2.538 | 2.1847 | 24.4174 | 7.6703 | 1.0946 | 30.5775
2.74 | 2.1894 | 24.4164 | 7.6673 | 1.0906 | 30.5766
2.946 | 2.1931 | 24.4156 | 7.6649 | 1.0992 | 30.5759
3.179 | 2.1958 | 24.4147 | 7.6656 | 1.1093 | 30.575
3.409 | 2.1978 | 24.4141 | 7.6664 | 1.1124 | 30.5745
3.674 | 2.1996 | 24.4141 | 7.6646 | 1.1171 | 30.5746
3.928 | 2.2015 | 24.4139 | 7.6633 | 1.1272 | 30.5745
4.182 | 2.2031 | 24.4136 | 7.6661 | 1.1312 | 30.5743
4.378 | 2.2043 | 24.4133 | 7.6665 | 1.1297 | 30.574
4.527 | 2.2059 | 24.4128 | 7.667 | 1.1087 | 30.5735
4.607 | 2.2058 | 24.4127 | 7.6649 | 1.0969 | 30.5734
4.744 | 2.2055 | 24.4126 | 7.6649 | 1.0875 | 30.5732
4.913 | 2.205 | 24.4126 | 7.6645 | 1.0819 | 30.5732
5.069 | 2.2046 | 24.4127 | 7.6643 | 1.0815 | 30.5733
5.22 | 2.2043 | 24.4129 | 7.6661 | 1.0873 | 30.5735
5.36 | 2.2041 | 24.413 | 7.665 | 1.0973 | 30.5737
5.509 | 2.2041 | 24.4132 | 7.6657 | 1.0999 | 30.5739
5.648 | 2.2056 | 24.4137 | 7.6663 | 1.1174 | 30.5746
5.779 | 2.2063 | 24.4136 | 7.6655 | 1.1418 | 30.5746
5.965 | 2.2071 | 24.4137 | 7.6658 | 1.144 | 30.5748
6.194 | 2.2083 | 24.4139 | 7.6664 | 1.1273 | 30.5751
6.438 | 2.2097 | 24.4141 | 7.6659 | 1.1191 | 30.5754
6.678 | 2.2113 | 24.414 | 7.6649 | 1.1148 | 30.5755
6.929 | 2.2127 | 24.4138 | 7.664 | 1.0935 | 30.5754
7.189 | 2.2138 | 24.4135 | 7.6629 | 1.0617 | 30.5751
7.451 | 2.2147 | 24.4132 | 7.6648 | 1.036 | 30.5748
7.688 | 2.2152 | 24.413 | 7.6626 | 1.0232 | 30.5746
7.878 | 2.2157 | 24.4128 | 7.6635 | 1.0195 | 30.5744
8.066 | 2.216 | 24.4127 | 7.6648 | 1.0204 | 30.5743
8.264 | 2.2161 | 24.4127 | 7.6647 | 1.0187 | 30.5743
8.499 | 2.2162 | 24.4125 | 7.6652 | 1.0078 | 30.5741
8.725 | 2.2161 | 24.4124 | 7.6653 | 0.997 | 30.5739
8.958 | 2.2158 | 24.4124 | 7.6656 | 0.9912 | 30.5739
9.181 | 2.2156 | 24.4124 | 7.6659 | 0.9847 | 30.5738
9.393 | 2.2153 | 24.4125 | 7.665 | 0.9777 | 30.5739
9.612 | 2.215 | 24.4125 | 7.6644 | 0.9709 | 30.574
9.83 | 2.2147 | 24.4125 | 7.6655 | 0.9697 | 30.5739
10.051 | 2.2143 | 24.4124 | 7.6642 | 0.9783 | 30.5737
10.276 | 2.2137 | 24.4122 | 7.6638 | 0.9854 | 30.5735
10.486 | 2.213 | 24.4121 | 7.6638 | 0.9876 | 30.5733
10.693 | 2.2124 | 24.4122 | 7.6637 | 0.9898 | 30.5733
10.851 | 2.212 | 24.4125 | 7.663 | 0.9898 | 30.5737
11.013 | 2.212 | 24.4128 | 7.6612 | 0.9923 | 30.5741
11.186 | 2.2122 | 24.4131 | 7.6617 | 0.9992 | 30.5744
11.399 | 2.2126 | 24.4133 | 7.6648 | 1.0021 | 30.5747
11.653 | 2.2132 | 24.4134 | 7.6624 | 1.002 | 30.575
11.899 | 2.2139 | 24.4137 | 7.6629 | 1.0047 | 30.5753
12.16 | 2.2146 | 24.4138 | 7.6635 | 1.0119 | 30.5755
12.415 | 2.2152 | 24.4136 | 7.6635 | 1.0248 | 30.5754
12.67 | 2.2156 | 24.4137 | 7.6643 | 1.0407 | 30.5755
12.897 | 2.2162 | 24.4138 | 7.666 | 1.0465 | 30.5757
13.13 | 2.2168 | 24.4139 | 7.664 | 1.0381 | 30.5759
13.35 | 2.2172 | 24.4139 | 7.6631 | 1.0343 | 30.5759
13.562 | 2.2174 | 24.4137 | 7.6626 | 1.0309 | 30.5756
13.765 | 2.2174 | 24.4134 | 7.6632 | 1.0114 | 30.5753
13.961 | 2.2171 | 24.4133 | 7.6637 | 0.9862 | 30.5751
14.163 | 2.2168 | 24.4132 | 7.6619 | 0.965 | 30.5749
14.373 | 2.2163 | 24.4132 | 7.6593 | 0.9498 | 30.5749
14.551 | 2.216 | 24.4131 | 7.6604 | 0.9404 | 30.5748
14.706 | 2.2157 | 24.4133 | 7.6609 | 0.9358 | 30.575
14.861 | 2.2157 | 24.4135 | 7.6611 | 0.9397 | 30.5753
15.018 | 2.2157 | 24.4137 | 7.6628 | 0.948 | 30.5755
15.168 | 2.2159 | 24.4138 | 7.6625 | 0.9506 | 30.5757
15.313 | 2.2163 | 24.4138 | 7.6606 | 0.9459 | 30.5757
15.488 | 2.2167 | 24.4139 | 7.6606 | 0.9415 | 30.5758
15.665 | 2.2173 | 24.4138 | 7.6608 | 0.9426 | 30.5758
15.823 | 2.218 | 24.4138 | 7.6623 | 0.9481 | 30.5758
15.973 | 2.2188 | 24.4138 | 7.6595 | 0.9553 | 30.5758
16.158 | 2.2194 | 24.4136 | 7.6587 | 0.9585 | 30.5757
16.309 | 2.2197 | 24.4133 | 7.6595 | 0.9529 | 30.5753
16.41 | 2.2198 | 24.4131 | 7.6593 | 0.9407 | 30.5751
16.491 | 2.2195 | 24.4131 | 7.656 | 0.9267 | 30.5751
16.552 | 2.2194 | 24.413 | 7.6546 | 0.9331 | 30.575
16.701 | 2.2192 | 24.413 | 7.6535 | 0.936 | 30.5748
16.902 | 2.219 | 24.4129 | 7.654 | 0.9332 | 30.5748
17.088 | 2.2189 | 24.413 | 7.6537 | 0.9366 | 30.5749
17.238 | 2.219 | 24.4132 | 7.6529 | 0.9563 | 30.5751
17.391 | 2.2191 | 24.4133 | 7.6518 | 0.9929 | 30.5753
17.565 | 2.2193 | 24.4133 | 7.654 | 1.024 | 30.5753
17.761 | 2.2195 | 24.4135 | 7.6535 | 1.0242 | 30.5755
17.935 | 2.2198 | 24.4136 | 7.6542 | 1.0008 | 30.5756
18.098 | 2.2201 | 24.4135 | 7.6527 | 0.9743 | 30.5756
18.285 | 2.2201 | 24.4133 | 7.6511 | 0.9646 | 30.5753
18.479 | 2.2199 | 24.4131 | 7.6513 | 0.964 | 30.5751
18.604 | 2.2197 | 24.4132 | 7.6493 | 0.947 | 30.5751
18.681 | 2.2195 | 24.4134 | 7.6469 | 0.9206 | 30.5754
18.793 | 2.2193 | 24.4135 | 7.6461 | 0.9054 | 30.5756
18.949 | 2.2192 | 24.4136 | 7.6445 | 0.9042 | 30.5756
19.106 | 2.2191 | 24.4136 | 7.6442 | 0.9044 | 30.5756
19.282 | 2.219 | 24.4137 | 7.6439 | 0.8996 | 30.5757
19.444 | 2.219 | 24.4138 | 7.6427 | 0.8951 | 30.5759
19.599 | 2.2193 | 24.4139 | 7.6422 | 0.8944 | 30.5761
19.734 | 2.2199 | 24.4143 | 7.642 | 0.9002 | 30.5766
19.888 | 2.2212 | 24.4149 | 7.6391 | 0.9093 | 30.5774
20.053 | 2.2233 | 24.416 | 7.639 | 0.9143 | 30.579
20.245 | 2.2267 | 24.4175 | 7.6375 | 0.9117 | 30.5811
20.417 | 2.2315 | 24.4191 | 7.6369 | 0.9016 | 30.5836
20.546 | 2.2374 | 24.4204 | 7.635 | 0.8907 | 30.5858
20.66 | 2.2436 | 24.4213 | 7.633 | 0.8864 | 30.5874
20.767 | 2.2496 | 24.4215 | 7.6304 | 0.8869 | 30.5882
20.847 | 2.255 | 24.4211 | 7.6284 | 0.8865 | 30.5882
20.908 | 2.2594 | 24.4206 | 7.627 | 0.8873 | 30.588
20.973 | 2.263 | 24.4199 | 7.6267 | 0.8916 | 30.5874
21.049 | 2.2655 | 24.4192 | 7.6266 | 0.8965 | 30.5867
21.147 | 2.267 | 24.4185 | 7.6251 | 0.8959 | 30.586
21.219 | 2.27 | 24.4186 | 7.6222 | 0.8899 | 30.5863
21.323 | 2.272 | 24.4194 | 7.6222 | 0.8999 | 30.5876
21.475 | 2.2749 | 24.4204 | 7.6233 | 0.9167 | 30.5891
21.582 | 2.2832 | 24.4162 | 7.623 | 0.9286 | 30.5845

## D1
DEPTH | TEMP | DENSITY | OXY | FLUORESCENCE | SALINITY
0.475 | 2.191 | 24.2025 | 7.5571 | 0.5518 | 30.3093
0.541 | 2.1908 | 24.2026 | 7.5544 | 0.5442 | 30.3094
0.67 | 2.1909 | 24.2027 | 7.5552 | 0.5371 | 30.3096
0.867 | 2.1913 | 24.2032 | 7.5555 | 0.535 | 30.3102
1.104 | 2.1922 | 24.2038 | 7.5562 | 0.5363 | 30.3111
1.358 | 2.1935 | 24.2043 | 7.5551 | 0.5351 | 30.3117
1.623 | 2.195 | 24.2047 | 7.5541 | 0.5325 | 30.3123
1.86 | 2.1964 | 24.2054 | 7.5551 | 0.5347 | 30.3134
2.044 | 2.198 | 24.2063 | 7.5555 | 0.5414 | 30.3146
2.188 | 2.1997 | 24.2069 | 7.5526 | 0.5495 | 30.3155
2.318 | 2.2011 | 24.2072 | 7.5512 | 0.5544 | 30.316
2.445 | 2.2022 | 24.2072 | 7.5491 | 0.5533 | 30.3161
2.578 | 2.203 | 24.2073 | 7.5503 | 0.5519 | 30.3163
2.695 | 2.2037 | 24.2075 | 7.5509 | 0.555 | 30.3166
2.778 | 2.2044 | 24.2076 | 7.5495 | 0.5588 | 30.3168
2.866 | 2.2049 | 24.2077 | 7.5487 | 0.5604 | 30.317
3 | 2.2053 | 24.2079 | 7.5468 | 0.5584 | 30.3173
3.162 | 2.2057 | 24.2083 | 7.5491 | 0.5519 | 30.3178
3.356 | 2.2065 | 24.2092 | 7.5463 | 0.5452 | 30.3189
3.553 | 2.2079 | 24.2106 | 7.5447 | 0.5419 | 30.3208
3.8 | 2.2097 | 24.2118 | 7.5487 | 0.5415 | 30.3225
4.034 | 2.2113 | 24.2121 | 7.5475 | 0.5448 | 30.323
4.272 | 2.2121 | 24.2117 | 7.5458 | 0.5532 | 30.3226
4.525 | 2.2122 | 24.2112 | 7.5409 | 0.5609 | 30.322
4.781 | 2.2121 | 24.2109 | 7.5477 | 0.5611 | 30.3216
5.032 | 2.212 | 24.2113 | 7.5515 | 0.5622 | 30.322
5.281 | 2.2124 | 24.2123 | 7.5432 | 0.5747 | 30.3233
5.53 | 2.2133 | 24.2135 | 7.553 | 0.5941 | 30.325
5.783 | 2.2145 | 24.2149 | 7.5568 | 0.6113 | 30.3269
6.049 | 2.2162 | 24.2172 | 7.5546 | 0.6249 | 30.3299
6.318 | 2.2188 | 24.2211 | 7.5551 | 0.6384 | 30.3349
6.585 | 2.2228 | 24.2274 | 7.5539 | 0.6561 | 30.3432
6.844 | 2.2283 | 24.2357 | 7.5651 | 0.678 | 30.354
7.117 | 2.2346 | 24.243 | 7.5617 | 0.7045 | 30.3637
7.378 | 2.2407 | 24.248 | 7.5614 | 0.7412 | 30.3704
7.617 | 2.246 | 24.2516 | 7.5542 | 0.793 | 30.3754
7.843 | 2.2508 | 24.2553 | 7.5539 | 0.8373 | 30.3805
8.103 | 2.2556 | 24.2608 | 7.5533 | 0.8467 | 30.3877
8.356 | 2.2609 | 24.2678 | 7.5529 | 0.8426 | 30.3969
8.6 | 2.2668 | 24.275 | 7.5521 | 0.8448 | 30.4066
8.851 | 2.2732 | 24.2826 | 7.5522 | 0.8492 | 30.4166
9.092 | 2.2804 | 24.2912 | 7.5514 | 0.8648 | 30.4279
9.348 | 2.2883 | 24.3002 | 7.5492 | 0.8952 | 30.4399
9.575 | 2.2965 | 24.3081 | 7.5475 | 0.9244 | 30.4505
9.794 | 2.3047 | 24.3158 | 7.5485 | 0.9384 | 30.4608
10.032 | 2.3129 | 24.3241 | 7.5505 | 0.9458 | 30.472
10.275 | 2.3208 | 24.3314 | 7.5506 | 0.9616 | 30.4818
10.485 | 2.3275 | 24.3363 | 7.5532 | 0.9852 | 30.4886
10.698 | 2.3328 | 24.3393 | 7.5584 | 1.0023 | 30.4927
10.915 | 2.337 | 24.3413 | 7.561 | 1.0007 | 30.4957
11.144 | 2.3406 | 24.3432 | 7.5645 | 0.9853 | 30.4984
11.342 | 2.3438 | 24.3451 | 7.5689 | 0.9679 | 30.501
11.579 | 2.3471 | 24.3468 | 7.5731 | 0.9552 | 30.5034
11.831 | 2.3506 | 24.3487 | 7.5792 | 0.9439 | 30.5061
12.109 | 2.3544 | 24.3508 | 7.5809 | 0.9299 | 30.5091
12.351 | 2.3586 | 24.3535 | 7.5883 | 0.9202 | 30.5128
12.559 | 2.3632 | 24.3573 | 7.5897 | 0.9227 | 30.518
12.75 | 2.369 | 24.3636 | 7.5964 | 0.9296 | 30.5264
12.977 | 2.377 | 24.3744 | 7.6009 | 0.9283 | 30.5406
13.152 | 2.3885 | 24.3903 | 7.6034 | 0.9194 | 30.5616
13.292 | 2.4034 | 24.4096 | 7.6123 | 0.9092 | 30.587
13.424 | 2.4205 | 24.4295 | 7.6178 | 0.9034 | 30.6136
13.579 | 2.4377 | 24.4473 | 7.6216 | 0.901 | 30.6374
13.742 | 2.4531 | 24.462 | 7.6279 | 0.8979 | 30.6572
13.905 | 2.4663 | 24.4766 | 7.6315 | 0.8972 | 30.6767
14.046 | 2.4781 | 24.4936 | 7.6379 | 0.894 | 30.6991
14.212 | 2.4895 | 24.5115 | 7.6435 | 0.8801 | 30.7225
14.37 | 2.5012 | 24.5283 | 7.6464 | 0.8592 | 30.7446
14.511 | 2.5128 | 24.5439 | 7.6516 | 0.8365 | 30.7652
14.616 | 2.5242 | 24.5578 | 7.6568 | 0.8173 | 30.7837
14.729 | 2.5345 | 24.569 | 7.6603 | 0.8072 | 30.7987
14.902 | 2.5433 | 24.5768 | 7.6625 | 0.8052 | 30.8093
15.083 | 2.5501 | 24.5824 | 7.6673 | 0.8104 | 30.8169
15.25 | 2.5554 | 24.5866 | 7.6678 | 0.8191 | 30.8226
15.415 | 2.5593 | 24.5905 | 7.6706 | 0.8259 | 30.8279
15.6 | 2.5626 | 24.5946 | 7.6736 | 0.8356 | 30.8334
15.787 | 2.5655 | 24.5995 | 7.6757 | 0.8481 | 30.8398
15.96 | 2.5685 | 24.6051 | 7.6789 | 0.8553 | 30.847
16.12 | 2.5718 | 24.6115 | 7.6796 | 0.8569 | 30.8554
16.237 | 2.5754 | 24.6185 | 7.6815 | 0.8593 | 30.8645
16.33 | 2.5792 | 24.6246 | 7.6825 | 0.8704 | 30.8724
16.41 | 2.5829 | 24.6297 | 7.6831 | 0.8847 | 30.8792
16.48 | 2.5866 | 24.6344 | 7.6878 | 0.8893 | 30.8855
16.572 | 2.59 | 24.6385 | 7.6894 | 0.8876 | 30.8909
16.688 | 2.593 | 24.6411 | 7.6896 | 0.8877 | 30.8945
16.801 | 2.5954 | 24.6425 | 7.6906 | 0.8903 | 30.8964
16.901 | 2.597 | 24.6432 | 7.6928 | 0.8962 | 30.8975
16.959 | 2.5986 | 24.6448 | 7.7062 | 0.8811 | 30.8996
17.073 | 2.5994 | 24.6458 | 7.7072 | 0.8849 | 30.9009
17.181 | 2.6002 | 24.6463 | 7.7076 | 0.8859 | 30.9017
17.251 | 2.6012 | 24.6466 | 7.7089 | 0.873 | 30.9021
17.307 | 2.6015 | 24.6468 | 7.7088 | 0.8669 | 30.9024
17.414 | 2.6018 | 24.647 | 7.7073 | 0.8646 | 30.9027
17.546 | 2.6021 | 24.6471 | 7.707 | 0.866 | 30.9028
17.697 | 2.6023 | 24.6471 | 7.7076 | 0.8701 | 30.9028
17.869 | 2.6025 | 24.647 | 7.7103 | 0.8751 | 30.9028
18.025 | 2.6027 | 24.6471 | 7.7094 | 0.8854 | 30.9029
18.206 | 2.6031 | 24.6477 | 7.7107 | 0.8543 | 30.9037
18.316 | 2.6032 | 24.648 | 7.7096 | 0.8513 | 30.904
18.479 | 2.6034 | 24.6482 | 7.7102 | 0.8539 | 30.9043
18.645 | 2.6036 | 24.6483 | 7.7081 | 0.8571 | 30.9045
18.784 | 2.6038 | 24.6485 | 7.7108 | 0.8538 | 30.9047
18.867 | 2.604 | 24.6487 | 7.7114 | 0.8454 | 30.905
18.957 | 2.6043 | 24.649 | 7.7094 | 0.8377 | 30.9054
19.095 | 2.6046 | 24.6493 | 7.709 | 0.8349 | 30.9058
19.252 | 2.6048 | 24.6497 | 7.7079 | 0.8358 | 30.9063
19.412 | 2.6051 | 24.65 | 7.7099 | 0.8371 | 30.9067
19.539 | 2.6054 | 24.6503 | 7.7098 | 0.8392 | 30.9071
19.628 | 2.6057 | 24.6506 | 7.7102 | 0.8416 | 30.9075
19.751 | 2.606 | 24.6508 | 7.7085 | 0.8428 | 30.9077
19.923 | 2.6063 | 24.6508 | 7.705 | 0.8444 | 30.9079
20.096 | 2.6066 | 24.6508 | 7.7077 | 0.8463 | 30.9079
20.409 | 2.6057 | 24.6507 | 7.706 | 0.9674 | 30.9076

## D2
DEPTH | TEMP | DENSITY | OXY | FLUORESCENCE | SALINITY
0.437 | 2.221 | 24.2372 | 7.6347 | 1.5542 | 30.3553
0.519 | 2.2205 | 24.2371 | 7.6367 | 1.531 | 30.3551
0.639 | 2.2198 | 24.2371 | 7.6366 | 1.4979 | 30.355
0.747 | 2.2191 | 24.2372 | 7.636 | 1.4721 | 30.3551
0.898 | 2.2187 | 24.2373 | 7.6367 | 1.4568 | 30.3552
1.102 | 2.2185 | 24.2375 | 7.6349 | 1.4456 | 30.3555
1.334 | 2.2187 | 24.2377 | 7.6344 | 1.4348 | 30.3556
1.562 | 2.2191 | 24.2377 | 7.6333 | 1.4282 | 30.3558
1.779 | 2.2196 | 24.2377 | 7.6351 | 1.4268 | 30.3558
1.96 | 2.2201 | 24.2377 | 7.6335 | 1.4221 | 30.3558
2.104 | 2.2207 | 24.2379 | 7.6328 | 1.4207 | 30.3561
2.217 | 2.2215 | 24.2382 | 7.6322 | 1.4331 | 30.3565
2.345 | 2.2223 | 24.2386 | 7.6327 | 1.4432 | 30.3572
2.517 | 2.2233 | 24.2391 | 7.6309 | 1.4405 | 30.3578
2.661 | 2.2245 | 24.2399 | 7.6296 | 1.4384 | 30.359
2.768 | 2.2261 | 24.2412 | 7.6311 | 1.4418 | 30.3607
2.908 | 2.2283 | 24.2429 | 7.6304 | 1.4519 | 30.363
3.112 | 2.231 | 24.2447 | 7.6307 | 1.468 | 30.3655
3.331 | 2.2339 | 24.2463 | 7.6287 | 1.481 | 30.3678
3.559 | 2.2367 | 24.2469 | 7.6308 | 1.486 | 30.3687
3.755 | 2.2387 | 24.2468 | 7.63 | 1.477 | 30.3689
3.944 | 2.2402 | 24.2466 | 7.6293 | 1.4548 | 30.3687
4.094 | 2.2412 | 24.2466 | 7.6285 | 1.4348 | 30.3688
4.232 | 2.2431 | 24.2468 | 7.6287 | 1.3598 | 30.3692
4.309 | 2.2435 | 24.2471 | 7.6265 | 1.3508 | 30.3695
4.389 | 2.2439 | 24.2474 | 7.6267 | 1.3433 | 30.37
4.475 | 2.2443 | 24.2478 | 7.6268 | 1.3393 | 30.3705
4.623 | 2.2446 | 24.2484 | 7.6266 | 1.3458 | 30.3713
4.799 | 2.245 | 24.2492 | 7.6252 | 1.3585 | 30.3724
4.971 | 2.2453 | 24.2503 | 7.6248 | 1.3663 | 30.3737
5.134 | 2.2456 | 24.2514 | 7.6254 | 1.3794 | 30.3751
5.312 | 2.2461 | 24.2528 | 7.6245 | 1.3928 | 30.3769
5.487 | 2.2468 | 24.2551 | 7.6242 | 1.382 | 30.3799
5.674 | 2.248 | 24.2581 | 7.6228 | 1.3585 | 30.3838
5.875 | 2.2495 | 24.2617 | 7.6266 | 1.3413 | 30.3883
6.062 | 2.2513 | 24.2654 | 7.6237 | 1.3306 | 30.3931
6.214 | 2.2533 | 24.2691 | 7.6232 | 1.33 | 30.398
6.393 | 2.2553 | 24.2728 | 7.6255 | 1.3399 | 30.4027
6.64 | 2.2574 | 24.2759 | 7.6225 | 1.343 | 30.4068
6.833 | 2.2593 | 24.279 | 7.6263 | 1.3375 | 30.4108
6.971 | 2.2611 | 24.2819 | 7.6249 | 1.3306 | 30.4146
7.119 | 2.2629 | 24.2848 | 7.625 | 1.3112 | 30.4184
7.302 | 2.2646 | 24.2874 | 7.6253 | 1.2828 | 30.4218
7.473 | 2.2661 | 24.2895 | 7.6243 | 1.258 | 30.4246
7.633 | 2.2673 | 24.2912 | 7.6244 | 1.2414 | 30.4268
7.79 | 2.2684 | 24.2927 | 7.6242 | 1.2278 | 30.4288
7.897 | 2.2695 | 24.2945 | 7.623 | 1.2186 | 30.4312
8.035 | 2.2706 | 24.2968 | 7.6233 | 1.2084 | 30.4342
8.218 | 2.2718 | 24.2999 | 7.6195 | 1.1803 | 30.4381
8.405 | 2.2732 | 24.3035 | 7.6188 | 1.1453 | 30.4427
8.556 | 2.2747 | 24.3069 | 7.6214 | 1.1158 | 30.4471
8.659 | 2.2761 | 24.3094 | 7.6201 | 1.0947 | 30.4504
8.739 | 2.2773 | 24.3112 | 7.6186 | 1.0901 | 30.4528
8.822 | 2.2783 | 24.3126 | 7.62 | 1.0928 | 30.4545
8.909 | 2.279 | 24.3135 | 7.6222 | 1.0874 | 30.4557
9.038 | 2.2795 | 24.3142 | 7.623 | 1.0792 | 30.4566
9.162 | 2.28 | 24.3151 | 7.6188 | 1.0712 | 30.4579
9.31 | 2.2805 | 24.3166 | 7.6199 | 1.0557 | 30.4597
9.482 | 2.2812 | 24.3182 | 7.6224 | 1.04 | 30.4618
9.622 | 2.282 | 24.3199 | 7.6228 | 1.0372 | 30.464
9.74 | 2.2829 | 24.3215 | 7.6252 | 1.0385 | 30.4661
9.852 | 2.2837 | 24.3231 | 7.6254 | 1.0295 | 30.4681
9.924 | 2.2867 | 24.328 | 7.6278 | 0.974 | 30.4746
10.003 | 2.2879 | 24.3312 | 7.6319 | 0.9732 | 30.4786
10.161 | 2.2896 | 24.3353 | 7.6336 | 0.9729 | 30.484
10.323 | 2.2917 | 24.3403 | 7.6337 | 0.9738 | 30.4904
10.46 | 2.2942 | 24.3461 | 7.6349 | 0.9728 | 30.4978
10.596 | 2.2972 | 24.3523 | 7.6372 | 0.9696 | 30.5059
10.759 | 2.3005 | 24.3591 | 7.6392 | 0.9661 | 30.5147
10.951 | 2.3042 | 24.367 | 7.6429 | 0.9611 | 30.5248
11.145 | 2.3084 | 24.3756 | 7.645 | 0.9559 | 30.536
11.316 | 2.3128 | 24.3832 | 7.648 | 0.9548 | 30.546
11.491 | 2.3168 | 24.3891 | 7.6492 | 0.9611 | 30.5536
11.684 | 2.3203 | 24.3936 | 7.6547 | 0.9706 | 30.5596
11.862 | 2.3235 | 24.3983 | 7.6585 | 0.9784 | 30.5657
12.01 | 2.3267 | 24.4042 | 7.6584 | 0.98 | 30.5734
12.132 | 2.3304 | 24.4122 | 7.6655 | 0.969 | 30.5838
12.242 | 2.3347 | 24.4218 | 7.6687 | 0.9546 | 30.5961
12.367 | 2.3392 | 24.4308 | 7.6699 | 0.9479 | 30.6078
12.522 | 2.3434 | 24.4379 | 7.6726 | 0.9454 | 30.6171
12.689 | 2.3471 | 24.4435 | 7.6751 | 0.9443 | 30.6244
12.808 | 2.3502 | 24.4485 | 7.6735 | 0.9502 | 30.631
12.883 | 2.3529 | 24.4533 | 7.6803 | 0.9668 | 30.6372
12.947 | 2.3555 | 24.4584 | 7.6809 | 0.9868 | 30.6438
13.051 | 2.3584 | 24.4648 | 7.6816 | 0.9946 | 30.6521
13.196 | 2.362 | 24.4727 | 7.6849 | 0.9904 | 30.6623
13.372 | 2.3664 | 24.4811 | 7.6886 | 0.9898 | 30.6733
13.536 | 2.3714 | 24.489 | 7.6903 | 0.9943 | 30.6835
13.674 | 2.3766 | 24.4959 | 7.6931 | 0.9938 | 30.6926
13.806 | 2.3817 | 24.5021 | 7.6951 | 0.99 | 30.7009
13.957 | 2.3866 | 24.5081 | 7.6957 | 0.9863 | 30.7087
14.107 | 2.391 | 24.5137 | 7.6999 | 0.9838 | 30.7162
14.269 | 2.3948 | 24.5188 | 7.6997 | 0.9872 | 30.723
14.434 | 2.3978 | 24.5241 | 7.7013 | 0.9997 | 30.7298
14.614 | 2.4002 | 24.5294 | 7.7047 | 1.0269 | 30.7367
14.804 | 2.402 | 24.5348 | 7.7069 | 1.0774 | 30.7436
15.005 | 2.4033 | 24.54 | 7.7075 | 1.1166 | 30.7502
15.218 | 2.4043 | 24.5444 | 7.7088 | 1.0998 | 30.7559
15.41 | 2.405 | 24.548 | 7.7103 | 1.0614 | 30.7604
15.582 | 2.4055 | 24.5507 | 7.7113 | 1.0452 | 30.7638
15.737 | 2.4059 | 24.5528 | 7.7125 | 1.0522 | 30.7664
15.904 | 2.4061 | 24.5548 | 7.7128 | 1.0835 | 30.769
16.096 | 2.4063 | 24.5569 | 7.7148 | 1.1487 | 30.7717
16.268 | 2.4066 | 24.5591 | 7.7169 | 1.2614 | 30.7744
16.451 | 2.4069 | 24.5613 | 7.7171 | 1.3439 | 30.7772
16.633 | 2.4074 | 24.5633 | 7.7198 | 1.2962 | 30.7797
16.791 | 2.4079 | 24.5651 | 7.7191 | 1.1877 | 30.7821
16.988 | 2.4084 | 24.5669 | 7.718 | 1.1076 | 30.7844
17.167 | 2.409 | 24.5685 | 7.7189 | 1.0553 | 30.7865
17.339 | 2.4095 | 24.57 | 7.7192 | 1.0193 | 30.7883
17.458 | 2.41 | 24.571 | 7.7153 | 0.995 | 30.7897
17.571 | 2.4104 | 24.5721 | 7.7171 | 0.983 | 30.791
17.695 | 2.4107 | 24.573 | 7.7191 | 0.981 | 30.7922
17.838 | 2.4109 | 24.5739 | 7.7217 | 0.983 | 30.7934
17.962 | 2.411 | 24.5749 | 7.7215 | 0.9834 | 30.7945
18.026 | 2.4111 | 24.5758 | 7.7231 | 0.9823 | 30.7958
18.085 | 2.4113 | 24.577 | 7.7186 | 0.9858 | 30.7973
18.202 | 2.4117 | 24.5786 | 7.7167 | 1.0011 | 30.7993
18.397 | 2.4122 | 24.5804 | 7.7161 | 1.0177 | 30.8016
18.614 | 2.4129 | 24.5818 | 7.717 | 1.0167 | 30.8034
18.82 | 2.4135 | 24.5829 | 7.7164 | 1.0039 | 30.8048
19.006 | 2.4141 | 24.5838 | 7.7187 | 0.9899 | 30.806
19.145 | 2.4147 | 24.5845 | 7.7208 | 0.9782 | 30.807
19.239 | 2.4152 | 24.5852 | 7.7223 | 0.9746 | 30.8079
19.377 | 2.4176 | 24.5888 | 7.7282 | 0.9782 | 30.8126
19.429 | 2.4186 | 24.5904 | 7.7286 | 0.9742 | 30.8147
19.515 | 2.42 | 24.5921 | 7.7309 | 0.9678 | 30.817
19.613 | 2.4218 | 24.5945 | 7.733 | 0.9637 | 30.8201
19.725 | 2.4243 | 24.5978 | 7.7349 | 0.9632 | 30.8245
19.895 | 2.4279 | 24.6024 | 7.7362 | 0.9655 | 30.8305
20.063 | 2.4327 | 24.6081 | 7.735 | 0.9736 | 30.8381
20.206 | 2.4384 | 24.6133 | 7.7377 | 0.9851 | 30.8452
20.374 | 2.444 | 24.6169 | 7.7387 | 0.992 | 30.8502
20.515 | 2.449 | 24.6194 | 7.738 | 0.9915 | 30.8538
20.616 | 2.4537 | 24.6217 | 7.7386 | 0.9888 | 30.8571
20.69 | 2.4584 | 24.6247 | 7.7416 | 0.9841 | 30.8613
20.779 | 2.4639 | 24.6288 | 7.7441 | 0.9775 | 30.8669
20.881 | 2.4708 | 24.6345 | 7.7442 | 0.9768 | 30.8747
21.015 | 2.4799 | 24.6423 | 7.745 | 0.9832 | 30.8853
21.197 | 2.4911 | 24.651 | 7.7455 | 0.9915 | 30.8972
21.395 | 2.503 | 24.6575 | 7.7468 | 0.997 | 30.9065
21.584 | 2.514 | 24.6613 | 7.7478 | 0.9967 | 30.9122
21.741 | 2.5231 | 24.6633 | 7.7467 | 0.9907 | 30.9157
21.894 | 2.5303 | 24.6644 | 7.7483 | 0.9854 | 30.9176
22.065 | 2.5358 | 24.665 | 7.7482 | 0.9857 | 30.9189
22.243 | 2.5399 | 24.6657 | 7.7496 | 0.9888 | 30.9201
22.441 | 2.5432 | 24.6665 | 7.7492 | 0.9915 | 30.9216
22.644 | 2.546 | 24.6678 | 7.7522 | 0.9933 | 30.9234
22.873 | 2.5487 | 24.6692 | 7.7506 | 0.9958 | 30.9254
23.079 | 2.5513 | 24.6711 | 7.7508 | 0.9981 | 30.928
23.303 | 2.5539 | 24.6728 | 7.7524 | 0.9977 | 30.9304
23.506 | 2.5563 | 24.6739 | 7.7547 | 0.9989 | 30.932
23.659 | 2.5582 | 24.6746 | 7.7534 | 1.0043 | 30.9331
23.785 | 2.5598 | 24.6751 | 7.7532 | 1.0154 | 30.9339
23.909 | 2.5612 | 24.6757 | 7.755 | 1.0266 | 30.9347
24.061 | 2.5625 | 24.6765 | 7.7541 | 1.0248 | 30.9358
24.246 | 2.564 | 24.6777 | 7.7557 | 1.0163 | 30.9375
24.438 | 2.5658 | 24.6792 | 7.7566 | 1.0127 | 30.9395
24.634 | 2.5678 | 24.6803 | 7.7563 | 1.0133 | 30.9411
24.858 | 2.5696 | 24.6807 | 7.7581 | 1.0136 | 30.9418
25.055 | 2.5709 | 24.6806 | 7.7551 | 1.0096 | 30.9418
25.202 | 2.5717 | 24.6805 | 7.7571 | 1.0035 | 30.9416
25.26 | 2.5726 | 24.681 | 7.7567 | 1.0096 | 30.9424
25.378 | 2.5731 | 24.6814 | 7.7573 | 1.0086 | 30.943
25.541 | 2.5738 | 24.6817 | 7.7563 | 1.0037 | 30.9434
25.717 | 2.5744 | 24.6819 | 7.7581 | 1.0007 | 30.9438
25.894 | 2.575 | 24.6819 | 7.7591 | 1.0036 | 30.9438
26.086 | 2.5754 | 24.6819 | 7.7583 | 1.0151 | 30.9438
26.261 | 2.5757 | 24.6819 | 7.7575 | 1.0283 | 30.9438
26.448 | 2.5759 | 24.6818 | 7.7578 | 1.0311 | 30.9437
26.579 | 2.576 | 24.6818 | 7.7565 | 1.0215 | 30.9437
26.654 | 2.5761 | 24.6817 | 7.7556 | 1.0075 | 30.9437
26.745 | 2.5762 | 24.6817 | 7.7575 | 0.9974 | 30.9436
26.897 | 2.5762 | 24.6817 | 7.7554 | 0.9932 | 30.9437
27.091 | 2.5763 | 24.6816 | 7.7565 | 0.9947 | 30.9436
27.293 | 2.5764 | 24.6814 | 7.754 | 1.0022 | 30.9433
27.531 | 2.5765 | 24.6811 | 7.756 | 1.01 | 30.9429
27.69 | 2.5766 | 24.6805 | 7.757 | 1.0123 | 30.9422
27.823 | 2.5748 | 24.681 | 7.7604 | 2.3946 | 30.9426

## D3
DEPTH | TEMP | DENSITY | OXY | FLUORESCENCE | SALINITY
0.409 | 2.2287 | 24.3864 | 7.6706 | 1.3173 | 30.5425
0.479 | 2.2287 | 24.3864 | 7.6691 | 1.3184 | 30.5425
0.57 | 2.2286 | 24.3864 | 7.6681 | 1.3122 | 30.5425
0.661 | 2.2286 | 24.3864 | 7.6676 | 1.2941 | 30.5425
0.761 | 2.2286 | 24.3864 | 7.6678 | 1.2777 | 30.5425
0.855 | 2.2286 | 24.3864 | 7.6678 | 1.2846 | 30.5425
0.959 | 2.2285 | 24.3864 | 7.669 | 1.3157 | 30.5425
1.075 | 2.2284 | 24.3864 | 7.6687 | 1.3627 | 30.5425
1.204 | 2.2282 | 24.3864 | 7.663 | 1.3918 | 30.5425
1.337 | 2.228 | 24.3863 | 7.6614 | 1.3654 | 30.5424
1.466 | 2.2277 | 24.3863 | 7.6603 | 1.317 | 30.5423
1.594 | 2.2274 | 24.3862 | 7.6617 | 1.2831 | 30.5422
1.713 | 2.2269 | 24.3862 | 7.6631 | 1.2663 | 30.5421
1.831 | 2.2263 | 24.3863 | 7.6634 | 1.2626 | 30.5421
1.956 | 2.2258 | 24.3864 | 7.6624 | 1.263 | 30.5423
2.089 | 2.2254 | 24.3867 | 7.6632 | 1.2623 | 30.5426
2.231 | 2.225 | 24.3867 | 7.6657 | 1.26 | 30.5426
2.418 | 2.2243 | 24.3864 | 7.6656 | 1.2578 | 30.5422
2.641 | 2.2229 | 24.3859 | 7.6636 | 1.2581 | 30.5414
2.823 | 2.221 | 24.3853 | 7.6633 | 1.2605 | 30.5405
2.953 | 2.2189 | 24.3852 | 7.664 | 1.2641 | 30.5402
3.071 | 2.2171 | 24.3854 | 7.6634 | 1.2663 | 30.5403
3.221 | 2.2158 | 24.3856 | 7.6632 | 1.2616 | 30.5404
3.391 | 2.2149 | 24.3859 | 7.6615 | 1.2631 | 30.5407
3.555 | 2.2146 | 24.3866 | 7.6612 | 1.2744 | 30.5415
3.728 | 2.2153 | 24.3876 | 7.663 | 1.2779 | 30.5429
3.9 | 2.217 | 24.3886 | 7.6602 | 1.2792 | 30.5443
4.096 | 2.2194 | 24.3894 | 7.6625 | 1.2855 | 30.5455
4.284 | 2.2224 | 24.3903 | 7.662 | 1.2858 | 30.5469
4.446 | 2.226 | 24.3915 | 7.6613 | 1.2822 | 30.5487
4.598 | 2.2302 | 24.3927 | 7.6609 | 1.2824 | 30.5506
4.773 | 2.235 | 24.3939 | 7.6621 | 1.2851 | 30.5524
4.987 | 2.2414 | 24.3965 | 7.663 | 1.2839 | 30.5562
5.199 | 2.2503 | 24.4004 | 7.6643 | 1.2803 | 30.5619
5.405 | 2.2604 | 24.4022 | 7.6616 | 1.2861 | 30.565
5.577 | 2.2691 | 24.4011 | 7.6629 | 1.2974 | 30.5644
5.698 | 2.2795 | 24.3979 | 7.6578 | 1.3132 | 30.5614
5.777 | 2.2821 | 24.397 | 7.6567 | 1.3013 | 30.5605
5.894 | 2.2838 | 24.3966 | 7.657 | 1.2901 | 30.5602
5.999 | 2.285 | 24.3966 | 7.6553 | 1.2841 | 30.5602
6.068 | 2.2861 | 24.3966 | 7.6546 | 1.269 | 30.5603
6.154 | 2.287 | 24.3967 | 7.6575 | 1.2458 | 30.5605
6.278 | 2.288 | 24.3971 | 7.6551 | 1.2175 | 30.5611
6.398 | 2.2892 | 24.3976 | 7.6526 | 1.1902 | 30.5619
6.5 | 2.2905 | 24.3978 | 7.6541 | 1.1685 | 30.5622
6.588 | 2.2917 | 24.3979 | 7.6542 | 1.151 | 30.5625
6.671 | 2.2931 | 24.3983 | 7.6515 | 1.1369 | 30.5631
6.783 | 2.295 | 24.3991 | 7.6521 | 1.1279 | 30.5642
6.907 | 2.2972 | 24.4 | 7.653 | 1.1232 | 30.5656
7.036 | 2.2995 | 24.4005 | 7.6519 | 1.1157 | 30.5663
7.189 | 2.3013 | 24.4001 | 7.6516 | 1.1013 | 30.5661
7.358 | 2.3022 | 24.3993 | 7.6523 | 1.0832 | 30.5651
7.53 | 2.3022 | 24.3982 | 7.6527 | 1.0669 | 30.5638
7.712 | 2.3015 | 24.3973 | 7.6504 | 1.0552 | 30.5625
7.918 | 2.3004 | 24.3964 | 7.6485 | 1.0459 | 30.5613
8.103 | 2.2992 | 24.396 | 7.6513 | 1.0361 | 30.5607
8.279 | 2.2985 | 24.396 | 7.6497 | 1.0299 | 30.5607
8.454 | 2.2984 | 24.3963 | 7.6499 | 1.0319 | 30.5611
8.611 | 2.2989 | 24.397 | 7.65 | 1.0428 | 30.5619
8.757 | 2.3005 | 24.398 | 7.6486 | 1.0642 | 30.5633
8.876 | 2.3034 | 24.3999 | 7.6475 | 1.0834 | 30.5659
8.994 | 2.3081 | 24.4023 | 7.6462 | 1.0883 | 30.5694
9.144 | 2.3139 | 24.4046 | 7.6482 | 1.0921 | 30.5728
9.283 | 2.32 | 24.4056 | 7.6467 | 1.0926 | 30.5746
9.414 | 2.3254 | 24.4057 | 7.6466 | 1.0786 | 30.5752
9.557 | 2.3298 | 24.4054 | 7.6455 | 1.0666 | 30.5752
9.722 | 2.3332 | 24.4052 | 7.6467 | 1.0668 | 30.5753
9.896 | 2.3358 | 24.4051 | 7.6438 | 1.0638 | 30.5753
10.075 | 2.3377 | 24.4048 | 7.643 | 1.0496 | 30.5752
10.234 | 2.3391 | 24.4047 | 7.6428 | 1.0358 | 30.5751
10.394 | 2.3403 | 24.4048 | 7.6416 | 1.0262 | 30.5754
10.586 | 2.3414 | 24.4052 | 7.6417 | 1.0158 | 30.576
10.772 | 2.3425 | 24.4055 | 7.6436 | 1.007 | 30.5765
10.974 | 2.3434 | 24.4059 | 7.6444 | 1.0011 | 30.5771
11.17 | 2.3442 | 24.4062 | 7.6454 | 0.9925 | 30.5775
11.373 | 2.3449 | 24.4067 | 7.6435 | 0.9825 | 30.5782
11.574 | 2.3457 | 24.4077 | 7.6441 | 0.9831 | 30.5794
11.768 | 2.3467 | 24.4091 | 7.6452 | 0.9964 | 30.5813
11.971 | 2.3479 | 24.4106 | 7.6438 | 1.0173 | 30.5834
12.18 | 2.3491 | 24.4121 | 7.6452 | 1.0266 | 30.5853
12.376 | 2.3503 | 24.4136 | 7.6436 | 1.0051 | 30.5873
12.571 | 2.3515 | 24.4154 | 7.6423 | 0.9759 | 30.5897
12.773 | 2.3529 | 24.4178 | 7.6412 | 0.9619 | 30.5927
12.992 | 2.3546 | 24.4207 | 7.6392 | 0.9589 | 30.5966
13.204 | 2.3568 | 24.4249 | 7.6417 | 0.9591 | 30.602
13.381 | 2.3597 | 24.4298 | 7.6391 | 0.9576 | 30.6084
13.555 | 2.3629 | 24.4343 | 7.6392 | 0.9542 | 30.6144
13.721 | 2.3663 | 24.4376 | 7.6445 | 0.9479 | 30.6188
13.859 | 2.3697 | 24.4403 | 7.6481 | 0.9419 | 30.6225
13.975 | 2.3734 | 24.4427 | 7.6501 | 0.9404 | 30.6257
14.1 | 2.3776 | 24.4449 | 7.653 | 0.9394 | 30.6289
14.245 | 2.3826 | 24.4471 | 7.6601 | 0.936 | 30.6321
14.399 | 2.3888 | 24.4497 | 7.664 | 0.9303 | 30.6359
14.555 | 2.3959 | 24.4524 | 7.6684 | 0.9248 | 30.6399
14.724 | 2.4029 | 24.4544 | 7.6714 | 0.9233 | 30.6431
14.903 | 2.4089 | 24.4558 | 7.6769 | 0.924 | 30.6453
15.105 | 2.4138 | 24.458 | 7.6796 | 0.9277 | 30.6486
15.317 | 2.4179 | 24.4622 | 7.6826 | 0.9365 | 30.6542
15.486 | 2.4212 | 24.468 | 7.6886 | 0.9465 | 30.6617
15.611 | 2.4233 | 24.4755 | 7.6916 | 0.9524 | 30.6713
15.708 | 2.4243 | 24.4844 | 7.6956 | 0.9515 | 30.6825
15.811 | 2.4245 | 24.4942 | 7.6993 | 0.9499 | 30.6948
15.959 | 2.4242 | 24.505 | 7.6991 | 0.9554 | 30.7083
16.133 | 2.4239 | 24.5158 | 7.709 | 0.9621 | 30.7218
16.314 | 2.4245 | 24.5261 | 7.7075 | 0.9642 | 30.7348
16.512 | 2.4265 | 24.5375 | 7.7108 | 0.9666 | 30.7492
16.722 | 2.4307 | 24.5512 | 7.7134 | 0.9696 | 30.7667
16.952 | 2.4374 | 24.5672 | 7.7189 | 0.9712 | 30.7873
17.179 | 2.446 | 24.5829 | 7.7201 | 0.9733 | 30.8078
17.408 | 2.4554 | 24.595 | 7.722 | 0.9735 | 30.8238
17.632 | 2.4643 | 24.6034 | 7.722 | 0.9713 | 30.8352
17.824 | 2.4723 | 24.6095 | 7.7273 | 0.9714 | 30.8435
18.007 | 2.4792 | 24.6143 | 7.7275 | 0.9734 | 30.8502
18.193 | 2.4852 | 24.6188 | 7.7273 | 0.9723 | 30.8564
18.374 | 2.4905 | 24.6231 | 7.73 | 0.9683 | 30.8622
18.531 | 2.495 | 24.6267 | 7.7312 | 0.9644 | 30.8672
18.692 | 2.4988 | 24.6294 | 7.7329 | 0.9598 | 30.8709
18.872 | 2.5018 | 24.6311 | 7.7343 | 0.9554 | 30.8733
19.055 | 2.504 | 24.6324 | 7.733 | 0.9537 | 30.8752
19.224 | 2.5057 | 24.6336 | 7.7326 | 0.953 | 30.8768
19.42 | 2.507 | 24.6349 | 7.7332 | 0.952 | 30.8785
19.63 | 2.508 | 24.6363 | 7.7331 | 0.9537 | 30.8804
19.83 | 2.5089 | 24.6376 | 7.7314 | 0.9589 | 30.8821
20.03 | 2.5097 | 24.6386 | 7.7328 | 0.9663 | 30.8834
20.251 | 2.5103 | 24.6394 | 7.7348 | 0.9737 | 30.8846
20.443 | 2.511 | 24.64 | 7.7347 | 0.9768 | 30.8853
20.595 | 2.5116 | 24.6406 | 7.7326 | 0.9758 | 30.8861
20.741 | 2.5124 | 24.641 | 7.7329 | 0.9764 | 30.8867
20.882 | 2.5134 | 24.6415 | 7.7323 | 0.9808 | 30.8874
21.04 | 2.5147 | 24.6421 | 7.7326 | 0.9872 | 30.8883
21.232 | 2.5164 | 24.6427 | 7.733 | 0.9873 | 30.8892
21.435 | 2.5181 | 24.6432 | 7.7308 | 0.977 | 30.8899
21.656 | 2.5199 | 24.6432 | 7.7309 | 0.9665 | 30.8902
21.87 | 2.5216 | 24.6434 | 7.7317 | 0.9614 | 30.8905
22.104 | 2.5235 | 24.6437 | 7.7303 | 0.9589 | 30.8911
22.332 | 2.5255 | 24.644 | 7.732 | 0.9592 | 30.8917
22.529 | 2.5275 | 24.6441 | 7.7319 | 0.9621 | 30.892
22.715 | 2.5293 | 24.6439 | 7.7328 | 0.9632 | 30.8918
22.82 | 2.525 | 24.6431 | 7.7275 | 0.9639 | 30.8904
22.865 | 2.5286 | 24.6415 | 7.7221 | 1.1055 | 30.8888
23.119 | 2.5335 | 24.6349 | 7.7086 | 7.5298 | 30.881

## EE1
DEPTH | TEMP | DENSITY | OXY | FLUORESCENCE | SALINITY
0.328 | 2.0448 | 23.9077 | 7.5626 | 0.8834 | 29.9284
0.382 | 2.0439 | 23.907 | 7.5617 | 0.8756 | 29.9275
0.473 | 2.0431 | 23.9066 | 7.5585 | 0.872 | 29.9269
0.582 | 2.0423 | 23.9066 | 7.5638 | 0.871 | 29.9269
0.738 | 2.0418 | 23.9066 | 7.5648 | 0.8681 | 29.9268
0.95 | 2.0415 | 23.9067 | 7.5513 | 0.8652 | 29.9269
1.186 | 2.0415 | 23.9073 | 7.5499 | 0.8657 | 29.9277
1.436 | 2.042 | 23.9089 | 7.5482 | 0.8677 | 29.9297
1.68 | 2.0433 | 23.9115 | 7.5511 | 0.8683 | 29.9331
1.89 | 2.0457 | 23.9163 | 7.5445 | 0.8655 | 29.9393
2.052 | 2.0504 | 23.9246 | 7.5468 | 0.8571 | 29.95
2.21 | 2.0585 | 23.9353 | 7.5483 | 0.8478 | 29.964
2.386 | 2.0706 | 23.9484 | 7.5375 | 0.8399 | 29.9814
2.597 | 2.0876 | 23.9661 | 7.5343 | 0.8305 | 30.0049
2.837 | 2.1104 | 23.9896 | 7.5425 | 0.8204 | 30.0362
3.098 | 2.1371 | 24.0139 | 7.549 | 0.8092 | 30.0688
3.31 | 2.1637 | 24.0319 | 7.5557 | 0.8002 | 30.0937
3.479 | 2.187 | 24.0434 | 7.5591 | 0.7983 | 30.11
3.629 | 2.2055 | 24.0489 | 7.5578 | 0.8058 | 30.1184
3.782 | 2.2191 | 24.0508 | 7.553 | 0.8171 | 30.122
3.975 | 2.2298 | 24.0549 | 7.5442 | 0.8251 | 30.128
4.174 | 2.2399 | 24.0622 | 7.5252 | 0.8388 | 30.1381
4.332 | 2.2502 | 24.0705 | 7.5102 | 0.8687 | 30.1493
4.496 | 2.2608 | 24.0778 | 7.5034 | 0.9124 | 30.1593
4.635 | 2.2709 | 24.0836 | 7.4989 | 0.9621 | 30.1675
4.748 | 2.2801 | 24.0881 | 7.4936 | 1.0124 | 30.1739
4.837 | 2.288 | 24.0909 | 7.49 | 1.0584 | 30.1782
4.93 | 2.2944 | 24.0928 | 7.4827 | 1.0948 | 30.1811
5.048 | 2.3 | 24.0954 | 7.4891 | 1.1212 | 30.1848
5.21 | 2.3066 | 24.1013 | 7.5002 | 1.1515 | 30.1928
5.37 | 2.316 | 24.1128 | 7.4864 | 1.1899 | 30.208
5.539 | 2.3265 | 24.1226 | 7.4889 | 1.2194 | 30.2211
5.718 | 2.3344 | 24.1228 | 7.4954 | 1.2374 | 30.2221
5.907 | 2.3393 | 24.1212 | 7.4892 | 1.2568 | 30.2204
6.106 | 2.3427 | 24.1227 | 7.492 | 1.2786 | 30.2226
6.316 | 2.3455 | 24.1232 | 7.4976 | 1.3006 | 30.2236
6.51 | 2.3478 | 24.123 | 7.5041 | 1.3265 | 30.2235
6.708 | 2.3508 | 24.1267 | 7.5052 | 1.3582 | 30.2285
6.912 | 2.3534 | 24.1294 | 7.5083 | 1.4001 | 30.232
7.116 | 2.3505 | 24.1187 | 7.5117 | 1.4539 | 30.2184
7.31 | 2.3398 | 24.0983 | 7.5131 | 1.5201 | 30.1919
7.473 | 2.3244 | 24.0813 | 7.5148 | 1.5753 | 30.1693
7.622 | 2.3212 | 24.13 | 7.5284 | 1.5655 | 30.2299
7.678 | 2.353 | 24.1747 | 7.5291 | 1.5534 | 30.2886
7.798 | 2.3977 | 24.2217 | 7.5283 | 1.5363 | 30.3514
7.97 | 2.4479 | 24.2584 | 7.5258 | 1.5273 | 30.4019
8.145 | 2.4972 | 24.2843 | 7.5251 | 1.531 | 30.4388
8.321 | 2.5434 | 24.306 | 7.5259 | 1.5284 | 30.4703
8.516 | 2.5859 | 24.3244 | 7.5249 | 1.504 | 30.4973
8.702 | 2.6224 | 24.3361 | 7.526 | 1.472 | 30.5153
8.861 | 2.6513 | 24.3419 | 7.5253 | 1.4597 | 30.5253
9.008 | 2.6732 | 24.3457 | 7.5261 | 1.4802 | 30.5321
9.144 | 2.7002 | 24.3502 | 7.5286 | 1.5418 | 30.5403
9.201 | 2.7075 | 24.3518 | 7.5277 | 1.5437 | 30.543
9.293 | 2.7123 | 24.3536 | 7.5271 | 1.5274 | 30.5457
9.427 | 2.7152 | 24.3553 | 7.5282 | 1.4942 | 30.5482
9.579 | 2.7163 | 24.3566 | 7.5314 | 1.4534 | 30.5499
9.726 | 2.7158 | 24.3578 | 7.5333 | 1.4232 | 30.5514
9.867 | 2.7141 | 24.3595 | 7.5359 | 1.4041 | 30.5533
10.002 | 2.712 | 24.3612 | 7.542 | 1.3863 | 30.5552
10.132 | 2.7097 | 24.3624 | 7.5455 | 1.3652 | 30.5565
10.263 | 2.7068 | 24.3636 | 7.5467 | 1.3424 | 30.5578
10.41 | 2.7028 | 24.3646 | 7.548 | 1.3273 | 30.5587
10.545 | 2.6966 | 24.3657 | 7.5498 | 1.3212 | 30.5594
10.674 | 2.6878 | 24.3676 | 7.5525 | 1.3218 | 30.5609
10.795 | 2.6764 | 24.3716 | 7.5521 | 1.339 | 30.5648
10.901 | 2.6635 | 24.3791 | 7.5537 | 1.3545 | 30.573
11.02 | 2.651 | 24.3924 | 7.5587 | 1.3374 | 30.5886
11.168 | 2.6408 | 24.4122 | 7.5638 | 1.3033 | 30.6123
11.345 | 2.6336 | 24.4351 | 7.5667 | 1.2748 | 30.6403
11.506 | 2.6294 | 24.4562 | 7.5716 | 1.2607 | 30.6664
11.67 | 2.6277 | 24.4728 | 7.5737 | 1.262 | 30.687
11.839 | 2.6279 | 24.4851 | 7.5794 | 1.2709 | 30.7025
11.985 | 2.6297 | 24.4948 | 7.5803 | 1.2782 | 30.7148
12.122 | 2.633 | 24.5033 | 7.5845 | 1.2734 | 30.7257
12.253 | 2.6376 | 24.5113 | 7.5893 | 1.2609 | 30.7361
12.355 | 2.6434 | 24.519 | 7.5905 | 1.2533 | 30.7463
12.449 | 2.6498 | 24.5275 | 7.5921 | 1.2553 | 30.7576
12.581 | 2.6568 | 24.5378 | 7.5962 | 1.2684 | 30.7712
12.747 | 2.6637 | 24.5484 | 7.5996 | 1.2821 | 30.7852
12.923 | 2.6691 | 24.5567 | 7.5993 | 1.2804 | 30.796
13.079 | 2.6718 | 24.5618 | 7.6029 | 1.2674 | 30.8027
13.252 | 2.6715 | 24.5653 | 7.6066 | 1.2494 | 30.807
13.446 | 2.6687 | 24.5684 | 7.607 | 1.2264 | 30.8106
13.628 | 2.6646 | 24.5716 | 7.6094 | 1.2054 | 30.8142
13.816 | 2.6602 | 24.5752 | 7.6098 | 1.1888 | 30.8184
14.009 | 2.6566 | 24.579 | 7.6105 | 1.1717 | 30.8227
14.205 | 2.6543 | 24.5826 | 7.6142 | 1.1533 | 30.8271
14.405 | 2.6536 | 24.5858 | 7.6158 | 1.1333 | 30.8309
14.602 | 2.6542 | 24.5884 | 7.6165 | 1.1107 | 30.8343
14.812 | 2.6557 | 24.5901 | 7.6162 | 1.0897 | 30.8366
15.005 | 2.6573 | 24.5909 | 7.6166 | 1.0713 | 30.8377
15.23 | 2.6583 | 24.591 | 7.6183 | 1.054 | 30.838
15.424 | 2.6585 | 24.5908 | 7.617 | 1.0393 | 30.8377
15.647 | 2.658 | 24.5908 | 7.617 | 1.0263 | 30.8376
15.846 | 2.6572 | 24.5908 | 7.6173 | 1.0123 | 30.8376
16.034 | 2.6561 | 24.5911 | 7.6175 | 0.9969 | 30.8379
16.205 | 2.6551 | 24.5916 | 7.6181 | 0.9852 | 30.8383
16.383 | 2.6543 | 24.5921 | 7.6187 | 0.9793 | 30.8389
16.572 | 2.6537 | 24.5927 | 7.6173 | 0.9758 | 30.8397
16.721 | 2.6534 | 24.5935 | 7.6159 | 0.9719 | 30.8406
16.859 | 2.6535 | 24.5944 | 7.6151 | 0.9694 | 30.8417
16.961 | 2.654 | 24.5955 | 7.6089 | 0.9692 | 30.8431
17.046 | 2.6551 | 24.5968 | 7.6091 | 0.9677 | 30.8449
17.152 | 2.657 | 24.5984 | 7.6046 | 0.9624 | 30.847
17.294 | 2.6596 | 24.5999 | 7.6033 | 0.9543 | 30.8492
17.454 | 2.6677 | 24.6009 | 7.5962 | 0.9272 | 30.8512
17.556 | 2.6694 | 24.6017 | 7.5957 | 0.909 | 30.8523
17.732 | 2.6717 | 24.6025 | 7.5931 | 0.8933 | 30.8536
17.92 | 2.6743 | 24.6032 | 7.5885 | 0.8832 | 30.8547
18.113 | 2.6772 | 24.6039 | 7.585 | 0.8788 | 30.8559
18.308 | 2.6804 | 24.6045 | 7.5804 | 0.8808 | 30.857
18.512 | 2.6837 | 24.605 | 7.5804 | 0.8838 | 30.8579
18.721 | 2.687 | 24.6052 | 7.5775 | 0.8808 | 30.8584
18.93 | 2.69 | 24.6055 | 7.5739 | 0.8749 | 30.8591
19.141 | 2.693 | 24.6061 | 7.5675 | 0.8701 | 30.8602
19.341 | 2.6964 | 24.6072 | 7.5644 | 0.867 | 30.8619
19.572 | 2.7006 | 24.6089 | 7.5612 | 0.8639 | 30.8644
19.797 | 2.7055 | 24.6109 | 7.5595 | 0.858 | 30.8674
20.011 | 2.7108 | 24.6128 | 7.5578 | 0.8519 | 30.8703
20.219 | 2.7164 | 24.6147 | 7.5555 | 0.8446 | 30.8732
20.368 | 2.7219 | 24.6166 | 7.5535 | 0.8345 | 30.8762
20.52 | 2.7276 | 24.6189 | 7.5496 | 0.8278 | 30.8796
20.706 | 2.734 | 24.6229 | 7.5479 | 0.8288 | 30.8851
20.927 | 2.7421 | 24.6284 | 7.5474 | 0.84 | 30.8928
21.14 | 2.7514 | 24.6333 | 7.5419 | 0.8624 | 30.8999
21.337 | 2.7601 | 24.6359 | 7.5423 | 0.88 | 30.9039
21.497 | 2.7672 | 24.6364 | 7.5391 | 0.8757 | 30.9053
21.647 | 2.7726 | 24.6364 | 7.5379 | 0.8598 | 30.9059
21.78 | 2.7766 | 24.6365 | 7.5364 | 0.8427 | 30.9064
21.901 | 2.7795 | 24.6368 | 7.5343 | 0.8281 | 30.907
22.065 | 2.7817 | 24.6369 | 7.535 | 0.8231 | 30.9074
22.248 | 2.7833 | 24.6369 | 7.5321 | 0.8225 | 30.9076
22.397 | 2.7845 | 24.6368 | 7.5317 | 0.8172 | 30.9075
22.51 | 2.7852 | 24.6368 | 7.5317 | 0.8058 | 30.9076
22.573 | 2.7857 | 24.6367 | 7.5302 | 0.7895 | 30.9075
22.634 | 2.786 | 24.6367 | 7.5281 | 0.7741 | 30.9075
22.733 | 2.7862 | 24.6366 | 7.5282 | 0.7644 | 30.9075
22.816 | 2.7862 | 24.6366 | 7.5286 | 0.7605 | 30.9075
22.795 | 2.7851 | 24.638 | 7.5224 | 0.7905 | 30.9091
22.874 | 2.7856 | 24.638 | 7.5219 | 0.779 | 30.9091
23.025 | 2.7861 | 24.6379 | 7.5197 | 0.7708 | 30.9091
23.201 | 2.7865 | 24.6377 | 7.5217 | 0.7668 | 30.9089
23.387 | 2.7868 | 24.6375 | 7.5207 | 0.7658 | 30.9086
23.566 | 2.787 | 24.6374 | 7.5192 | 0.7669 | 30.9085
23.752 | 2.7871 | 24.6373 | 7.5209 | 0.7684 | 30.9083
23.909 | 2.7872 | 24.6371 | 7.523 | 0.7718 | 30.9082
24.213 | 2.7872 | 24.6346 | 7.5117 | 1.0672 | 30.905

## EE2
DEPTH | TEMP | DENSITY | OXY | FLUORESCENCE | SALINITY
0.37 | 2.3345 | 24.1366 | 7.6199 | 1.1855 | 30.2394
0.426 | 2.3346 | 24.1367 | 7.6202 | 1.1712 | 30.2395
0.57 | 2.3347 | 24.1368 | 7.6215 | 1.158 | 30.2397
0.764 | 2.3349 | 24.1368 | 7.6184 | 1.1422 | 30.2396
0.994 | 2.3351 | 24.1366 | 7.6179 | 1.1248 | 30.2395
1.241 | 2.3353 | 24.1363 | 7.6169 | 1.1154 | 30.239
1.463 | 2.3354 | 24.1359 | 7.6146 | 1.1198 | 30.2386
1.628 | 2.3355 | 24.1355 | 7.6145 | 1.1218 | 30.2381
1.783 | 2.3356 | 24.1352 | 7.6115 | 1.1048 | 30.2377
1.971 | 2.3356 | 24.135 | 7.6073 | 1.0829 | 30.2375
2.152 | 2.3357 | 24.1349 | 7.6044 | 1.0663 | 30.2373
2.348 | 2.3358 | 24.1349 | 7.602 | 1.0582 | 30.2373
2.601 | 2.3361 | 24.1351 | 7.5978 | 1.0636 | 30.2376
2.882 | 2.337 | 24.1356 | 7.5966 | 1.0798 | 30.2384
3.208 | 2.3387 | 24.1372 | 7.5919 | 1.1077 | 30.2405
3.514 | 2.3413 | 24.1397 | 7.5898 | 1.1459 | 30.2438
3.734 | 2.3445 | 24.1424 | 7.5846 | 1.1868 | 30.2475
3.918 | 2.3479 | 24.1454 | 7.5825 | 1.2359 | 30.2516
4.068 | 2.3512 | 24.1483 | 7.5816 | 1.282 | 30.2554
4.224 | 2.3542 | 24.1505 | 7.5795 | 1.2989 | 30.2585
4.372 | 2.3569 | 24.1524 | 7.5809 | 1.3083 | 30.2611
4.523 | 2.3594 | 24.1546 | 7.5788 | 1.3292 | 30.264
4.669 | 2.3617 | 24.1573 | 7.58 | 1.3434 | 30.2677
4.809 | 2.3642 | 24.1607 | 7.5819 | 1.3449 | 30.2721
4.956 | 2.3669 | 24.165 | 7.5829 | 1.3393 | 30.2778
5.111 | 2.37 | 24.1703 | 7.5829 | 1.3402 | 30.2847
5.284 | 2.3738 | 24.1776 | 7.5865 | 1.3611 | 30.2941
5.486 | 2.3784 | 24.1868 | 7.588 | 1.3833 | 30.306
5.695 | 2.3835 | 24.1975 | 7.5918 | 1.3749 | 30.3199
5.887 | 2.3891 | 24.21 | 7.6 | 1.3455 | 30.336
6.083 | 2.3949 | 24.2238 | 7.604 | 1.3251 | 30.3539
6.301 | 2.4009 | 24.2384 | 7.6059 | 1.3154 | 30.3726
6.504 | 2.4068 | 24.2541 | 7.6132 | 1.3008 | 30.3928
6.681 | 2.4129 | 24.2707 | 7.6191 | 1.2789 | 30.4141
6.885 | 2.4195 | 24.29 | 7.6203 | 1.2595 | 30.4389
7.098 | 2.4268 | 24.3127 | 7.626 | 1.2457 | 30.468
7.296 | 2.4345 | 24.3358 | 7.6284 | 1.2377 | 30.4976
7.509 | 2.4422 | 24.3571 | 7.6356 | 1.2316 | 30.525
7.72 | 2.4494 | 24.3777 | 7.6399 | 1.2213 | 30.5514
7.926 | 2.4565 | 24.3998 | 7.6402 | 1.2078 | 30.5797
8.103 | 2.4641 | 24.4245 | 7.6437 | 1.1954 | 30.6113
8.284 | 2.4726 | 24.4485 | 7.6479 | 1.1815 | 30.6421
8.486 | 2.4817 | 24.4689 | 7.6521 | 1.162 | 30.6685
8.696 | 2.4907 | 24.4854 | 7.6541 | 1.1414 | 30.6899
8.903 | 2.4992 | 24.4984 | 7.6555 | 1.1218 | 30.7071
9.104 | 2.5073 | 24.5103 | 7.6579 | 1.1031 | 30.7227
9.32 | 2.5155 | 24.5219 | 7.6592 | 1.09 | 30.738
9.512 | 2.5241 | 24.5331 | 7.6611 | 1.0848 | 30.7528
9.686 | 2.5333 | 24.5445 | 7.6646 | 1.0807 | 30.7679
9.879 | 2.5431 | 24.5559 | 7.6647 | 1.0692 | 30.7831
10.086 | 2.5533 | 24.5666 | 7.6655 | 1.055 | 30.7974
10.29 | 2.5633 | 24.5755 | 7.6673 | 1.0435 | 30.8095
10.478 | 2.5722 | 24.5819 | 7.6688 | 1.0331 | 30.8184
10.69 | 2.5797 | 24.5859 | 7.6696 | 1.0231 | 30.8241
10.891 | 2.5856 | 24.588 | 7.6714 | 1.0145 | 30.8273
11.075 | 2.59 | 24.5889 | 7.6733 | 1.0057 | 30.8288
11.266 | 2.5931 | 24.5893 | 7.6724 | 0.9985 | 30.8297
11.467 | 2.5954 | 24.5897 | 7.6754 | 0.996 | 30.8304
11.668 | 2.5972 | 24.5903 | 7.676 | 0.9976 | 30.8313
11.872 | 2.5987 | 24.5911 | 7.6784 | 1.0016 | 30.8324
12.038 | 2.6 | 24.5917 | 7.6783 | 1.0039 | 30.8333
12.214 | 2.6011 | 24.5921 | 7.6803 | 1.0024 | 30.8339
12.417 | 2.6019 | 24.5924 | 7.6806 | 1.0042 | 30.8343
12.605 | 2.6026 | 24.5925 | 7.68 | 1.0093 | 30.8345
12.782 | 2.603 | 24.5924 | 7.6821 | 1.004 | 30.8344
12.973 | 2.6032 | 24.5923 | 7.6806 | 0.9885 | 30.8343
13.168 | 2.6033 | 24.5922 | 7.6821 | 0.9761 | 30.8342
13.353 | 2.6035 | 24.5922 | 7.68 | 0.9738 | 30.8342
13.519 | 2.6037 | 24.5923 | 7.6806 | 0.9833 | 30.8343
13.678 | 2.604 | 24.5923 | 7.6798 | 0.9942 | 30.8344
13.857 | 2.6042 | 24.5924 | 7.682 | 0.9878 | 30.8345
14.05 | 2.6045 | 24.5924 | 7.6815 | 0.9618 | 30.8345
14.243 | 2.6047 | 24.5924 | 7.6845 | 0.9312 | 30.8345
14.434 | 2.6049 | 24.5923 | 7.681 | 0.9089 | 30.8344
14.631 | 2.6049 | 24.5923 | 7.6818 | 0.8993 | 30.8344
14.828 | 2.6049 | 24.5923 | 7.6812 | 0.9013 | 30.8344
15.019 | 2.6048 | 24.5924 | 7.6829 | 0.9065 | 30.8346
15.217 | 2.6048 | 24.5925 | 7.6817 | 0.906 | 30.8347
15.434 | 2.605 | 24.5925 | 7.6838 | 0.901 | 30.8347
15.607 | 2.6052 | 24.5926 | 7.6828 | 0.8965 | 30.8348
15.758 | 2.6054 | 24.5927 | 7.6824 | 0.8941 | 30.835
15.938 | 2.6056 | 24.5927 | 7.6829 | 0.8928 | 30.835
16.122 | 2.6058 | 24.5926 | 7.6834 | 0.8945 | 30.835
16.296 | 2.6059 | 24.5927 | 7.6833 | 0.9006 | 30.835
16.475 | 2.606 | 24.5927 | 7.6823 | 0.907 | 30.8351
16.65 | 2.6061 | 24.5928 | 7.6826 | 0.915 | 30.8352
16.821 | 2.6063 | 24.5927 | 7.6833 | 0.9272 | 30.8351
17.028 | 2.6065 | 24.5926 | 7.6827 | 0.9397 | 30.8349
17.228 | 2.6066 | 24.5924 | 7.6837 | 0.9478 | 30.8348
17.428 | 2.6067 | 24.5922 | 7.6868 | 0.9511 | 30.8345
17.602 | 2.6069 | 24.592 | 7.6853 | 0.9515 | 30.8342
17.755 | 2.607 | 24.5919 | 7.6858 | 0.9511 | 30.8341
17.876 | 2.6071 | 24.5917 | 7.6834 | 0.9476 | 30.834
17.965 | 2.6071 | 24.5917 | 7.6849 | 0.9401 | 30.8339
18.074 | 2.6071 | 24.5917 | 7.6851 | 0.9382 | 30.8339
18.136 | 2.607 | 24.5919 | 7.6838 | 0.9348 | 30.8341
18.248 | 2.607 | 24.592 | 7.6892 | 0.9269 | 30.8342
18.397 | 2.607 | 24.592 | 7.6858 | 0.9177 | 30.8343
18.56 | 2.607 | 24.592 | 7.6851 | 0.9087 | 30.8343
18.726 | 2.607 | 24.592 | 7.6854 | 0.8998 | 30.8343
18.891 | 2.6069 | 24.5921 | 7.686 | 0.8923 | 30.8344
19.053 | 2.6068 | 24.5921 | 7.6853 | 0.8844 | 30.8344
19.187 | 2.6065 | 24.5922 | 7.6846 | 0.8733 | 30.8345
19.326 | 2.6062 | 24.5923 | 7.6874 | 0.8629 | 30.8346
19.476 | 2.6058 | 24.5924 | 7.6893 | 0.8584 | 30.8347
19.659 | 2.6055 | 24.5925 | 7.6896 | 0.857 | 30.8348
19.816 | 2.6052 | 24.5926 | 7.6888 | 0.8539 | 30.8348
19.946 | 2.6049 | 24.5928 | 7.6866 | 0.8538 | 30.835
20.139 | 2.6048 | 24.593 | 7.6876 | 0.8887 | 30.8353
20.235 | 2.6049 | 24.593 | 7.6846 | 0.8929 | 30.8354
20.359 | 2.6051 | 24.593 | 7.689 | 0.893 | 30.8353
20.474 | 2.6054 | 24.5928 | 7.6852 | 0.8952 | 30.8352
20.692 | 2.6049 | 24.5926 | 7.6825 | 0.9079 | 30.8348

## EE3
DEPTH | TEMP | DENSITY | OXY | FLUORESCENCE | SALINITY
0.523 | 2.4657 | 24.1779 | 7.5967 | 1.2854 | 30.3028
0.593 | 2.4658 | 24.178 | 7.6009 | 1.3082 | 30.303
0.729 | 2.466 | 24.1765 | 7.6009 | 1.285 | 30.301
0.92 | 2.4662 | 24.1728 | 7.6012 | 1.238 | 30.2964
1.148 | 2.4663 | 24.1675 | 7.6024 | 1.1948 | 30.2898
1.399 | 2.4662 | 24.1624 | 7.6037 | 1.1668 | 30.2835
1.664 | 2.4658 | 24.1611 | 7.6028 | 1.1558 | 30.2818
1.948 | 2.4649 | 24.1663 | 7.6047 | 1.1603 | 30.2881
2.238 | 2.4635 | 24.1802 | 7.6053 | 1.177 | 30.3055
2.546 | 2.4613 | 24.2043 | 7.6055 | 1.1965 | 30.3354
2.854 | 2.4587 | 24.2343 | 7.6044 | 1.2127 | 30.3727
3.141 | 2.4567 | 24.2626 | 7.6005 | 1.2134 | 30.408
3.371 | 2.4563 | 24.2856 | 7.6006 | 1.1997 | 30.4368
3.603 | 2.4579 | 24.3064 | 7.599 | 1.1891 | 30.4629
3.846 | 2.4619 | 24.3294 | 7.5987 | 1.1905 | 30.4921
4.109 | 2.4683 | 24.3553 | 7.6023 | 1.1988 | 30.525
4.37 | 2.476 | 24.3791 | 7.6042 | 1.2036 | 30.5556
4.62 | 2.4834 | 24.3961 | 7.6082 | 1.204 | 30.5775
4.856 | 2.4896 | 24.4064 | 7.6074 | 1.2078 | 30.591
5.097 | 2.4944 | 24.4127 | 7.6106 | 1.2172 | 30.5993
5.344 | 2.498 | 24.4168 | 7.6142 | 1.225 | 30.6048
5.592 | 2.5007 | 24.4195 | 7.6149 | 1.2235 | 30.6084
5.841 | 2.5025 | 24.4216 | 7.617 | 1.2149 | 30.6112
6.077 | 2.5038 | 24.423 | 7.6204 | 1.2089 | 30.613
6.331 | 2.5044 | 24.4239 | 7.6221 | 1.2069 | 30.6143
6.588 | 2.5043 | 24.4243 | 7.6244 | 1.205 | 30.6147
6.838 | 2.5033 | 24.4244 | 7.6267 | 1.2033 | 30.6147
7.076 | 2.5018 | 24.4246 | 7.6296 | 1.1995 | 30.6149
7.325 | 2.5003 | 24.4258 | 7.6316 | 1.1945 | 30.6162
7.577 | 2.4994 | 24.4276 | 7.6339 | 1.197 | 30.6184
7.809 | 2.4989 | 24.4302 | 7.636 | 1.202 | 30.6217
8.03 | 2.4991 | 24.434 | 7.639 | 1.1938 | 30.6264
8.247 | 2.5 | 24.4401 | 7.6397 | 1.1759 | 30.6342
8.467 | 2.5022 | 24.4488 | 7.6437 | 1.1621 | 30.6452
8.686 | 2.5059 | 24.4594 | 7.6446 | 1.1585 | 30.6589
8.895 | 2.5114 | 24.4712 | 7.6454 | 1.1637 | 30.6741
9.091 | 2.5188 | 24.4838 | 7.6486 | 1.173 | 30.6906
9.29 | 2.5274 | 24.4958 | 7.6487 | 1.182 | 30.7064
9.481 | 2.5359 | 24.5044 | 7.6514 | 1.1898 | 30.7179
9.687 | 2.5433 | 24.5095 | 7.6525 | 1.1971 | 30.7251
9.89 | 2.5494 | 24.5127 | 7.6549 | 1.2026 | 30.7296
10.102 | 2.554 | 24.515 | 7.6564 | 1.2115 | 30.7329
10.309 | 2.5575 | 24.5166 | 7.6549 | 1.2217 | 30.7352
10.512 | 2.5602 | 24.518 | 7.6586 | 1.222 | 30.7373
10.758 | 2.5624 | 24.5198 | 7.6604 | 1.2161 | 30.7397
10.985 | 2.5642 | 24.522 | 7.6585 | 1.2127 | 30.7426
11.243 | 2.5659 | 24.5244 | 7.6598 | 1.211 | 30.7458
11.464 | 2.5675 | 24.5272 | 7.6617 | 1.2087 | 30.7494
11.666 | 2.5688 | 24.5299 | 7.6653 | 1.2051 | 30.7529
11.874 | 2.5698 | 24.532 | 7.6654 | 1.205 | 30.7556
12.115 | 2.5705 | 24.5336 | 7.6662 | 1.2131 | 30.7577
12.326 | 2.5707 | 24.5351 | 7.6638 | 1.2228 | 30.7597
12.511 | 2.5708 | 24.5363 | 7.6644 | 1.2259 | 30.7612
12.699 | 2.5707 | 24.5373 | 7.6642 | 1.2215 | 30.7624
12.892 | 2.5706 | 24.5381 | 7.6644 | 1.2138 | 30.7634
13.086 | 2.5705 | 24.5389 | 7.6639 | 1.2098 | 30.7643
13.269 | 2.5703 | 24.5396 | 7.6615 | 1.2116 | 30.7653
13.439 | 2.5702 | 24.5403 | 7.6634 | 1.2185 | 30.7661
13.65 | 2.5701 | 24.541 | 7.663 | 1.2327 | 30.767
13.85 | 2.5698 | 24.542 | 7.6619 | 1.2421 | 30.7682
14.052 | 2.5695 | 24.5429 | 7.6628 | 1.2361 | 30.7693
14.259 | 2.5691 | 24.5439 | 7.6638 | 1.2293 | 30.7704
14.465 | 2.5687 | 24.5447 | 7.6616 | 1.23 | 30.7715
14.677 | 2.5684 | 24.5456 | 7.6643 | 1.2292 | 30.7726
14.882 | 2.5681 | 24.5468 | 7.6641 | 1.2235 | 30.7741
15.068 | 2.5677 | 24.5485 | 7.6634 | 1.2186 | 30.7761
15.246 | 2.5673 | 24.5503 | 7.6648 | 1.2191 | 30.7783
15.432 | 2.5667 | 24.5519 | 7.6636 | 1.2185 | 30.7803
15.596 | 2.5662 | 24.5529 | 7.6651 | 1.2111 | 30.7815
15.754 | 2.5658 | 24.5533 | 7.6665 | 1.2011 | 30.7819
15.92 | 2.5656 | 24.5528 | 7.6676 | 1.1904 | 30.7813
16.076 | 2.5656 | 24.5515 | 7.6649 | 1.1816 | 30.7796
16.206 | 2.5652 | 24.5518 | 7.6652 | 2.1999 | 30.7801

## E1
DEPTH | TEMP | DENSITY | OXY | FLUORESCENCE | SALINITY
0.356 | 1.6523 | 23.7194 | 7.7209 | 1.2676 | 29.6624
0.444 | 1.6523 | 23.7196 | 7.7207 | 1.2557 | 29.6627
0.557 | 1.6532 | 23.7207 | 7.7201 | 1.2353 | 29.6641
0.698 | 1.6551 | 23.7214 | 7.7151 | 1.2189 | 29.6652
0.86 | 1.6576 | 23.7212 | 7.7117 | 1.2111 | 29.6651
1.054 | 1.6594 | 23.7202 | 7.7044 | 1.2144 | 29.664
1.279 | 1.6597 | 23.7184 | 7.6945 | 1.2273 | 29.6617
1.5 | 1.6584 | 23.7167 | 7.6913 | 1.2358 | 29.6596
1.725 | 1.656 | 23.716 | 7.6823 | 1.2402 | 29.6585
1.932 | 1.6532 | 23.7156 | 7.6717 | 1.2455 | 29.6578
2.137 | 1.6504 | 23.7155 | 7.6605 | 1.2393 | 29.6574
2.364 | 1.6484 | 23.7164 | 7.6533 | 1.2272 | 29.6584
2.534 | 1.6476 | 23.7181 | 7.6517 | 1.2227 | 29.6605
2.694 | 1.6512 | 23.7221 | 7.6435 | 1.2366 | 29.6657
2.788 | 1.6544 | 23.7234 | 7.6359 | 1.2496 | 29.6676
2.939 | 1.6593 | 23.7258 | 7.6347 | 1.2633 | 29.6709
3.141 | 1.6664 | 23.7292 | 7.6327 | 1.2746 | 29.6757
3.355 | 1.676 | 23.7329 | 7.6316 | 1.2858 | 29.6811
3.583 | 1.6887 | 23.738 | 7.6301 | 1.2998 | 29.6884
3.801 | 1.705 | 23.7444 | 7.63 | 1.3144 | 29.6976
4.006 | 1.7235 | 23.7492 | 7.631 | 1.3198 | 29.705
4.227 | 1.7419 | 23.7516 | 7.6288 | 1.3077 | 29.7094
4.456 | 1.7594 | 23.7532 | 7.6092 | 1.2958 | 29.7127
4.616 | 1.7762 | 23.7547 | 7.5796 | 1.3015 | 29.7159
4.759 | 1.7928 | 23.7567 | 7.5609 | 1.3217 | 29.7197
4.941 | 1.8111 | 23.7607 | 7.5567 | 1.3523 | 29.7261
5.179 | 1.8337 | 23.7677 | 7.5513 | 1.3931 | 29.7365
5.411 | 1.8625 | 23.7765 | 7.5463 | 1.4376 | 29.7499
5.652 | 1.8984 | 23.7864 | 7.5412 | 1.459 | 29.765
5.899 | 1.941 | 23.7961 | 7.5401 | 1.4532 | 29.7805
6.147 | 1.9881 | 23.8045 | 7.5372 | 1.4531 | 29.7948
6.388 | 2.0394 | 23.8143 | 7.5313 | 1.4736 | 29.8112
6.642 | 2.0959 | 23.8275 | 7.5273 | 1.4999 | 29.8324
6.908 | 2.1551 | 23.8404 | 7.5254 | 1.5132 | 29.8534
7.159 | 2.2116 | 23.8498 | 7.5217 | 1.5131 | 29.87
7.385 | 2.2611 | 23.8548 | 7.5176 | 1.5075 | 29.8804
7.656 | 2.3027 | 23.8579 | 7.5154 | 1.5086 | 29.8879
7.91 | 2.3396 | 23.8643 | 7.5148 | 1.5272 | 29.8991
8.169 | 2.3755 | 23.8742 | 7.5107 | 1.5478 | 29.9146
8.431 | 2.4117 | 23.884 | 7.5077 | 1.5434 | 29.93
8.699 | 2.4463 | 23.8905 | 7.507 | 1.5151 | 29.9413
8.948 | 2.476 | 23.8939 | 7.5068 | 1.4863 | 29.9481
9.212 | 2.4983 | 23.898 | 7.5049 | 1.4735 | 29.9552
9.461 | 2.513 | 23.9073 | 7.5049 | 1.4914 | 29.9682
9.705 | 2.5211 | 23.9267 | 7.5024 | 1.5494 | 29.9933
9.92 | 2.5242 | 23.9632 | 7.5001 | 1.5833 | 30.0393
10.193 | 2.5257 | 24.0279 | 7.5006 | 1.529 | 30.1204
10.438 | 2.5335 | 24.1302 | 7.5008 | 1.4421 | 30.2492
10.676 | 2.5559 | 24.2572 | 7.4975 | 1.377 | 30.4103
10.934 | 2.5922 | 24.3705 | 7.4985 | 1.3284 | 30.5555
11.189 | 2.6325 | 24.4447 | 7.4974 | 1.2878 | 30.6522
11.434 | 2.6682 | 24.4871 | 7.4979 | 1.2555 | 30.7088
11.71 | 2.6964 | 24.5141 | 7.4953 | 1.234 | 30.7453
11.944 | 2.7176 | 24.5322 | 7.4974 | 1.2131 | 30.77
12.195 | 2.7328 | 24.5433 | 7.4982 | 1.1776 | 30.7853
12.464 | 2.7434 | 24.55 | 7.4974 | 1.1239 | 30.7948
12.715 | 2.7505 | 24.5542 | 7.4962 | 1.0583 | 30.8007
12.977 | 2.755 | 24.5569 | 7.496 | 0.9873 | 30.8046
13.226 | 2.7579 | 24.5589 | 7.4965 | 0.9229 | 30.8073
13.478 | 2.7596 | 24.5606 | 7.4951 | 0.8774 | 30.8096
13.738 | 2.7607 | 24.5619 | 7.4945 | 0.8491 | 30.8113
13.999 | 2.7614 | 24.5628 | 7.4932 | 0.8333 | 30.8125
14.263 | 2.7618 | 24.5636 | 7.492 | 0.8334 | 30.8136
14.518 | 2.7621 | 24.5644 | 7.4936 | 0.8327 | 30.8147
14.771 | 2.7624 | 24.5654 | 7.4937 | 0.8109 | 30.8159
15.033 | 2.7627 | 24.5661 | 7.492 | 0.7858 | 30.8169
15.303 | 2.7629 | 24.5667 | 7.491 | 0.7715 | 30.8176
15.568 | 2.7631 | 24.5672 | 7.4919 | 0.7616 | 30.8182
15.84 | 2.7632 | 24.5676 | 7.4899 | 0.7519 | 30.8187
16.113 | 2.7632 | 24.5678 | 7.4916 | 0.7423 | 30.819
16.283 | 2.7631 | 24.5679 | 7.4882 | 0.7361 | 30.8191
16.339 | 2.7557 | 24.5697 | 7.4865 | 0.8026 | 30.8207

## E2
DEPTH | TEMP | DENSITY | OXY | FLUORESCENCE | SALINITY
0.394 | 1.9292 | 23.7561 | 7.6511 | 1.1447 | 29.7297
0.49 | 1.9289 | 23.7561 | 7.6516 | 1.1732 | 29.7296
0.582 | 1.9288 | 23.7563 | 7.6477 | 1.2097 | 29.7299
0.704 | 1.9289 | 23.7567 | 7.6458 | 1.1014 | 29.7304
0.774 | 1.9284 | 23.7566 | 7.642 | 1.0471 | 29.7302
0.925 | 1.9276 | 23.7565 | 7.6418 | 1.0068 | 29.73
1.131 | 1.9265 | 23.7569 | 7.6409 | 0.9765 | 29.7304
1.365 | 1.9259 | 23.7579 | 7.6394 | 0.9536 | 29.7315
1.603 | 1.9262 | 23.7594 | 7.6391 | 0.9342 | 29.7335
1.858 | 1.9273 | 23.7611 | 7.6391 | 0.9247 | 29.7357
2.129 | 1.9285 | 23.7628 | 7.6398 | 0.9362 | 29.7379
2.389 | 1.9302 | 23.7653 | 7.6397 | 0.9699 | 29.7412
2.64 | 1.9344 | 23.7715 | 7.6376 | 1.0165 | 29.7493
2.902 | 1.9454 | 23.7849 | 7.6347 | 1.0718 | 29.7669
3.16 | 1.9664 | 23.805 | 7.6268 | 1.1521 | 29.7937
3.424 | 1.9955 | 23.8247 | 7.6202 | 1.233 | 29.8206
3.68 | 2.0259 | 23.836 | 7.6164 | 1.2744 | 29.8372
3.903 | 2.052 | 23.8401 | 7.6152 | 1.308 | 29.8445
4.128 | 2.0732 | 23.8428 | 7.6114 | 1.3658 | 29.8496
4.366 | 2.0911 | 23.8463 | 7.6123 | 1.4239 | 29.8555
4.61 | 2.107 | 23.85 | 7.6077 | 1.4574 | 29.8614
4.85 | 2.1215 | 23.853 | 7.6071 | 1.4707 | 29.8664
5.09 | 2.1345 | 23.8551 | 7.6036 | 1.4671 | 29.8701
5.315 | 2.146 | 23.857 | 7.6026 | 1.4565 | 29.8734
5.547 | 2.1568 | 23.8597 | 7.6021 | 1.4545 | 29.8777
5.785 | 2.1675 | 23.8631 | 7.5987 | 1.4618 | 29.8828
6.023 | 2.1777 | 23.8658 | 7.5949 | 1.4773 | 29.8871
6.257 | 2.1869 | 23.8682 | 7.5903 | 1.4863 | 29.8908
6.503 | 2.1962 | 23.8714 | 7.5821 | 1.4749 | 29.8957
6.738 | 2.2062 | 23.8753 | 7.5743 | 1.457 | 29.9014
6.968 | 2.2159 | 23.8777 | 7.5697 | 1.4394 | 29.9052
7.194 | 2.2239 | 23.8782 | 7.5658 | 1.4204 | 29.9065
7.446 | 2.2299 | 23.8781 | 7.5608 | 1.4066 | 29.9069
7.686 | 2.2343 | 23.878 | 7.5548 | 1.4024 | 29.9072
7.961 | 2.2374 | 23.8782 | 7.5518 | 1.4085 | 29.9076
8.228 | 2.2397 | 23.879 | 7.5426 | 1.4165 | 29.9089
8.474 | 2.2424 | 23.8814 | 7.5399 | 1.4231 | 29.912
8.739 | 2.2473 | 23.8876 | 7.5368 | 1.4321 | 29.9202
8.989 | 2.2569 | 23.8988 | 7.5303 | 1.4464 | 29.9351
9.231 | 2.2725 | 23.9149 | 7.526 | 1.4554 | 29.9566
9.468 | 2.293 | 23.9333 | 7.5232 | 1.4497 | 29.9813
9.709 | 2.3145 | 23.9488 | 7.5244 | 1.4445 | 30.0026
9.937 | 2.3331 | 23.9607 | 7.5228 | 1.4478 | 30.0191
10.169 | 2.3477 | 23.9734 | 7.5214 | 1.4582 | 30.0362
10.41 | 2.359 | 23.9902 | 7.5189 | 1.4607 | 30.0582
10.626 | 2.3689 | 24.0089 | 7.5185 | 1.4375 | 30.0825
10.855 | 2.3783 | 24.0262 | 7.5176 | 1.4068 | 30.1051
11.1 | 2.3875 | 24.0414 | 7.5158 | 1.3833 | 30.1249
11.339 | 2.3959 | 24.0562 | 7.5158 | 1.3616 | 30.1441
11.57 | 2.4038 | 24.0718 | 7.5152 | 1.3383 | 30.1644
11.786 | 2.4121 | 24.0902 | 7.5134 | 1.3159 | 30.1881
12.025 | 2.4218 | 24.1128 | 7.5135 | 1.3001 | 30.2173
12.256 | 2.4339 | 24.1387 | 7.514 | 1.2913 | 30.2508
12.502 | 2.4489 | 24.1691 | 7.5115 | 1.2889 | 30.2901
12.748 | 2.467 | 24.2035 | 7.5112 | 1.2875 | 30.3349
12.987 | 2.4874 | 24.2368 | 7.5105 | 1.2774 | 30.3784
13.244 | 2.5084 | 24.2655 | 7.5102 | 1.2601 | 30.4163
13.493 | 2.529 | 24.2909 | 7.5089 | 1.2416 | 30.45
13.733 | 2.5496 | 24.3172 | 7.5104 | 1.2213 | 30.4848
13.962 | 2.5706 | 24.3452 | 7.5103 | 1.2 | 30.5218
14.196 | 2.5918 | 24.3721 | 7.5068 | 1.1805 | 30.5575
14.425 | 2.6122 | 24.396 | 7.5077 | 1.1633 | 30.5894
14.658 | 2.6313 | 24.4169 | 7.5084 | 1.1497 | 30.6173
14.879 | 2.6492 | 24.4375 | 7.5088 | 1.1432 | 30.6449
15.121 | 2.6659 | 24.4576 | 7.5041 | 1.1389 | 30.6716
15.344 | 2.6807 | 24.4733 | 7.5054 | 1.1283 | 30.6927
15.571 | 2.6931 | 24.4848 | 7.5078 | 1.1119 | 30.7083
15.804 | 2.703 | 24.4934 | 7.5086 | 1.0958 | 30.72
16.066 | 2.7107 | 24.5002 | 7.5086 | 1.0812 | 30.7292
16.333 | 2.7169 | 24.5066 | 7.5053 | 1.0649 | 30.7378
16.569 | 2.722 | 24.5128 | 7.5067 | 1.0503 | 30.7461
16.786 | 2.7263 | 24.5183 | 7.507 | 1.0388 | 30.7534
16.98 | 2.7298 | 24.5227 | 7.5069 | 1.0241 | 30.7592
17.173 | 2.7326 | 24.5256 | 7.5079 | 1.0068 | 30.7632
17.358 | 2.7348 | 24.5278 | 7.5057 | 0.9883 | 30.7661
17.558 | 2.7365 | 24.53 | 7.5056 | 0.9622 | 30.769
17.783 | 2.7379 | 24.5323 | 7.5055 | 0.9284 | 30.7721
18.011 | 2.7392 | 24.5342 | 7.5055 | 0.8937 | 30.7746
18.235 | 2.7403 | 24.5355 | 7.5058 | 0.8609 | 30.7763
18.46 | 2.7411 | 24.5364 | 7.5076 | 0.8355 | 30.7774
18.666 | 2.7417 | 24.537 | 7.5079 | 0.8189 | 30.7783
18.844 | 2.7422 | 24.5375 | 7.5081 | 0.8032 | 30.779
18.997 | 2.7426 | 24.5381 | 7.5086 | 0.7862 | 30.7798
19.161 | 2.743 | 24.5387 | 7.5118 | 0.772 | 30.7805
19.323 | 2.7433 | 24.5393 | 7.5119 | 0.7642 | 30.7814
19.459 | 2.7435 | 24.5399 | 7.513 | 0.7614 | 30.7822
19.586 | 2.7437 | 24.5404 | 7.5145 | 0.7587 | 30.7827
19.726 | 2.7439 | 24.5407 | 7.5157 | 0.7576 | 30.7832
19.863 | 2.7441 | 24.5413 | 7.5167 | 0.7562 | 30.7839
19.982 | 2.7444 | 24.5418 | 7.5201 | 0.7515 | 30.7846
20.072 | 2.7446 | 24.5422 | 7.5227 | 0.7508 | 30.785
20.17 | 2.7446 | 24.5454 | 7.5252 | 0.7804 | 30.7891
20.25 | 2.745 | 24.5475 | 7.527 | 0.7828 | 30.7918
20.351 | 2.7456 | 24.5505 | 7.5289 | 0.7857 | 30.7956
20.482 | 2.7464 | 24.5544 | 7.5288 | 0.7915 | 30.8005
20.605 | 2.7473 | 24.5583 | 7.5288 | 0.8029 | 30.8056
20.708 | 2.748 | 24.5618 | 7.5306 | 0.8151 | 30.8099
20.807 | 2.7486 | 24.5645 | 7.5294 | 0.8187 | 30.8134
20.938 | 2.749 | 24.5668 | 7.5325 | 0.8131 | 30.8164
21.107 | 2.7492 | 24.5686 | 7.5321 | 0.8086 | 30.8186
21.295 | 2.7493 | 24.5698 | 7.5317 | 0.8106 | 30.8201
21.477 | 2.7493 | 24.5705 | 7.5338 | 0.8164 | 30.821
21.671 | 2.7492 | 24.571 | 7.5335 | 0.8186 | 30.8216
21.807 | 2.749 | 24.5716 | 7.534 | 0.8077 | 30.8223
21.932 | 2.7489 | 24.5724 | 7.5362 | 0.7913 | 30.8233
22.069 | 2.749 | 24.5732 | 7.5354 | 0.7825 | 30.8243
22.213 | 2.7492 | 24.5739 | 7.5359 | 0.7806 | 30.8253
22.348 | 2.7496 | 24.5745 | 7.5349 | 0.7843 | 30.826
22.448 | 2.7498 | 24.5749 | 7.5378 | 0.7946 | 30.8265
22.606 | 2.7495 | 24.5754 | 7.542 | 0.8347 | 30.8272
22.688 | 2.7499 | 24.5756 | 7.5386 | 0.8241 | 30.8274
22.812 | 2.7502 | 24.5756 | 7.5388 | 0.8192 | 30.8275
22.983 | 2.7504 | 24.5755 | 7.5402 | 0.8217 | 30.8273
23.178 | 2.7505 | 24.5752 | 7.5405 | 0.8237 | 30.827
23.377 | 2.7505 | 24.5749 | 7.5406 | 0.8137 | 30.8266
23.588 | 2.7504 | 24.5746 | 7.5397 | 0.798 | 30.8263
23.814 | 2.7503 | 24.5745 | 7.5388 | 0.7881 | 30.8262
24.045 | 2.7503 | 24.5748 | 7.5381 | 0.7855 | 30.8264
24.236 | 2.7504 | 24.5751 | 7.5385 | 0.7883 | 30.8268
24.409 | 2.7505 | 24.5753 | 7.5392 | 0.7946 | 30.8271
24.584 | 2.7506 | 24.5754 | 7.5404 | 0.7991 | 30.8273
24.761 | 2.7507 | 24.5753 | 7.5407 | 0.8012 | 30.8271
24.937 | 2.7506 | 24.5751 | 7.5406 | 0.8036 | 30.8269
25.072 | 2.7505 | 24.5751 | 7.5413 | 0.806 | 30.8268
25.217 | 2.7504 | 24.5751 | 7.5412 | 0.8091 | 30.8269
25.387 | 2.7504 | 24.5752 | 7.5384 | 0.8131 | 30.827
25.551 | 2.7504 | 24.5753 | 7.5383 | 0.8172 | 30.8271
25.692 | 2.7504 | 24.5753 | 7.5409 | 0.8192 | 30.8271
25.857 | 2.7504 | 24.5752 | 7.5401 | 0.8156 | 30.827
26.021 | 2.7503 | 24.5752 | 7.5401 | 0.8067 | 30.8269
26.162 | 2.7502 | 24.5752 | 7.5406 | 0.798 | 30.8269
26.33 | 2.7501 | 24.5752 | 7.5401 | 0.7958 | 30.827
26.494 | 2.7501 | 24.5753 | 7.539 | 0.7992 | 30.8271
26.691 | 2.7502 | 24.5753 | 7.5406 | 0.7994 | 30.8271
26.847 | 2.7503 | 24.5753 | 7.5407 | 0.7947 | 30.8271
26.992 | 2.7504 | 24.5753 | 7.5404 | 0.7912 | 30.8271
27.129 | 2.7505 | 24.5754 | 7.5424 | 0.7884 | 30.8273
27.281 | 2.7506 | 24.5756 | 7.5421 | 0.7827 | 30.8275
27.461 | 2.7508 | 24.5757 | 7.5407 | 0.7774 | 30.8276
27.651 | 2.751 | 24.5759 | 7.5412 | 0.775 | 30.8279
27.857 | 2.7513 | 24.5761 | 7.5408 | 0.7777 | 30.8281
28.052 | 2.7516 | 24.5762 | 7.5404 | 0.7868 | 30.8283
28.18 | 2.7518 | 24.5761 | 7.5434 | 0.7928 | 30.8283
28.241 | 2.7507 | 24.5746 | 7.5391 | 0.7805 | 30.8262

## E3
DEPTH | TEMP | DENSITY | OXY | FLUORESCENCE | SALINITY
0.38 | 2.046 | 23.8346 | 7.6172 | 1.2877 | 29.8372
0.438 | 2.04 | 23.8338 | 7.6116 | 1.2903 | 29.8357
0.518 | 2.0364 | 23.8355 | 7.6123 | 1.2543 | 29.8374
0.591 | 2.0364 | 23.8397 | 7.6135 | 1.2082 | 29.8427
0.782 | 2.0459 | 23.8427 | 7.5813 | 1.1625 | 29.8473
0.888 | 2.048 | 23.8445 | 7.5838 | 1.1542 | 29.8497
1.073 | 2.0525 | 23.8491 | 7.5755 | 1.1238 | 29.8558
1.292 | 2.0584 | 23.8526 | 7.5709 | 1.0906 | 29.8606
1.51 | 2.0631 | 23.8523 | 7.5634 | 1.0738 | 29.8607
1.775 | 2.0654 | 23.8501 | 7.5607 | 1.0656 | 29.8581
2.024 | 2.0655 | 23.8476 | 7.5592 | 1.061 | 29.855
2.247 | 2.0644 | 23.8462 | 7.5593 | 1.0581 | 29.8532
2.449 | 2.0635 | 23.8466 | 7.5581 | 1.0538 | 29.8535
2.663 | 2.0635 | 23.8476 | 7.5554 | 1.0514 | 29.8548
2.896 | 2.0647 | 23.849 | 7.5567 | 1.0595 | 29.8567
3.064 | 2.0675 | 23.8513 | 7.5522 | 1.0749 | 29.8597
3.21 | 2.0716 | 23.8535 | 7.5541 | 1.0881 | 29.8629
3.38 | 2.0765 | 23.8553 | 7.5543 | 1.102 | 29.8656
3.558 | 2.0822 | 23.8581 | 7.5547 | 1.1163 | 29.8695
3.763 | 2.0893 | 23.8623 | 7.548 | 1.1258 | 29.8753
3.971 | 2.0978 | 23.8667 | 7.5458 | 1.134 | 29.8815
4.183 | 2.1066 | 23.8698 | 7.5378 | 1.1443 | 29.8862
4.41 | 2.1142 | 23.871 | 7.5288 | 1.1553 | 29.8882
4.664 | 2.1209 | 23.8728 | 7.5209 | 1.1675 | 29.8911
4.903 | 2.1297 | 23.8811 | 7.521 | 1.1846 | 29.9022
5.116 | 2.1436 | 23.8978 | 7.5192 | 1.204 | 29.9242
5.333 | 2.1636 | 23.9201 | 7.5199 | 1.2246 | 29.9539
5.584 | 2.1899 | 23.9501 | 7.5174 | 1.2484 | 29.9935
5.842 | 2.2232 | 23.9891 | 7.5178 | 1.2701 | 30.0451
6.104 | 2.2615 | 24.0292 | 7.5178 | 1.2845 | 30.0986
6.37 | 2.3012 | 24.0665 | 7.5163 | 1.2988 | 30.1487
6.634 | 2.3396 | 24.0997 | 7.517 | 1.3173 | 30.1937
6.895 | 2.3748 | 24.1242 | 7.5168 | 1.3301 | 30.2274
7.155 | 2.4066 | 24.1417 | 7.5162 | 1.3293 | 30.2521
7.406 | 2.4364 | 24.1567 | 7.5147 | 1.3197 | 30.2736
7.66 | 2.4644 | 24.1684 | 7.5149 | 1.3106 | 30.2907
7.932 | 2.4895 | 24.1749 | 7.5136 | 1.3072 | 30.3012
8.227 | 2.5108 | 24.1787 | 7.5118 | 1.3058 | 30.3079
8.509 | 2.5287 | 24.1817 | 7.5124 | 1.296 | 30.3133
8.783 | 2.5439 | 24.1841 | 7.5116 | 1.28 | 30.3176
9.025 | 2.5566 | 24.1869 | 7.5125 | 1.2719 | 30.3223
9.256 | 2.567 | 24.1904 | 7.5086 | 1.275 | 30.3277
9.498 | 2.5752 | 24.1948 | 7.5089 | 1.278 | 30.334
9.763 | 2.5829 | 24.2025 | 7.5092 | 1.2742 | 30.3443
10.02 | 2.5931 | 24.2169 | 7.5089 | 1.2746 | 30.3632
10.305 | 2.6077 | 24.2373 | 7.5098 | 1.2983 | 30.3902
10.586 | 2.627 | 24.262 | 7.5082 | 1.3211 | 30.4229
10.877 | 2.6495 | 24.2908 | 7.5079 | 1.3007 | 30.4611
11.158 | 2.6716 | 24.3204 | 7.5098 | 1.2588 | 30.5003
11.415 | 2.6897 | 24.3473 | 7.5109 | 1.2319 | 30.5357
11.685 | 2.7026 | 24.3696 | 7.5109 | 1.22 | 30.5648
11.95 | 2.7112 | 24.3878 | 7.5091 | 1.2164 | 30.5885
12.208 | 2.7168 | 24.4047 | 7.5081 | 1.2136 | 30.6102
12.486 | 2.7202 | 24.42 | 7.5086 | 1.2066 | 30.6297
12.73 | 2.7224 | 24.4311 | 7.5111 | 1.2035 | 30.6438
13 | 2.7237 | 24.4385 | 8.2602 | 1.216 | 30.6533
13.27 | 2.7246 | 24.445 | 8.1919 | 1.2192 | 30.6615
13.546 | 2.7252 | 24.4521 | 7.9909 | 1.1782 | 30.6704
13.812 | 2.7258 | 24.4586 | 7.8613 | 1.1154 | 30.6786
14.076 | 2.7264 | 24.464 | 7.7699 | 1.0663 | 30.6854
14.325 | 2.7268 | 24.4685 | 7.704 | 1.0312 | 30.6911
14.559 | 2.7272 | 24.4721 | 7.654 | 0.9997 | 30.6957
14.807 | 2.7276 | 24.4755 | 7.6124 | 0.9712 | 30.7
15.049 | 2.7279 | 24.4792 | 7.5826 | 0.952 | 30.7046
15.283 | 2.7281 | 24.4829 | 7.5595 | 0.9394 | 30.7092
15.511 | 2.7284 | 24.4857 | 7.541 | 0.9288 | 30.7128
15.714 | 2.7286 | 24.4877 | 7.5234 | 0.92 | 30.7153
15.913 | 2.7288 | 24.4891 | 7.5113 | 0.9114 | 30.7171
16.126 | 2.729 | 24.4905 | 7.5008 | 0.9047 | 30.7189
16.334 | 2.7291 | 24.4923 | 7.4959 | 0.8979 | 30.7211
16.548 | 2.7291 | 24.494 | 7.4969 | 0.8924 | 30.7233
16.749 | 2.7292 | 24.4948 | 7.484 | 0.8914 | 30.7242
16.937 | 2.7292 | 24.4945 | 7.4846 | 0.8939 | 30.7239
17.156 | 2.7292 | 24.4938 | 7.4831 | 0.9105 | 30.723
17.366 | 2.7291 | 24.4935 | 7.4826 | 0.928 | 30.7226
17.563 | 2.7291 | 24.4936 | 7.4819 | 0.9246 | 30.7227
17.779 | 2.729 | 24.4942 | 7.4838 | 0.9126 | 30.7235
17.997 | 2.729 | 24.4951 | 7.4822 | 0.9016 | 30.7246
18.232 | 2.7291 | 24.4963 | 7.4831 | 0.8928 | 30.7261
18.465 | 2.7291 | 24.4976 | 7.4878 | 0.8919 | 30.7278
18.709 | 2.7291 | 24.4987 | 7.4951 | 0.8956 | 30.7291
18.881 | 2.7273 | 24.4991 | 7.5056 | 0.8637 | 30.7294

## F1
DEPTH | TEMP | DENSITY | OXY | FLUORESCENCE | SALINITY
0.448 | 1.7911 | 23.6746 | 7.6376 | 0.9963 | 29.617
0.558 | 1.7911 | 23.6745 | 7.6388 | 0.9875 | 29.6169
0.685 | 1.791 | 23.6745 | 7.6368 | 0.9788 | 29.6169
0.842 | 1.7909 | 23.6744 | 7.6378 | 0.9691 | 29.6168
1.059 | 1.7908 | 23.6744 | 7.6398 | 0.9583 | 29.6168
1.284 | 1.791 | 23.6744 | 7.6379 | 0.9531 | 29.6168
1.513 | 1.7914 | 23.6744 | 7.6385 | 0.9543 | 29.6168
1.68 | 1.7919 | 23.6742 | 7.6386 | 0.9569 | 29.6166
1.869 | 1.7916 | 23.6733 | 7.6385 | 1.0212 | 29.6155
1.966 | 1.791 | 23.6732 | 7.6378 | 1.0175 | 29.6152
2.12 | 1.7902 | 23.6731 | 7.6373 | 1.0089 | 29.615
2.307 | 1.7895 | 23.6731 | 7.6347 | 0.9969 | 29.6151
2.521 | 1.7891 | 23.6733 | 7.6373 | 0.991 | 29.6153
2.727 | 1.789 | 23.6736 | 7.637 | 1.0013 | 29.6156
2.909 | 1.7894 | 23.674 | 7.6379 | 1.0162 | 29.6161
3.083 | 1.7902 | 23.6742 | 7.637 | 1.0213 | 29.6165
3.246 | 1.7912 | 23.6741 | 7.6372 | 1.0126 | 29.6165
3.403 | 1.792 | 23.674 | 7.6361 | 0.9843 | 29.6164
3.567 | 1.7927 | 23.6738 | 7.6375 | 0.9488 | 29.6161
3.71 | 1.7931 | 23.6735 | 7.6374 | 0.9211 | 29.6158
3.842 | 1.7933 | 23.6734 | 7.6376 | 0.9017 | 29.6157
3.973 | 1.7934 | 23.6733 | 7.6388 | 0.8902 | 29.6155
4.104 | 1.7934 | 23.6733 | 7.637 | 0.886 | 29.6155
4.232 | 1.7934 | 23.6732 | 7.6372 | 0.8878 | 29.6155
4.331 | 1.7933 | 23.6732 | 7.6367 | 0.896 | 29.6154
4.429 | 1.7932 | 23.6732 | 7.6365 | 0.9134 | 29.6155
4.537 | 1.7931 | 23.6733 | 7.6379 | 0.9399 | 29.6155
4.675 | 1.7929 | 23.6733 | 7.6368 | 0.9757 | 29.6155
4.832 | 1.7927 | 23.6733 | 7.6387 | 1.0134 | 29.6155
4.987 | 1.7924 | 23.6733 | 7.6359 | 1.0354 | 29.6155
5.142 | 1.7922 | 23.6734 | 7.6351 | 1.0436 | 29.6156
5.306 | 1.792 | 23.6734 | 7.6364 | 1.0494 | 29.6156
5.457 | 1.7919 | 23.6734 | 7.6357 | 1.056 | 29.6156
5.586 | 1.7918 | 23.6735 | 7.6388 | 1.0663 | 29.6156
5.738 | 1.7917 | 23.6735 | 7.6352 | 1.0776 | 29.6157
5.911 | 1.7916 | 23.6734 | 7.6374 | 1.0864 | 29.6156
6.078 | 1.7914 | 23.6734 | 7.6361 | 1.0982 | 29.6155
6.231 | 1.7912 | 23.6734 | 7.6361 | 1.1198 | 29.6155
6.35 | 1.791 | 23.6733 | 7.6356 | 1.1546 | 29.6154
6.433 | 1.7908 | 23.6734 | 7.635 | 1.2041 | 29.6155
6.523 | 1.7907 | 23.6734 | 7.6368 | 1.2632 | 29.6155
6.655 | 1.7905 | 23.6735 | 7.6361 | 1.3367 | 29.6156
6.82 | 1.7905 | 23.6734 | 7.635 | 1.3927 | 29.6155
6.965 | 1.7905 | 23.6736 | 7.6342 | 1.38 | 29.6157
7.089 | 1.7907 | 23.6736 | 7.6363 | 1.3367 | 29.6157
7.219 | 1.7909 | 23.6737 | 7.6356 | 1.312 | 29.6159
7.367 | 1.7911 | 23.6738 | 7.6357 | 1.3071 | 29.616
7.528 | 1.7913 | 23.6738 | 7.6338 | 1.3155 | 29.616
7.663 | 1.7915 | 23.6738 | 7.635 | 1.3215 | 29.616
7.758 | 1.7917 | 23.6738 | 7.6334 | 1.3199 | 29.616
7.828 | 1.792 | 23.6739 | 7.6333 | 1.3206 | 29.6162
7.916 | 1.7925 | 23.674 | 7.633 | 1.3224 | 29.6164
8.042 | 1.7932 | 23.6741 | 7.6317 | 1.3215 | 29.6166
8.204 | 1.794 | 23.6742 | 7.6338 | 1.3258 | 29.6167
8.336 | 1.7948 | 23.6741 | 7.633 | 1.3395 | 29.6166
8.441 | 1.7953 | 23.6739 | 7.6322 | 1.3597 | 29.6164
8.521 | 1.7956 | 23.6737 | 7.6326 | 1.3785 | 29.6162
8.597 | 1.7958 | 23.6736 | 7.6326 | 1.3838 | 29.6161
8.699 | 1.7957 | 23.6736 | 7.6317 | 1.3805 | 29.6161
8.82 | 1.7955 | 23.6735 | 7.632 | 1.3813 | 29.616
8.946 | 1.7953 | 23.6735 | 7.6308 | 1.3857 | 29.616
9.072 | 1.7951 | 23.6736 | 7.6328 | 1.3889 | 29.6161
9.227 | 1.7951 | 23.6737 | 7.6306 | 1.3907 | 29.6162
9.356 | 1.7952 | 23.6738 | 7.6317 | 1.3922 | 29.6163
9.447 | 1.7953 | 23.6738 | 7.632 | 1.3955 | 29.6163
9.528 | 1.7954 | 23.6736 | 7.6322 | 1.4009 | 29.6161
9.643 | 1.7954 | 23.6734 | 7.6315 | 1.4083 | 29.6158
9.77 | 1.7953 | 23.6732 | 7.6318 | 1.4262 | 29.6156
9.907 | 1.7953 | 23.6731 | 7.6306 | 1.4661 | 29.6154
10.058 | 1.7953 | 23.6731 | 7.6271 | 1.494 | 29.6154
10.219 | 1.7954 | 23.6732 | 7.6268 | 1.4668 | 29.6156
10.383 | 1.7958 | 23.6734 | 7.6284 | 1.4189 | 29.6159
10.536 | 1.7964 | 23.6738 | 7.6281 | 1.3903 | 29.6164
10.673 | 1.7973 | 23.6741 | 7.5684 | 1.378 | 29.6168
10.776 | 1.7983 | 23.6745 | 7.5075 | 1.367 | 29.6174
10.884 | 1.7996 | 23.6749 | 7.4786 | 1.3473 | 29.6181
11.031 | 1.8011 | 23.6753 | 7.4636 | 1.3291 | 29.6187
11.199 | 1.8025 | 23.6755 | 7.4588 | 1.3217 | 29.619
11.36 | 1.8037 | 23.6752 | 7.4652 | 1.3213 | 29.6188
11.522 | 1.8044 | 23.675 | 7.4647 | 1.322 | 29.6185
11.664 | 1.8048 | 23.6746 | 7.4598 | 1.3227 | 29.618
11.801 | 1.8049 | 23.6743 | 7.4497 | 1.3302 | 29.6177
11.938 | 1.8048 | 23.6741 | 7.4367 | 1.349 | 29.6175
12.064 | 1.8046 | 23.6742 | 7.4185 | 1.3721 | 29.6176
12.176 | 1.8044 | 23.6742 | 7.3933 | 1.3849 | 29.6175
12.279 | 1.804 | 23.674 | 7.3665 | 1.3834 | 29.6173
12.39 | 1.8035 | 23.674 | 7.3358 | 1.3829 | 29.6172
12.548 | 1.8032 | 23.6743 | 7.3052 | 1.4 | 29.6176
12.737 | 1.8035 | 23.6753 | 7.2795 | 1.4376 | 29.6188
12.927 | 1.8048 | 23.677 | 7.2488 | 1.4611 | 29.6211
13.092 | 1.8076 | 23.6798 | 7.2142 | 1.4376 | 29.6248
13.239 | 1.8122 | 23.684 | 7.1849 | 1.3979 | 29.6303
13.378 | 1.8193 | 23.6902 | 7.1531 | 1.3726 | 29.6387
13.511 | 1.83 | 23.7001 | 7.1235 | 1.3665 | 29.6518
13.632 | 1.8463 | 23.7163 | 7.0939 | 1.378 | 29.6733
13.743 | 1.8724 | 23.7433 | 7.068 | 1.3935 | 29.7091
13.854 | 1.9146 | 23.7884 | 7.0419 | 1.4096 | 29.7688
13.984 | 1.9838 | 23.863 | 7.0172 | 1.4311 | 29.8676
14.132 | 2.0949 | 23.9867 | 6.9941 | 1.4503 | 30.0312
14.303 | 2.2524 | 24.1392 | 6.9724 | 1.4601 | 30.2354
14.513 | 2.4329 | 24.2529 | 6.9517 | 1.4532 | 30.3937
14.707 | 2.6026 | 24.3059 | 6.9334 | 1.423 | 30.4756
14.816 | 2.7424 | 24.3243 | 6.9131 | 1.3913 | 30.5119
14.901 | 2.8495 | 24.3289 | 6.8958 | 1.3784 | 30.5281
15.058 | 2.9299 | 24.3326 | 6.8786 | 1.3663 | 30.5406
15.273 | 2.9911 | 24.3381 | 6.86 | 1.3348 | 30.5537
15.482 | 3.0377 | 24.3424 | 6.8413 | 1.2874 | 30.5637
15.701 | 3.0723 | 24.3454 | 6.8242 | 1.2276 | 30.571
15.924 | 3.0979 | 24.3489 | 6.8107 | 1.1631 | 30.5779
16.158 | 3.118 | 24.3549 | 6.7942 | 1.1093 | 30.5875
16.345 | 3.1353 | 24.3644 | 6.7822 | 1.0672 | 30.6012
16.47 | 3.1514 | 24.3744 | 6.7679 | 1.0321 | 30.6155
16.592 | 3.1659 | 24.3823 | 6.7552 | 1.0004 | 30.6269
16.739 | 3.1787 | 24.3891 | 6.7416 | 0.9667 | 30.6367
16.926 | 3.1909 | 24.3975 | 6.7301 | 0.9362 | 30.6485
17.108 | 3.2035 | 24.4082 | 6.7177 | 0.9092 | 30.6633
17.312 | 3.2166 | 24.419 | 6.703 | 0.8822 | 30.6782
17.531 | 3.2295 | 24.4281 | 6.69 | 0.8542 | 30.691
17.763 | 3.2418 | 24.4364 | 6.6798 | 0.8176 | 30.7026
17.983 | 3.2533 | 24.4447 | 6.6678 | 0.7815 | 30.7142
18.201 | 3.2637 | 24.4526 | 6.6581 | 0.7622 | 30.7253
18.414 | 3.2729 | 24.4587 | 6.6443 | 0.759 | 30.7339
18.628 | 3.2805 | 24.4634 | 6.6292 | 0.755 | 30.7406
18.845 | 3.2868 | 24.4671 | 6.6183 | 0.7388 | 30.746
19.066 | 3.2919 | 24.47 | 6.6078 | 0.7182 | 30.75
19.309 | 3.2959 | 24.4721 | 6.601 | 0.6992 | 30.7532
19.557 | 3.2992 | 24.474 | 6.5907 | 0.6811 | 30.7559
19.792 | 3.3021 | 24.4762 | 6.5776 | 0.664 | 30.759
20.017 | 3.3051 | 24.4793 | 6.5642 | 0.6486 | 30.7632
20.258 | 3.3087 | 24.4833 | 6.5476 | 0.6354 | 30.7686
20.471 | 3.3133 | 24.4886 | 6.532 | 0.624 | 30.7758
20.679 | 3.319 | 24.4954 | 6.5114 | 0.6145 | 30.7849
20.893 | 3.3258 | 24.5024 | 6.4929 | 0.6072 | 30.7944
21.118 | 3.3334 | 24.5086 | 6.4738 | 0.6008 | 30.8029
21.353 | 3.3411 | 24.5142 | 6.4526 | 0.5934 | 30.8108
21.6 | 3.3488 | 24.5188 | 6.4366 | 0.586 | 30.8174
21.84 | 3.3559 | 24.5221 | 6.4184 | 0.5806 | 30.8223
22.079 | 3.362 | 24.5244 | 6.4021 | 0.5784 | 30.8258
22.309 | 3.3671 | 24.5265 | 6.3871 | 0.5804 | 30.829
22.552 | 3.372 | 24.5294 | 6.3732 | 0.5842 | 30.8331
22.781 | 3.3773 | 24.5335 | 6.3571 | 0.5835 | 30.8389
23.005 | 3.3833 | 24.538 | 6.343 | 0.5765 | 30.8452
23.249 | 3.3898 | 24.5413 | 6.3312 | 0.5675 | 30.8501
23.481 | 3.3964 | 24.5439 | 6.3209 | 0.5614 | 30.854
23.686 | 3.4035 | 24.5469 | 6.3108 | 0.5618 | 30.8586
23.92 | 3.412 | 24.5512 | 6.2957 | 0.573 | 30.8648
24.164 | 3.4229 | 24.5575 | 6.2854 | 0.5888 | 30.874
24.391 | 3.4362 | 24.5638 | 6.2734 | 0.5944 | 30.8833
24.624 | 3.4496 | 24.565 | 6.2619 | 0.588 | 30.8863
24.943 | 3.4515 | 24.5616 | 6.2107 | 6.3507 | 30.8823

## F2
DEPTH | TEMP | DENSITY | OXY | FLUORESCENCE | SALINITY
0.376 | 1.8022 | 23.7013 | 7.5862 | 0.9281 | 29.6512
0.431 | 1.8027 | 23.7013 | 7.5871 | 0.9081 | 29.6512
0.52 | 1.8032 | 23.7012 | 7.5855 | 0.8894 | 29.6512
0.652 | 1.8037 | 23.701 | 7.5847 | 0.8706 | 29.651
0.81 | 1.8042 | 23.7008 | 7.5836 | 0.8514 | 29.6508
0.998 | 1.8047 | 23.7007 | 7.5851 | 0.8346 | 29.6507
1.208 | 1.8054 | 23.7007 | 7.5838 | 0.817 | 29.6507
1.424 | 1.8063 | 23.7008 | 7.5849 | 0.799 | 29.6509
1.633 | 1.8074 | 23.7007 | 7.5847 | 0.7847 | 29.6508
1.828 | 1.8081 | 23.7005 | 7.5854 | 0.7751 | 29.6506
1.972 | 1.8086 | 23.7001 | 7.5835 | 0.7727 | 29.6503
2.138 | 1.809 | 23.6997 | 7.5847 | 0.7933 | 29.6498
2.213 | 1.809 | 23.6995 | 7.5832 | 0.8163 | 29.6494
2.308 | 1.8088 | 23.6991 | 7.5849 | 0.8427 | 29.6489
2.471 | 1.8065 | 23.6975 | 7.5818 | 0.8769 | 29.6468
2.541 | 1.8053 | 23.6972 | 7.582 | 0.8885 | 29.6463
2.673 | 1.8044 | 23.6972 | 7.5829 | 0.8988 | 29.6462
2.85 | 1.8041 | 23.6973 | 7.5825 | 0.9072 | 29.6464
3.058 | 1.8043 | 23.6975 | 7.5821 | 0.9146 | 29.6466
3.257 | 1.8049 | 23.6976 | 7.5826 | 0.9246 | 29.6469
3.448 | 1.8058 | 23.6979 | 7.5828 | 0.9341 | 29.6472
3.677 | 1.807 | 23.698 | 7.5848 | 0.9431 | 29.6475
3.935 | 1.8082 | 23.698 | 7.5845 | 0.9643 | 29.6476
4.194 | 1.8093 | 23.6978 | 7.5836 | 1.0057 | 29.6474
4.465 | 1.8101 | 23.6978 | 7.5845 | 1.0433 | 29.6474
4.69 | 1.8109 | 23.6976 | 7.5839 | 1.0545 | 29.6472
4.911 | 1.8115 | 23.6975 | 7.5842 | 1.0661 | 29.6471
5.128 | 1.812 | 23.6973 | 7.5845 | 1.0864 | 29.6469
5.363 | 1.8123 | 23.6971 | 7.5843 | 1.0998 | 29.6468
5.552 | 1.8126 | 23.6969 | 7.5851 | 1.1143 | 29.6466
5.79 | 1.8128 | 23.6973 | 7.5866 | 1.2619 | 29.647
5.904 | 1.8129 | 23.6973 | 7.5871 | 1.2785 | 29.6471
6.093 | 1.8129 | 23.6974 | 7.5814 | 1.3044 | 29.6472
6.276 | 1.8128 | 23.6976 | 7.5776 | 1.3215 | 29.6474
6.411 | 1.8127 | 23.6977 | 7.571 | 1.3042 | 29.6476
6.519 | 1.8125 | 23.6979 | 7.5636 | 1.275 | 29.6478
6.668 | 1.8122 | 23.6982 | 7.5618 | 1.2537 | 29.6481
6.869 | 1.8119 | 23.6983 | 7.5553 | 1.2418 | 29.6482
7.075 | 1.8115 | 23.6986 | 7.5509 | 1.2434 | 29.6485
7.248 | 1.8113 | 23.6987 | 7.5463 | 1.2547 | 29.6486
7.449 | 1.8112 | 23.6987 | 7.5401 | 1.2672 | 29.6487
7.672 | 1.8113 | 23.6986 | 7.5363 | 1.2796 | 29.6485
7.882 | 1.8114 | 23.6984 | 7.5318 | 1.2946 | 29.6483
8.093 | 1.8114 | 23.6983 | 7.5337 | 1.3101 | 29.6482
8.345 | 1.8112 | 23.6984 | 7.529 | 1.329 | 29.6483
8.613 | 1.811 | 23.6985 | 7.5256 | 1.3421 | 29.6484
8.842 | 1.8108 | 23.6986 | 7.5202 | 1.3356 | 29.6485
9.062 | 1.8106 | 23.6989 | 7.515 | 1.3248 | 29.6488
9.305 | 1.8103 | 23.6992 | 7.5092 | 1.3179 | 29.6492
9.525 | 1.8101 | 23.6996 | 7.504 | 1.3099 | 29.6497
9.742 | 1.8101 | 23.7002 | 7.4899 | 1.3079 | 29.6505
9.968 | 1.8104 | 23.7012 | 7.4787 | 1.3197 | 29.6517
10.199 | 1.8109 | 23.7028 | 7.467 | 1.3413 | 29.6537
10.363 | 1.8118 | 23.7054 | 7.461 | 1.3636 | 29.657
10.552 | 1.8134 | 23.7096 | 7.4596 | 1.3763 | 29.6624
10.758 | 1.8161 | 23.7165 | 7.4612 | 1.3727 | 29.6713
10.991 | 1.8214 | 23.7274 | 7.4642 | 1.3628 | 29.6853
11.174 | 1.8313 | 23.7442 | 7.4599 | 1.3581 | 29.707
11.325 | 1.8479 | 23.7672 | 7.4568 | 1.3655 | 29.737
11.489 | 1.8714 | 23.7929 | 7.4586 | 1.3748 | 29.771
11.67 | 1.8995 | 23.8182 | 7.4603 | 1.366 | 29.8048
11.881 | 1.9304 | 23.8434 | 7.4592 | 1.3523 | 29.8387
12.049 | 1.9631 | 23.8701 | 7.4538 | 1.3505 | 29.8747
12.233 | 1.9969 | 23.8978 | 7.45 | 1.3549 | 29.9121
12.411 | 2.0312 | 23.9246 | 7.4445 | 1.3621 | 29.9484
12.622 | 2.0652 | 23.9503 | 7.4387 | 1.3674 | 29.9833
12.808 | 2.0982 | 23.9748 | 7.4342 | 1.3672 | 30.0167
13.011 | 2.1291 | 23.9964 | 7.4278 | 1.3716 | 30.0463
13.214 | 2.1573 | 24.015 | 7.42 | 1.3757 | 30.0719
13.421 | 2.1832 | 24.0334 | 7.4121 | 1.3572 | 30.097
13.647 | 2.2084 | 24.0546 | 7.405 | 1.3205 | 30.1258
13.874 | 2.2349 | 24.0801 | 7.3993 | 1.2877 | 30.1599
14.065 | 2.2641 | 24.1099 | 7.3902 | 1.2643 | 30.1997
14.221 | 2.297 | 24.1444 | 7.3853 | 1.25 | 30.2457
14.374 | 2.3356 | 24.1856 | 7.3783 | 1.2453 | 30.3007
14.55 | 2.3812 | 24.2351 | 7.3689 | 1.2456 | 30.3667
14.747 | 2.4331 | 24.2875 | 7.3583 | 1.243 | 30.4369
14.943 | 2.4874 | 24.3343 | 7.3519 | 1.2282 | 30.5004
15.151 | 2.539 | 24.3694 | 7.3458 | 1.1996 | 30.5492
15.347 | 2.5835 | 24.3911 | 7.3355 | 1.17 | 30.5805
15.534 | 2.6195 | 24.4029 | 7.329 | 1.1487 | 30.5986
15.701 | 2.6482 | 24.4103 | 7.3194 | 1.1303 | 30.6106
15.881 | 2.6718 | 24.4165 | 7.3114 | 1.1128 | 30.6206
16.082 | 2.6915 | 24.4212 | 7.3031 | 1.098 | 30.6284
16.287 | 2.707 | 24.4232 | 7.2955 | 1.0784 | 30.6324
16.449 | 2.7183 | 24.4233 | 7.2886 | 1.045 | 30.6337
16.554 | 2.727 | 24.4241 | 7.2813 | 1.0014 | 30.6354
16.682 | 2.735 | 24.4266 | 7.2715 | 0.9551 | 30.6394
16.855 | 2.7431 | 24.4299 | 7.2641 | 0.9121 | 30.6443
17.034 | 2.751 | 24.432 | 7.2575 | 0.8771 | 30.6477
17.182 | 2.758 | 24.4332 | 7.2482 | 0.8486 | 30.6498
17.334 | 2.764 | 24.4341 | 7.2381 | 0.8242 | 30.6515
17.52 | 2.7696 | 24.4357 | 7.2283 | 0.8089 | 30.6541
17.704 | 2.7755 | 24.4381 | 7.218 | 0.8026 | 30.6576
17.868 | 2.7814 | 24.4399 | 7.2066 | 0.7959 | 30.6606
18.04 | 2.7868 | 24.4408 | 7.1958 | 0.7895 | 30.6621
18.229 | 2.7912 | 24.4412 | 7.1884 | 0.7906 | 30.663
18.417 | 2.7947 | 24.4414 | 7.1776 | 0.8 | 30.6636
18.58 | 2.7977 | 24.4416 | 7.1698 | 0.8235 | 30.6642
18.729 | 2.8006 | 24.4424 | 7.1602 | 0.8413 | 30.6655
18.899 | 2.804 | 24.4441 | 7.1505 | 0.823 | 30.6679
19.078 | 2.8086 | 24.4464 | 7.1411 | 0.7924 | 30.6713
19.262 | 2.8146 | 24.4493 | 7.1317 | 0.7758 | 30.6755
19.414 | 2.822 | 24.4522 | 7.1252 | 0.7673 | 30.6799
19.584 | 2.8305 | 24.455 | 7.1166 | 0.7643 | 30.6842
19.766 | 2.8401 | 24.4581 | 7.1108 | 0.7712 | 30.689
19.952 | 2.8513 | 24.4617 | 7.1003 | 0.7852 | 30.6946
20.126 | 2.8644 | 24.466 | 7.093 | 0.7997 | 30.7013
20.327 | 2.8787 | 24.4692 | 7.0872 | 0.8225 | 30.7067
20.537 | 2.8924 | 24.4703 | 7.0836 | 0.8371 | 30.7095
20.742 | 2.9045 | 24.4705 | 7.081 | 0.8122 | 30.711
20.946 | 2.9146 | 24.47 | 7.0773 | 0.7689 | 30.7113
21.182 | 2.9224 | 24.4689 | 7.0731 | 0.7367 | 30.7107
21.405 | 2.928 | 24.4677 | 7.0682 | 0.716 | 30.7098
21.59 | 2.932 | 24.4669 | 7.0657 | 0.7019 | 30.7092
21.799 | 2.9355 | 24.4671 | 7.0615 | 0.6916 | 30.7098
22.012 | 2.9394 | 24.4684 | 7.0584 | 0.6852 | 30.7118
22.198 | 2.9439 | 24.4701 | 7.0563 | 0.6848 | 30.7143
22.336 | 2.9483 | 24.4707 | 7.0546 | 0.6906 | 30.7155
22.509 | 2.9743 | 24.4714 | 6.9773 | 0.8231 | 30.719

## F3
DEPTH | TEMP | DENSITY | OXY | FLUORESCENCE | SALINITY
0.602 | 1.7772 | 23.7047 | 7.6528 | 1.2931 | 29.6536
0.707 | 1.7774 | 23.7048 | 7.6529 | 1.2878 | 29.6537
0.9 | 1.7778 | 23.7048 | 7.653 | 1.2788 | 29.6538
1.142 | 1.7782 | 23.7049 | 7.6524 | 1.2702 | 29.6538
1.362 | 1.7787 | 23.7049 | 7.6508 | 1.2604 | 29.6539
1.584 | 1.7792 | 23.705 | 7.653 | 1.2548 | 29.6541
1.78 | 1.7798 | 23.705 | 7.652 | 1.2558 | 29.6542
1.948 | 1.7804 | 23.7051 | 7.652 | 1.2573 | 29.6543
2.103 | 1.7809 | 23.7053 | 7.6513 | 1.2628 | 29.6546
2.287 | 1.7816 | 23.7055 | 7.6513 | 1.2767 | 29.6549
2.503 | 1.7825 | 23.7059 | 7.6503 | 1.2909 | 29.6554
2.751 | 1.784 | 23.7065 | 7.6492 | 1.2974 | 29.6563
3.009 | 1.7866 | 23.7077 | 7.6491 | 1.3068 | 29.658
3.241 | 1.7904 | 23.7088 | 7.6499 | 1.3175 | 29.6596
3.378 | 1.7944 | 23.7089 | 7.6501 | 1.3135 | 29.66
3.426 | 1.7988 | 23.7053 | 7.6477 | 1.3255 | 29.6559
3.503 | 1.7986 | 23.7055 | 7.6475 | 1.3463 | 29.6562
3.671 | 1.7983 | 23.7054 | 7.6486 | 1.3749 | 29.656
3.906 | 1.7978 | 23.7051 | 7.6469 | 1.3994 | 29.6556
4.137 | 1.7977 | 23.7054 | 7.6488 | 1.4156 | 29.656
4.371 | 1.7986 | 23.7067 | 7.6496 | 1.4246 | 29.6577
4.578 | 1.801 | 23.7083 | 7.6496 | 1.4214 | 29.6599
4.758 | 1.8042 | 23.7091 | 7.6484 | 1.416 | 29.6611
4.921 | 1.8072 | 23.709 | 7.649 | 1.4178 | 29.6612
5.098 | 1.8094 | 23.7083 | 7.6532 | 1.4244 | 29.6605
5.268 | 1.8109 | 23.7078 | 7.6516 | 1.4351 | 29.6599
5.451 | 1.812 | 23.7076 | 7.6515 | 1.4498 | 29.6598
5.634 | 1.813 | 23.7078 | 7.6509 | 1.4712 | 29.6601
5.833 | 1.814 | 23.7081 | 7.6483 | 1.5026 | 29.6607
6.064 | 1.8151 | 23.7086 | 7.6485 | 1.5355 | 29.6613
6.284 | 1.8163 | 23.7091 | 7.6472 | 1.5582 | 29.6621
6.479 | 1.8176 | 23.7094 | 7.6423 | 1.5673 | 29.6625
6.62 | 1.8187 | 23.7093 | 7.6386 | 1.5682 | 29.6625
6.774 | 1.8196 | 23.7093 | 7.6362 | 1.5684 | 29.6625
6.959 | 1.8204 | 23.7094 | 7.6338 | 1.5695 | 29.6628
7.129 | 1.8213 | 23.7097 | 7.6264 | 1.5725 | 29.6632
7.294 | 1.8223 | 23.7101 | 7.6202 | 1.5826 | 29.6637
7.484 | 1.8235 | 23.7106 | 7.6074 | 1.5972 | 29.6644
7.698 | 1.825 | 23.7112 | 7.5901 | 1.6018 | 29.6653
7.875 | 1.8265 | 23.7117 | 7.5583 | 1.5981 | 29.6661
8.077 | 1.828 | 23.7118 | 7.5392 | 1.5941 | 29.6663
8.277 | 1.8291 | 23.7118 | 7.5373 | 1.5871 | 29.6663
8.471 | 1.8298 | 23.7114 | 7.5323 | 1.5762 | 29.666
8.677 | 1.8298 | 23.711 | 7.5249 | 1.5656 | 29.6654
8.864 | 1.8291 | 23.7102 | 7.5229 | 1.5554 | 29.6644
9.085 | 1.8277 | 23.7094 | 7.5169 | 1.5425 | 29.6633
9.319 | 1.826 | 23.7087 | 7.5078 | 1.5298 | 29.6623
9.508 | 1.8242 | 23.7085 | 7.5056 | 1.5237 | 29.6619
9.668 | 1.8225 | 23.7085 | 7.491 | 1.527 | 29.6617
9.845 | 1.8212 | 23.7086 | 7.478 | 1.5331 | 29.6618
10.035 | 1.8205 | 23.7094 | 7.4689 | 1.5468 | 29.6627
10.222 | 1.821 | 23.711 | 7.4448 | 1.5803 | 29.6648
10.41 | 1.8228 | 23.7135 | 7.4294 | 1.6338 | 29.668
10.585 | 1.826 | 23.7169 | 7.4111 | 1.6985 | 29.6725
10.794 | 1.8311 | 23.7216 | 7.3907 | 1.7723 | 29.6788
11.009 | 1.8389 | 23.7296 | 7.3692 | 1.8139 | 29.6893
11.202 | 1.8508 | 23.742 | 7.3475 | 1.7746 | 29.7058
11.404 | 1.8676 | 23.759 | 7.329 | 1.7042 | 29.7283
11.63 | 1.8896 | 23.7798 | 7.3074 | 1.6525 | 29.7561
11.861 | 1.9175 | 23.8061 | 7.2844 | 1.6138 | 29.7911
12.08 | 1.9528 | 23.8406 | 7.2627 | 1.5868 | 29.837
12.305 | 1.9979 | 23.885 | 7.2345 | 1.5739 | 29.8962
12.584 | 2.0553 | 23.9423 | 7.2113 | 1.5718 | 29.9725
12.888 | 2.1274 | 24.0144 | 7.184 | 1.5809 | 30.0687
13.209 | 2.2139 | 24.0958 | 7.1589 | 1.5863 | 30.1778
13.481 | 2.3063 | 24.1672 | 7.1357 | 1.5652 | 30.2751
13.734 | 2.3919 | 24.211 | 7.1094 | 1.5337 | 30.3375
13.97 | 2.4651 | 24.2374 | 7.0881 | 1.5211 | 30.3772
14.239 | 2.5284 | 24.2633 | 7.0675 | 1.5046 | 30.4154
14.51 | 2.5852 | 24.2886 | 7.0481 | 1.4445 | 30.4523
14.785 | 2.636 | 24.3077 | 7.0279 | 1.3681 | 30.481
15.047 | 2.68 | 24.3197 | 7.0129 | 1.3048 | 30.5001
15.32 | 2.7177 | 24.327 | 6.9926 | 1.2435 | 30.513
15.587 | 2.7522 | 24.3353 | 6.9743 | 1.1887 | 30.5266
15.858 | 2.7882 | 24.3478 | 6.9584 | 1.1459 | 30.5458
16.126 | 2.8282 | 24.362 | 6.942 | 1.1005 | 30.5674
16.423 | 2.8708 | 24.3733 | 6.9256 | 1.0439 | 30.5858
16.712 | 2.9131 | 24.3817 | 6.9094 | 0.9853 | 30.6005
17.001 | 2.9537 | 24.3903 | 6.8953 | 0.9385 | 30.6153
17.293 | 2.993 | 24.4013 | 6.8809 | 0.9072 | 30.633
17.584 | 3.0306 | 24.4124 | 6.8626 | 0.8812 | 30.6508
17.875 | 3.064 | 24.4194 | 6.8558 | 0.8565 | 30.663
18.155 | 3.0908 | 24.4215 | 6.8441 | 0.8412 | 30.6683
18.424 | 3.1108 | 24.4217 | 6.8285 | 0.835 | 30.6706
18.707 | 3.1255 | 24.4223 | 6.8163 | 0.8356 | 30.6729
18.983 | 3.137 | 24.4244 | 6.8033 | 0.8306 | 30.6767
19.265 | 3.1472 | 24.4285 | 6.7908 | 0.8029 | 30.6829
19.542 | 3.1573 | 24.4344 | 6.7791 | 0.769 | 30.6914
19.816 | 3.1677 | 24.4411 | 6.7676 | 0.7471 | 30.7007
20.089 | 3.1782 | 24.4476 | 6.7574 | 0.7361 | 30.71
20.382 | 3.189 | 24.454 | 6.7442 | 0.7297 | 30.7192
20.662 | 3.2002 | 24.4605 | 6.7314 | 0.7243 | 30.7286
20.958 | 3.2115 | 24.4665 | 6.7223 | 0.7145 | 30.7372
21.253 | 3.2222 | 24.4708 | 6.7093 | 0.6917 | 30.7437
21.554 | 3.2316 | 24.4737 | 6.7027 | 0.6654 | 30.7484
21.851 | 3.2396 | 24.4762 | 6.6916 | 0.6449 | 30.7523
22.155 | 3.2467 | 24.479 | 6.681 | 0.632 | 30.7566
22.456 | 3.2537 | 24.4829 | 6.6715 | 0.6253 | 30.7623
22.763 | 3.2609 | 24.488 | 6.6627 | 0.6187 | 30.7694
23.07 | 3.2681 | 24.4929 | 6.651 | 0.6107 | 30.7763
23.354 | 3.275 | 24.4972 | 6.642 | 0.6016 | 30.7824
23.649 | 3.2817 | 24.5011 | 6.6323 | 0.5962 | 30.788
23.958 | 3.2881 | 24.5043 | 6.6229 | 0.5955 | 30.7928
24.253 | 3.2941 | 24.5065 | 6.6146 | 0.5939 | 30.7961
24.55 | 3.2993 | 24.5083 | 6.6102 | 0.5897 | 30.799
24.857 | 3.3036 | 24.5103 | 6.5992 | 0.5829 | 30.8019
25.155 | 3.3072 | 24.5129 | 6.5936 | 0.5722 | 30.8055
25.458 | 3.3106 | 24.5164 | 6.5858 | 0.5603 | 30.8103
25.767 | 3.3144 | 24.5205 | 6.5805 | 0.55 | 30.8158
26.064 | 3.3187 | 24.5239 | 6.5711 | 0.5425 | 30.8205
26.373 | 3.3232 | 24.5265 | 6.5614 | 0.5393 | 30.8243
26.683 | 3.3279 | 24.5291 | 6.5525 | 0.5393 | 30.8281
26.995 | 3.333 | 24.5324 | 6.5433 | 0.5405 | 30.8327
27.291 | 3.3392 | 24.5369 | 6.5355 | 0.5449 | 30.8391
27.601 | 3.3469 | 24.543 | 6.5231 | 0.5514 | 30.8475
27.914 | 3.356 | 24.5493 | 6.5163 | 0.5574 | 30.8564
28.221 | 3.3657 | 24.5546 | 6.5069 | 0.5677 | 30.8642
28.518 | 3.3751 | 24.5588 | 6.4999 | 0.5903 | 30.8704
28.802 | 3.3837 | 24.562 | 6.4934 | 0.6086 | 30.8754
29.085 | 3.3909 | 24.5647 | 6.4847 | 0.5994 | 30.8796
29.369 | 3.3967 | 24.5667 | 6.4796 | 0.5803 | 30.8826
29.649 | 3.4008 | 24.5683 | 6.4711 | 0.5669 | 30.8851
29.935 | 3.4036 | 24.5701 | 6.4598 | 0.5519 | 30.8876
30.222 | 3.4061 | 24.5729 | 6.4516 | 0.5372 | 30.8915
30.514 | 3.4094 | 24.5775 | 6.4398 | 0.5245 | 30.8976
30.814 | 3.414 | 24.5822 | 6.4288 | 0.5121 | 30.904
31.112 | 3.419 | 24.5856 | 6.416 | 0.5029 | 30.9088
31.396 | 3.4243 | 24.588 | 6.4073 | 0.4958 | 30.9124
31.682 | 3.4296 | 24.5899 | 6.3997 | 0.487 | 30.9153
31.964 | 3.4346 | 24.591 | 6.3844 | 0.4802 | 30.9172
32.225 | 3.4391 | 24.5916 | 6.3798 | 0.4782 | 30.9185
32.475 | 3.4433 | 24.5922 | 6.3682 | 0.4785 | 30.9197
32.759 | 3.4474 | 24.5932 | 6.3501 | 0.4785 | 30.9214
33.025 | 3.4518 | 24.5945 | 6.3371 | 0.476 | 30.9235
33.308 | 3.4568 | 24.5958 | 6.3264 | 0.4723 | 30.9257
33.586 | 3.4624 | 24.5973 | 6.3117 | 0.4723 | 30.9282
33.862 | 3.4686 | 24.5986 | 6.2997 | 0.4748 | 30.9305
34.149 | 3.4749 | 24.5993 | 6.29 | 0.4755 | 30.9321
34.422 | 3.4812 | 24.6 | 6.2802 | 0.4762 | 30.9337
34.706 | 3.488 | 24.6014 | 6.2717 | 0.4776 | 30.9361
34.99 | 3.4959 | 24.6033 | 6.2623 | 0.4761 | 30.9394
35.27 | 3.5044 | 24.6046 | 6.2538 | 0.4715 | 30.942
35.544 | 3.5123 | 24.6043 | 6.2456 | 0.4678 | 30.9425
35.818 | 3.5186 | 24.6035 | 6.2383 | 0.4664 | 30.9421
36.087 | 3.5237 | 24.6028 | 6.2313 | 0.4652 | 30.9418
36.363 | 3.528 | 24.6027 | 6.2296 | 0.4628 | 30.9421
36.641 | 3.5322 | 24.6031 | 6.22 | 0.4601 | 30.9431
36.908 | 3.5367 | 24.6042 | 6.2148 | 0.4597 | 30.945
37.195 | 3.5418 | 24.6055 | 6.2092 | 0.4643 | 30.9473
37.463 | 3.5473 | 24.6068 | 6.2062 | 0.4707 | 30.9494
37.639 | 3.5524 | 24.6071 | 6.203 | 0.4718 | 30.9503
37.697 | 3.5409 | 24.5897 | 6.1956 | 6.358 | 30.9272

## G2
DEPTH | TEMP | DENSITY | OXY | FLUORESCENCE | SALINITY
0.381 | 1.8231 | 23.5059 | 7.5358 | 0.87 | 29.4088
0.445 | 1.823 | 23.506 | 7.5371 | 0.8609 | 29.4089
0.534 | 1.8229 | 23.5062 | 7.5313 | 0.8517 | 29.4091
0.64 | 1.8228 | 23.5064 | 7.5248 | 0.8436 | 29.4094
0.76 | 1.8228 | 23.5066 | 7.5187 | 0.8376 | 29.4097
0.904 | 1.8229 | 23.507 | 7.5126 | 0.8325 | 29.4101
1.087 | 1.823 | 23.5072 | 7.5109 | 0.8291 | 29.4104
1.315 | 1.823 | 23.5072 | 7.5063 | 0.8291 | 29.4104
1.566 | 1.823 | 23.5069 | 7.5039 | 0.8319 | 29.41
1.834 | 1.8226 | 23.5064 | 7.5035 | 0.8366 | 29.4093
2.072 | 1.8219 | 23.5057 | 7.5018 | 0.8436 | 29.4084
2.25 | 1.821 | 23.5055 | 7.5042 | 0.8487 | 29.4082
2.403 | 1.8204 | 23.5063 | 7.5006 | 0.8464 | 29.409
2.561 | 1.8205 | 23.5077 | 7.4979 | 0.8397 | 29.4109
2.73 | 1.8213 | 23.5102 | 7.4956 | 0.8333 | 29.414
2.926 | 1.8231 | 23.5143 | 7.4933 | 0.829 | 29.4192
3.162 | 1.8265 | 23.5211 | 7.4907 | 0.829 | 29.428
3.375 | 1.8318 | 23.5316 | 7.4888 | 0.8327 | 29.4415
3.57 | 1.8387 | 23.5432 | 7.4874 | 0.8355 | 29.4566
3.735 | 1.846 | 23.553 | 7.4832 | 0.8357 | 29.4694
3.884 | 1.8531 | 23.5611 | 7.4802 | 0.8368 | 29.4801
4.042 | 1.8598 | 23.569 | 7.4794 | 0.84 | 29.4905
4.203 | 1.866 | 23.5762 | 7.4753 | 0.8449 | 29.4999
4.369 | 1.8715 | 23.5825 | 7.4744 | 0.8523 | 29.5082
4.548 | 1.8767 | 23.5887 | 7.4698 | 0.8653 | 29.5164
4.758 | 1.8821 | 23.5969 | 7.468 | 0.8888 | 29.527
4.954 | 1.8887 | 23.6094 | 7.4659 | 0.9267 | 29.5431
5.125 | 1.8982 | 23.6294 | 7.4617 | 0.9757 | 29.5688
5.266 | 1.9118 | 23.6578 | 7.4592 | 1.0318 | 29.6054
5.395 | 1.9293 | 23.6903 | 7.4582 | 1.0995 | 29.6474
5.523 | 1.949 | 23.7205 | 7.4574 | 1.1851 | 29.6868
5.667 | 1.9685 | 23.7444 | 7.4567 | 1.2959 | 29.7181
5.845 | 1.9858 | 23.7621 | 7.4546 | 1.4475 | 29.7416
6.017 | 2.0005 | 23.7753 | 7.4502 | 1.5549 | 29.7593
6.186 | 2.0122 | 23.7845 | 7.4494 | 1.5195 | 29.7717
6.342 | 2.021 | 23.79 | 7.4491 | 1.4394 | 29.7794
6.496 | 2.0275 | 23.7933 | 7.4461 | 1.3988 | 29.784
6.651 | 2.032 | 23.7955 | 7.4429 | 1.3804 | 29.7871
6.792 | 2.0352 | 23.7971 | 7.4413 | 1.3849 | 29.7893
6.906 | 2.0377 | 23.7981 | 7.4396 | 1.406 | 29.7909
7.001 | 2.0397 | 23.7992 | 7.4345 | 1.4281 | 29.7924
7.1 | 2.0416 | 23.8005 | 7.4313 | 1.4368 | 29.7942
7.248 | 2.0437 | 23.8019 | 7.4155 | 1.4368 | 29.7961
7.398 | 2.046 | 23.8032 | 7.3828 | 1.4371 | 29.7979
7.543 | 2.0484 | 23.8044 | 7.3574 | 1.436 | 29.7996
7.71 | 2.0507 | 23.806 | 7.3443 | 1.4358 | 29.8017
7.874 | 2.0531 | 23.8075 | 7.3395 | 1.4387 | 29.8039
8.034 | 2.0554 | 23.8092 | 7.3409 | 1.4437 | 29.8062
8.201 | 2.0577 | 23.8109 | 7.343 | 1.451 | 29.8084
8.393 | 2.06 | 23.8125 | 7.3443 | 1.462 | 29.8106
8.577 | 2.0626 | 23.8142 | 7.3394 | 1.4768 | 29.813
8.723 | 2.0657 | 23.8163 | 7.3332 | 1.4923 | 29.8158
8.859 | 2.0692 | 23.8183 | 7.33 | 1.5043 | 29.8187
8.989 | 2.0727 | 23.8202 | 7.3197 | 1.5048 | 29.8213
9.107 | 2.076 | 23.8218 | 7.3073 | 1.4913 | 29.8236
9.204 | 2.0791 | 23.8237 | 7.2935 | 1.4782 | 29.8262
9.332 | 2.0825 | 23.8264 | 7.2786 | 1.474 | 29.8299
9.484 | 2.0865 | 23.8299 | 7.2673 | 1.4742 | 29.8346
9.642 | 2.091 | 23.8338 | 7.2588 | 1.4745 | 29.8398
9.798 | 2.0959 | 23.8377 | 7.2475 | 1.4701 | 29.8451
9.952 | 2.1012 | 23.8417 | 7.236 | 1.4687 | 29.8505
10.105 | 2.1073 | 23.846 | 7.2227 | 1.4734 | 29.8565
10.229 | 2.1149 | 23.8516 | 7.207 | 1.4684 | 29.864
10.342 | 2.1253 | 23.8597 | 7.1926 | 1.4547 | 29.8751
10.474 | 2.1409 | 23.8724 | 7.1871 | 1.4431 | 29.8923
10.644 | 2.165 | 23.8927 | 7.1827 | 1.4385 | 29.9196
10.823 | 2.2029 | 23.925 | 7.1765 | 1.4388 | 29.9633
10.98 | 2.2607 | 23.9735 | 7.1694 | 1.4357 | 30.0288
11.124 | 2.3414 | 24.0363 | 7.1603 | 1.4311 | 30.1144
11.278 | 2.4386 | 24.0988 | 7.1484 | 1.432 | 30.2012
11.456 | 2.5368 | 24.1422 | 7.1381 | 1.4425 | 30.2646
11.643 | 2.6216 | 24.1639 | 7.121 | 1.4595 | 30.2995
11.835 | 2.6863 | 24.1724 | 7.1034 | 1.4845 | 30.3162
12.021 | 2.7309 | 24.1759 | 7.0875 | 1.4984 | 30.3249
12.21 | 2.7594 | 24.1794 | 7.074 | 1.4733 | 30.332
12.38 | 2.7761 | 24.1854 | 7.0577 | 1.4259 | 30.3411
12.534 | 2.7845 | 24.1945 | 7.0392 | 1.3771 | 30.3534
12.687 | 2.7876 | 24.2058 | 7.0275 | 1.3296 | 30.3677
12.837 | 2.789 | 24.2203 | 7.0098 | 1.2818 | 30.386
13.005 | 2.793 | 24.2394 | 6.9969 | 1.2318 | 30.4104
13.178 | 2.8022 | 24.2605 | 6.9841 | 1.1839 | 30.4377
13.326 | 2.8158 | 24.2801 | 6.9702 | 1.1426 | 30.4636
13.444 | 2.8317 | 24.2971 | 6.9549 | 1.1156 | 30.4864
13.559 | 2.8486 | 24.3137 | 6.9428 | 1.0963 | 30.5089
13.682 | 2.868 | 24.3338 | 6.9295 | 1.0678 | 30.536
13.821 | 2.8936 | 24.3587 | 6.9192 | 1.0353 | 30.5697
13.978 | 2.9273 | 24.3846 | 6.9047 | 1.0081 | 30.6056
14.142 | 2.9674 | 24.4073 | 6.8948 | 0.9787 | 30.638
14.329 | 3.0087 | 24.4238 | 6.8838 | 0.9446 | 30.6629
14.521 | 3.0456 | 24.4328 | 6.8792 | 0.9137 | 30.6779
14.707 | 3.075 | 24.4371 | 6.8603 | 0.8864 | 30.6863
14.883 | 3.0977 | 24.4405 | 6.8563 | 0.8583 | 30.6928
15.073 | 3.1158 | 24.4444 | 6.8442 | 0.8288 | 30.6996
15.26 | 3.1311 | 24.449 | 6.8371 | 0.7992 | 30.707
15.443 | 3.145 | 24.454 | 6.8289 | 0.7706 | 30.7147
15.618 | 3.1578 | 24.459 | 6.8228 | 0.7445 | 30.7222
15.793 | 3.17 | 24.4634 | 6.8158 | 0.7213 | 30.7291
15.973 | 3.1816 | 24.4676 | 6.8082 | 0.7 | 30.7355
16.153 | 3.1927 | 24.4709 | 6.8017 | 0.6827 | 30.7408
16.338 | 3.2032 | 24.4735 | 6.7953 | 0.6731 | 30.7451
16.512 | 3.2132 | 24.4755 | 6.791 | 0.6717 | 30.7487
16.705 | 3.2225 | 24.4769 | 6.7878 | 0.6708 | 30.7515
16.895 | 3.2308 | 24.4781 | 6.7865 | 0.6597 | 30.7538
17.116 | 3.238 | 24.4789 | 6.7812 | 0.6421 | 30.7555
17.313 | 3.2438 | 24.4796 | 6.7796 | 0.6279 | 30.7571
17.513 | 3.2482 | 24.4804 | 6.7754 | 0.6192 | 30.7586
17.721 | 3.2514 | 24.4811 | 6.7726 | 0.6151 | 30.7597
17.912 | 3.2537 | 24.4816 | 6.7691 | 0.6156 | 30.7606
18.111 | 3.2552 | 24.4823 | 6.7655 | 0.6218 | 30.7617
18.306 | 3.2564 | 24.4831 | 6.7623 | 0.6353 | 30.7628
18.523 | 3.2573 | 24.4841 | 6.7593 | 0.6487 | 30.7641
18.723 | 3.2581 | 24.4852 | 6.7515 | 0.6519 | 30.7657
18.904 | 3.2588 | 24.4866 | 6.752 | 0.647 | 30.7674
19.112 | 3.2595 | 24.4881 | 6.7512 | 0.6353 | 30.7694
19.306 | 3.2603 | 24.4898 | 6.7461 | 0.6219 | 30.7716
19.469 | 3.2609 | 24.4916 | 6.7436 | 0.6159 | 30.774
19.648 | 3.2614 | 24.4933 | 6.7445 | 0.6192 | 30.7761
19.837 | 3.2617 | 24.495 | 6.7392 | 0.6231 | 30.7783
20.025 | 3.2619 | 24.4972 | 6.7403 | 0.616 | 30.7811
20.195 | 3.2624 | 24.4995 | 6.7336 | 0.6047 | 30.7839
20.397 | 3.2636 | 24.5017 | 6.729 | 0.5978 | 30.7868
20.624 | 3.2657 | 24.5041 | 6.7226 | 0.5935 | 30.7901
20.823 | 3.2687 | 24.5065 | 6.717 | 0.5903 | 30.7935
21.047 | 3.2722 | 24.5085 | 6.7096 | 0.5856 | 30.7963
21.253 | 3.2758 | 24.5099 | 6.7044 | 0.5788 | 30.7985
21.47 | 3.279 | 24.5108 | 6.6985 | 0.5744 | 30.7999
21.702 | 3.2808 | 24.511 | 6.6914 | 0.5714 | 30.8004
21.942 | 3.2808 | 24.5109 | 6.683 | 0.5653 | 30.8002
22.175 | 3.2793 | 24.5112 | 6.6766 | 0.5581 | 30.8005
22.397 | 3.2774 | 24.5122 | 6.669 | 0.5531 | 30.8015
22.622 | 3.2758 | 24.5137 | 6.6619 | 0.5497 | 30.8032
22.868 | 3.275 | 24.5155 | 6.6548 | 0.5476 | 30.8053
23.111 | 3.2751 | 24.5176 | 6.6444 | 0.5471 | 30.8081
23.364 | 3.2766 | 24.5202 | 6.6352 | 0.5465 | 30.8115
23.623 | 3.2799 | 24.5233 | 6.6261 | 0.5446 | 30.8157
23.889 | 3.2853 | 24.5267 | 6.6162 | 0.543 | 30.8205
24.139 | 3.2929 | 24.5303 | 6.6093 | 0.544 | 30.8259
24.404 | 3.3025 | 24.5336 | 6.6079 | 0.5476 | 30.8311
24.664 | 3.3132 | 24.5362 | 6.5992 | 0.5483 | 30.8354
24.904 | 3.324 | 24.538 | 6.5908 | 0.5428 | 30.8388
25.149 | 3.334 | 24.5392 | 6.5841 | 0.5352 | 30.8414
25.395 | 3.3429 | 24.5406 | 6.5809 | 0.5306 | 30.8441
25.641 | 3.3509 | 24.5422 | 6.5765 | 0.5308 | 30.8469
25.876 | 3.3582 | 24.5444 | 6.5712 | 0.5362 | 30.8506
26.103 | 3.3657 | 24.5474 | 6.5681 | 0.5465 | 30.8551
26.289 | 3.3739 | 24.551 | 6.567 | 0.5616 | 30.8605
26.476 | 3.3833 | 24.5548 | 6.5623 | 0.5815 | 30.8663
26.673 | 3.3935 | 24.5578 | 6.5572 | 0.6094 | 30.8712
26.822 | 3.4027 | 24.5584 | 6.5511 | 0.6287 | 30.873
26.918 | 3.4095 | 24.5568 | 6.5419 | 0.6185 | 30.8716
26.981 | 3.4134 | 24.5547 | 6.5344 | 0.5934 | 30.8694
27.097 | 3.4146 | 24.5527 | 6.5174 | 0.5244 | 30.867
27.201 | 3.4131 | 24.553 | 6.508 | 0.5118 | 30.8672
27.345 | 3.411 | 24.5534 | 6.4983 | 0.5026 | 30.8676
27.483 | 3.4084 | 24.5537 | 6.4881 | 0.4979 | 30.8677
27.598 | 3.4037 | 24.5557 | 6.4661 | 0.5003 | 30.8696
27.71 | 3.4025 | 24.5572 | 6.4529 | 0.5038 | 30.8713
27.882 | 3.4021 | 24.5587 | 6.4418 | 0.5056 | 30.8732
28.045 | 3.4028 | 24.5607 | 6.4313 | 0.5047 | 30.8758
28.194 | 3.4051 | 24.5637 | 6.4222 | 0.5028 | 30.8798
28.382 | 3.4098 | 24.5676 | 6.4135 | 0.5048 | 30.8852
28.595 | 3.4171 | 24.5719 | 6.4036 | 0.5077 | 30.8914
28.778 | 3.4266 | 24.5757 | 6.3967 | 0.5039 | 30.8972
28.903 | 3.437 | 24.5781 | 6.3853 | 0.498 | 30.9014
28.975 | 3.447 | 24.5792 | 6.3753 | 0.4949 | 30.9039
29.066 | 3.456 | 24.58 | 6.369 | 0.4921 | 30.9058
29.178 | 3.4642 | 24.5808 | 6.3597 | 0.4881 | 30.9077
29.279 | 3.4787 | 24.5819 | 6.3315 | 0.4793 | 30.9107
29.35 | 3.4861 | 24.5836 | 6.3158 | 0.4771 | 30.9136
29.465 | 3.4947 | 24.5863 | 6.2998 | 0.4752 | 30.918
29.582 | 3.5043 | 24.5887 | 6.2828 | 0.4733 | 30.922
29.713 | 3.5278 | 24.5881 | 6.2109 | 0.4757 | 30.9239
29.8 | 3.5293 | 24.5896 | 6.1875 | 0.4787 | 30.9259
29.945 | 3.5307 | 24.5927 | 6.1639 | 0.4799 | 30.9299
30.079 | 3.5323 | 24.5966 | 6.1371 | 0.4797 | 30.935
30.262 | 3.5346 | 24.6012 | 6.11 | 0.479 | 30.941
30.476 | 3.5384 | 24.6065 | 6.0851 | 0.477 | 30.9481
30.706 | 3.5442 | 24.6119 | 6.0559 | 0.4761 | 30.9555
30.93 | 3.5519 | 24.6167 | 6.0227 | 0.4773 | 30.9625
31.115 | 3.5612 | 24.6205 | 5.9914 | 0.4772 | 30.9683
31.273 | 3.5715 | 24.6235 | 5.9628 | 0.4742 | 30.9732
31.389 | 3.5824 | 24.6262 | 5.9322 | 0.4731 | 30.9777
31.494 | 3.5934 | 24.6283 | 5.9016 | 0.4768 | 30.9816
31.616 | 3.6043 | 24.6304 | 5.8677 | 0.4791 | 30.9855
31.797 | 3.6155 | 24.633 | 5.8369 | 0.4754 | 30.99
32.005 | 3.627 | 24.6351 | 5.8041 | 0.4691 | 30.994
32.198 | 3.6379 | 24.6366 | 5.7665 | 0.4639 | 30.997
32.403 | 3.6483 | 24.6386 | 5.7375 | 0.4612 | 31.0007
32.599 | 3.6593 | 24.6424 | 5.7008 | 0.4615 | 31.0067
32.784 | 3.6726 | 24.6492 | 5.671 | 0.4645 | 31.0167
32.957 | 3.6891 | 24.6586 | 5.6363 | 0.4668 | 31.0305
33.158 | 3.7085 | 24.6679 | 5.6062 | 0.4642 | 31.0444
33.346 | 3.7291 | 24.6752 | 5.5762 | 0.4589 | 31.0559
33.539 | 3.7493 | 24.6804 | 5.5451 | 0.4549 | 31.0647
33.717 | 3.7682 | 24.6842 | 5.5133 | 0.4538 | 31.0717
33.916 | 3.7858 | 24.6875 | 5.4895 | 0.4555 | 31.0778
34.093 | 3.8024 | 24.6911 | 5.4628 | 0.4569 | 31.0842
34.313 | 3.8184 | 24.6952 | 5.4384 | 0.4525 | 31.0913
34.526 | 3.8336 | 24.6999 | 5.4159 | 0.4409 | 31.0989
34.739 | 3.8477 | 24.7044 | 5.391 | 0.4288 | 31.1062
34.954 | 3.8604 | 24.7086 | 5.3683 | 0.4214 | 31.113
35.159 | 3.8719 | 24.7132 | 5.3442 | 0.4169 | 31.1201
35.353 | 3.8831 | 24.7184 | 5.3233 | 0.4123 | 31.1279
35.564 | 3.8948 | 24.7241 | 5.3029 | 0.4087 | 31.1365
35.812 | 3.9066 | 24.7295 | 5.2817 | 0.4079 | 31.1447
36.056 | 3.9176 | 24.7328 | 5.262 | 0.4095 | 31.1501
36.293 | 3.927 | 24.7341 | 5.2444 | 0.4116 | 31.1528
36.552 | 3.9345 | 24.7348 | 5.223 | 0.4115 | 31.1546
36.821 | 3.9406 | 24.7353 | 5.2032 | 0.4098 | 31.156
37.097 | 3.9456 | 24.7362 | 5.1824 | 0.4082 | 31.1577
37.365 | 3.9499 | 24.7376 | 5.1585 | 0.406 | 31.1599
37.632 | 3.9539 | 24.7388 | 5.1364 | 0.4009 | 31.1619
37.905 | 3.9574 | 24.7399 | 5.1149 | 0.3938 | 31.1637
38.171 | 3.9607 | 24.7408 | 5.0884 | 0.3887 | 31.1653
38.429 | 3.9639 | 24.7421 | 5.0628 | 0.3875 | 31.1672
38.674 | 3.9672 | 24.7437 | 5.0315 | 0.3884 | 31.1696
38.903 | 3.9709 | 24.7454 | 5.0027 | 0.3889 | 31.1722
39.162 | 3.9751 | 24.7476 | 4.9728 | 0.3892 | 31.1755
39.393 | 3.9798 | 24.7501 | 4.9419 | 0.3878 | 31.1791
39.574 | 3.9846 | 24.7518 | 4.9092 | 0.3832 | 31.1818
39.682 | 3.989 | 24.7526 | 4.8791 | 0.3789 | 31.1834
39.74 | 3.9926 | 24.7534 | 4.8511 | 0.3757 | 31.1848
39.799 | 3.996 | 24.7544 | 4.8146 | 0.3722 | 31.1865
39.936 | 3.9997 | 24.7565 | 4.7812 | 0.3704 | 31.1896
40.154 | 4.0045 | 24.7599 | 4.7478 | 0.3712 | 31.1944
40.372 | 4.011 | 24.7643 | 4.7149 | 0.3722 | 31.2008
40.607 | 4.019 | 24.7693 | 4.6832 | 0.3729 | 31.208
40.854 | 4.0282 | 24.7738 | 4.6537 | 0.374 | 31.2148
41.1 | 4.0378 | 24.778 | 4.6213 | 0.3738 | 31.2211
41.341 | 4.0476 | 24.7822 | 4.5898 | 0.3724 | 31.2277
41.58 | 4.0579 | 24.7875 | 4.5585 | 0.3713 | 31.2355
41.841 | 4.0692 | 24.7938 | 4.5361 | 0.3706 | 31.2448
42.088 | 4.0814 | 24.8004 | 4.512 | 0.3705 | 31.2546
42.305 | 4.094 | 24.8064 | 4.4867 | 0.3718 | 31.2637
42.537 | 4.1061 | 24.8111 | 4.4616 | 0.3752 | 31.2711
42.802 | 4.117 | 24.8146 | 4.4378 | 0.3813 | 31.2767
43.047 | 4.1264 | 24.8174 | 4.4166 | 0.3887 | 31.2814
43.283 | 4.1349 | 24.8203 | 4.3969 | 0.3896 | 31.2862
43.549 | 4.1432 | 24.8238 | 4.376 | 0.3817 | 31.2916
43.805 | 4.1518 | 24.8279 | 4.3572 | 0.3724 | 31.2978
44.036 | 4.1611 | 24.8329 | 4.3412 | 0.3654 | 31.3051
44.295 | 4.1711 | 24.838 | 4.3259 | 0.3606 | 31.3127
44.556 | 4.1809 | 24.8419 | 4.3113 | 0.3578 | 31.3188
44.832 | 4.1899 | 24.8448 | 4.2955 | 0.3534 | 31.3236
45.105 | 4.1985 | 24.8483 | 4.2877 | 0.3447 | 31.3291
45.372 | 4.2074 | 24.8522 | 4.2749 | 0.3359 | 31.3351
45.64 | 4.2164 | 24.8554 | 4.2623 | 0.3303 | 31.3402
45.91 | 4.225 | 24.8575 | 4.2535 | 0.3267 | 31.3439
46.177 | 4.2332 | 24.8592 | 4.243 | 0.3246 | 31.347
46.451 | 4.2407 | 24.8608 | 4.2341 | 0.3231 | 31.3501
46.723 | 4.2469 | 24.862 | 4.2268 | 0.3213 | 31.3523
46.987 | 4.2512 | 24.8624 | 4.2184 | 0.3192 | 31.3533
47.255 | 4.2537 | 24.8627 | 4.21 | 0.3184 | 31.354
47.522 | 4.2551 | 24.8632 | 4.2009 | 0.32 | 31.3548
47.78 | 4.256 | 24.864 | 4.1936 | 0.3209 | 31.3559
48.042 | 4.2568 | 24.8648 | 4.1839 | 0.3184 | 31.357
48.305 | 4.2578 | 24.8658 | 4.1764 | 0.3154 | 31.3583
48.568 | 4.2591 | 24.8669 | 4.1659 | 0.3142 | 31.36
48.832 | 4.2608 | 24.8682 | 4.1543 | 0.3159 | 31.3618
49.095 | 4.2626 | 24.8692 | 4.1475 | 0.3206 | 31.3633
49.368 | 4.2643 | 24.8699 | 4.1345 | 0.3218 | 31.3644
49.634 | 4.2656 | 24.8705 | 4.1255 | 0.315 | 31.3652
49.898 | 4.2666 | 24.8709 | 4.1172 | 0.3064 | 31.3659
50.167 | 4.2672 | 24.8714 | 4.1085 | 0.3004 | 31.3665
50.416 | 4.2675 | 24.872 | 4.1002 | 0.2955 | 31.3673
50.68 | 4.2677 | 24.8725 | 4.0927 | 0.2916 | 31.368
50.927 | 4.2676 | 24.8732 | 4.0852 | 0.2898 | 31.3689
51.193 | 4.2675 | 24.8739 | 4.0781 | 0.2896 | 31.3698
51.458 | 4.2672 | 24.8748 | 4.0691 | 0.2891 | 31.3709
51.724 | 4.2669 | 24.8758 | 4.0597 | 0.2894 | 31.372
51.995 | 4.2664 | 24.8769 | 4.0523 | 0.2921 | 31.3734
52.26 | 4.2658 | 24.878 | 4.0491 | 0.296 | 31.3748
52.529 | 4.265 | 24.8793 | 4.0421 | 0.3001 | 31.3763
52.784 | 4.2641 | 24.8806 | 4.0351 | 0.3057 | 31.3778
53.047 | 4.2631 | 24.8819 | 4.0261 | 0.3105 | 31.3793
53.306 | 4.2618 | 24.8835 | 4.0186 | 0.3091 | 31.3812
53.567 | 4.2605 | 24.8851 | 4.0116 | 0.3047 | 31.3829
53.83 | 4.2594 | 24.8863 | 4.0068 | 0.3023 | 31.3844
54.081 | 4.2585 | 24.8874 | 3.9994 | 0.3012 | 31.3856
54.338 | 4.2578 | 24.8881 | 3.9926 | 0.2993 | 31.3864
54.597 | 4.2573 | 24.8887 | 3.9883 | 0.2979 | 31.3871
54.857 | 4.257 | 24.8891 | 3.9819 | 0.3 | 31.3876
55.098 | 4.2568 | 24.8895 | 3.9777 | 0.3037 | 31.388
55.353 | 4.2566 | 24.8899 | 3.9736 | 0.3042 | 31.3885
55.602 | 4.2565 | 24.8902 | 3.9706 | 0.3019 | 31.3889
55.855 | 4.2564 | 24.8906 | 3.9657 | 0.2992 | 31.3893
56.112 | 4.2563 | 24.891 | 3.9618 | 0.2968 | 31.3899
56.371 | 4.2562 | 24.8915 | 3.9566 | 0.2957 | 31.3905
56.621 | 4.256 | 24.8922 | 3.9545 | 0.296 | 31.3913
56.867 | 4.2557 | 24.8929 | 3.9525 | 0.2957 | 31.3922
57.115 | 4.2555 | 24.8935 | 3.95 | 0.2937 | 31.393
57.34 | 4.2553 | 24.8942 | 3.9474 | 0.2916 | 31.3938
57.536 | 4.2551 | 24.8949 | 3.9427 | 0.2912 | 31.3946
57.774 | 4.2549 | 24.8955 | 3.9405 | 0.2923 | 31.3953
57.998 | 4.2548 | 24.8959 | 3.9389 | 0.2944 | 31.3958
58.18 | 4.2547 | 24.8963 | 3.9354 | 0.2957 | 31.3963
58.315 | 4.2546 | 24.8966 | 3.934 | 0.2953 | 31.3967
58.465 | 4.2538 | 24.8968 | 3.9283 | 0.2972 | 31.3969

## H1
DEPTH | TEMP | DENSITY | OXY | FLUORESCENCE | SALINITY
0.381 | 1.9751 | 23.1671 | 7.4821 | 0.9833 | 28.9972
0.472 | 1.9752 | 23.1675 | 7.4813 | 0.9723 | 28.9976
0.617 | 1.9754 | 23.1676 | 7.4786 | 0.9649 | 28.9979
0.79 | 1.9756 | 23.1678 | 7.4709 | 0.9564 | 28.9981
0.959 | 1.9758 | 23.1679 | 7.4692 | 0.9473 | 28.9982
1.131 | 1.9761 | 23.1681 | 7.465 | 0.9409 | 28.9984
1.324 | 1.9766 | 23.1683 | 7.4626 | 0.936 | 28.9987
1.475 | 1.9773 | 23.1685 | 7.4619 | 0.9307 | 28.9991
1.637 | 1.9793 | 23.1679 | 7.4694 | 0.9208 | 28.9985
1.703 | 1.9798 | 23.1681 | 7.468 | 0.9257 | 28.9987
1.765 | 1.9807 | 23.1683 | 7.468 | 0.9369 | 28.9991
1.815 | 1.9819 | 23.1685 | 7.4674 | 0.9502 | 28.9994
1.869 | 1.9834 | 23.1684 | 7.4655 | 0.9585 | 28.9994
1.956 | 1.9847 | 23.1683 | 7.4521 | 0.9623 | 28.9993
2.041 | 1.986 | 23.1681 | 7.4384 | 0.9656 | 28.9993
2.075 | 1.9886 | 23.1718 | 7.3715 | 0.9575 | 29.0041
2.217 | 1.9902 | 23.1755 | 7.3671 | 0.961 | 29.0089
2.413 | 1.9931 | 23.1816 | 7.363 | 0.9666 | 29.0167
2.631 | 1.9978 | 23.1912 | 7.3601 | 0.9771 | 29.0291
2.848 | 2.0045 | 23.2071 | 7.3559 | 0.9891 | 29.0494
3.087 | 2.0133 | 23.2292 | 7.352 | 0.9955 | 29.0777
3.291 | 2.0231 | 23.2524 | 7.3449 | 0.9985 | 29.1076
3.439 | 2.032 | 23.2728 | 7.3355 | 1.0031 | 29.1338
3.537 | 2.0384 | 23.2923 | 7.3288 | 1.0101 | 29.1586
3.685 | 2.041 | 23.312 | 7.3211 | 1.0234 | 29.1834
3.894 | 2.0384 | 23.33 | 7.3143 | 1.0461 | 29.2057
4.12 | 2.0297 | 23.3464 | 7.304 | 1.0761 | 29.2255
4.32 | 2.0169 | 23.3624 | 7.2937 | 1.1096 | 29.2446
4.525 | 2.0035 | 23.3782 | 7.2851 | 1.138 | 29.2632
4.739 | 1.9913 | 23.3941 | 7.2746 | 1.1566 | 29.2822
4.944 | 1.981 | 23.412 | 7.2622 | 1.1794 | 29.3038
5.13 | 1.9739 | 23.4347 | 7.2461 | 1.2135 | 29.3315
5.318 | 1.9728 | 23.4651 | 7.2327 | 1.2513 | 29.3694
5.5 | 1.9821 | 23.507 | 7.2182 | 1.2904 | 29.4225
5.67 | 2.0067 | 23.5623 | 7.2059 | 1.3333 | 29.4936
5.815 | 2.0499 | 23.6294 | 7.1948 | 1.3816 | 29.5809
5.949 | 2.1122 | 23.704 | 7.1872 | 1.4269 | 29.6794
6.072 | 2.1884 | 23.7755 | 7.1802 | 1.4611 | 29.7751
6.182 | 2.2682 | 23.831 | 7.1709 | 1.4888 | 29.8513
6.291 | 2.343 | 23.8709 | 7.1639 | 1.5096 | 29.9076
6.429 | 2.41 | 23.9027 | 7.1564 | 1.5208 | 29.9533
6.601 | 2.4695 | 23.9306 | 7.1493 | 1.5302 | 29.9935
6.788 | 2.5222 | 23.9548 | 7.1404 | 1.5439 | 30.0286
6.998 | 2.5682 | 23.9744 | 7.1317 | 1.5651 | 30.0573
7.209 | 2.6073 | 23.9897 | 7.1238 | 1.6043 | 30.0801
7.403 | 2.6403 | 24.002 | 7.1135 | 1.6378 | 30.0985
7.592 | 2.6687 | 24.0146 | 7.1061 | 1.6287 | 30.117
7.78 | 2.6942 | 24.0284 | 7.0977 | 1.6004 | 30.1366
7.948 | 2.7164 | 24.0391 | 7.0878 | 1.5883 | 30.1521
8.107 | 2.7343 | 24.0451 | 7.0817 | 1.5838 | 30.1613
8.265 | 2.7476 | 24.0486 | 7.0753 | 1.5581 | 30.1669
8.439 | 2.7572 | 24.0518 | 7.0641 | 1.5137 | 30.1719
8.634 | 2.7646 | 24.0566 | 7.0556 | 1.4745 | 30.1786
8.827 | 2.7715 | 24.0639 | 7.0459 | 1.4445 | 30.1884
9.006 | 2.7794 | 24.0756 | 7.0344 | 1.4176 | 30.2038
9.161 | 2.79 | 24.093 | 7.0266 | 1.3878 | 30.2266
9.329 | 2.8043 | 24.1156 | 7.0155 | 1.3589 | 30.2563
9.507 | 2.8226 | 24.1399 | 7.0075 | 1.3365 | 30.2886
9.676 | 2.8434 | 24.1618 | 6.9977 | 1.3139 | 30.3181
9.858 | 2.8643 | 24.1783 | 6.9906 | 1.2879 | 30.3407
10.057 | 2.8834 | 24.1897 | 6.9803 | 1.2638 | 30.3569
10.246 | 2.9 | 24.1981 | 6.9688 | 1.2468 | 30.369
10.435 | 2.9134 | 24.2038 | 6.9565 | 1.2379 | 30.3775
10.619 | 2.9238 | 24.207 | 6.9471 | 1.2358 | 30.3826
10.771 | 2.9318 | 24.2093 | 6.9356 | 1.2409 | 30.3862
10.93 | 2.9383 | 24.212 | 6.9253 | 1.2407 | 30.3902
11.088 | 2.9447 | 24.216 | 6.9149 | 1.2238 | 30.3959
11.249 | 2.9517 | 24.221 | 6.9062 | 1.2053 | 30.4029
11.41 | 2.9594 | 24.2259 | 6.8944 | 1.1967 | 30.4097
11.563 | 2.9676 | 24.2304 | 6.8869 | 1.1949 | 30.4162
11.713 | 2.9763 | 24.235 | 6.8741 | 1.196 | 30.4228
11.848 | 2.985 | 24.2391 | 6.8637 | 1.1971 | 30.4289
11.978 | 2.9932 | 24.2424 | 6.8547 | 1.207 | 30.4338
12.117 | 3.0011 | 24.2456 | 6.8452 | 1.2346 | 30.4386
12.265 | 3.0089 | 24.2494 | 6.8388 | 1.2586 | 30.4442
12.412 | 3.017 | 24.2535 | 6.8342 | 1.2468 | 30.4501
12.576 | 3.026 | 24.2588 | 6.8252 | 1.2096 | 30.4576
12.72 | 3.036 | 24.2648 | 6.8188 | 1.1779 | 30.4662
12.835 | 3.0462 | 24.2697 | 6.8133 | 1.1606 | 30.4733
12.949 | 3.0559 | 24.2734 | 6.807 | 1.1577 | 30.479
13.065 | 3.0648 | 24.2772 | 6.7997 | 1.1565 | 30.4847
13.174 | 3.0726 | 24.2802 | 6.7935 | 1.1392 | 30.4892
13.275 | 3.079 | 24.2824 | 6.7877 | 1.1152 | 30.4927
13.399 | 3.0843 | 24.2849 | 6.7771 | 1.0995 | 30.4964
13.518 | 3.089 | 24.2884 | 6.7681 | 1.0932 | 30.5011
13.63 | 3.0935 | 24.2923 | 6.7607 | 1.0973 | 30.5065
13.753 | 3.0983 | 24.2965 | 6.7537 | 1.1 | 30.5123
13.906 | 3.1036 | 24.3016 | 6.7489 | 1.0875 | 30.5192
14.077 | 3.1095 | 24.307 | 6.7436 | 1.0706 | 30.5266
14.21 | 3.1156 | 24.312 | 6.7381 | 1.0583 | 30.5335
14.314 | 3.1213 | 24.3162 | 6.7297 | 1.0452 | 30.5394
14.418 | 3.1265 | 24.3202 | 6.721 | 1.032 | 30.5449
14.53 | 3.1316 | 24.3251 | 6.7101 | 1.0275 | 30.5516
14.65 | 3.1373 | 24.3317 | 6.7006 | 1.0298 | 30.5605
14.805 | 3.1445 | 24.3403 | 6.6896 | 1.029 | 30.572
14.964 | 3.1534 | 24.3503 | 6.6797 | 1.0299 | 30.5855
15.139 | 3.1633 | 24.3594 | 6.6717 | 1.0345 | 30.5978
15.33 | 3.173 | 24.3654 | 6.662 | 1.0287 | 30.6064
15.504 | 3.1811 | 24.3687 | 6.6513 | 1.0072 | 30.6113
15.658 | 3.1874 | 24.37 | 6.6427 | 0.9842 | 30.6137
15.808 | 3.1919 | 24.3706 | 6.6312 | 0.9694 | 30.6149
15.959 | 3.1951 | 24.3709 | 6.6172 | 0.9595 | 30.6156
16.117 | 3.1975 | 24.3716 | 6.6123 | 0.9538 | 30.6167
16.27 | 3.1998 | 24.373 | 6.602 | 0.9548 | 30.6187
16.417 | 3.2027 | 24.3749 | 6.589 | 0.9547 | 30.6214
16.57 | 3.2067 | 24.3779 | 6.5801 | 0.9434 | 30.6255
16.719 | 3.2125 | 24.3823 | 6.5723 | 0.9289 | 30.6317
16.853 | 3.2206 | 24.3886 | 6.5651 | 0.9217 | 30.6404
16.989 | 3.2312 | 24.3967 | 6.5559 | 0.923 | 30.6517
17.139 | 3.244 | 24.4061 | 6.5504 | 0.934 | 30.6648
17.283 | 3.2579 | 24.4147 | 6.5444 | 0.9561 | 30.6772
17.429 | 3.271 | 24.4206 | 6.5369 | 0.9823 | 30.6858
17.578 | 3.2818 | 24.4236 | 6.5307 | 0.9913 | 30.6908
17.727 | 3.2902 | 24.4258 | 6.5237 | 0.9789 | 30.6944
17.89 | 3.2972 | 24.4283 | 6.5168 | 0.969 | 30.6983
18.065 | 3.3038 | 24.4315 | 6.5124 | 0.9645 | 30.703
18.248 | 3.3108 | 24.4355 | 6.5085 | 0.9526 | 30.7088
18.423 | 3.3185 | 24.44 | 6.5028 | 0.9388 | 30.7152
18.595 | 3.3263 | 24.4437 | 6.5013 | 0.9236 | 30.7207
18.77 | 3.3334 | 24.4463 | 6.4965 | 0.9031 | 30.7248
18.922 | 3.3393 | 24.4483 | 6.4925 | 0.8845 | 30.7279
19.061 | 3.3441 | 24.4499 | 6.4924 | 0.8767 | 30.7304
19.195 | 3.3478 | 24.4514 | 6.4913 | 0.8747 | 30.7327
19.349 | 3.3509 | 24.4534 | 6.4872 | 0.8705 | 30.7356
19.525 | 3.3536 | 24.456 | 6.4893 | 0.8649 | 30.7391
19.714 | 3.356 | 24.4581 | 6.487 | 0.8535 | 30.7419
19.903 | 3.358 | 24.4594 | 6.4844 | 0.8374 | 30.7438
20.088 | 3.3596 | 24.4602 | 6.4787 | 0.8256 | 30.7449
20.268 | 3.3608 | 24.4606 | 6.473 | 0.8202 | 30.7457
20.431 | 3.3616 | 24.4611 | 6.468 | 0.8164 | 30.7464
20.598 | 3.3624 | 24.4616 | 6.467 | 0.8129 | 30.747
20.762 | 3.3631 | 24.4624 | 6.4659 | 0.8164 | 30.7481
20.951 | 3.3639 | 24.4635 | 6.4636 | 0.8267 | 30.7496
21.12 | 3.365 | 24.465 | 6.4646 | 0.8319 | 30.7515
21.273 | 3.3664 | 24.4667 | 6.4624 | 0.8289 | 30.7539
21.432 | 3.3679 | 24.4688 | 6.4549 | 0.8304 | 30.7567
21.626 | 3.3697 | 24.4714 | 6.447 | 0.8328 | 30.7601
21.816 | 3.3716 | 24.4748 | 6.4381 | 0.8221 | 30.7646
22.004 | 3.3739 | 24.4789 | 6.4289 | 0.8063 | 30.77
22.18 | 3.3763 | 24.4831 | 6.4156 | 0.7956 | 30.7755
22.364 | 3.3786 | 24.4861 | 6.4056 | 0.7898 | 30.7795
22.55 | 3.3805 | 24.488 | 6.3942 | 0.7886 | 30.7821
22.747 | 3.3819 | 24.4894 | 6.3819 | 0.7868 | 30.784
22.959 | 3.3831 | 24.4906 | 6.3683 | 0.7761 | 30.7857
23.154 | 3.3843 | 24.4919 | 6.3517 | 0.7606 | 30.7875
23.347 | 3.3855 | 24.4936 | 6.3427 | 0.7501 | 30.7897
23.54 | 3.3871 | 24.4957 | 6.3301 | 0.7465 | 30.7925
23.745 | 3.3893 | 24.4986 | 6.3172 | 0.7463 | 30.7963
23.955 | 3.3925 | 24.5025 | 6.3057 | 0.7441 | 30.8016
24.164 | 3.3973 | 24.5081 | 6.2889 | 0.7379 | 30.8092
24.363 | 3.4046 | 24.5161 | 6.2739 | 0.7311 | 30.82
24.552 | 3.4154 | 24.5268 | 6.2605 | 0.7252 | 30.8347
24.734 | 3.4305 | 24.5405 | 6.2478 | 0.7211 | 30.8534
24.914 | 3.4497 | 24.5561 | 6.2294 | 0.7219 | 30.8751
25.089 | 3.4716 | 24.5702 | 6.2146 | 0.7304 | 30.8953
25.261 | 3.4929 | 24.5797 | 6.1965 | 0.7487 | 30.9095
25.447 | 3.511 | 24.5842 | 6.1788 | 0.7804 | 30.9171
25.623 | 3.5247 | 24.5857 | 6.1611 | 0.8038 | 30.9205
25.819 | 3.5345 | 24.5866 | 6.1443 | 0.7936 | 30.9227
26.013 | 3.5418 | 24.5878 | 6.1283 | 0.7688 | 30.925
26.204 | 3.5475 | 24.5894 | 6.1154 | 0.7511 | 30.9277
26.416 | 3.5527 | 24.5913 | 6.0987 | 0.7409 | 30.9306
26.603 | 3.5581 | 24.5939 | 6.0845 | 0.742 | 30.9345
26.792 | 3.5641 | 24.5968 | 6.0712 | 0.7442 | 30.9388
26.989 | 3.5708 | 24.5998 | 6.0622 | 0.7332 | 30.9433
27.169 | 3.5784 | 24.6037 | 6.0477 | 0.7222 | 30.9491
27.362 | 3.5871 | 24.6082 | 6.0397 | 0.7275 | 30.9557
27.551 | 3.597 | 24.6129 | 6.0266 | 0.732 | 30.9627
27.744 | 3.6081 | 24.6181 | 6.0148 | 0.7105 | 30.9704
27.949 | 3.6199 | 24.6236 | 6.0011 | 0.6759 | 30.9787
28.14 | 3.6319 | 24.6283 | 5.9924 | 0.6514 | 30.986
28.333 | 3.6433 | 24.6321 | 5.9869 | 0.6362 | 30.9921
28.528 | 3.6538 | 24.6356 | 5.9793 | 0.6237 | 30.9976
28.731 | 3.6635 | 24.639 | 5.9679 | 0.6134 | 31.003
28.932 | 3.6727 | 24.6425 | 5.9574 | 0.606 | 31.0084
29.124 | 3.6812 | 24.6458 | 5.9462 | 0.6011 | 31.0135
29.304 | 3.6885 | 24.648 | 5.9354 | 0.5982 | 31.0171
29.478 | 3.6942 | 24.6492 | 5.9242 | 0.5967 | 31.0192
29.652 | 3.6983 | 24.6497 | 5.9145 | 0.5967 | 31.0203
29.822 | 3.7014 | 24.6503 | 5.903 | 0.5992 | 31.0214
29.999 | 3.7039 | 24.6515 | 5.8863 | 0.6059 | 31.0232
30.175 | 3.7063 | 24.6529 | 5.8684 | 0.6131 | 31.0253
30.344 | 3.7086 | 24.6541 | 5.8504 | 0.6189 | 31.027
30.506 | 3.7108 | 24.655 | 5.8328 | 0.6219 | 31.0284
30.688 | 3.7128 | 24.6561 | 5.8166 | 0.6151 | 31.03
30.889 | 3.7147 | 24.6569 | 5.7964 | 0.6016 | 31.0312
31.072 | 3.7164 | 24.6575 | 5.7794 | 0.5891 | 31.0322
31.257 | 3.7181 | 24.6583 | 5.7649 | 0.5795 | 31.0334
31.424 | 3.7198 | 24.6591 | 5.7467 | 0.5737 | 31.0346
31.589 | 3.7216 | 24.6601 | 5.7311 | 0.5709 | 31.0361
31.778 | 3.7239 | 24.6616 | 5.7144 | 0.5693 | 31.0382
31.977 | 3.7268 | 24.6638 | 5.6977 | 0.5684 | 31.0413
32.171 | 3.7307 | 24.6668 | 5.6801 | 0.5697 | 31.0455
32.374 | 3.736 | 24.6712 | 5.6633 | 0.5726 | 31.0517
32.592 | 3.7429 | 24.6771 | 5.6463 | 0.5746 | 31.0598
32.799 | 3.7514 | 24.6827 | 5.6323 | 0.5753 | 31.0678
33.007 | 3.7608 | 24.687 | 5.6139 | 0.5773 | 31.0744
33.226 | 3.7709 | 24.6911 | 5.5998 | 0.5809 | 31.0806
33.433 | 3.7819 | 24.6956 | 5.5845 | 0.5833 | 31.0875
33.648 | 3.7935 | 24.6994 | 5.5636 | 0.5817 | 31.0936
33.856 | 3.8048 | 24.7015 | 5.5457 | 0.5771 | 31.0977
34.063 | 3.8147 | 24.7025 | 5.5263 | 0.5735 | 31.1
34.279 | 3.8229 | 24.7027 | 5.5132 | 0.5726 | 31.1012
34.467 | 3.8293 | 24.7024 | 5.4878 | 0.5715 | 31.1016
34.645 | 3.8341 | 24.7021 | 5.4676 | 0.5681 | 31.1017
34.845 | 3.8379 | 24.702 | 5.4468 | 0.5652 | 31.102
35.042 | 3.841 | 24.7024 | 5.4278 | 0.5662 | 31.1029
35.236 | 3.8441 | 24.7034 | 5.4084 | 0.5692 | 31.1045
35.448 | 3.8478 | 24.7052 | 5.3852 | 0.5685 | 31.1072
35.66 | 3.8524 | 24.7077 | 5.3656 | 0.5637 | 31.1109
35.85 | 3.8579 | 24.7103 | 5.347 | 0.5585 | 31.1148
36.037 | 3.8639 | 24.7125 | 5.3221 | 0.5553 | 31.1182
36.229 | 3.8696 | 24.7141 | 5.2983 | 0.554 | 31.121
36.426 | 3.8749 | 24.7153 | 5.2777 | 0.552 | 31.1231
36.605 | 3.8796 | 24.7167 | 5.2583 | 0.5489 | 31.1254
36.772 | 3.8842 | 24.7187 | 5.2407 | 0.5466 | 31.1285
36.973 | 3.8892 | 24.7219 | 5.2187 | 0.5454 | 31.133
37.177 | 3.8952 | 24.7259 | 5.2005 | 0.5439 | 31.1387
37.35 | 3.9021 | 24.73 | 5.1816 | 0.5417 | 31.1447
37.554 | 3.9096 | 24.7336 | 5.1713 | 0.5397 | 31.1501
37.757 | 3.9172 | 24.7364 | 5.1518 | 0.5382 | 31.1546
37.952 | 3.9245 | 24.7387 | 5.1342 | 0.5373 | 31.1583
38.137 | 3.9313 | 24.7408 | 5.1175 | 0.5383 | 31.1618
38.339 | 3.9379 | 24.7431 | 5.1036 | 0.5425 | 31.1655
38.553 | 3.9444 | 24.7457 | 5.0894 | 0.5464 | 31.1694
38.801 | 3.9508 | 24.7482 | 5.0756 | 0.5445 | 31.1734
39.037 | 3.9574 | 24.751 | 5.0592 | 0.5402 | 31.1776
39.259 | 3.9642 | 24.7539 | 5.0436 | 0.539 | 31.1821
39.472 | 3.9708 | 24.7563 | 5.025 | 0.5395 | 31.186
39.702 | 3.9766 | 24.7577 | 5.0108 | 0.5401 | 31.1884
39.954 | 3.9812 | 24.7581 | 4.9923 | 0.5404 | 31.1895
40.213 | 3.9846 | 24.758 | 4.9718 | 0.5397 | 31.1897
40.454 | 3.9869 | 24.7577 | 4.9485 | 0.539 | 31.1896
40.693 | 3.9884 | 24.7575 | 4.9224 | 0.5372 | 31.1895
40.948 | 3.9894 | 24.7575 | 4.8975 | 0.5322 | 31.1896
41.186 | 3.9902 | 24.7576 | 4.8719 | 0.5274 | 31.1899
41.389 | 3.9909 | 24.7581 | 4.8522 | 0.526 | 31.1905
41.623 | 3.9918 | 24.7588 | 4.8227 | 0.5261 | 31.1915
41.877 | 3.9932 | 24.7598 | 4.7952 | 0.5253 | 31.1929
42.122 | 3.9952 | 24.7614 | 4.7694 | 0.5245 | 31.1952
42.349 | 3.998 | 24.7637 | 4.743 | 0.5251 | 31.1984
42.543 | 4.0019 | 24.7664 | 4.7158 | 0.5281 | 31.2023
42.761 | 4.007 | 24.7695 | 4.6895 | 0.5304 | 31.2068
42.998 | 4.0131 | 24.7731 | 4.6612 | 0.5287 | 31.212
43.24 | 4.0205 | 24.7772 | 4.6362 | 0.5268 | 31.2181
43.498 | 4.0293 | 24.7821 | 4.612 | 0.5269 | 31.2253
43.754 | 4.0396 | 24.7877 | 4.5864 | 0.5273 | 31.2336
44.02 | 4.0515 | 24.7937 | 4.5612 | 0.5265 | 31.2426
44.281 | 4.0647 | 24.7998 | 4.5366 | 0.5242 | 31.2518
44.539 | 4.0786 | 24.8054 | 4.5116 | 0.5223 | 31.2605
44.817 | 4.0928 | 24.8099 | 4.4902 | 0.5224 | 31.268
45.081 | 4.1065 | 24.8139 | 4.4712 | 0.5238 | 31.2746
45.353 | 4.1192 | 24.817 | 4.4518 | 0.5259 | 31.28
45.615 | 4.1303 | 24.8189 | 4.4328 | 0.5288 | 31.2837
45.889 | 4.1393 | 24.82 | 4.4142 | 0.532 | 31.2862
46.132 | 4.1464 | 24.8208 | 4.3984 | 0.5325 | 31.2881
46.384 | 4.1523 | 24.8218 | 4.3825 | 0.5277 | 31.29
46.649 | 4.1575 | 24.8236 | 4.3686 | 0.5203 | 31.293
46.905 | 4.1627 | 24.8264 | 4.353 | 0.5137 | 31.2971
47.17 | 4.1681 | 24.8297 | 4.3404 | 0.507 | 31.3019
47.428 | 4.1737 | 24.8326 | 4.3286 | 0.5003 | 31.3063
47.702 | 4.1789 | 24.8348 | 4.3166 | 0.4957 | 31.3096
47.982 | 4.1833 | 24.8361 | 4.3023 | 0.4933 | 31.3119
48.263 | 4.1869 | 24.837 | 4.2954 | 0.4927 | 31.3134
48.533 | 4.1897 | 24.8377 | 4.2893 | 0.4939 | 31.3147
48.804 | 4.1918 | 24.8383 | 4.2797 | 0.4997 | 31.3157
49.072 | 4.1934 | 24.8385 | 4.2722 | 0.5143 | 31.3161
49.33 | 4.1944 | 24.8383 | 4.268 | 0.5401 | 31.3159
49.565 | 4.1948 | 24.8374 | 4.2582 | 0.5592 | 31.3149
49.865 | 4.1885 | 24.7722 | 4.1378 | 20.5537 | 31.232

## H2
DEPTH | TEMP | DENSITY | OXY | FLUORESCENCE | SALINITY
0.381 | 2.1238 | 23.6184 | 7.4287 | 0.918 | 29.5732
0.445 | 2.1239 | 23.6183 | 7.4276 | 0.9164 | 29.5732
0.576 | 2.124 | 23.6183 | 7.4261 | 0.9132 | 29.5731
0.746 | 2.1242 | 23.6183 | 7.4251 | 0.9112 | 29.5731
0.962 | 2.1245 | 23.6185 | 7.4237 | 0.9137 | 29.5734
1.206 | 2.1249 | 23.6188 | 7.4177 | 0.9206 | 29.5738
1.437 | 2.1253 | 23.6191 | 7.4173 | 0.9257 | 29.5743
1.625 | 2.1257 | 23.6192 | 7.4203 | 0.9247 | 29.5744
1.737 | 2.1259 | 23.6192 | 7.4182 | 0.9284 | 29.5744
1.852 | 2.1262 | 23.6193 | 7.3953 | 0.974 | 29.5745
1.92 | 2.1262 | 23.6191 | 7.3882 | 0.9791 | 29.5744
2.038 | 2.1262 | 23.619 | 7.3842 | 1.0019 | 29.5742
2.142 | 2.1262 | 23.619 | 7.3843 | 1.0271 | 29.5742
2.287 | 2.1262 | 23.6189 | 7.382 | 1.0335 | 29.5741
2.516 | 2.1262 | 23.6188 | 7.3829 | 1.0271 | 29.574
2.793 | 2.1264 | 23.6189 | 7.3753 | 1.0124 | 29.5741
3.065 | 2.1271 | 23.6194 | 7.3708 | 0.9938 | 29.5747
3.345 | 2.1285 | 23.6203 | 7.3652 | 0.9828 | 29.576
3.572 | 2.1306 | 23.622 | 7.3583 | 0.9804 | 29.5782
3.799 | 2.1336 | 23.6245 | 7.3481 | 0.9861 | 29.5817
4.025 | 2.1376 | 23.6285 | 7.334 | 1.0003 | 29.587
4.23 | 2.143 | 23.6339 | 7.3205 | 1.016 | 29.5941
4.454 | 2.1499 | 23.6397 | 7.3096 | 1.0251 | 29.6021
4.686 | 2.1578 | 23.6457 | 7.3028 | 1.0341 | 29.6102
4.873 | 2.1668 | 23.6528 | 7.2904 | 1.054 | 29.6199
5.075 | 2.1772 | 23.662 | 7.282 | 1.0717 | 29.6322
5.255 | 2.1889 | 23.6718 | 7.274 | 1.0715 | 29.6454
5.436 | 2.2017 | 23.6826 | 7.2623 | 1.072 | 29.6599
5.576 | 2.2156 | 23.6949 | 7.2543 | 1.0897 | 29.6766
5.684 | 2.23 | 23.7062 | 7.2455 | 1.1149 | 29.6919
5.835 | 2.2444 | 23.7163 | 7.2366 | 1.1398 | 29.7058
6.024 | 2.2595 | 23.7288 | 7.2235 | 1.1688 | 29.7227
6.215 | 2.2776 | 23.7468 | 7.2134 | 1.2064 | 29.7467
6.404 | 2.3006 | 23.7723 | 7.2012 | 1.2465 | 29.7806
6.601 | 2.3289 | 23.8017 | 7.189 | 1.2823 | 29.8198
6.809 | 2.3599 | 23.8282 | 7.175 | 1.3148 | 29.8557
7.026 | 2.3888 | 23.8485 | 7.1667 | 1.3426 | 29.8836
7.25 | 2.4125 | 23.8629 | 7.1491 | 1.3641 | 29.9037
7.469 | 2.4313 | 23.8757 | 7.1355 | 1.3839 | 29.9214
7.678 | 2.4484 | 23.89 | 7.1209 | 1.4028 | 29.9409
7.863 | 2.4663 | 23.9068 | 7.1076 | 1.4151 | 29.9634
8.05 | 2.4868 | 23.9255 | 7.0924 | 1.4204 | 29.9886
8.234 | 2.5107 | 23.9467 | 7.0811 | 1.4222 | 30.0174
8.413 | 2.539 | 23.9724 | 7.0677 | 1.4197 | 30.0521
8.607 | 2.5725 | 24.0033 | 7.0546 | 1.4158 | 30.0938
8.824 | 2.6115 | 24.0391 | 7.0422 | 1.4083 | 30.1423
9.009 | 2.655 | 24.0776 | 7.0304 | 1.3894 | 30.1946
9.172 | 2.7001 | 24.1123 | 7.0184 | 1.3618 | 30.2423
9.324 | 2.7441 | 24.1421 | 7.0083 | 1.3315 | 30.2838
9.479 | 2.7859 | 24.1695 | 6.9952 | 1.3037 | 30.3222
9.655 | 2.8248 | 24.1933 | 6.982 | 1.2782 | 30.3557
9.86 | 2.8605 | 24.2137 | 6.9729 | 1.2516 | 30.3848
10.065 | 2.893 | 24.2314 | 6.9606 | 1.2244 | 30.4102
10.288 | 2.9219 | 24.245 | 6.9529 | 1.1945 | 30.43
10.524 | 2.947 | 24.2551 | 6.9416 | 1.162 | 30.4451
10.745 | 2.9687 | 24.2636 | 6.9306 | 1.1317 | 30.4579
10.978 | 2.9877 | 24.2706 | 6.921 | 1.1046 | 30.4687
11.207 | 3.0043 | 24.2772 | 6.9108 | 1.0841 | 30.4785
11.459 | 3.019 | 24.2834 | 6.904 | 1.0664 | 30.4879
11.669 | 3.032 | 24.2885 | 6.8982 | 1.0351 | 30.4956
11.891 | 3.043 | 24.292 | 6.8906 | 0.9928 | 30.501
12.136 | 3.0519 | 24.2945 | 6.8824 | 0.9535 | 30.5051
12.341 | 3.059 | 24.297 | 6.8813 | 0.9178 | 30.5089
12.573 | 3.0649 | 24.2998 | 6.8685 | 0.8894 | 30.513
12.829 | 3.07 | 24.3032 | 6.8605 | 0.8704 | 30.5178
13.049 | 3.0751 | 24.3073 | 6.8431 | 0.8555 | 30.5235
13.267 | 3.0808 | 24.3118 | 6.8298 | 0.8447 | 30.5297
13.511 | 3.0872 | 24.3162 | 6.8197 | 0.8394 | 30.5359
13.748 | 3.0942 | 24.3207 | 6.808 | 0.8392 | 30.5422
13.982 | 3.1015 | 24.3252 | 6.7975 | 0.8448 | 30.5486
14.225 | 3.1092 | 24.3302 | 6.7901 | 0.8551 | 30.5557
14.454 | 3.1173 | 24.3357 | 6.7803 | 0.8627 | 30.5634
14.687 | 3.1259 | 24.3418 | 6.7691 | 0.8589 | 30.5719
14.932 | 3.1354 | 24.3495 | 6.7602 | 0.8491 | 30.5825
15.163 | 3.1463 | 24.3595 | 6.7471 | 0.8463 | 30.5962
15.386 | 3.1587 | 24.3703 | 6.7351 | 0.8508 | 30.6111
15.628 | 3.1713 | 24.3791 | 6.7213 | 0.8601 | 30.6235
15.849 | 3.1833 | 24.3862 | 6.7085 | 0.8688 | 30.6335
16.062 | 3.1948 | 24.3932 | 6.6957 | 0.8671 | 30.6435
16.269 | 3.2061 | 24.4002 | 6.6837 | 0.8628 | 30.6535
16.456 | 3.2175 | 24.4072 | 6.672 | 0.8585 | 30.6634
16.624 | 3.2288 | 24.4135 | 6.6633 | 0.8445 | 30.6725
16.762 | 3.2393 | 24.4179 | 6.6487 | 0.8259 | 30.6791
16.896 | 3.2481 | 24.4205 | 6.6377 | 0.8071 | 30.6834
17.045 | 3.2552 | 24.4223 | 6.6276 | 0.7837 | 30.6863
17.221 | 3.2607 | 24.4241 | 6.6205 | 0.7618 | 30.6892
17.359 | 3.2653 | 24.4262 | 6.6121 | 0.7466 | 30.6923
17.523 | 3.2795 | 24.4352 | 6.5852 | 0.7437 | 30.7051
17.574 | 3.2865 | 24.4403 | 6.5784 | 0.7577 | 30.7122
17.676 | 3.2954 | 24.4459 | 6.5695 | 0.772 | 30.7202
17.799 | 3.305 | 24.4503 | 6.5607 | 0.7677 | 30.7267
17.941 | 3.314 | 24.4529 | 6.5562 | 0.7432 | 30.731
18.096 | 3.3219 | 24.4543 | 6.5504 | 0.7111 | 30.7336
18.249 | 3.3282 | 24.4553 | 6.5436 | 0.6837 | 30.7355
18.426 | 3.3332 | 24.4564 | 6.5383 | 0.6638 | 30.7373
18.61 | 3.3373 | 24.458 | 6.5381 | 0.6492 | 30.7399
18.767 | 3.3412 | 24.4602 | 6.5344 | 0.6398 | 30.743
18.903 | 3.345 | 24.4625 | 6.5284 | 0.6347 | 30.7463
19.043 | 3.3488 | 24.4647 | 6.531 | 0.6313 | 30.7494
19.203 | 3.3524 | 24.4664 | 6.5276 | 0.6276 | 30.752
19.346 | 3.3554 | 24.4674 | 6.5216 | 0.6236 | 30.7536
19.453 | 3.3577 | 24.4678 | 6.5192 | 0.6199 | 30.7543
19.551 | 3.3593 | 24.4681 | 6.5176 | 0.6184 | 30.7548
19.655 | 3.3604 | 24.4683 | 6.5116 | 0.6209 | 30.7552
19.789 | 3.3611 | 24.4687 | 6.5099 | 0.6309 | 30.7558
19.924 | 3.3617 | 24.4693 | 6.5064 | 0.6414 | 30.7567
20.079 | 3.3624 | 24.4703 | 6.5011 | 0.6406 | 30.758
20.269 | 3.3632 | 24.4715 | 6.4987 | 0.6353 | 30.7596
20.45 | 3.3642 | 24.4729 | 6.496 | 0.6296 | 30.7614
20.605 | 3.3653 | 24.4746 | 6.4938 | 0.6187 | 30.7636
20.763 | 3.3666 | 24.4767 | 6.489 | 0.6077 | 30.7664
20.923 | 3.368 | 24.4798 | 6.4824 | 0.601 | 30.7705
21.076 | 3.37 | 24.4841 | 6.4804 | 0.5965 | 30.7761
21.268 | 3.3729 | 24.4899 | 6.4745 | 0.5927 | 30.7837
21.478 | 3.3771 | 24.4967 | 6.4701 | 0.59 | 30.7927
21.653 | 3.3822 | 24.5038 | 6.4651 | 0.5877 | 30.8022
21.817 | 3.388 | 24.51 | 6.4612 | 0.5848 | 30.8105
22.001 | 3.3938 | 24.5147 | 6.4538 | 0.5829 | 30.8171
22.187 | 3.3992 | 24.5182 | 6.4463 | 0.5815 | 30.822
22.389 | 3.4038 | 24.5208 | 6.4396 | 0.5795 | 30.8259
22.521 | 3.4075 | 24.5226 | 6.4355 | 0.5765 | 30.8285
22.641 | 3.4125 | 24.5251 | 6.4215 | 0.5634 | 30.8321
22.747 | 3.4147 | 24.5266 | 6.4158 | 0.5549 | 30.8342
22.905 | 3.4173 | 24.5285 | 6.4091 | 0.5471 | 30.837
23.077 | 3.4206 | 24.5311 | 6.3993 | 0.5416 | 30.8406
23.24 | 3.4247 | 24.5337 | 6.3915 | 0.5399 | 30.8443
23.368 | 3.4289 | 24.5356 | 6.384 | 0.5381 | 30.8471
23.481 | 3.4328 | 24.537 | 6.3783 | 0.5317 | 30.8492
23.616 | 3.4363 | 24.5384 | 6.3745 | 0.5252 | 30.8515
23.77 | 3.4395 | 24.5402 | 6.3702 | 0.5243 | 30.854
23.876 | 3.4428 | 24.5421 | 6.3599 | 0.5303 | 30.8568
24.007 | 3.453 | 24.5468 | 6.3405 | 0.5159 | 30.8637
24.098 | 3.4571 | 24.5489 | 6.3277 | 0.5077 | 30.8669
24.214 | 3.4621 | 24.5515 | 6.3252 | 0.5012 | 30.8706
24.348 | 3.4676 | 24.5541 | 6.3174 | 0.4962 | 30.8746
24.485 | 3.4732 | 24.5561 | 6.3092 | 0.494 | 30.8776
24.627 | 3.4783 | 24.5574 | 6.3003 | 0.4934 | 30.8798
24.809 | 3.483 | 24.559 | 6.2937 | 0.4938 | 30.8824
25 | 3.4878 | 24.5617 | 6.2856 | 0.496 | 30.8863
25.184 | 3.4932 | 24.5654 | 6.2788 | 0.5008 | 30.8916
25.363 | 3.4991 | 24.5693 | 6.274 | 0.5068 | 30.8971
25.536 | 3.5046 | 24.5721 | 6.2664 | 0.5069 | 30.9012
25.717 | 3.5093 | 24.5738 | 6.2575 | 0.4986 | 30.9038
25.871 | 3.5131 | 24.5752 | 6.2518 | 0.489 | 30.9061
26.01 | 3.5161 | 24.5764 | 6.2446 | 0.4824 | 30.9079
26.155 | 3.5184 | 24.5773 | 6.2375 | 0.4795 | 30.9093
26.271 | 3.5203 | 24.5781 | 6.2289 | 0.4802 | 30.9105
26.338 | 3.5222 | 24.579 | 6.2229 | 0.4814 | 30.9118
26.414 | 3.5244 | 24.5803 | 6.2185 | 0.4788 | 30.9137
26.526 | 3.5272 | 24.5818 | 6.2161 | 0.4741 | 30.9158
26.659 | 3.5306 | 24.5828 | 6.2089 | 0.4699 | 30.9175
26.851 | 3.5342 | 24.5836 | 6.2004 | 0.4661 | 30.9189
27.049 | 3.5378 | 24.584 | 6.189 | 0.4635 | 30.9198
27.247 | 3.541 | 24.5839 | 6.1795 | 0.4616 | 30.9201
27.405 | 3.5435 | 24.5835 | 6.1694 | 0.4606 | 30.9199
27.538 | 3.5453 | 24.5832 | 6.1592 | 0.46 | 30.9197
27.671 | 3.5466 | 24.5833 | 6.1472 | 0.4576 | 30.9199
27.801 | 3.5478 | 24.5837 | 6.1355 | 0.4546 | 30.9205
27.92 | 3.5491 | 24.5847 | 6.1224 | 0.4519 | 30.9219
28.04 | 3.5509 | 24.5863 | 6.1071 | 0.449 | 30.9242
28.204 | 3.5535 | 24.5888 | 6.0915 | 0.4475 | 30.9276
28.386 | 3.5572 | 24.5921 | 6.0744 | 0.4495 | 30.9322
28.582 | 3.5617 | 24.5958 | 6.0542 | 0.4554 | 30.9373
28.79 | 3.5666 | 24.5987 | 6.0345 | 0.4635 | 30.9415
28.988 | 3.5716 | 24.6008 | 6.0139 | 0.4736 | 30.9447
29.201 | 3.5769 | 24.6033 | 5.9911 | 0.479 | 30.9484
29.408 | 3.5835 | 24.6066 | 5.9687 | 0.4725 | 30.9533
29.595 | 3.5922 | 24.6114 | 5.9466 | 0.4628 | 30.9603
29.799 | 3.6037 | 24.6174 | 5.9218 | 0.457 | 30.969
30.027 | 3.6178 | 24.6235 | 5.9031 | 0.4554 | 30.9783
30.246 | 3.6335 | 24.6286 | 5.8804 | 0.4599 | 30.9865
30.468 | 3.6488 | 24.6318 | 5.8578 | 0.4669 | 30.9922
30.699 | 3.6619 | 24.6339 | 5.8359 | 0.47 | 30.9963
30.913 | 3.672 | 24.6358 | 5.8098 | 0.4684 | 30.9999
31.145 | 3.6793 | 24.6383 | 5.7842 | 0.4621 | 31.0038
31.377 | 3.6853 | 24.6423 | 5.7596 | 0.4518 | 31.0095
31.623 | 3.6916 | 24.6484 | 5.7381 | 0.4433 | 31.0179
31.855 | 3.6994 | 24.6559 | 5.7162 | 0.4382 | 31.0282
32.09 | 3.7091 | 24.6642 | 5.6888 | 0.4367 | 31.0397
32.333 | 3.7205 | 24.6722 | 5.668 | 0.4377 | 31.0512
32.575 | 3.7326 | 24.678 | 5.6452 | 0.4379 | 31.0598
32.831 | 3.7441 | 24.6816 | 5.6189 | 0.4405 | 31.0657
33.09 | 3.7546 | 24.6842 | 5.5931 | 0.4453 | 31.0701
33.349 | 3.7639 | 24.6865 | 5.5662 | 0.4449 | 31.0741
33.603 | 3.7722 | 24.6883 | 5.5395 | 0.4391 | 31.0772
33.88 | 3.7797 | 24.6899 | 5.5107 | 0.4341 | 31.0801
34.143 | 3.7867 | 24.6921 | 5.4806 | 0.4329 | 31.0837
34.403 | 3.7939 | 24.6949 | 5.4519 | 0.4376 | 31.0881
34.666 | 3.8012 | 24.6979 | 5.4242 | 0.4491 | 31.0927
34.932 | 3.8085 | 24.7005 | 5.396 | 0.4558 | 31.0968
35.194 | 3.8159 | 24.7031 | 5.3676 | 0.4456 | 31.1009
35.466 | 3.8236 | 24.7061 | 5.3431 | 0.429 | 31.1056
35.716 | 3.8315 | 24.7087 | 5.3139 | 0.4174 | 31.1098
35.963 | 3.8389 | 24.7106 | 5.2865 | 0.4115 | 31.113
36.216 | 3.8458 | 24.7121 | 5.2573 | 0.4114 | 31.1157
36.483 | 3.8525 | 24.7139 | 5.2299 | 0.4123 | 31.1187
36.741 | 3.8598 | 24.7166 | 5.2019 | 0.4084 | 31.1229
36.998 | 3.8687 | 24.7211 | 5.1762 | 0.4022 | 31.1297
37.268 | 3.8806 | 24.7281 | 5.1498 | 0.3983 | 31.1398
37.538 | 3.8956 | 24.736 | 5.1206 | 0.3981 | 31.1516
37.8 | 3.9122 | 24.7422 | 5.0965 | 0.4012 | 31.1613
38.052 | 3.9286 | 24.746 | 5.0717 | 0.4065 | 31.168
38.305 | 3.9439 | 24.7487 | 5.0502 | 0.4115 | 31.1732
38.572 | 3.9587 | 24.7516 | 5.0265 | 0.4142 | 31.1786
38.83 | 3.9734 | 24.7551 | 5.0058 | 0.4147 | 31.1847
39.082 | 3.9877 | 24.7576 | 4.9867 | 0.4126 | 31.1896
39.336 | 4.0005 | 24.7585 | 4.9697 | 0.4078 | 31.1922
39.586 | 4.0109 | 24.7585 | 4.9482 | 0.3997 | 31.1935
39.85 | 4.0189 | 24.759 | 4.9318 | 0.389 | 31.1951
40.1 | 4.0253 | 24.7608 | 4.9173 | 0.3789 | 31.198
40.36 | 4.031 | 24.7641 | 4.9007 | 0.3705 | 31.2029
40.623 | 4.0365 | 24.7686 | 4.8869 | 0.3639 | 31.2092
40.881 | 4.042 | 24.7729 | 4.8711 | 0.3586 | 31.2153
41.144 | 4.0474 | 24.7766 | 4.8497 | 0.3544 | 31.2205
41.408 | 4.0525 | 24.7794 | 4.8367 | 0.3522 | 31.2247
41.669 | 4.0569 | 24.7811 | 4.8213 | 0.351 | 31.2274
41.918 | 4.0603 | 24.7821 | 4.8063 | 0.349 | 31.229
42.168 | 4.0628 | 24.7828 | 4.7868 | 0.3476 | 31.2302
42.429 | 4.0646 | 24.7834 | 4.7665 | 0.3479 | 31.2311
42.699 | 4.0659 | 24.7839 | 4.7457 | 0.3486 | 31.232
42.973 | 4.0668 | 24.7844 | 4.7241 | 0.3496 | 31.2327
43.231 | 4.0676 | 24.7848 | 4.7029 | 0.351 | 31.2333
43.502 | 4.0682 | 24.7852 | 4.6821 | 0.3517 | 31.2339
43.764 | 4.0687 | 24.7857 | 4.6612 | 0.3528 | 31.2346
44.029 | 4.0693 | 24.7863 | 4.6401 | 0.3551 | 31.2353
44.264 | 4.07 | 24.7869 | 4.6177 | 0.357 | 31.2362
44.471 | 4.0707 | 24.7876 | 4.5979 | 0.3575 | 31.2371
44.68 | 4.0716 | 24.7882 | 4.5743 | 0.357 | 31.238
44.88 | 4.0727 | 24.7892 | 4.5577 | 0.3576 | 31.2394
45.078 | 4.0743 | 24.7907 | 4.5362 | 0.3579 | 31.2414
45.268 | 4.0766 | 24.7932 | 4.5174 | 0.3535 | 31.2449
45.473 | 4.0802 | 24.7968 | 4.4982 | 0.3464 | 31.2499
45.671 | 4.0851 | 24.8009 | 4.4816 | 0.3412 | 31.2557
45.872 | 4.091 | 24.8051 | 4.4643 | 0.3377 | 31.2616
46.082 | 4.0977 | 24.8091 | 4.4496 | 0.3352 | 31.2675
46.285 | 4.1052 | 24.8133 | 4.4349 | 0.334 | 31.2737
46.478 | 4.1138 | 24.8178 | 4.4188 | 0.3339 | 31.2804
46.687 | 4.1231 | 24.8223 | 4.4102 | 0.3347 | 31.2871
46.883 | 4.1324 | 24.8253 | 4.3964 | 0.3358 | 31.2921
47.103 | 4.1405 | 24.8268 | 4.3836 | 0.3366 | 31.2949
47.321 | 4.147 | 24.8273 | 4.3732 | 0.3379 | 31.2964
47.552 | 4.152 | 24.8277 | 4.3657 | 0.3414 | 31.2975
47.79 | 4.1559 | 24.8281 | 4.3531 | 0.3505 | 31.2984
48.015 | 4.159 | 24.8285 | 4.3441 | 0.3694 | 31.2993
48.254 | 4.1614 | 24.8285 | 4.3338 | 0.385 | 31.2995
48.495 | 4.1629 | 24.8275 | 4.3268 | 0.3789 | 31.2985
48.746 | 4.1637 | 24.8252 | 4.3221 | 0.3639 | 31.2958
48.962 | 4.164 | 24.8215 | 4.3096 | 0.3573 | 31.2911
49.171 | 4.1634 | 24.8109 | 4.2685 | 10.6704 | 31.2777

## H3
DEPTH | TEMP | DENSITY | OXY | FLUORESCENCE | SALINITY
0.5 | 2.0839 | 23.7787 | 7.4188 | 0.9778 | 29.7704
0.561 | 2.084 | 23.7785 | 7.4208 | 0.96 | 29.7702
0.658 | 2.0841 | 23.7783 | 7.4181 | 0.9373 | 29.7699
0.803 | 2.0841 | 23.7783 | 7.4138 | 0.9183 | 29.7699
0.994 | 2.0842 | 23.7783 | 7.4153 | 0.9095 | 29.7699
1.218 | 2.0844 | 23.7784 | 7.4139 | 0.9097 | 29.77
1.449 | 2.0846 | 23.7784 | 7.4099 | 0.9097 | 29.7701
1.679 | 2.085 | 23.7782 | 7.4069 | 0.9081 | 29.7698
1.927 | 2.0853 | 23.7779 | 7.4063 | 0.908 | 29.7695
2.156 | 2.0858 | 23.7774 | 7.4033 | 0.9092 | 29.7689
2.35 | 2.0864 | 23.7767 | 7.4014 | 0.9112 | 29.7681
2.559 | 2.087 | 23.7761 | 7.3927 | 0.9128 | 29.7673
2.784 | 2.0875 | 23.7754 | 7.3901 | 0.9151 | 29.7665
3.023 | 2.0878 | 23.775 | 7.384 | 0.9198 | 29.7661
3.245 | 2.088 | 23.7754 | 7.3812 | 0.9261 | 29.7665
3.428 | 2.0884 | 23.7768 | 7.3794 | 0.9339 | 29.7684
3.613 | 2.0896 | 23.7797 | 7.3731 | 0.9388 | 29.7721
3.812 | 2.092 | 23.7847 | 7.3692 | 0.9329 | 29.7785
4.011 | 2.0962 | 23.7927 | 7.3633 | 0.921 | 29.7889
4.224 | 2.1031 | 23.805 | 7.3586 | 0.9114 | 29.8048
4.469 | 2.1134 | 23.8219 | 7.3537 | 0.9061 | 29.8268
4.719 | 2.1272 | 23.8414 | 7.3463 | 0.9057 | 29.8523
4.964 | 2.1436 | 23.8611 | 7.3307 | 0.91 | 29.8783
5.196 | 2.161 | 23.8789 | 7.3111 | 0.9228 | 29.9021
5.426 | 2.1779 | 23.8941 | 7.2941 | 0.9483 | 29.9225
5.681 | 2.1935 | 23.9077 | 7.2817 | 0.9849 | 29.9408
5.917 | 2.2078 | 23.9198 | 7.2765 | 1.0317 | 29.9572
6.156 | 2.221 | 23.9304 | 7.2747 | 1.093 | 29.9716
6.383 | 2.2335 | 23.9398 | 7.2701 | 1.1586 | 29.9844
6.629 | 2.2457 | 23.9478 | 7.2647 | 1.2109 | 29.9954
6.873 | 2.2576 | 23.955 | 7.2591 | 1.2452 | 30.0054
7.091 | 2.2695 | 23.9619 | 7.2564 | 1.2587 | 30.0151
7.292 | 2.2816 | 23.9684 | 7.2507 | 1.2622 | 30.0243
7.477 | 2.2936 | 23.974 | 7.2384 | 1.2712 | 30.0323
7.664 | 2.3055 | 23.9793 | 7.2284 | 1.2801 | 30.04
7.854 | 2.3176 | 23.9853 | 7.2191 | 1.2849 | 30.0486
8.062 | 2.33 | 23.9913 | 7.2046 | 1.2914 | 30.0572
8.269 | 2.3423 | 23.9965 | 7.1959 | 1.2964 | 30.0647
8.46 | 2.3539 | 24.0005 | 7.1803 | 1.2924 | 30.0708
8.675 | 2.3647 | 24.0043 | 7.1709 | 1.285 | 30.0764
8.878 | 2.3751 | 24.0088 | 7.1587 | 1.2784 | 30.083
9.069 | 2.3861 | 24.015 | 7.143 | 1.2695 | 30.0918
9.267 | 2.399 | 24.023 | 7.134 | 1.2656 | 30.1029
9.459 | 2.4146 | 24.0326 | 7.1222 | 1.269 | 30.1163
9.657 | 2.434 | 24.0442 | 7.1111 | 1.2709 | 30.1326
9.841 | 2.459 | 24.0599 | 7.1015 | 1.2701 | 30.1544
10.01 | 2.4933 | 24.0833 | 7.0894 | 1.2768 | 30.1869
10.166 | 2.5401 | 24.1174 | 7.0795 | 1.2856 | 30.2337
10.345 | 2.5981 | 24.1592 | 7.0714 | 1.2787 | 30.2915
10.497 | 2.662 | 24.2013 | 7.0605 | 1.2613 | 30.3501
10.641 | 2.7255 | 24.2348 | 7.0517 | 1.2472 | 30.3981
10.801 | 2.7833 | 24.2554 | 7.0451 | 1.2367 | 30.4296
10.98 | 2.8319 | 24.2664 | 7.036 | 1.2245 | 30.448
11.157 | 2.871 | 24.2744 | 7.0286 | 1.2092 | 30.4618
11.328 | 2.9021 | 24.2819 | 7.0221 | 1.1938 | 30.4743
11.517 | 2.9261 | 24.2867 | 7.0137 | 1.1791 | 30.4827
11.709 | 2.9438 | 24.2889 | 7.0068 | 1.164 | 30.4872
11.9 | 2.9568 | 24.2905 | 7.0003 | 1.1548 | 30.4905
12.05 | 2.9666 | 24.2921 | 6.9903 | 1.133 | 30.4935
12.19 | 2.9743 | 24.2935 | 6.9869 | 1.0729 | 30.496
12.33 | 2.9805 | 24.2948 | 6.9767 | 1.0012 | 30.4983
12.437 | 2.9856 | 24.2961 | 6.9661 | 0.9435 | 30.5003
12.515 | 2.9896 | 24.2968 | 6.957 | 0.8962 | 30.5017
12.591 | 2.9926 | 24.2972 | 6.9483 | 0.859 | 30.5025
12.703 | 2.995 | 24.2977 | 6.9407 | 0.8322 | 30.5033
12.819 | 2.9972 | 24.2982 | 6.9347 | 0.8147 | 30.5041
12.923 | 2.9991 | 24.2987 | 6.9279 | 0.804 | 30.5051
13.002 | 3.0009 | 24.2992 | 6.9216 | 0.7973 | 30.5059
13.114 | 3.0078 | 24.3029 | 6.9036 | 0.792 | 30.5111
13.176 | 3.0125 | 24.3057 | 6.8914 | 0.7911 | 30.5151
13.261 | 3.0253 | 24.3103 | 6.877 | 0.7885 | 30.5222
13.311 | 3.0327 | 24.3121 | 6.8736 | 0.7928 | 30.5251
13.382 | 3.0409 | 24.3143 | 6.8659 | 0.7969 | 30.5288
13.45 | 3.0503 | 24.3168 | 6.8603 | 0.7983 | 30.5329
13.518 | 3.0605 | 24.3192 | 6.855 | 0.8019 | 30.5369
13.595 | 3.0708 | 24.3206 | 6.8501 | 0.8134 | 30.5397
13.671 | 3.08 | 24.3208 | 6.8452 | 0.833 | 30.5408
13.777 | 3.0933 | 24.32 | 6.8362 | 0.8775 | 30.5412
13.924 | 3.1095 | 24.3257 | 6.8154 | 0.8105 | 30.55
14.026 | 3.1151 | 24.3301 | 6.8112 | 0.8095 | 30.5562
14.126 | 3.1216 | 24.3346 | 6.8066 | 0.8082 | 30.5624
14.213 | 3.1278 | 24.3378 | 6.8033 | 0.7988 | 30.5671
14.325 | 3.1328 | 24.3401 | 6.7969 | 0.7848 | 30.5705
14.467 | 3.1363 | 24.3421 | 6.7919 | 0.7752 | 30.5733
14.614 | 3.1388 | 24.3436 | 6.7844 | 0.7707 | 30.5755
14.756 | 3.1405 | 24.3449 | 6.7787 | 0.7676 | 30.5774
14.87 | 3.1418 | 24.346 | 6.7716 | 0.7626 | 30.5789
14.971 | 3.1429 | 24.3471 | 6.7661 | 0.7567 | 30.5803
15.088 | 3.1442 | 24.3481 | 6.7613 | 0.7533 | 30.5817
15.207 | 3.1457 | 24.3495 | 6.7521 | 0.7507 | 30.5836
15.312 | 3.1479 | 24.3514 | 6.7431 | 0.7443 | 30.5862
15.434 | 3.151 | 24.3543 | 6.7315 | 0.7357 | 30.5902
15.578 | 3.1556 | 24.3589 | 6.7236 | 0.7294 | 30.5964
15.733 | 3.1623 | 24.3652 | 6.7116 | 0.7269 | 30.6051
15.894 | 3.1708 | 24.3724 | 6.7014 | 0.7303 | 30.6149
16.066 | 3.1803 | 24.3788 | 6.6921 | 0.7415 | 30.624
16.267 | 3.19 | 24.3843 | 6.68 | 0.7601 | 30.6319
16.487 | 3.1994 | 24.3897 | 6.6701 | 0.7864 | 30.6396
16.695 | 3.2088 | 24.3951 | 6.6615 | 0.8237 | 30.6473
16.881 | 3.2182 | 24.4013 | 6.6528 | 0.8862 | 30.6561
17.063 | 3.2283 | 24.409 | 6.646 | 0.9347 | 30.6669
17.264 | 3.2393 | 24.4178 | 6.6357 | 0.9074 | 30.679
17.45 | 3.2504 | 24.425 | 6.6275 | 0.8429 | 30.6892
17.64 | 3.2605 | 24.4296 | 6.6202 | 0.795 | 30.696
17.833 | 3.2692 | 24.4332 | 6.6158 | 0.763 | 30.7015
18.025 | 3.2771 | 24.437 | 6.6062 | 0.7424 | 30.707
18.224 | 3.2851 | 24.4417 | 6.5952 | 0.7293 | 30.7138
18.433 | 3.2938 | 24.448 | 6.59 | 0.719 | 30.7226
18.675 | 3.3033 | 24.4543 | 6.5846 | 0.7131 | 30.7315
18.913 | 3.3126 | 24.4587 | 6.5793 | 0.7163 | 30.7381
19.128 | 3.3207 | 24.4611 | 6.5702 | 0.7332 | 30.742
19.329 | 3.3272 | 24.4626 | 6.5633 | 0.7521 | 30.7445
19.526 | 3.3324 | 24.464 | 6.5585 | 0.757 | 30.7468
19.718 | 3.3365 | 24.4653 | 6.5545 | 0.7494 | 30.749
19.872 | 3.3399 | 24.4663 | 6.5486 | 0.7309 | 30.7505
20.029 | 3.3425 | 24.4672 | 6.544 | 0.7073 | 30.7519
20.191 | 3.3448 | 24.4684 | 6.5413 | 0.682 | 30.7537
20.377 | 3.3472 | 24.4704 | 6.5369 | 0.6565 | 30.7565
20.561 | 3.35 | 24.4729 | 6.5309 | 0.6371 | 30.7599
20.749 | 3.3529 | 24.4749 | 6.5292 | 0.6241 | 30.7627
20.953 | 3.3558 | 24.4764 | 6.5264 | 0.6168 | 30.765
21.15 | 3.3588 | 24.4778 | 6.5253 | 0.6106 | 30.767
21.353 | 3.3617 | 24.4795 | 6.5202 | 0.6023 | 30.7694
21.543 | 3.3649 | 24.4814 | 6.5213 | 0.5943 | 30.7721
21.728 | 3.3681 | 24.4832 | 6.5195 | 0.5889 | 30.7748
21.892 | 3.3708 | 24.4842 | 6.5149 | 0.586 | 30.7763
22.177 | 3.3641 | 24.4769 | 6.4904 | 0.6921 | 30.7664

## BYC
DEPTH | TEMP | DENSITY | OXY | FLUORESCENCE | SALINITY
0.496 | 2.4474 | 23.4762 | 7.2595 | 1.2139 | 29.4228
0.643 | 2.4469 | 23.476 | 7.2535 | 1.2307 | 29.4224
0.852 | 2.4471 | 23.478 | 7.2397 | 1.2282 | 29.425
1.086 | 2.4484 | 23.4865 | 7.2333 | 1.2144 | 29.4357
1.316 | 2.4512 | 23.5102 | 7.2281 | 1.2073 | 29.4656
1.516 | 2.4557 | 23.5455 | 7.2271 | 1.2156 | 29.5102
1.68 | 2.4606 | 23.5755 | 7.2259 | 1.2417 | 29.5482
1.791 | 2.4648 | 23.5936 | 7.2272 | 1.2857 | 29.5712
1.88 | 2.4682 | 23.6064 | 7.2257 | 1.3095 | 29.5875
1.977 | 2.4718 | 23.6225 | 7.2241 | 1.2788 | 29.608
2.107 | 2.4767 | 23.6446 | 7.2233 | 1.2325 | 29.6362
2.244 | 2.4838 | 23.673 | 7.222 | 1.2065 | 29.6723
2.418 | 2.5359 | 23.7715 | 7.185 | 1.1941 | 29.8003
2.517 | 2.5366 | 23.7551 | 7.1808 | 1.1746 | 29.7798
2.645 | 2.5347 | 23.7394 | 7.1804 | 1.1623 | 29.76
2.766 | 2.5328 | 23.7482 | 7.1765 | 1.1617 | 29.7709
2.828 | 2.5357 | 23.7699 | 7.173 | 1.1639 | 29.7983
2.94 | 2.5415 | 23.807 | 7.1708 | 1.1716 | 29.8452
3.063 | 2.5493 | 23.8484 | 7.1644 | 1.1933 | 29.8978
3.209 | 2.557 | 23.8792 | 7.1569 | 1.2064 | 29.9371
3.378 | 2.5628 | 23.8977 | 7.1481 | 1.1824 | 29.9608
3.558 | 2.5663 | 23.9088 | 7.1406 | 1.1422 | 29.975
3.753 | 2.5679 | 23.9157 | 7.135 | 1.1153 | 29.9838
3.934 | 2.5683 | 23.9202 | 7.1294 | 1.1011 | 29.9895
4.054 | 2.5681 | 23.9236 | 7.1242 | 1.0929 | 29.9937
4.156 | 2.5723 | 23.9336 | 7.0997 | 1.1145 | 30.0066
4.224 | 2.5765 | 23.9385 | 7.0927 | 1.1315 | 30.0131
4.342 | 2.5834 | 23.9463 | 7.0818 | 1.145 | 30.0235
4.473 | 2.5942 | 23.9576 | 7.0733 | 1.1587 | 30.0387
4.602 | 2.609 | 23.9713 | 7.0635 | 1.1759 | 30.0572
4.744 | 2.6266 | 23.9846 | 7.0545 | 1.1983 | 30.0755
4.88 | 2.6456 | 23.997 | 7.0484 | 1.2283 | 30.0928
5.001 | 2.6652 | 24.0095 | 7.0408 | 1.2637 | 30.1102
5.135 | 2.6841 | 24.02 | 7.0313 | 1.2904 | 30.1252
5.273 | 2.7006 | 24.0266 | 7.0221 | 1.2994 | 30.1349
5.393 | 2.7137 | 24.0299 | 7.0136 | 1.3074 | 30.1403
5.476 | 2.7238 | 24.0325 | 6.9994 | 1.3332 | 30.1446
5.544 | 2.7322 | 24.0362 | 6.9867 | 1.3839 | 30.15
5.626 | 2.7402 | 24.0409 | 6.9747 | 1.4316 | 30.1567
5.744 | 2.7487 | 24.0473 | 6.9656 | 1.4204 | 30.1654
5.874 | 2.759 | 24.056 | 6.9572 | 1.3557 | 30.1774
5.999 | 2.7722 | 24.0677 | 6.9482 | 1.2902 | 30.1932
6.124 | 2.7884 | 24.0805 | 6.9408 | 1.2431 | 30.2109
6.237 | 2.8058 | 24.0916 | 6.9275 | 1.2103 | 30.2264
6.344 | 2.8222 | 24.0993 | 6.9106 | 1.1868 | 30.2376
6.457 | 2.8362 | 24.1046 | 6.9048 | 1.1686 | 30.2456
6.573 | 2.8475 | 24.1083 | 6.8872 | 1.1541 | 30.2514
6.689 | 2.8564 | 24.1111 | 6.8736 | 1.143 | 30.2557
6.813 | 2.8635 | 24.1137 | 6.861 | 1.1365 | 30.2597
6.953 | 2.8697 | 24.1166 | 6.8468 | 1.1365 | 30.264
7.078 | 2.8758 | 24.12 | 6.8341 | 1.1444 | 30.2688
7.181 | 2.8825 | 24.124 | 6.8174 | 1.1609 | 30.2744
7.292 | 2.8902 | 24.1285 | 6.8028 | 1.1795 | 30.2809
7.451 | 2.8989 | 24.1329 | 6.7893 | 1.1972 | 30.2872
7.587 | 2.9081 | 24.1367 | 6.775 | 1.2236 | 30.2929
7.709 | 2.9249 | 24.1413 | 6.7484 | 1.2598 | 30.3003
7.8 | 2.9317 | 24.1431 | 6.7337 | 1.2245 | 30.3033
7.954 | 2.938 | 24.1462 | 6.7192 | 1.1817 | 30.3077
8.134 | 2.9451 | 24.1514 | 6.704 | 1.1582 | 30.3149
8.322 | 2.9542 | 24.1595 | 6.6867 | 1.1487 | 30.3259
8.509 | 2.9663 | 24.1703 | 6.6682 | 1.1402 | 30.3408
8.684 | 2.9809 | 24.1811 | 6.6504 | 1.1328 | 30.3557
8.858 | 2.9955 | 24.1883 | 6.6299 | 1.1359 | 30.3662
9.026 | 3.0078 | 24.1923 | 6.609 | 1.1435 | 30.3725
9.182 | 3.0173 | 24.1952 | 6.5863 | 1.1455 | 30.3771
9.317 | 3.0248 | 24.1983 | 6.5669 | 1.1397 | 30.3817
9.447 | 3.0315 | 24.2031 | 6.5442 | 1.123 | 30.3883
9.599 | 3.0391 | 24.2112 | 6.5247 | 1.1051 | 30.3993
9.731 | 3.0493 | 24.2232 | 6.5065 | 1.0961 | 30.4153
9.868 | 3.0622 | 24.2359 | 6.4877 | 1.0959 | 30.4325
10 | 3.0763 | 24.2457 | 6.4709 | 1.1008 | 30.4463
10.129 | 3.0911 | 24.2548 | 6.4545 | 1.0983 | 30.4592
10.24 | 3.1079 | 24.2677 | 6.4419 | 1.081 | 30.4771
10.333 | 3.1277 | 24.2841 | 6.4323 | 1.0557 | 30.4998
10.443 | 3.1509 | 24.3034 | 6.4211 | 1.0285 | 30.5263
10.603 | 3.1778 | 24.3281 | 6.4126 | 1.0061 | 30.5602
10.773 | 3.2076 | 24.3556 | 6.3994 | 0.9947 | 30.5976
10.91 | 3.2381 | 24.378 | 6.3952 | 0.9865 | 30.629
11.063 | 3.2672 | 24.3958 | 6.3827 | 0.9714 | 30.6544
11.242 | 3.2942 | 24.4112 | 6.3765 | 0.9542 | 30.6765
11.396 | 3.3183 | 24.4217 | 6.3715 | 0.9409 | 30.6922
11.527 | 3.3379 | 24.4266 | 6.3708 | 0.931 | 30.7006
11.664 | 3.3526 | 24.4282 | 6.3689 | 0.9245 | 30.7041
11.782 | 3.2908 | 24.3754 | 6.3837 | 0.7986 | 30.6313

## DYC
DEPTH | TEMP | DENSITY | OXY | FLUORESCENCE | SALINITY
0.458 | 0.2636 | 22.6439 | 7.8599 | 0.4846 | 28.2405
0.556 | 0.267 | 22.6458 | 7.8547 | 0.4832 | 28.243
0.682 | 0.2709 | 22.6479 | 7.8634 | 0.484 | 28.2459
0.799 | 0.2754 | 22.6507 | 7.863 | 0.4853 | 28.2494
0.903 | 0.2809 | 22.6546 | 7.8448 | 0.4853 | 28.2546
0.99 | 0.2879 | 22.6598 | 7.827 | 0.4848 | 28.2613
1.079 | 0.2962 | 22.6653 | 7.8086 | 0.4835 | 28.2686
1.216 | 0.3058 | 22.6717 | 7.7867 | 0.4816 | 28.2769
1.381 | 0.3174 | 22.6801 | 7.7751 | 0.4808 | 28.288
1.506 | 0.3841 | 22.7267 | 7.7387 | 0.4876 | 28.3489
1.638 | 0.4159 | 22.7557 | 7.726 | 0.495 | 28.3865
1.749 | 0.4626 | 22.7991 | 7.7127 | 0.5016 | 28.4426
1.818 | 0.5285 | 22.8584 | 7.6917 | 0.5067 | 28.5196
1.958 | 0.6187 | 22.94 | 7.6615 | 0.5137 | 28.6257
2.145 | 0.7345 | 23.0433 | 7.6401 | 0.5222 | 28.7605
2.292 | 0.8696 | 23.1531 | 7.6228 | 0.5299 | 28.9047
2.459 | 1.0164 | 23.2541 | 7.6087 | 0.538 | 29.0392
2.655 | 1.172 | 23.3439 | 7.59 | 0.5498 | 29.1608
2.81 | 1.3326 | 23.4205 | 7.5782 | 0.563 | 29.2668
2.926 | 1.4875 | 23.4738 | 7.5623 | 0.5738 | 29.3441
3.091 | 1.6243 | 23.5045 | 7.5444 | 0.588 | 29.3922
3.302 | 1.7372 | 23.5253 | 7.5328 | 0.6096 | 29.4265
3.489 | 1.8291 | 23.5458 | 7.5175 | 0.6367 | 29.459
3.67 | 1.9044 | 23.5678 | 7.508 | 0.6665 | 29.4924
3.755 | 2.0162 | 23.6017 | 7.4799 | 0.7312 | 29.5436
3.877 | 2.1758 | 23.6951 | 7.443 | 0.8885 | 29.6734
4.01 | 2.3246 | 23.7304 | 7.3788 | 1.282 | 29.7302
4.124 | 2.3334 | 23.7336 | 7.359 | 1.333 | 29.735
4.316 | 2.337 | 23.7401 | 7.3769 | 1.3676 | 29.7434
4.428 | 2.3495 | 23.7655 | 7.3354 | 1.4056 | 29.7763
4.543 | 2.3688 | 23.7873 | 7.3226 | 1.4114 | 29.8053
4.721 | 2.4002 | 23.8139 | 7.3122 | 1.4041 | 29.8414
4.813 | 2.4385 | 23.8351 | 7.3013 | 1.3857 | 29.8713
4.887 | 2.4759 | 23.848 | 7.2897 | 1.3654 | 29.8907
5.022 | 2.5089 | 23.859 | 7.2798 | 1.3533 | 29.9074
5.162 | 2.5377 | 23.8715 | 7.2666 | 1.3428 | 29.9256
5.37 | 2.563 | 23.8852 | 7.2543 | 1.3257 | 29.9452
5.631 | 2.5858 | 23.9002 | 7.2425 | 1.3069 | 29.966
5.918 | 2.6066 | 23.9168 | 7.2276 | 1.2918 | 29.9887
6.217 | 2.6256 | 23.9333 | 7.2153 | 1.2871 | 30.0111
6.529 | 2.6421 | 23.9463 | 7.2017 | 1.2919 | 30.029
6.841 | 2.6554 | 23.9549 | 7.1907 | 1.2862 | 30.0409
7.15 | 2.6656 | 23.9607 | 7.177 | 1.2634 | 30.0492
7.466 | 2.6734 | 23.9656 | 7.1695 | 1.2386 | 30.0559
7.781 | 2.6799 | 23.9706 | 7.1603 | 1.2161 | 30.0629
8.108 | 2.686 | 23.9773 | 7.1535 | 1.1946 | 30.0718
8.415 | 2.6931 | 23.9864 | 7.1486 | 1.186 | 30.0839
8.738 | 2.7024 | 23.9983 | 7.1404 | 1.1969 | 30.0997
9.072 | 2.715 | 24.0125 | 7.1328 | 1.2214 | 30.1187
9.397 | 2.7324 | 24.0294 | 7.128 | 1.2499 | 30.1414
9.725 | 2.7561 | 24.0502 | 7.1283 | 1.2737 | 30.1697
10.047 | 2.786 | 24.0724 | 7.1238 | 1.2894 | 30.2005
10.36 | 2.819 | 24.0916 | 7.1198 | 1.288 | 30.2276
10.625 | 2.8969 | 24.0386 | 7.1121 | 1.5642 | 30.1688

## BRB
DEPTH | TEMP | DENSITY | OXY | FLUORESCENCE | SALINITY
0.484 | 2.169 | 24.2864 | 7.5915 | 0.466 | 30.4123
0.571 | 2.1696 | 24.2861 | 7.5854 | 0.4657 | 30.4119
0.697 | 2.1696 | 24.2856 | 7.5823 | 0.4698 | 30.4114
0.851 | 2.169 | 24.2852 | 7.5892 | 0.4772 | 30.4108
1.065 | 2.1677 | 24.2848 | 7.5852 | 0.4881 | 30.4101
1.267 | 2.166 | 24.2847 | 7.5843 | 0.4971 | 30.4099
1.421 | 2.1645 | 24.2851 | 7.5853 | 0.496 | 30.4103
1.524 | 2.1635 | 24.2856 | 7.5873 | 0.489 | 30.4108
1.594 | 2.1628 | 24.2859 | 7.5933 | 0.4826 | 30.4112
1.694 | 2.1625 | 24.2861 | 7.6006 | 0.4777 | 30.4113
1.846 | 2.1624 | 24.2863 | 7.588 | 0.4747 | 30.4116
2.021 | 2.1626 | 24.2866 | 7.5883 | 0.4744 | 30.412
2.173 | 2.1634 | 24.2869 | 7.5864 | 0.4768 | 30.4125
2.354 | 2.1649 | 24.2874 | 7.5873 | 0.4789 | 30.4132
2.6 | 2.1671 | 24.2877 | 7.5831 | 0.4801 | 30.4137
2.834 | 2.1694 | 24.2874 | 7.5821 | 0.4853 | 30.4136
3.053 | 2.1711 | 24.2866 | 7.5842 | 0.4945 | 30.4127
3.219 | 2.1718 | 24.2857 | 7.5848 | 0.502 | 30.4117
3.357 | 2.1712 | 24.285 | 7.6001 | 0.5158 | 30.4107
3.432 | 2.1707 | 24.2849 | 7.588 | 0.5085 | 30.4106
3.579 | 2.1703 | 24.2848 | 7.5845 | 0.4948 | 30.4104
3.814 | 2.17 | 24.2847 | 7.5976 | 0.4852 | 30.4103
4.038 | 2.17 | 24.2846 | 7.5832 | 0.4813 | 30.4102
4.158 | 2.1702 | 24.2847 | 7.574 | 0.4808 | 30.4103
4.301 | 2.1706 | 24.2848 | 7.5685 | 0.4806 | 30.4104
4.453 | 2.1712 | 24.2849 | 7.5669 | 0.4813 | 30.4106
4.622 | 2.1719 | 24.285 | 7.5763 | 0.4838 | 30.4107
4.758 | 2.1726 | 24.2848 | 7.5674 | 0.4864 | 30.4106
4.863 | 2.1735 | 24.2844 | 7.5769 | 0.5049 | 30.4102
4.922 | 2.1736 | 24.2844 | 7.582 | 0.5178 | 30.4102
5.088 | 2.1738 | 24.2845 | 7.5904 | 0.5412 | 30.4103
5.297 | 2.1743 | 24.2847 | 7.5973 | 0.5656 | 30.4106
5.508 | 2.1753 | 24.285 | 7.5923 | 0.5717 | 30.4111
5.69 | 2.177 | 24.2854 | 7.6016 | 0.5611 | 30.4118
5.856 | 2.1794 | 24.2857 | 7.5918 | 0.5481 | 30.4124
6.009 | 2.1821 | 24.2855 | 7.5843 | 0.5416 | 30.4123
6.18 | 2.1845 | 24.2853 | 7.5956 | 0.5433 | 30.4123
6.37 | 2.1867 | 24.2849 | 7.5833 | 0.548 | 30.4119
6.549 | 2.1882 | 24.2845 | 7.5909 | 0.5545 | 30.4115
6.714 | 2.1892 | 24.2842 | 7.5831 | 0.5665 | 30.4112
6.89 | 2.1902 | 24.2846 | 7.5781 | 0.5863 | 30.4119
7.039 | 2.1924 | 24.2859 | 7.5782 | 0.6064 | 30.4137
7.172 | 2.1963 | 24.2883 | 7.5927 | 0.6168 | 30.417
7.329 | 2.2023 | 24.2913 | 7.5803 | 0.6235 | 30.4213
7.496 | 2.2107 | 24.2957 | 7.5884 | 0.6338 | 30.4275
7.678 | 2.2227 | 24.3028 | 7.5935 | 0.6464 | 30.4374
7.858 | 2.2384 | 24.3117 | 7.5941 | 0.6583 | 30.4499
7.998 | 2.2552 | 24.319 | 7.5816 | 0.6672 | 30.4605
8.113 | 2.2701 | 24.3229 | 7.5785 | 0.6755 | 30.4668
8.248 | 2.2812 | 24.3255 | 7.5869 | 0.6862 | 30.471
8.418 | 2.2882 | 24.3282 | 7.5796 | 0.7018 | 30.4749
8.608 | 2.2903 | 24.3307 | 7.5809 | 0.7208 | 30.4783
8.755 | 2.287 | 24.3319 | 7.582 | 0.7404 | 30.4795
8.897 | 2.2773 | 24.3321 | 7.5835 | 0.7643 | 30.4788
9.02 | 2.2612 | 24.3322 | 7.5896 | 0.7915 | 30.4776
9.137 | 2.2411 | 24.3342 | 7.5927 | 0.814 | 30.4782
9.28 | 2.2212 | 24.3389 | 7.5954 | 0.8311 | 30.4824
9.442 | 2.2062 | 24.3455 | 7.5986 | 0.8463 | 30.4894
9.581 | 2.1981 | 24.3522 | 7.5973 | 0.8591 | 30.497
9.685 | 2.1957 | 24.3565 | 7.5884 | 0.8633 | 30.5023
9.752 | 2.1965 | 24.3583 | 7.5881 | 0.8566 | 30.5046
9.82 | 2.1987 | 24.3588 | 7.5865 | 0.8436 | 30.5054
9.915 | 2.2015 | 24.3588 | 7.5764 | 0.8248 | 30.5056
10.043 | 2.2043 | 24.3584 | 7.5674 | 0.8026 | 30.5053
10.208 | 2.2067 | 24.3578 | 7.5585 | 0.7846 | 30.5048
10.388 | 2.2089 | 24.3574 | 7.5518 | 0.7739 | 30.5045
10.58 | 2.2111 | 24.357 | 7.551 | 0.7671 | 30.5042
10.779 | 2.2131 | 24.3566 | 7.552 | 0.7604 | 30.5038
10.978 | 2.2146 | 24.3562 | 7.5514 | 0.7525 | 30.5035
11.17 | 2.2158 | 24.3561 | 7.5544 | 0.7461 | 30.5034
11.335 | 2.217 | 24.356 | 7.5547 | 0.7467 | 30.5035
11.481 | 2.2181 | 24.3559 | 7.5565 | 0.7547 | 30.5034
11.614 | 2.2188 | 24.3556 | 7.5546 | 0.7658 | 30.5031
11.761 | 2.2189 | 24.3552 | 7.5576 | 0.7794 | 30.5027
11.936 | 2.2182 | 24.3547 | 7.5554 | 0.7979 | 30.502
12.112 | 2.2162 | 24.354 | 7.562 | 0.81 | 30.5009
12.302 | 2.212 | 24.3529 | 7.5599 | 0.8023 | 30.4991
12.493 | 2.2045 | 24.3512 | 7.5513 | 0.787 | 30.4963
12.696 | 2.1935 | 24.3498 | 7.549 | 0.7784 | 30.4937
12.9 | 2.1805 | 24.3507 | 7.5376 | 0.7769 | 30.4937
13.06 | 2.1679 | 24.354 | 7.5335 | 0.7794 | 30.4966
13.204 | 2.1572 | 24.3589 | 7.5355 | 0.7826 | 30.5019
13.35 | 2.1501 | 24.3659 | 7.5381 | 0.788 | 30.51
13.509 | 2.1488 | 24.3752 | 7.5434 | 0.7966 | 30.5216
13.701 | 2.1557 | 24.3873 | 7.5421 | 0.8042 | 30.5373
13.891 | 2.1725 | 24.402 | 7.5392 | 0.8054 | 30.5571
14.071 | 2.1982 | 24.416 | 7.5341 | 0.8003 | 30.5769
14.265 | 2.2293 | 24.4271 | 7.5347 | 0.7885 | 30.5935
14.469 | 2.2632 | 24.4361 | 7.533 | 0.7665 | 30.6077
14.664 | 2.2972 | 24.4419 | 7.5338 | 0.7444 | 30.6179
14.882 | 2.3282 | 24.4436 | 7.5342 | 0.7307 | 30.6228
15.095 | 2.3547 | 24.4434 | 7.5335 | 0.7225 | 30.6249
15.305 | 2.3765 | 24.4425 | 7.5325 | 0.7206 | 30.6257
15.471 | 2.3935 | 24.4402 | 7.5296 | 0.7243 | 30.6245
15.58 | 2.3471 | 24.4058 | 7.5244 | 5.6957 | 30.5773

## AYC
DEPTH | TEMP | DENSITY | OXY | FLUORESCENCE | SALINITY
0.368 | 1.9309 | 24.2001 | 7.518 | 1.275 | 30.2845
0.459 | 1.9306 | 24.2 | 7.5126 | 1.2738 | 30.2844
0.602 | 1.9305 | 24.2 | 7.5091 | 1.2787 | 30.2843
0.764 | 1.9306 | 24.2002 | 7.4996 | 1.2857 | 30.2846
0.969 | 1.9309 | 24.2006 | 7.4839 | 1.2912 | 30.2851
1.176 | 1.9314 | 24.2007 | 7.4754 | 1.2984 | 30.2853
1.404 | 1.9319 | 24.2007 | 7.4753 | 1.3128 | 30.2854
1.665 | 1.9323 | 24.2005 | 7.4776 | 1.3256 | 30.2851
1.9 | 1.9324 | 24.2002 | 7.4821 | 1.3294 | 30.2848
2.098 | 1.932 | 24.2003 | 7.4818 | 1.3764 | 30.2848
2.221 | 1.9322 | 24.2006 | 7.472 | 1.3608 | 30.2852
2.394 | 1.9327 | 24.2012 | 7.467 | 1.352 | 30.286
2.607 | 1.934 | 24.2025 | 7.4671 | 1.3492 | 30.2877
2.764 | 1.9363 | 24.2042 | 7.4607 | 1.3452 | 30.2901
2.862 | 1.9396 | 24.2059 | 7.4576 | 1.3434 | 30.2924
2.969 | 1.9435 | 24.2077 | 7.4546 | 1.3485 | 30.295
3.109 | 1.948 | 24.2099 | 7.4495 | 1.3629 | 30.2981
3.29 | 1.97 | 24.2253 | 7.4521 | 1.396 | 30.3191
3.413 | 1.9846 | 24.2374 | 7.4545 | 1.3971 | 30.3355
3.562 | 2.0051 | 24.2533 | 7.4597 | 1.4014 | 30.3571
3.747 | 2.0317 | 24.2706 | 7.4572 | 1.4099 | 30.3809
3.936 | 2.0656 | 24.2896 | 7.4584 | 1.4171 | 30.4075
4.14 | 2.1099 | 24.3132 | 7.468 | 1.4283 | 30.4407
4.35 | 2.1649 | 24.3373 | 7.4699 | 1.4499 | 30.4756
4.532 | 2.2231 | 24.351 | 7.4724 | 1.4697 | 30.4977
4.654 | 2.2742 | 24.3523 | 7.4779 | 1.4782 | 30.5038
4.714 | 2.3133 | 24.3492 | 7.4656 | 1.4804 | 30.5035
4.804 | 2.3416 | 24.3476 | 7.4744 | 1.4822 | 30.504
4.96 | 2.3618 | 24.3502 | 7.4777 | 1.4795 | 30.509
5.166 | 2.3769 | 24.3581 | 7.484 | 1.475 | 30.5203
5.349 | 2.3891 | 24.3718 | 7.4899 | 1.4809 | 30.5386
5.572 | 2.4021 | 24.392 | 7.4868 | 1.4902 | 30.565
5.797 | 2.4204 | 24.4176 | 7.4904 | 1.4887 | 30.5986
6.025 | 2.4456 | 24.4433 | 7.4954 | 1.4831 | 30.6332
6.248 | 2.4751 | 24.4649 | 7.4988 | 1.4817 | 30.6628
6.472 | 2.5051 | 24.4819 | 7.5042 | 1.4857 | 30.6869
6.714 | 2.5339 | 24.4982 | 7.5083 | 1.4903 | 30.71
6.936 | 2.5613 | 24.5165 | 7.5098 | 1.4919 | 30.7354
7.137 | 2.5872 | 24.5341 | 7.5088 | 1.4949 | 30.7599
7.364 | 2.6106 | 24.5489 | 7.5125 | 1.5059 | 30.7807
7.573 | 2.6305 | 24.5607 | 7.5149 | 1.5337 | 30.7973
7.768 | 2.6465 | 24.5692 | 7.5185 | 1.5766 | 30.8096
7.949 | 2.6586 | 24.5757 | 7.5203 | 1.6217 | 30.8188
8.091 | 2.6672 | 24.581 | 7.5233 | 1.6596 | 30.8263
8.249 | 2.6728 | 24.5847 | 7.521 | 1.6813 | 30.8315
8.427 | 2.6759 | 24.587 | 7.5259 | 1.6771 | 30.8346
8.603 | 2.6771 | 24.5889 | 7.5271 | 1.6447 | 30.8371
8.746 | 2.6773 | 24.5908 | 7.5266 | 1.5921 | 30.8395
8.87 | 2.677 | 24.5924 | 7.5298 | 1.532 | 30.8415
8.979 | 2.6764 | 24.5937 | 7.528 | 1.4763 | 30.8431
9.083 | 2.6747 | 24.5972 | 7.5287 | 1.3428 | 30.8473
9.195 | 2.6749 | 24.598 | 7.5289 | 1.3247 | 30.8483
9.336 | 2.6753 | 24.5986 | 7.5258 | 1.3132 | 30.8491
9.48 | 2.6758 | 24.599 | 7.527 | 1.3018 | 30.8496
9.633 | 2.6764 | 24.5993 | 7.5273 | 1.2876 | 30.8501
9.807 | 2.677 | 24.5995 | 7.5264 | 1.2745 | 30.8504
10.013 | 2.6776 | 24.5998 | 7.5267 | 1.2677 | 30.8508
10.215 | 2.6783 | 24.5998 | 7.5278 | 1.2705 | 30.8509
10.425 | 2.6789 | 24.5998 | 7.5273 | 1.2744 | 30.851
10.625 | 2.6794 | 24.5997 | 7.5272 | 1.2711 | 30.8509
10.799 | 2.6797 | 24.5995 | 7.5278 | 1.2655 | 30.8507
10.966 | 2.6799 | 24.5993 | 7.5274 | 1.2647 | 30.8504
11.29 | 2.6789 | 24.5987 | 7.5416 | 7.483 | 30.8496

## RNSYS
DEPTH | TEMP | DENSITY | OXY | FLUORESCENCE | SALINITY
0.387 | 1.826 | 24.2825 | 7.638 | 1.1639 | 30.379
0.546 | 1.8277 | 24.2822 | 7.6311 | 1.2167 | 30.3787
0.748 | 1.8288 | 24.2816 | 7.6251 | 1.1738 | 30.3781
0.963 | 1.8291 | 24.2808 | 7.6258 | 1.0922 | 30.3771
1.083 | 1.8288 | 24.2803 | 7.6251 | 1.0358 | 30.3763
1.19 | 1.8283 | 24.2803 | 7.6214 | 1.0006 | 30.3763
1.377 | 1.8282 | 24.2806 | 7.6347 | 0.979 | 30.3767
1.598 | 1.8288 | 24.281 | 7.6252 | 0.9687 | 30.3773
1.8 | 1.8299 | 24.2816 | 7.6208 | 0.9669 | 30.378
1.975 | 1.8315 | 24.2819 | 7.6347 | 0.966 | 30.3786
2.163 | 1.8333 | 24.2822 | 7.6355 | 0.9629 | 30.3791
2.404 | 1.8357 | 24.2829 | 7.639 | 0.9606 | 30.3801
2.645 | 1.8396 | 24.2844 | 7.6268 | 0.9641 | 30.3824
2.89 | 1.8457 | 24.2867 | 7.6204 | 0.9759 | 30.3857
3.079 | 1.8531 | 24.288 | 7.6332 | 0.9956 | 30.388
3.204 | 1.8599 | 24.2874 | 7.6177 | 1.0181 | 30.3878
3.299 | 1.8648 | 24.2859 | 7.6219 | 1.0428 | 30.3863
3.407 | 1.8678 | 24.2845 | 7.6163 | 1.0607 | 30.3848
3.55 | 1.8721 | 24.2838 | 7.5965 | 1.0078 | 30.3842
3.664 | 1.8763 | 24.2852 | 7.5783 | 0.9943 | 30.3863
3.793 | 1.878 | 24.2857 | 7.5679 | 0.9974 | 30.3871
3.982 | 1.8801 | 24.2865 | 7.5627 | 1.0011 | 30.3883
4.146 | 1.8824 | 24.2875 | 7.5623 | 1.0047 | 30.3897
4.296 | 1.8849 | 24.2883 | 7.5625 | 1.0102 | 30.3909
4.48 | 1.8873 | 24.2892 | 7.5609 | 1.0143 | 30.3922
4.618 | 1.8898 | 24.2902 | 7.563 | 1.0114 | 30.3937
4.723 | 1.8921 | 24.2912 | 7.5622 | 1.0037 | 30.3951
4.838 | 1.8943 | 24.292 | 7.5671 | 0.9987 | 30.3963
4.952 | 1.8964 | 24.2929 | 7.5709 | 0.9991 | 30.3976
5.11 | 1.8985 | 24.2944 | 7.5755 | 1.0022 | 30.3996
5.3 | 1.9012 | 24.2965 | 7.5782 | 1.0045 | 30.4024
5.495 | 1.9046 | 24.2994 | 7.5802 | 1.0068 | 30.4064
5.654 | 1.9091 | 24.3031 | 7.5813 | 1.0075 | 30.4113
5.81 | 1.915 | 24.3073 | 7.5846 | 1.0032 | 30.4171
5.99 | 1.9227 | 24.3125 | 7.5883 | 0.9994 | 30.4242
6.196 | 1.9327 | 24.3187 | 7.5927 | 0.9955 | 30.4327
6.389 | 1.9448 | 24.3244 | 7.5986 | 0.9884 | 30.4409
6.554 | 1.9588 | 24.3301 | 7.6002 | 0.9839 | 30.4492
6.724 | 1.9752 | 24.3374 | 7.6026 | 0.983 | 30.4596
6.868 | 1.9952 | 24.3472 | 7.6039 | 0.9836 | 30.4736
7.005 | 2.0217 | 24.3628 | 7.6049 | 0.9862 | 30.4953
7.212 | 2.0595 | 24.3893 | 7.6094 | 0.9898 | 30.5316
7.42 | 2.1111 | 24.4241 | 7.6083 | 0.9928 | 30.5795
7.618 | 2.1712 | 24.4544 | 7.607 | 0.9966 | 30.6225
7.831 | 2.2314 | 24.4758 | 7.6072 | 1.0042 | 30.6546
8.109 | 2.2879 | 24.4948 | 7.6087 | 1.0149 | 30.6833
8.335 | 2.3397 | 24.5123 | 7.6106 | 1.0247 | 30.7099
8.545 | 2.3849 | 24.525 | 7.6077 | 1.0334 | 30.7298
8.782 | 2.4228 | 24.5342 | 7.6085 | 1.0412 | 30.7448
9.017 | 2.4544 | 24.5426 | 7.6086 | 1.0458 | 30.7582
9.233 | 2.4802 | 24.549 | 7.6095 | 1.0501 | 30.7685
9.44 | 2.5006 | 24.5526 | 7.6083 | 1.0624 | 30.775
9.627 | 2.5161 | 24.5548 | 7.6073 | 1.0841 | 30.7792
9.805 | 2.5277 | 24.5565 | 7.6059 | 1.1155 | 30.7823
10.012 | 2.5368 | 24.5584 | 7.6058 | 1.1562 | 30.7857
10.22 | 2.5447 | 24.5614 | 7.6046 | 1.1947 | 30.7901
10.426 | 2.5522 | 24.565 | 7.6039 | 1.2285 | 30.7953
10.621 | 2.5595 | 24.5679 | 7.6038 | 1.2606 | 30.7997
10.798 | 2.5658 | 24.5696 | 7.6039 | 1.2798 | 30.8024
10.966 | 2.5706 | 24.5701 | 7.6021 | 1.2795 | 30.8034
11.143 | 2.5741 | 24.57 | 7.6038 | 1.2716 | 30.8037
11.306 | 2.5765 | 24.5703 | 7.6008 | 1.266 | 30.8042
11.48 | 2.5783 | 24.5706 | 7.5995 | 1.2615 | 30.8048
11.688 | 2.5797 | 24.5708 | 7.6018 | 1.2572 | 30.8052
11.891 | 2.5807 | 24.571 | 7.6001 | 1.2538 | 30.8055
12.092 | 2.5814 | 24.5711 | 7.5998 | 1.2524 | 30.8058
12.303 | 2.5819 | 24.5713 | 7.5986 | 1.2558 | 30.806
12.51 | 2.5824 | 24.5714 | 7.5952 | 1.2608 | 30.8061
12.732 | 2.5828 | 24.5715 | 7.5916 | 1.2626 | 30.8064
12.946 | 2.5831 | 24.5717 | 7.5906 | 1.2619 | 30.8066
13.162 | 2.5835 | 24.5717 | 7.5906 | 1.2574 | 30.8067
13.353 | 2.5837 | 24.5719 | 7.5904 | 1.2502 | 30.8069
13.527 | 2.5839 | 24.572 | 7.588 | 1.244 | 30.807
13.709 | 2.5841 | 24.572 | 7.5869 | 1.2414 | 30.8071
13.87 | 2.5842 | 24.5722 | 7.5875 | 1.243 | 30.8073
14.009 | 2.5842 | 24.5724 | 7.5898 | 1.2436 | 30.8076
14.136 | 2.5843 | 24.5726 | 7.5853 | 1.2431 | 30.8079
14.293 | 2.5846 | 24.5728 | 7.584 | 1.2382 | 30.8081
14.462 | 2.5849 | 24.573 | 7.5864 | 1.2249 | 30.8085
14.643 | 2.5853 | 24.5732 | 7.5861 | 1.2138 | 30.8088
14.83 | 2.5859 | 24.5733 | 7.5837 | 1.213 | 30.8089
15.038 | 2.5865 | 24.5734 | 7.5835 | 1.2166 | 30.809
15.249 | 2.5871 | 24.5734 | 7.5819 | 1.2195 | 30.8091
15.46 | 2.5877 | 24.5734 | 7.5829 | 1.2324 | 30.8091
15.674 | 2.5882 | 24.5732 | 7.5807 | 1.2567 | 30.809
15.892 | 2.5838 | 24.574 | 7.5811 | 1.3947 | 30.8095

## PC
DEPTH | TEMP | DENSITY | OXY | FLUORESCENCE | SALINITY
0.399 | 1.8698 | 24.3143 | 7.6653 | 1.0058 | 30.4222
0.494 | 1.8697 | 24.3142 | 7.6664 | 0.995 | 30.422
0.599 | 1.8696 | 24.3143 | 7.6649 | 0.9901 | 30.4221
0.721 | 1.8696 | 24.3145 | 7.6645 | 0.9887 | 30.4224
0.933 | 1.87 | 24.3148 | 7.6665 | 0.9844 | 30.4227
1.163 | 1.8707 | 24.3149 | 7.6671 | 0.9778 | 30.423
1.414 | 1.8715 | 24.3149 | 7.6678 | 0.9725 | 30.4231
1.657 | 1.8723 | 24.3148 | 7.6647 | 0.9718 | 30.423
1.909 | 1.8729 | 24.3146 | 7.6657 | 0.978 | 30.4228
2.165 | 1.8732 | 24.3142 | 7.666 | 0.9875 | 30.4223
2.447 | 1.873 | 24.3138 | 7.662 | 0.9935 | 30.4218
2.712 | 1.8727 | 24.3136 | 7.6608 | 0.9963 | 30.4216
2.98 | 1.8729 | 24.3139 | 7.6595 | 0.9989 | 30.4218
3.239 | 1.8741 | 24.3144 | 7.6603 | 1.0063 | 30.4226
3.462 | 1.8768 | 24.3147 | 7.6581 | 1.0291 | 30.4232
3.637 | 1.8808 | 24.3152 | 7.6598 | 1.0758 | 30.4241
3.768 | 1.8856 | 24.3153 | 7.6604 | 1.156 | 30.4247
3.919 | 1.8901 | 24.3147 | 7.6614 | 1.2799 | 30.4243
4.095 | 1.8938 | 24.3136 | 7.6587 | 1.36 | 30.4232
4.303 | 1.8966 | 24.313 | 7.6546 | 1.2997 | 30.4226
4.493 | 1.8992 | 24.3127 | 7.6544 | 1.185 | 30.4225
4.694 | 1.9016 | 24.3125 | 7.6531 | 1.1051 | 30.4225
4.885 | 1.9036 | 24.3122 | 7.6548 | 1.0528 | 30.4223
5.087 | 1.9052 | 24.3119 | 7.6463 | 1.0174 | 30.422
5.281 | 1.9063 | 24.3116 | 7.6272 | 0.9924 | 30.4218
5.465 | 1.9067 | 24.311 | 7.619 | 0.976 | 30.4211
5.653 | 1.9061 | 24.3104 | 7.6295 | 0.9619 | 30.4202
5.861 | 1.9049 | 24.31 | 7.6418 | 0.9474 | 30.4196
6.083 | 1.9036 | 24.3105 | 7.6449 | 0.9383 | 30.4201
6.3 | 1.9031 | 24.3113 | 7.6504 | 0.9371 | 30.4212
6.481 | 1.9036 | 24.3125 | 7.6548 | 0.9431 | 30.4227
6.674 | 1.9052 | 24.3138 | 7.654 | 0.9526 | 30.4243
6.851 | 1.9074 | 24.3145 | 7.6505 | 0.9615 | 30.4255
6.988 | 1.9098 | 24.3149 | 7.6495 | 0.9687 | 30.4262
7.116 | 1.9127 | 24.3158 | 7.6458 | 0.9705 | 30.4276
7.254 | 1.9167 | 24.3175 | 7.6447 | 0.9644 | 30.43
7.367 | 1.9216 | 24.3191 | 7.6453 | 0.952 | 30.4323
7.466 | 1.9264 | 24.3194 | 7.6424 | 0.9408 | 30.4331
7.568 | 1.9303 | 24.3191 | 7.6457 | 0.9336 | 30.4331
7.713 | 1.934 | 24.3198 | 7.648 | 0.9266 | 30.4342
7.884 | 1.9382 | 24.3215 | 7.6464 | 0.9232 | 30.4367
8.037 | 1.9431 | 24.323 | 7.646 | 0.9257 | 30.439
8.193 | 1.9486 | 24.3249 | 7.6442 | 0.9288 | 30.4418
8.333 | 1.9553 | 24.3277 | 7.6411 | 0.928 | 30.4459
8.44 | 1.9637 | 24.3318 | 7.6393 | 0.9258 | 30.4517
8.576 | 2.0042 | 24.3539 | 7.6349 | 0.902 | 30.4827
8.695 | 2.0284 | 24.3704 | 7.6336 | 0.8874 | 30.5053
8.823 | 2.0607 | 24.3922 | 7.6343 | 0.8699 | 30.5353
9.168 | 2.0126 | 24.3341 | 7.622 | 22.3499 | 30.4586

## SYC
DEPTH | TEMP | DENSITY | OXY | FLUORESCENCE | SALINITY
0.477 | 2.1377 | 24.3942 | 7.6903 | 1.1465 | 30.5443
0.579 | 2.1377 | 24.3942 | 7.688 | 1.1406 | 30.5444
0.713 | 2.1378 | 24.3943 | 7.6882 | 1.1205 | 30.5445
0.864 | 2.138 | 24.3945 | 7.6884 | 1.0978 | 30.5448
1.051 | 2.1384 | 24.3946 | 7.6896 | 1.0816 | 30.545
1.271 | 2.1388 | 24.3947 | 7.6902 | 1.0733 | 30.5451
1.5 | 2.1391 | 24.3948 | 7.6884 | 1.0693 | 30.5453
1.714 | 2.1393 | 24.3949 | 7.6864 | 1.0615 | 30.5455
1.921 | 2.1394 | 24.395 | 7.6879 | 1.0533 | 30.5455
2.131 | 2.1391 | 24.3949 | 7.6902 | 1.0534 | 30.5454
2.291 | 2.1385 | 24.3947 | 7.6886 | 1.0581 | 30.5451
2.437 | 2.1354 | 24.3952 | 7.6862 | 1.0578 | 30.5454
2.507 | 2.1346 | 24.3955 | 7.6878 | 1.0591 | 30.5457
2.654 | 2.1342 | 24.3962 | 7.688 | 1.0656 | 30.5465
2.846 | 2.1351 | 24.3972 | 7.688 | 1.0727 | 30.548
3.062 | 2.1375 | 24.3984 | 7.6883 | 1.078 | 30.5496
3.285 | 2.1404 | 24.3983 | 7.6854 | 1.0809 | 30.5497
3.482 | 2.1423 | 24.3972 | 7.6837 | 1.0755 | 30.5485
3.636 | 2.1433 | 24.3964 | 7.6821 | 1.0693 | 30.5476
3.752 | 2.1443 | 24.3965 | 7.6815 | 1.0757 | 30.5478
3.807 | 2.1454 | 24.3968 | 7.6822 | 1.0936 | 30.5483
3.858 | 2.1468 | 24.3969 | 7.6832 | 1.1104 | 30.5485
3.988 | 2.1485 | 24.3969 | 7.6837 | 1.1207 | 30.5487
4.121 | 2.1504 | 24.3969 | 7.6828 | 1.1233 | 30.5489
4.208 | 2.1524 | 24.3968 | 7.6822 | 1.1142 | 30.5489
4.316 | 2.1543 | 24.3968 | 7.6827 | 1.1019 | 30.5491
4.491 | 2.156 | 24.3966 | 7.6822 | 1.0931 | 30.549
4.676 | 2.1572 | 24.3962 | 7.6821 | 1.0866 | 30.5485
4.818 | 2.1578 | 24.3957 | 7.6799 | 1.0873 | 30.548
4.968 | 2.158 | 24.3954 | 7.6842 | 1.0923 | 30.5477
5.118 | 2.1579 | 24.3952 | 7.6827 | 1.0931 | 30.5474
5.254 | 2.1576 | 24.395 | 7.6808 | 1.0911 | 30.5471
5.358 | 2.1572 | 24.3951 | 7.6803 | 1.0902 | 30.5471
5.441 | 2.1569 | 24.3952 | 7.681 | 1.0913 | 30.5473
5.556 | 2.1566 | 24.3953 | 7.6808 | 1.0952 | 30.5474
5.716 | 2.1563 | 24.3952 | 7.6829 | 1.097 | 30.5472
5.874 | 2.1558 | 24.3951 | 7.6785 | 1.0927 | 30.5471
6.01 | 2.1552 | 24.3951 | 7.6797 | 1.0892 | 30.547
6.155 | 2.1549 | 24.3952 | 7.6791 | 1.0922 | 30.5472
6.312 | 2.1553 | 24.396 | 7.6798 | 1.1076 | 30.5481
6.512 | 2.157 | 24.3973 | 7.6792 | 1.1322 | 30.5499
6.731 | 2.1605 | 24.3993 | 7.6797 | 1.1393 | 30.5527
6.941 | 2.1657 | 24.4012 | 7.6803 | 1.1179 | 30.5555
7.114 | 2.1713 | 24.4015 | 7.6776 | 1.0963 | 30.5564
7.308 | 2.1758 | 24.4005 | 7.6799 | 1.0956 | 30.5556
7.501 | 2.1789 | 24.3994 | 7.6788 | 1.0989 | 30.5545
7.683 | 2.181 | 24.3986 | 7.6764 | 1.0902 | 30.5537
7.852 | 2.1824 | 24.3982 | 7.6784 | 1.0819 | 30.5532
7.99 | 2.1834 | 24.3979 | 7.6781 | 1.082 | 30.553
8.111 | 2.1841 | 24.3978 | 7.6791 | 1.0821 | 30.5529
8.237 | 2.1847 | 24.3978 | 7.6778 | 1.0822 | 30.5529
8.411 | 2.1853 | 24.3979 | 7.6785 | 1.0828 | 30.5531
8.635 | 2.186 | 24.398 | 7.6779 | 1.0811 | 30.5533
8.862 | 2.1868 | 24.3982 | 7.675 | 1.0823 | 30.5535
9.068 | 2.1877 | 24.3984 | 7.6749 | 1.0851 | 30.5539
9.285 | 2.1889 | 24.3986 | 7.6774 | 1.0821 | 30.5543
9.52 | 2.1904 | 24.3989 | 7.6781 | 1.0813 | 30.5548
9.689 | 2.1919 | 24.3989 | 7.6749 | 1.0964 | 30.5549
9.819 | 2.1931 | 24.3987 | 7.676 | 1.1152 | 30.5548
9.953 | 2.1939 | 24.3985 | 7.6769 | 1.1154 | 30.5546
10.105 | 2.1944 | 24.3984 | 7.6771 | 1.0977 | 30.5545
10.255 | 2.1948 | 24.3983 | 7.6788 | 1.0764 | 30.5544
10.394 | 2.1951 | 24.3982 | 7.6791 | 1.0678 | 30.5543
10.572 | 2.1953 | 24.3981 | 7.6777 | 1.0684 | 30.5542
10.777 | 2.1954 | 24.3981 | 7.678 | 1.062 | 30.5542
10.969 | 2.1955 | 24.3981 | 7.6746 | 1.0575 | 30.5543
11.142 | 2.1956 | 24.3981 | 7.6753 | 1.065 | 30.5543
11.321 | 2.1956 | 24.398 | 7.6754 | 1.084 | 30.5541
11.535 | 2.1954 | 24.3979 | 7.6754 | 1.105 | 30.554
11.751 | 2.1951 | 24.3979 | 7.676 | 1.1102 | 30.5539
11.935 | 2.1949 | 24.3978 | 7.6739 | 1.1031 | 30.5538
12.091 | 2.1946 | 24.3979 | 7.6744 | 1.0907 | 30.5539
12.257 | 2.1945 | 24.3981 | 7.6737 | 1.0727 | 30.5541
12.447 | 2.1946 | 24.3982 | 7.6727 | 1.0525 | 30.5542
12.638 | 2.1948 | 24.3983 | 7.6722 | 1.0357 | 30.5544
12.837 | 2.1952 | 24.3985 | 7.6726 | 1.024 | 30.5547
13.038 | 2.1958 | 24.3988 | 7.6725 | 1.0187 | 30.5551
13.221 | 2.1966 | 24.3988 | 7.6737 | 1.0246 | 30.5552
13.43 | 2.1973 | 24.3987 | 7.6717 | 1.0345 | 30.5551
13.648 | 2.1978 | 24.3986 | 7.6714 | 1.0415 | 30.5551
13.894 | 2.1982 | 24.3987 | 7.671 | 1.0535 | 30.5552
14.132 | 2.1986 | 24.3987 | 7.6721 | 1.065 | 30.5553
14.358 | 2.199 | 24.3988 | 7.6726 | 1.0573 | 30.5553
14.583 | 2.1992 | 24.3986 | 7.6712 | 1.0385 | 30.5552
14.759 | 2.1989 | 24.3982 | 7.6715 | 1.0216 | 30.5546
14.933 | 2.1981 | 24.3977 | 7.6725 | 1.0064 | 30.554
15.123 | 2.1972 | 24.3977 | 7.6745 | 0.9949 | 30.5538
15.293 | 2.1966 | 24.398 | 7.6712 | 0.9869 | 30.5541
15.484 | 2.1963 | 24.3984 | 7.6692 | 0.9845 | 30.5546
15.659 | 2.1964 | 24.3987 | 7.6707 | 0.9901 | 30.5551
15.847 | 2.1969 | 24.399 | 7.6693 | 1.0048 | 30.5554
16.038 | 2.1977 | 24.3992 | 7.6699 | 1.0266 | 30.5558
16.225 | 2.1988 | 24.3995 | 7.6706 | 1.0503 | 30.5563
16.398 | 2.2001 | 24.3999 | 7.6682 | 1.0668 | 30.5569
16.599 | 2.202 | 24.4004 | 7.6662 | 1.0608 | 30.5577
16.791 | 2.2043 | 24.401 | 7.6694 | 1.0397 | 30.5586
17.015 | 2.2066 | 24.4012 | 7.6672 | 1.0214 | 30.5591
17.198 | 2.2088 | 24.401 | 7.6689 | 1.0057 | 30.559
17.395 | 2.2106 | 24.4007 | 7.6667 | 0.991 | 30.5588
17.583 | 2.212 | 24.4003 | 7.6679 | 0.9814 | 30.5584
17.743 | 2.2131 | 24.4001 | 7.6676 | 0.9768 | 30.5583
17.973 | 2.2096 | 24.3991 | 7.669 | 0.9752 | 30.5567

## HC
DEPTH | TEMP | DENSITY | OXY | FLUORESCENCE | SALINITY
0.582 | 2.7324 | 23.7074 | 7.6567 | 1.0879 | 29.738
0.646 | 2.7236 | 23.6375 | 7.6552 | 1.0895 | 29.6495
0.742 | 2.7188 | 23.6296 | 7.6505 | 1.0891 | 29.6392
0.895 | 2.7199 | 23.6805 | 7.6481 | 1.0909 | 29.7031
1.093 | 2.7276 | 23.7828 | 7.6466 | 1.1003 | 29.832
1.288 | 2.7419 | 23.9349 | 7.6436 | 1.1155 | 30.024
1.457 | 2.7599 | 24.0871 | 7.6412 | 1.1303 | 30.2165
1.603 | 2.7775 | 24.1989 | 7.637 | 1.1441 | 30.3582
1.762 | 2.7934 | 24.2884 | 7.6364 | 1.1596 | 30.4718
1.952 | 2.8075 | 24.3729 | 7.634 | 1.1781 | 30.5792
2.177 | 2.8203 | 24.4595 | 7.6325 | 1.2 | 30.689
2.426 | 2.8325 | 24.5487 | 7.6311 | 1.2215 | 30.8019
2.665 | 2.8449 | 24.6232 | 7.6291 | 1.2381 | 30.8966
2.921 | 2.8572 | 24.6743 | 7.6285 | 1.2505 | 30.9618
3.186 | 2.8683 | 24.7067 | 7.6246 | 1.2557 | 31.0035
3.433 | 2.8773 | 24.7257 | 7.6266 | 1.2523 | 31.0283
3.652 | 2.8841 | 24.7365 | 7.6247 | 1.2485 | 31.0424
3.935 | 2.8857 | 24.7284 | 7.62 | 1.2453 | 31.0325

## HP1
DEPTH | TEMP | DENSITY | OXY | FLUORESCENCE | SALINITY
0.592 | 2.628 | 24.2435 | 7.8591 | 0.921 | 30.3999
0.679 | 2.6267 | 24.2369 | 7.8606 | 0.9136 | 30.3915
0.798 | 2.625 | 24.227 | 7.8607 | 0.9052 | 30.379
0.965 | 2.6225 | 24.21 | 7.8604 | 0.8967 | 30.3574
1.156 | 2.6184 | 24.1839 | 7.8594 | 0.8895 | 30.3244
1.375 | 2.6127 | 24.1556 | 7.8582 | 0.881 | 30.2883
1.563 | 2.607 | 24.1375 | 7.8575 | 0.8718 | 30.2652
1.719 | 2.6033 | 24.1329 | 7.8588 | 0.8641 | 30.259
1.817 | 2.6017 | 24.1337 | 7.8549 | 0.8583 | 30.26
1.888 | 2.6017 | 24.1395 | 7.8584 | 0.8544 | 30.2671
1.949 | 2.6041 | 24.1569 | 7.8595 | 0.8504 | 30.2892
2.033 | 2.6634 | 24.4263 | 7.8532 | 0.8203 | 30.6322
2.137 | 2.6801 | 24.5071 | 7.8535 | 0.8209 | 30.735
2.275 | 2.6963 | 24.5853 | 7.8538 | 0.8252 | 30.8346
2.442 | 2.7102 | 24.6509 | 7.851 | 0.8265 | 30.918
2.625 | 2.7211 | 24.6999 | 7.8505 | 0.8183 | 30.9804
2.834 | 2.729 | 24.7319 | 7.849 | 0.8046 | 31.0214
3.069 | 2.7342 | 24.7518 | 7.8489 | 0.7897 | 31.0467
3.304 | 2.7376 | 24.7646 | 7.8472 | 0.7748 | 31.0631
3.528 | 2.7402 | 24.7732 | 7.8476 | 0.7617 | 31.0742
3.744 | 2.7424 | 24.7789 | 7.8482 | 0.7506 | 31.0815
3.969 | 2.7441 | 24.7827 | 7.8474 | 0.7415 | 31.0864
4.183 | 2.7455 | 24.7855 | 7.8466 | 0.7361 | 31.0901
4.383 | 2.747 | 24.7877 | 7.8441 | 0.7355 | 31.093
4.575 | 2.7485 | 24.7895 | 7.8426 | 0.7391 | 31.0954
4.747 | 2.7501 | 24.7909 | 7.8452 | 0.7453 | 31.0973
4.922 | 2.7518 | 24.7922 | 7.8448 | 0.7535 | 31.099
5.09 | 2.7535 | 24.7932 | 7.8446 | 0.7642 | 31.1005
5.249 | 2.7551 | 24.7941 | 7.8452 | 0.7791 | 31.1018
5.386 | 2.7567 | 24.7947 | 7.8457 | 0.801 | 31.1027
5.509 | 2.7581 | 24.7954 | 7.845 | 0.8313 | 31.1037
5.645 | 2.7595 | 24.7958 | 7.8451 | 0.8668 | 31.1044
5.808 | 2.7607 | 24.7962 | 7.8437 | 0.8991 | 31.105
5.964 | 2.7618 | 24.7966 | 7.8441 | 0.9234 | 31.1056
6.098 | 2.763 | 24.7971 | 7.8454 | 0.9444 | 31.1064
6.242 | 2.7643 | 24.798 | 7.8446 | 0.9653 | 31.1076
6.387 | 2.766 | 24.7993 | 7.8426 | 0.9864 | 31.1093
6.508 | 2.7682 | 24.8008 | 7.8427 | 1.009 | 31.1114
6.661 | 2.771 | 24.8023 | 7.8419 | 1.0302 | 31.1136
6.822 | 2.7744 | 24.8042 | 7.8451 | 1.0497 | 31.1163
6.975 | 2.7787 | 24.8061 | 7.8451 | 1.07 | 31.1191
7.127 | 2.7836 | 24.8079 | 7.8448 | 1.0911 | 31.1219
7.286 | 2.7888 | 24.809 | 7.845 | 1.1102 | 31.1238
7.426 | 2.7935 | 24.8093 | 7.8413 | 1.1226 | 31.1246
7.533 | 2.7974 | 24.8092 | 7.8436 | 1.1292 | 31.1249
7.622 | 2.8008 | 24.8094 | 7.8418 | 1.1337 | 31.1255
7.724 | 2.8043 | 24.8103 | 7.8414 | 1.1389 | 31.1269
7.859 | 2.8086 | 24.8122 | 7.843 | 1.1479 | 31.1298
8.023 | 2.8142 | 24.8149 | 7.8413 | 1.1654 | 31.1337
8.194 | 2.8207 | 24.8167 | 7.8417 | 1.1981 | 31.1366
8.36 | 2.8268 | 24.8172 | 7.8433 | 1.2211 | 31.1378
8.542 | 2.8318 | 24.817 | 7.8443 | 1.2032 | 31.1381
8.722 | 2.8356 | 24.8167 | 7.8423 | 1.1691 | 31.138
8.859 | 2.8385 | 24.8163 | 7.8447 | 1.1472 | 31.1378
8.944 | 2.8406 | 24.816 | 7.8429 | 1.1372 | 31.1377
9.035 | 2.8421 | 24.816 | 7.8422 | 1.1337 | 31.1379
9.18 | 2.8434 | 24.816 | 7.8447 | 1.1278 | 31.138
9.354 | 2.8444 | 24.8161 | 7.8437 | 1.1208 | 31.1382
9.543 | 2.8453 | 24.8162 | 7.8434 | 1.1166 | 31.1385
9.729 | 2.8461 | 24.8163 | 7.8413 | 1.1132 | 31.1386
9.89 | 2.8468 | 24.8164 | 7.843 | 1.1083 | 31.1388
10.03 | 2.8474 | 24.8166 | 7.8433 | 1.1032 | 31.1392
10.16 | 2.848 | 24.8168 | 7.8435 | 1.1024 | 31.1395
10.279 | 2.8485 | 24.817 | 7.8429 | 1.109 | 31.1397
10.415 | 2.849 | 24.8171 | 7.842 | 1.1199 | 31.1398
10.56 | 2.8495 | 24.8172 | 7.8419 | 1.1332 | 31.1401
10.693 | 2.85 | 24.8176 | 7.8426 | 1.1374 | 31.1406
10.769 | 2.8508 | 24.8181 | 7.8426 | 1.1179 | 31.1413
10.821 | 2.8518 | 24.8187 | 7.8422 | 1.0936 | 31.1422
10.885 | 2.853 | 24.8192 | 7.8423 | 1.0838 | 31.1429
10.962 | 2.8542 | 24.8195 | 7.8429 | 1.0832 | 31.1434
11.056 | 2.8553 | 24.8196 | 7.8429 | 1.0824 | 31.1437
11.178 | 2.8562 | 24.8197 | 7.8435 | 1.0772 | 31.1438
11.335 | 2.857 | 24.8197 | 7.8446 | 1.0712 | 31.1439
11.496 | 2.8577 | 24.8196 | 7.8465 | 1.0672 | 31.1439
11.665 | 2.8581 | 24.8197 | 7.845 | 1.0669 | 31.144
11.833 | 2.8584 | 24.8197 | 7.8456 | 1.0731 | 31.1441
11.996 | 2.8587 | 24.8199 | 7.8438 | 1.0862 | 31.1444
12.135 | 2.8592 | 24.8204 | 7.8464 | 1.0966 | 31.1451
12.306 | 2.8601 | 24.8214 | 7.8443 | 1.0938 | 31.1464
12.467 | 2.8615 | 24.8227 | 7.8447 | 1.0841 | 31.1482
12.612 | 2.8632 | 24.8241 | 7.844 | 1.0771 | 31.1501
12.762 | 2.8652 | 24.8252 | 7.8449 | 1.0753 | 31.1517
12.916 | 2.867 | 24.8262 | 7.8462 | 1.0767 | 31.1531
13.077 | 2.8688 | 24.8269 | 7.8445 | 1.0828 | 31.1541
13.269 | 2.8704 | 24.8275 | 7.8464 | 1.1014 | 31.1551
13.466 | 2.8719 | 24.8282 | 7.8456 | 1.1215 | 31.1561
13.662 | 2.8733 | 24.8287 | 7.8469 | 1.1243 | 31.1568
13.835 | 2.8745 | 24.8291 | 7.8473 | 1.1114 | 31.1574
13.939 | 2.8757 | 24.8293 | 7.8463 | 1.0902 | 31.1579
14.005 | 2.8768 | 24.8297 | 7.8464 | 1.0684 | 31.1585
14.071 | 2.8779 | 24.8303 | 7.847 | 1.0517 | 31.1593
14.187 | 2.8791 | 24.8308 | 7.846 | 1.0412 | 31.1601
14.332 | 2.8805 | 24.8312 | 7.8467 | 1.0401 | 31.1607
14.475 | 2.8819 | 24.8316 | 7.844 | 1.0468 | 31.1614
14.613 | 2.8831 | 24.8319 | 7.8448 | 1.053 | 31.1619
14.73 | 2.8842 | 24.8321 | 7.8439 | 1.0527 | 31.1622
14.806 | 2.8852 | 24.8323 | 7.8437 | 1.0437 | 31.1625
14.86 | 2.8862 | 24.8325 | 7.8445 | 1.0299 | 31.1629
14.935 | 2.8871 | 24.8327 | 7.8442 | 1.0192 | 31.1633
15.041 | 2.888 | 24.833 | 7.8428 | 1.0131 | 31.1637
15.17 | 2.889 | 24.8331 | 7.8446 | 1.0086 | 31.164
15.304 | 2.8899 | 24.8333 | 7.8439 | 1.0055 | 31.1642
15.477 | 2.8908 | 24.8334 | 7.843 | 1.005 | 31.1645
15.688 | 2.8916 | 24.8336 | 7.8433 | 1.0026 | 31.1648
15.9 | 2.8925 | 24.8336 | 7.8422 | 0.9959 | 31.165
16.104 | 2.8932 | 24.8336 | 7.8416 | 0.9907 | 31.165
16.3 | 2.8937 | 24.8335 | 7.8444 | 0.9921 | 31.1649
16.478 | 2.8941 | 24.8333 | 7.8441 | 1.0004 | 31.1646
16.598 | 2.8943 | 24.8331 | 7.8433 | 1.0119 | 31.1645
16.653 | 2.8942 | 24.8334 | 7.843 | 0.9997 | 31.1649
16.707 | 2.8944 | 24.8336 | 7.839 | 0.9972 | 31.1651
16.845 | 2.8947 | 24.8337 | 7.8418 | 0.9951 | 31.1653
17.056 | 2.895 | 24.8337 | 7.8422 | 0.9942 | 31.1653
17.267 | 2.8953 | 24.8336 | 7.8406 | 0.9952 | 31.1652
17.468 | 2.8955 | 24.8336 | 7.8414 | 0.9983 | 31.1653
17.662 | 2.8957 | 24.8337 | 7.8426 | 1.004 | 31.1653
17.828 | 2.8959 | 24.8337 | 7.844 | 1.0133 | 31.1653
17.951 | 2.8961 | 24.8337 | 7.8403 | 1.0263 | 31.1654
18.068 | 2.8963 | 24.8338 | 7.8406 | 1.0428 | 31.1656
18.19 | 2.8965 | 24.8339 | 7.841 | 1.0573 | 31.1657
18.327 | 2.8966 | 24.8339 | 7.8389 | 1.0628 | 31.1657
18.486 | 2.8967 | 24.8339 | 7.8399 | 1.0675 | 31.1657
18.639 | 2.8968 | 24.8338 | 7.841 | 1.0705 | 31.1656
18.767 | 2.8968 | 24.8338 | 7.8416 | 1.0598 | 31.1656
18.887 | 2.8969 | 24.8337 | 7.8402 | 1.0447 | 31.1655
19.027 | 2.8969 | 24.8338 | 7.8421 | 1.0379 | 31.1655
19.185 | 2.8969 | 24.8338 | 7.8419 | 1.0365 | 31.1656
19.344 | 2.8969 | 24.8338 | 7.8435 | 1.0352 | 31.1656
19.476 | 2.8969 | 24.8338 | 7.8426 | 1.0316 | 31.1655
19.592 | 2.8968 | 24.8338 | 7.8422 | 1.0245 | 31.1656
19.72 | 2.8968 | 24.8338 | 7.8402 | 1.0159 | 31.1656
19.881 | 2.8967 | 24.8338 | 7.8388 | 1.0078 | 31.1656
20.034 | 2.8966 | 24.8338 | 7.8404 | 1.0032 | 31.1656
20.205 | 2.8966 | 24.8338 | 7.84 | 1.0015 | 31.1655
20.376 | 2.8965 | 24.8338 | 7.8408 | 0.9978 | 31.1656
20.54 | 2.8965 | 24.8338 | 7.8398 | 0.9957 | 31.1656
20.699 | 2.8965 | 24.8339 | 7.8394 | 0.9971 | 31.1657
20.851 | 2.8965 | 24.834 | 7.8404 | 0.9981 | 31.1658
21.007 | 2.8965 | 24.834 | 7.8402 | 0.9995 | 31.1658
21.217 | 2.8965 | 24.834 | 7.8403 | 1.0022 | 31.1658
21.44 | 2.8966 | 24.8339 | 7.8395 | 1.0057 | 31.1657
21.631 | 2.8966 | 24.8339 | 7.8404 | 1.009 | 31.1656
21.852 | 2.8966 | 24.8338 | 7.841 | 1.0097 | 31.1656
22.011 | 2.8966 | 24.8338 | 7.8401 | 1.0104 | 31.1656
22.131 | 2.8966 | 24.8339 | 7.8389 | 1.0144 | 31.1656
22.281 | 2.8966 | 24.8339 | 7.8414 | 1.0179 | 31.1657
22.443 | 2.8967 | 24.8338 | 7.8418 | 1.0219 | 31.1656
22.606 | 2.8967 | 24.8338 | 7.8399 | 1.0307 | 31.1656
22.744 | 2.8967 | 24.8338 | 7.8414 | 1.0407 | 31.1656
22.861 | 2.8967 | 24.8339 | 7.8381 | 1.0442 | 31.1657
22.994 | 2.8967 | 24.8339 | 7.8381 | 1.0408 | 31.1657
23.144 | 2.8967 | 24.8339 | 7.8406 | 1.0356 | 31.1657
23.31 | 2.8967 | 24.8339 | 7.841 | 1.0278 | 31.1657
23.458 | 2.8967 | 24.8339 | 7.838 | 1.0182 | 31.1657
23.606 | 2.8967 | 24.8339 | 7.8378 | 1.0127 | 31.1657
23.727 | 2.8967 | 24.834 | 7.8416 | 1.0129 | 31.1658
23.772 | 2.8965 | 24.8341 | 7.8406 | 1.0119 | 31.166
23.871 | 2.8965 | 24.8342 | 7.8397 | 1.0238 | 31.166
24.027 | 2.8966 | 24.8342 | 7.8406 | 1.0453 | 31.166
24.165 | 2.8967 | 24.8342 | 7.8411 | 1.0735 | 31.166
24.281 | 2.8967 | 24.8342 | 7.8393 | 1.1081 | 31.1661
24.393 | 2.8968 | 24.8342 | 7.8399 | 1.1284 | 31.166
24.563 | 2.8969 | 24.8341 | 7.8408 | 1.11 | 31.1659
24.745 | 2.8969 | 24.8341 | 7.8413 | 1.0752 | 31.1659
24.87 | 2.8968 | 24.8342 | 7.8405 | 1.0498 | 31.166
24.968 | 2.8968 | 24.8341 | 7.841 | 1.022 | 31.166
25.052 | 2.8968 | 24.8342 | 7.8381 | 1.0162 | 31.166
25.195 | 2.8968 | 24.8342 | 7.8402 | 1.0156 | 31.1661
25.378 | 2.8968 | 24.8343 | 7.8404 | 1.018 | 31.1661
25.529 | 2.8969 | 24.8342 | 7.8397 | 1.025 | 31.166
25.678 | 2.8969 | 24.8342 | 7.8408 | 1.0311 | 31.1661
25.845 | 2.8969 | 24.8342 | 7.8417 | 1.0287 | 31.1661
26.033 | 2.8969 | 24.8342 | 7.8417 | 1.0251 | 31.1661
26.191 | 2.8969 | 24.8342 | 7.8407 | 1.03 | 31.1661
26.332 | 2.897 | 24.8342 | 7.8407 | 1.0434 | 31.166
26.481 | 2.897 | 24.8341 | 7.8418 | 1.0518 | 31.166
26.602 | 2.897 | 24.8341 | 7.8409 | 1.0438 | 31.166
26.736 | 2.8969 | 24.8342 | 7.8401 | 1.0306 | 31.166
26.897 | 2.8969 | 24.8342 | 7.8412 | 1.0246 | 31.166
27.061 | 2.8969 | 24.8342 | 7.8411 | 1.0274 | 31.166
27.242 | 2.8969 | 24.8342 | 7.8399 | 1.0401 | 31.166
27.392 | 2.8969 | 24.8342 | 7.8401 | 1.0603 | 31.166
27.511 | 2.8969 | 24.8342 | 7.8417 | 1.0703 | 31.1661
27.611 | 2.8969 | 24.8343 | 7.8403 | 1.0581 | 31.1661
27.745 | 2.8969 | 24.8343 | 7.8385 | 1.0388 | 31.1661
27.932 | 2.897 | 24.8342 | 7.8397 | 1.0254 | 31.1661
28.114 | 2.897 | 24.8342 | 7.8377 | 1.017 | 31.166
28.308 | 2.8971 | 24.8341 | 7.8398 | 1.0104 | 31.1659
28.483 | 2.8972 | 24.834 | 7.837 | 1.003 | 31.1658
28.605 | 2.8972 | 24.834 | 7.8377 | 0.9969 | 31.1658
28.689 | 2.8973 | 24.8339 | 7.8379 | 0.9939 | 31.1657
28.76 | 2.8973 | 24.834 | 7.8362 | 0.9914 | 31.1658
28.885 | 2.8974 | 24.8339 | 7.8371 | 0.9883 | 31.1657
29.058 | 2.8974 | 24.8339 | 7.8374 | 0.9885 | 31.1657
29.245 | 2.8974 | 24.8339 | 7.8371 | 0.9946 | 31.1658
29.457 | 2.8974 | 24.834 | 7.8366 | 1.0044 | 31.1658
29.661 | 2.8974 | 24.834 | 7.8355 | 1.0142 | 31.1659
29.808 | 2.8975 | 24.834 | 7.8346 | 1.0211 | 31.1658
29.942 | 2.8975 | 24.834 | 7.8352 | 1.026 | 31.1659
30.082 | 2.8976 | 24.834 | 7.837 | 1.029 | 31.1659
30.225 | 2.8976 | 24.8341 | 7.835 | 1.0295 | 31.166
30.393 | 2.8977 | 24.8341 | 7.8363 | 1.0271 | 31.1659
30.579 | 2.8977 | 24.8341 | 7.8354 | 1.0228 | 31.166
30.77 | 2.8977 | 24.8341 | 7.8346 | 1.0184 | 31.166
30.948 | 2.8977 | 24.8341 | 7.834 | 1.0129 | 31.1659
31.125 | 2.8977 | 24.834 | 7.8357 | 1.0062 | 31.1659
31.309 | 2.8976 | 24.8341 | 7.8355 | 0.9989 | 31.1659
31.495 | 2.8976 | 24.834 | 7.8359 | 0.9938 | 31.1658
31.712 | 2.8976 | 24.8339 | 7.8343 | 0.9935 | 31.1658
31.906 | 2.8975 | 24.834 | 7.8335 | 0.9938 | 31.1658

## HP2
DEPTH | TEMP | DENSITY | OXY | FLUORESCENCE | SALINITY
0.552 | 2.5206 | 24.6178 | 7.8841 | 0.8003 | 30.8585
0.655 | 2.5207 | 24.6178 | 7.8842 | 0.7921 | 30.8585
0.832 | 2.5208 | 24.6178 | 7.885 | 0.7832 | 30.8585
1.047 | 2.521 | 24.6177 | 7.8854 | 0.774 | 30.8585
1.277 | 2.5214 | 24.6177 | 7.8825 | 0.7638 | 30.8584
1.511 | 2.522 | 24.6176 | 7.8847 | 0.7562 | 30.8583
1.724 | 2.5228 | 24.6172 | 7.8821 | 0.7543 | 30.8579
1.873 | 2.5237 | 24.6165 | 7.8738 | 0.7578 | 30.8572
1.961 | 2.5245 | 24.6157 | 7.8719 | 0.7622 | 30.8563
2.025 | 2.5252 | 24.6149 | 7.871 | 0.764 | 30.8553
2.097 | 2.5255 | 24.6143 | 7.8697 | 0.7638 | 30.8546
2.204 | 2.5256 | 24.6136 | 7.8686 | 0.7634 | 30.8537
2.316 | 2.5255 | 24.6128 | 7.8714 | 0.7628 | 30.8527
2.48 | 2.5235 | 24.6102 | 7.8708 | 0.7828 | 30.8492
2.573 | 2.5225 | 24.6086 | 7.8698 | 0.7754 | 30.8472
2.671 | 2.5223 | 24.6081 | 7.8719 | 0.7742 | 30.8465
2.825 | 2.5229 | 24.6085 | 7.8706 | 0.7727 | 30.847
2.964 | 2.5252 | 24.6124 | 7.868 | 0.7713 | 30.8522
3.119 | 2.5297 | 24.62 | 7.8676 | 0.7724 | 30.8621
3.289 | 2.5356 | 24.6271 | 7.8659 | 0.7779 | 30.8716
3.43 | 2.5414 | 24.6315 | 7.868 | 0.7866 | 30.8776
3.489 | 2.55 | 24.6369 | 7.8681 | 0.7848 | 30.8851
3.559 | 2.5534 | 24.6407 | 7.8662 | 0.7693 | 30.8903
3.648 | 2.5574 | 24.6469 | 7.8652 | 0.7536 | 30.8984
3.718 | 2.5625 | 24.6563 | 7.8651 | 0.7406 | 30.9107
3.829 | 2.5699 | 24.6711 | 7.8642 | 0.7308 | 30.9299
4.01 | 2.5806 | 24.6918 | 7.8639 | 0.7246 | 30.9568
4.166 | 2.5939 | 24.7132 | 7.8632 | 0.7226 | 30.9848
4.29 | 2.6076 | 24.7292 | 7.8633 | 0.7257 | 31.0062
4.403 | 2.6197 | 24.739 | 7.8649 | 0.7299 | 31.0196
4.529 | 2.646 | 24.7537 | 7.8636 | 0.7429 | 31.0405
4.583 | 2.65 | 24.7569 | 7.8618 | 0.7597 | 31.0449
4.664 | 2.6538 | 24.7595 | 7.862 | 0.784 | 31.0486
4.757 | 2.6575 | 24.7619 | 7.8623 | 0.808 | 31.052
4.813 | 2.6615 | 24.7644 | 7.8603 | 0.8281 | 31.0554
4.866 | 2.6662 | 24.767 | 7.8606 | 0.8444 | 31.0591
4.969 | 2.6718 | 24.7703 | 7.8598 | 0.8557 | 31.0638
5.076 | 2.6782 | 24.7735 | 7.8597 | 0.8662 | 31.0685
5.162 | 2.6846 | 24.7755 | 7.86 | 0.88 | 31.0715
5.303 | 2.6902 | 24.7763 | 7.8589 | 0.8965 | 31.0731
5.485 | 2.6947 | 24.7766 | 7.8583 | 0.9137 | 31.074
5.652 | 2.6982 | 24.7768 | 7.8588 | 0.93 | 31.0745
5.781 | 2.7009 | 24.7769 | 7.8595 | 0.9506 | 31.075
5.888 | 2.7029 | 24.7771 | 7.8576 | 0.9757 | 31.0754
6.059 | 2.7045 | 24.7776 | 7.8578 | 1.0039 | 31.0762
6.284 | 2.7062 | 24.7788 | 7.857 | 1.0289 | 31.0779
6.53 | 2.7084 | 24.7805 | 7.8556 | 1.0361 | 31.0802
6.784 | 2.7109 | 24.7821 | 7.8558 | 1.0341 | 31.0824
7.036 | 2.7134 | 24.7827 | 7.8559 | 1.039 | 31.0835
7.293 | 2.7153 | 24.7827 | 7.8541 | 1.0537 | 31.0836
7.553 | 2.7166 | 24.7826 | 7.8541 | 1.0758 | 31.0837
7.788 | 2.7178 | 24.7829 | 7.8535 | 1.1053 | 31.084
8.059 | 2.7191 | 24.7835 | 7.8547 | 1.1309 | 31.085
8.298 | 2.7207 | 24.7844 | 7.8531 | 1.14 | 31.0862
8.55 | 2.7224 | 24.7852 | 7.8549 | 1.1462 | 31.0874
8.8 | 2.7241 | 24.7859 | 7.8538 | 1.1624 | 31.0884
9.036 | 2.7259 | 24.7866 | 7.8547 | 1.1747 | 31.0895
9.277 | 2.7277 | 24.7872 | 7.8552 | 1.1625 | 31.0905
9.498 | 2.7293 | 24.7877 | 7.8535 | 1.1341 | 31.0913
9.762 | 2.7305 | 24.788 | 7.8533 | 1.1111 | 31.0917
9.982 | 2.7314 | 24.7882 | 7.8523 | 1.0995 | 31.0921
10.222 | 2.7321 | 24.7884 | 7.851 | 1.0959 | 31.0923
10.435 | 2.7327 | 24.7885 | 7.855 | 1.0935 | 31.0926
10.639 | 2.733 | 24.7888 | 7.8564 | 1.0887 | 31.093
10.892 | 2.7333 | 24.7892 | 7.8547 | 1.0853 | 31.0935
11.113 | 2.7337 | 24.7896 | 7.8547 | 1.0855 | 31.094
11.345 | 2.7341 | 24.79 | 7.8543 | 1.0857 | 31.0946
11.554 | 2.7345 | 24.7904 | 7.8557 | 1.0821 | 31.0951
11.752 | 2.7351 | 24.7906 | 7.8525 | 1.0764 | 31.0954
11.929 | 2.7356 | 24.7909 | 7.854 | 1.0737 | 31.0958
12.111 | 2.7362 | 24.7911 | 7.8544 | 1.0736 | 31.0961
12.315 | 2.7369 | 24.7913 | 7.8518 | 1.0725 | 31.0965
12.517 | 2.7377 | 24.7917 | 7.8534 | 1.0714 | 31.097
12.728 | 2.7386 | 24.792 | 7.8517 | 1.0723 | 31.0975
12.945 | 2.7394 | 24.7921 | 7.8556 | 1.077 | 31.0978
13.158 | 2.7401 | 24.7923 | 7.8551 | 1.0865 | 31.098
13.369 | 2.7406 | 24.7925 | 7.8534 | 1.0899 | 31.0983
13.579 | 2.7411 | 24.7927 | 7.8527 | 1.0803 | 31.0986
13.791 | 2.7414 | 24.793 | 7.8521 | 1.067 | 31.099
14.013 | 2.7415 | 24.7932 | 7.854 | 1.0576 | 31.0993
14.235 | 2.7415 | 24.7934 | 7.852 | 1.0532 | 31.0996
14.441 | 2.7414 | 24.7936 | 7.8534 | 1.0558 | 31.0998
14.64 | 2.7411 | 24.7939 | 7.8534 | 1.0634 | 31.1002
14.842 | 2.7409 | 24.7943 | 7.8524 | 1.066 | 31.1005
15.046 | 2.7407 | 24.7947 | 7.8507 | 1.0596 | 31.1011
15.267 | 2.7406 | 24.7953 | 7.8529 | 1.05 | 31.1018
15.486 | 2.7406 | 24.7959 | 7.8548 | 1.0422 | 31.1026
15.709 | 2.7409 | 24.7966 | 7.8511 | 1.0381 | 31.1035
15.917 | 2.7415 | 24.7975 | 7.854 | 1.0371 | 31.1047
16.129 | 2.7424 | 24.7987 | 7.854 | 1.0385 | 31.1063
16.339 | 2.7438 | 24.8 | 7.8533 | 1.0409 | 31.108
16.556 | 2.7456 | 24.8012 | 7.8527 | 1.0391 | 31.1097
16.76 | 2.7478 | 24.8023 | 7.8522 | 1.0323 | 31.1113
16.964 | 2.7504 | 24.8034 | 7.8555 | 1.0285 | 31.113
17.158 | 2.7531 | 24.8047 | 7.8518 | 1.0336 | 31.1148
17.341 | 2.7561 | 24.8058 | 7.8527 | 1.0396 | 31.1164
17.555 | 2.7592 | 24.8071 | 7.8537 | 1.037 | 31.1184
17.753 | 2.7625 | 24.8085 | 7.8534 | 1.0315 | 31.1205
17.939 | 2.7659 | 24.8096 | 7.8537 | 1.0287 | 31.1222
18.141 | 2.769 | 24.8104 | 7.8528 | 1.0267 | 31.1236
18.314 | 2.7719 | 24.8111 | 7.852 | 1.0273 | 31.1247
18.483 | 2.7745 | 24.8118 | 7.8536 | 1.0296 | 31.1258
18.642 | 2.7769 | 24.8124 | 7.8555 | 1.0301 | 31.1268
18.838 | 2.7792 | 24.8134 | 7.8537 | 1.03 | 31.1282
19.027 | 2.7816 | 24.8144 | 7.8537 | 1.0335 | 31.1298
19.225 | 2.784 | 24.8154 | 7.8526 | 1.0395 | 31.1312
19.416 | 2.7863 | 24.8163 | 7.8518 | 1.0427 | 31.1326
19.604 | 2.7884 | 24.817 | 7.8507 | 1.0447 | 31.1337
19.792 | 2.7901 | 24.8176 | 7.851 | 1.0499 | 31.1346
19.98 | 2.7916 | 24.818 | 7.851 | 1.0611 | 31.1352
20.151 | 2.7929 | 24.8183 | 7.8494 | 1.0675 | 31.1358
20.291 | 2.7939 | 24.8188 | 7.8503 | 1.0565 | 31.1365
20.433 | 2.7948 | 24.8194 | 7.8545 | 1.0396 | 31.1373
20.592 | 2.7957 | 24.82 | 7.8551 | 1.0292 | 31.1382
20.764 | 2.7965 | 24.8209 | 7.8554 | 1.0266 | 31.1393
20.929 | 2.7973 | 24.8215 | 7.8552 | 1.0325 | 31.1402
21.099 | 2.798 | 24.822 | 7.8537 | 1.0497 | 31.141
21.249 | 2.7987 | 24.8225 | 7.8536 | 1.0629 | 31.1416
21.398 | 2.7994 | 24.8229 | 7.856 | 1.0537 | 31.1422
21.553 | 2.8003 | 24.8235 | 7.8532 | 1.0403 | 31.143
21.705 | 2.8015 | 24.8242 | 7.8543 | 1.0394 | 31.144
21.865 | 2.803 | 24.8246 | 7.8518 | 1.0403 | 31.1447
22.021 | 2.8045 | 24.8249 | 7.8525 | 1.0345 | 31.1452
22.177 | 2.8059 | 24.8252 | 7.8527 | 1.0264 | 31.1457
22.334 | 2.8073 | 24.8255 | 7.8536 | 1.0185 | 31.1462
22.486 | 2.8088 | 24.8258 | 7.8522 | 1.011 | 31.1467
22.639 | 2.8104 | 24.8261 | 7.8501 | 1.0056 | 31.1473
22.79 | 2.8122 | 24.8267 | 7.8518 | 1.0029 | 31.1482
22.953 | 2.8147 | 24.8274 | 7.853 | 1.0026 | 31.1493
23.15 | 2.8181 | 24.8286 | 7.852 | 1.0044 | 31.1512
23.338 | 2.8226 | 24.8302 | 7.8526 | 1.0047 | 31.1536
23.525 | 2.8279 | 24.8313 | 7.853 | 1.0017 | 31.1555
23.715 | 2.8331 | 24.8316 | 7.8522 | 1.0006 | 31.1564
23.932 | 2.8372 | 24.8314 | 7.8534 | 1.0031 | 31.1566
24.123 | 2.8401 | 24.831 | 7.8534 | 1.0027 | 31.1563
24.311 | 2.8416 | 24.8306 | 7.8532 | 0.9964 | 31.1561
24.489 | 2.842 | 24.8306 | 7.8528 | 0.9904 | 31.156
24.645 | 2.8418 | 24.8309 | 7.8542 | 0.9908 | 31.1564
24.819 | 2.8416 | 24.8315 | 7.8531 | 0.9944 | 31.1572
24.991 | 2.8416 | 24.8324 | 7.854 | 0.9942 | 31.1582
25.169 | 2.842 | 24.8331 | 7.8529 | 0.9918 | 31.1592
25.366 | 2.8426 | 24.8338 | 7.8521 | 0.9919 | 31.1601
25.567 | 2.8436 | 24.8343 | 7.8526 | 0.9956 | 31.1609
25.772 | 2.8448 | 24.8349 | 7.8559 | 0.9993 | 31.1617
25.959 | 2.8463 | 24.8355 | 7.8531 | 0.9991 | 31.1626
26.152 | 2.8483 | 24.8363 | 7.8539 | 0.9988 | 31.1638
26.337 | 2.8508 | 24.837 | 7.8526 | 1 | 31.1649
26.528 | 2.8533 | 24.8372 | 7.854 | 1.0016 | 31.1654
26.725 | 2.8556 | 24.8374 | 7.8548 | 1.0057 | 31.1659
26.913 | 2.8578 | 24.8379 | 7.8538 | 1.0127 | 31.1668
27.109 | 2.8603 | 24.8388 | 7.8552 | 1.0168 | 31.1682
27.305 | 2.8634 | 24.8398 | 7.8537 | 1.0129 | 31.1698
27.501 | 2.8665 | 24.8404 | 7.8525 | 1.0045 | 31.1707
27.725 | 2.8692 | 24.8401 | 7.852 | 0.9969 | 31.1706
27.946 | 2.8712 | 24.8395 | 7.8514 | 0.9929 | 31.1701
28.172 | 2.8725 | 24.839 | 7.8509 | 0.9927 | 31.1697
28.37 | 2.8734 | 24.8387 | 7.8551 | 0.9953 | 31.1693
28.591 | 2.874 | 24.8386 | 7.853 | 1.0011 | 31.1692
28.815 | 2.8744 | 24.8386 | 7.8524 | 1.0076 | 31.1693
29.048 | 2.8748 | 24.8386 | 7.8526 | 1.0106 | 31.1694
29.289 | 2.8752 | 24.8386 | 7.8527 | 1.0112 | 31.1694
29.529 | 2.8756 | 24.8387 | 7.8525 | 1.0114 | 31.1696
29.783 | 2.8759 | 24.8389 | 7.8537 | 1.0107 | 31.1698
30.038 | 2.8763 | 24.8389 | 7.8522 | 1.0126 | 31.1699
30.291 | 2.8766 | 24.839 | 7.8503 | 1.0151 | 31.17
30.546 | 2.8769 | 24.839 | 7.8525 | 1.0116 | 31.1701
30.789 | 2.8772 | 24.839 | 7.8503 | 1.0065 | 31.1701
31.03 | 2.8775 | 24.839 | 7.848 | 1.0064 | 31.1701
31.265 | 2.8777 | 24.8391 | 7.8484 | 1.0091 | 31.1702
31.496 | 2.878 | 24.8391 | 7.8498 | 1.009 | 31.1703
31.713 | 2.8783 | 24.8391 | 7.8483 | 1.0048 | 31.1703
31.955 | 2.8785 | 24.8391 | 7.8482 | 1.003 | 31.1703
32.192 | 2.8786 | 24.8391 | 7.849 | 1.0068 | 31.1703
32.413 | 2.8788 | 24.839 | 7.85 | 1.0091 | 31.1703
32.652 | 2.8789 | 24.839 | 7.8485 | 1.0058 | 31.1703
32.88 | 2.879 | 24.839 | 7.849 | 1.0006 | 31.1703
33.1 | 2.8791 | 24.839 | 7.849 | 0.9973 | 31.1703
33.319 | 2.8792 | 24.839 | 7.8479 | 0.9997 | 31.1703
33.51 | 2.8792 | 24.839 | 7.8513 | 1.0087 | 31.1703
33.693 | 2.8793 | 24.839 | 7.851 | 1.0175 | 31.1702
33.945 | 2.8776 | 24.8395 | 7.8448 | 1.021 | 31.1707

## HP3
DEPTH | TEMP | DENSITY | OXY | FLUORESCENCE | SALINITY
0.548 | 2.4521 | 24.7747 | 7.8729 | 0.7868 | 31.0486
0.645 | 2.4523 | 24.7748 | 7.8709 | 0.7823 | 31.0487
0.83 | 2.4526 | 24.7749 | 7.87 | 0.7778 | 31.0488
1.079 | 2.453 | 24.775 | 7.871 | 0.7765 | 31.0489
1.35 | 2.4536 | 24.775 | 7.8733 | 0.7774 | 31.049
1.632 | 2.4543 | 24.775 | 7.8695 | 0.7773 | 31.049
1.908 | 2.4549 | 24.7748 | 7.867 | 0.7749 | 31.0489
2.18 | 2.4553 | 24.7746 | 7.8671 | 0.7695 | 31.0487
2.482 | 2.4556 | 24.7746 | 7.8675 | 0.764 | 31.0487
2.752 | 2.456 | 24.7745 | 7.8724 | 0.7592 | 31.0486
2.954 | 2.4563 | 24.7743 | 7.8723 | 0.7537 | 31.0484
3.074 | 2.4564 | 24.7742 | 7.869 | 0.7508 | 31.0483
3.14 | 2.4569 | 24.7743 | 7.8641 | 0.7573 | 31.0484
3.212 | 2.4574 | 24.7746 | 7.8651 | 0.7649 | 31.0489
3.303 | 2.4585 | 24.775 | 7.8668 | 0.7761 | 31.0494
3.419 | 2.4604 | 24.7755 | 7.8661 | 0.7836 | 31.0503
3.592 | 2.4635 | 24.7763 | 7.8625 | 0.7801 | 31.0515
3.809 | 2.468 | 24.7771 | 7.8642 | 0.7724 | 31.053
4.061 | 2.4733 | 24.7773 | 7.864 | 0.7663 | 31.0537
4.314 | 2.4781 | 24.7762 | 7.8575 | 0.7621 | 31.0528
4.546 | 2.4819 | 24.7751 | 7.8572 | 0.7625 | 31.0517
4.683 | 2.4854 | 24.775 | 7.8568 | 0.7663 | 31.052
4.801 | 2.4892 | 24.7758 | 7.8584 | 0.7692 | 31.0533
4.937 | 2.5145 | 24.7775 | 7.8529 | 0.7854 | 31.0579
5.008 | 2.5193 | 24.7788 | 7.8533 | 0.8009 | 31.0599
5.138 | 2.5243 | 24.7801 | 7.8538 | 0.816 | 31.062
5.321 | 2.5285 | 24.7803 | 7.8547 | 0.8328 | 31.0626
5.528 | 2.5311 | 24.7795 | 7.8522 | 0.8536 | 31.0618
5.731 | 2.5324 | 24.7788 | 7.8529 | 0.8777 | 31.0612
5.948 | 2.534 | 24.7801 | 7.8514 | 0.8992 | 31.063
6.166 | 2.5377 | 24.7839 | 7.8538 | 0.9124 | 31.068
6.363 | 2.5437 | 24.7877 | 7.8536 | 0.9226 | 31.0733
6.542 | 2.5506 | 24.7894 | 7.8526 | 0.9354 | 31.0761
6.678 | 2.557 | 24.79 | 7.8524 | 0.9507 | 31.0775
6.794 | 2.5628 | 24.7903 | 7.849 | 0.9669 | 31.0784
6.92 | 2.5681 | 24.7908 | 7.8503 | 0.981 | 31.0795
7.052 | 2.5735 | 24.7918 | 7.8512 | 0.9946 | 31.0814
7.195 | 2.5795 | 24.7933 | 7.8487 | 1.0101 | 31.0838
7.346 | 2.5866 | 24.7949 | 7.8512 | 1.0285 | 31.0864
7.516 | 2.5948 | 24.7966 | 7.8473 | 1.0481 | 31.0893
7.69 | 2.6041 | 24.798 | 7.8446 | 1.0634 | 31.092
7.798 | 2.6135 | 24.7985 | 7.8434 | 1.0759 | 31.0935
7.876 | 2.6222 | 24.7981 | 7.8434 | 1.0882 | 31.0939
8.003 | 2.6303 | 24.7983 | 7.8434 | 1.0948 | 31.0949
8.156 | 2.6386 | 24.7989 | 7.8435 | 1.0997 | 31.0965
8.288 | 2.6467 | 24.7991 | 7.8444 | 1.1095 | 31.0975
8.37 | 2.6627 | 24.7962 | 7.8437 | 1.1235 | 31.0954
8.42 | 2.6653 | 24.7957 | 7.8462 | 1.1332 | 31.095
8.535 | 2.6672 | 24.7954 | 7.8454 | 1.1369 | 31.0948
8.702 | 2.6685 | 24.7949 | 7.8465 | 1.1223 | 31.0944
8.878 | 2.6691 | 24.7946 | 7.8456 | 1.1006 | 31.0939
9.037 | 2.6697 | 24.7947 | 7.8448 | 1.085 | 31.0941
9.165 | 2.6709 | 24.7953 | 7.8456 | 1.0761 | 31.095
9.296 | 2.6727 | 24.7958 | 7.8456 | 1.0734 | 31.0958
9.436 | 2.6747 | 24.7961 | 7.8452 | 1.0754 | 31.0964
9.553 | 2.677 | 24.7963 | 7.845 | 1.0802 | 31.0969
9.675 | 2.6816 | 24.7968 | 7.8472 | 1.1054 | 31.098
9.736 | 2.6838 | 24.797 | 7.8485 | 1.1059 | 31.0984
9.856 | 2.6862 | 24.7971 | 7.8476 | 1.0977 | 31.0988
10.032 | 2.6891 | 24.7975 | 7.8449 | 1.0931 | 31.0995
10.233 | 2.693 | 24.7984 | 7.8469 | 1.0991 | 31.1011
10.402 | 2.6987 | 24.8003 | 7.8481 | 1.1198 | 31.104
10.528 | 2.7059 | 24.802 | 7.849 | 1.1323 | 31.1069
10.606 | 2.7135 | 24.8023 | 7.8492 | 1.1104 | 31.108
10.703 | 2.7209 | 24.8023 | 7.85 | 1.0763 | 31.1086
10.827 | 2.7279 | 24.8021 | 7.8467 | 1.057 | 31.1091
10.97 | 2.7338 | 24.801 | 7.8483 | 1.0511 | 31.1083
11.119 | 2.7381 | 24.7998 | 7.8483 | 1.053 | 31.1072
11.266 | 2.7415 | 24.799 | 7.8477 | 1.056 | 31.1066
11.396 | 2.7443 | 24.7989 | 7.8488 | 1.0551 | 31.1067
11.521 | 2.7469 | 24.7988 | 7.8491 | 1.0526 | 31.1068
11.662 | 2.7491 | 24.7985 | 7.8501 | 1.0537 | 31.1067
11.813 | 2.7508 | 24.7983 | 7.8472 | 1.064 | 31.1067
11.955 | 2.7523 | 24.7981 | 7.8475 | 1.0758 | 31.1065
12.094 | 2.7536 | 24.7981 | 7.8477 | 1.0762 | 31.1067
12.27 | 2.7551 | 24.7985 | 7.8467 | 1.0706 | 31.1072
12.473 | 2.757 | 24.7991 | 7.8472 | 1.062 | 31.1082
12.641 | 2.7592 | 24.7996 | 7.8464 | 1.0481 | 31.109
12.779 | 2.7614 | 24.7998 | 7.8445 | 1.0342 | 31.1096
12.897 | 2.7635 | 24.7998 | 7.8467 | 1.0237 | 31.1097
13.009 | 2.7652 | 24.7997 | 7.8465 | 1.0214 | 31.1097
13.105 | 2.7665 | 24.7993 | 7.8467 | 1.0273 | 31.1094
13.194 | 2.7672 | 24.799 | 7.847 | 1.0322 | 31.109
13.31 | 2.7674 | 24.7985 | 7.8451 | 1.0312 | 31.1085
13.458 | 2.7671 | 24.7981 | 7.8452 | 1.0269 | 31.1079
13.655 | 2.7663 | 24.7978 | 7.8451 | 1.024 | 31.1074
13.883 | 2.7652 | 24.7973 | 7.8433 | 1.0225 | 31.1067
14.109 | 2.7636 | 24.7968 | 7.8391 | 1.0239 | 31.106
14.296 | 2.7618 | 24.7968 | 7.8414 | 1.0286 | 31.1058
14.448 | 2.7604 | 24.7972 | 7.8393 | 1.0331 | 31.1062
14.617 | 2.7595 | 24.7978 | 7.8402 | 1.0394 | 31.1068
14.762 | 2.759 | 24.7982 | 7.8406 | 1.0418 | 31.1072
14.877 | 2.7587 | 24.7984 | 7.8404 | 1.034 | 31.1075
14.987 | 2.7584 | 24.7985 | 7.8417 | 1.0218 | 31.1076
15.129 | 2.7581 | 24.7985 | 7.8436 | 1.0125 | 31.1075
15.302 | 2.7577 | 24.7985 | 7.8442 | 1.0082 | 31.1075
15.472 | 2.7574 | 24.7986 | 7.8429 | 1.0074 | 31.1076
15.643 | 2.7573 | 24.7987 | 7.8445 | 1.0095 | 31.1077
15.818 | 2.7574 | 24.7989 | 7.8453 | 1.0141 | 31.1079
15.998 | 2.7578 | 24.7992 | 7.8437 | 1.0192 | 31.1083
16.178 | 2.7585 | 24.7995 | 7.8463 | 1.0226 | 31.1089
16.354 | 2.7596 | 24.7999 | 7.8456 | 1.0275 | 31.1094
16.521 | 2.7608 | 24.8002 | 7.8452 | 1.0343 | 31.1099
16.673 | 2.7618 | 24.7999 | 7.8464 | 1.0386 | 31.1096
16.807 | 2.7622 | 24.7993 | 7.8463 | 1.0399 | 31.109
16.915 | 2.7626 | 24.7994 | 7.8466 | 1.0399 | 31.1091
17.014 | 2.7639 | 24.8005 | 7.8476 | 1.0453 | 31.1107
17.113 | 2.7667 | 24.8022 | 7.8427 | 1.0505 | 31.113
17.211 | 2.7708 | 24.8038 | 7.8444 | 1.0435 | 31.1155
17.311 | 2.7764 | 24.8053 | 7.8427 | 1.0322 | 31.1179
17.437 | 2.7837 | 24.8078 | 7.8425 | 1.0251 | 31.1217
17.597 | 2.7931 | 24.8107 | 7.8415 | 1.0228 | 31.1262
17.765 | 2.8035 | 24.8126 | 7.8426 | 1.0254 | 31.1296
17.948 | 2.8134 | 24.8131 | 7.8412 | 1.0287 | 31.1313
18.135 | 2.8221 | 24.8129 | 7.8429 | 1.0286 | 31.132
18.32 | 2.8294 | 24.8131 | 7.8435 | 1.0291 | 31.1329
18.481 | 2.8357 | 24.8134 | 7.8418 | 1.0355 | 31.1339
18.608 | 2.8409 | 24.8135 | 7.8437 | 1.0488 | 31.1346
18.69 | 2.8448 | 24.8135 | 7.8415 | 1.07 | 31.1349
18.75 | 2.8477 | 24.8134 | 7.8436 | 1.1026 | 31.1351
18.843 | 2.8497 | 24.8135 | 7.8422 | 1.1503 | 31.1354
18.967 | 2.8512 | 24.8146 | 7.84 | 1.0197 | 31.1369
19.111 | 2.8508 | 24.8149 | 7.8404 | 1.014 | 31.1372
19.344 | 2.8504 | 24.8153 | 7.8422 | 1.0115 | 31.1377
19.558 | 2.8503 | 24.816 | 7.8406 | 1.0084 | 31.1386
19.748 | 2.8509 | 24.8172 | 7.8399 | 1.0061 | 31.1401
19.938 | 2.8527 | 24.8187 | 7.8421 | 1.0078 | 31.1422
20.13 | 2.856 | 24.8203 | 7.8425 | 1.0144 | 31.1446
20.28 | 2.8605 | 24.8219 | 7.8403 | 1.0221 | 31.147
20.381 | 2.8659 | 24.8229 | 7.8409 | 1.0275 | 31.1488
20.466 | 2.8719 | 24.8238 | 7.8418 | 1.0296 | 31.1505
20.561 | 2.8784 | 24.8245 | 7.8396 | 1.0258 | 31.152
20.663 | 2.8848 | 24.8247 | 7.8399 | 1.0185 | 31.153
20.778 | 2.8908 | 24.8245 | 7.8375 | 1.0104 | 31.1533
20.908 | 2.8962 | 24.8242 | 7.8409 | 1.0005 | 31.1535
21.041 | 2.9009 | 24.8239 | 7.8398 | 0.9946 | 31.1536
21.184 | 2.9049 | 24.8236 | 7.8409 | 0.9958 | 31.1536
21.359 | 2.9084 | 24.8233 | 7.8393 | 0.999 | 31.1535
21.551 | 2.9115 | 24.8234 | 7.84 | 1.003 | 31.154
21.756 | 2.9145 | 24.8236 | 7.8405 | 1.0118 | 31.1545
21.954 | 2.9173 | 24.8239 | 7.8401 | 1.0296 | 31.1553
22.143 | 2.9199 | 24.8244 | 7.8407 | 1.0437 | 31.1561
22.349 | 2.922 | 24.8247 | 7.8391 | 1.0391 | 31.1567
22.536 | 2.9234 | 24.8249 | 7.8388 | 1.0282 | 31.1571
22.715 | 2.924 | 24.8252 | 7.8399 | 1.0202 | 31.1576
22.901 | 2.924 | 24.8257 | 7.8423 | 1.0108 | 31.1581
23.098 | 2.9236 | 24.8262 | 7.841 | 1.0034 | 31.1587
23.288 | 2.9228 | 24.8266 | 7.8411 | 0.9975 | 31.1592
23.478 | 2.9215 | 24.8269 | 7.8424 | 0.9918 | 31.1594
23.691 | 2.9199 | 24.8271 | 7.8422 | 0.9915 | 31.1595
23.825 | 2.9182 | 24.8276 | 7.8434 | 0.9947 | 31.16
23.91 | 2.9167 | 24.8283 | 7.8425 | 0.996 | 31.1607
23.964 | 2.9155 | 24.8289 | 7.844 | 0.9961 | 31.1613
24.019 | 2.9146 | 24.8293 | 7.8434 | 0.9983 | 31.1617
24.091 | 2.9138 | 24.8296 | 7.8429 | 1.0067 | 31.162
24.169 | 2.9131 | 24.8298 | 7.8448 | 1.0196 | 31.1622
24.252 | 2.9123 | 24.8299 | 7.8458 | 1.0268 | 31.1622
24.319 | 2.9114 | 24.83 | 7.8445 | 1.0216 | 31.1623
24.375 | 2.9105 | 24.8302 | 7.8437 | 1.0113 | 31.1624
24.457 | 2.909 | 24.8306 | 7.8483 | 0.9983 | 31.1627
24.556 | 2.9078 | 24.8321 | 7.8513 | 0.9869 | 31.1645
24.73 | 2.9082 | 24.8321 | 7.8499 | 0.9825 | 31.1646
24.914 | 2.9085 | 24.832 | 7.8514 | 0.9798 | 31.1645
25.122 | 2.9084 | 24.8321 | 7.8486 | 0.9771 | 31.1646
25.33 | 2.908 | 24.8321 | 7.8488 | 0.9752 | 31.1646
25.532 | 2.9072 | 24.8325 | 7.8517 | 0.976 | 31.165
25.747 | 2.9063 | 24.8331 | 7.8514 | 0.9764 | 31.1656
25.964 | 2.9055 | 24.8337 | 7.8521 | 0.9733 | 31.1663
26.205 | 2.905 | 24.8343 | 7.8537 | 0.9721 | 31.167
26.446 | 2.9047 | 24.8348 | 7.8507 | 0.9789 | 31.1676
26.669 | 2.9046 | 24.8351 | 7.8505 | 0.9869 | 31.168
26.881 | 2.9047 | 24.8353 | 7.851 | 0.9888 | 31.1682
27.117 | 2.9048 | 24.8353 | 7.854 | 0.9881 | 31.1683
27.355 | 2.9049 | 24.8352 | 7.8507 | 0.986 | 31.1681
27.595 | 2.9049 | 24.8351 | 7.85 | 0.9824 | 31.1679
27.853 | 2.9049 | 24.8351 | 7.8503 | 0.9795 | 31.1679
28.108 | 2.905 | 24.8353 | 7.8502 | 0.9776 | 31.1682
28.352 | 2.9054 | 24.8355 | 7.8501 | 0.9784 | 31.1686
28.6 | 2.9058 | 24.8358 | 7.8514 | 0.9817 | 31.1689
28.862 | 2.9062 | 24.8358 | 7.8523 | 0.9844 | 31.169
29.111 | 2.9065 | 24.8358 | 7.8509 | 0.9859 | 31.169
29.362 | 2.9067 | 24.8357 | 7.8496 | 0.9893 | 31.1689
29.628 | 2.9067 | 24.8357 | 7.8502 | 0.9963 | 31.1689
29.903 | 2.9067 | 24.8358 | 7.8481 | 1.0049 | 31.169
30.168 | 2.9069 | 24.8359 | 7.8456 | 1.0134 | 31.1691
30.438 | 2.9072 | 24.836 | 7.8478 | 1.0198 | 31.1693
30.666 | 2.9077 | 24.8361 | 7.8442 | 1.0198 | 31.1695
30.882 | 2.9082 | 24.8361 | 7.8431 | 1.0136 | 31.1696
31.075 | 2.9087 | 24.8361 | 7.843 | 1.0057 | 31.1696
31.271 | 2.9091 | 24.836 | 7.8412 | 0.9993 | 31.1695
31.448 | 2.9094 | 24.836 | 7.8421 | 0.997 | 31.1695
31.649 | 2.9097 | 24.836 | 7.8421 | 0.9967 | 31.1695
31.85 | 2.91 | 24.8361 | 7.841 | 0.9955 | 31.1697
32.085 | 2.9104 | 24.8361 | 7.8433 | 0.9931 | 31.1698
32.305 | 2.9108 | 24.8362 | 7.8414 | 0.9893 | 31.17
32.518 | 2.9112 | 24.8362 | 7.842 | 0.9866 | 31.17
32.742 | 2.9116 | 24.8361 | 7.8407 | 0.9868 | 31.1699
32.966 | 2.9118 | 24.8361 | 7.8414 | 0.9879 | 31.1699
33.171 | 2.912 | 24.836 | 7.8424 | 0.9903 | 31.1698
33.365 | 2.9121 | 24.836 | 7.8456 | 0.9965 | 31.1699
33.522 | 2.9122 | 24.836 | 7.8437 | 1.0032 | 31.1698
33.604 | 2.912 | 24.8358 | 7.8485 | 1.0004 | 31.1696

## LOBO1
DEPTH | TEMP | DENSITY | OXY | FLUORESCENCE | SALINITY
0.516 | 1.6747 | 24.3094 | 7.7241 | 1.0795 | 30.4005
0.625 | 1.6788 | 24.3128 | 7.7245 | 1.0747 | 30.4051
0.782 | 1.6883 | 24.3199 | 7.7226 | 1.0749 | 30.4147
0.978 | 1.7038 | 24.3283 | 7.7245 | 1.0789 | 30.4264
1.207 | 1.7237 | 24.3344 | 7.7242 | 1.083 | 30.4356
1.437 | 1.7459 | 24.339 | 7.7254 | 1.0885 | 30.443
1.65 | 1.7672 | 24.3399 | 7.7265 | 1.0948 | 30.4459
1.848 | 1.7835 | 24.3358 | 7.7257 | 1.0932 | 30.442
2.052 | 1.7939 | 24.3314 | 7.7226 | 1.0854 | 30.4374
2.273 | 1.8011 | 24.33 | 7.7196 | 1.0796 | 30.4362
2.47 | 1.8079 | 24.3311 | 7.716 | 1.0764 | 30.4382
2.614 | 1.8148 | 24.3321 | 7.7134 | 1.0679 | 30.4399
2.738 | 1.8252 | 24.3283 | 7.7136 | 1.0496 | 30.436
2.797 | 1.8257 | 24.3278 | 7.7171 | 1.0503 | 30.4354
2.933 | 1.8264 | 24.3284 | 7.7174 | 1.053 | 30.4363
3.136 | 1.828 | 24.3295 | 7.7178 | 1.0623 | 30.4378
3.324 | 1.8297 | 24.33 | 7.7185 | 1.0773 | 30.4385
3.506 | 1.8309 | 24.3293 | 7.7159 | 1.0882 | 30.4378
3.671 | 1.8312 | 24.3284 | 7.7182 | 1.0775 | 30.4367
3.872 | 1.8269 | 24.3274 | 7.7074 | 1.0126 | 30.4351
3.922 | 1.8266 | 24.3276 | 7.7078 | 1.0051 | 30.4352
3.998 | 1.8262 | 24.3272 | 7.7085 | 1.0022 | 30.4348
4.098 | 1.8252 | 24.3265 | 7.7054 | 1.0055 | 30.4338
4.247 | 1.8241 | 24.326 | 7.7051 | 1.0125 | 30.433
4.433 | 1.8238 | 24.3267 | 7.7035 | 1.0266 | 30.4339
4.635 | 1.826 | 24.3294 | 7.7022 | 1.0413 | 30.4375
4.851 | 1.8321 | 24.3343 | 7.7031 | 1.0457 | 30.4441
5.062 | 1.8419 | 24.3393 | 7.7002 | 1.0535 | 30.4512
5.279 | 1.8532 | 24.3423 | 7.6999 | 1.0697 | 30.4557
5.456 | 1.8634 | 24.3421 | 7.6988 | 1.084 | 30.4564
5.6 | 1.8707 | 24.3403 | 7.6948 | 1.0885 | 30.4546
5.705 | 1.8753 | 24.3384 | 7.695 | 1.0741 | 30.4527
5.957 | 1.8829 | 24.3396 | 7.6733 | 0.9772 | 30.4547
6.031 | 1.8881 | 24.3434 | 7.6735 | 0.9655 | 30.4599
6.17 | 1.8965 | 24.3483 | 7.6735 | 0.9601 | 30.4667
6.312 | 1.9071 | 24.3526 | 7.673 | 0.9588 | 30.4731
6.443 | 1.9179 | 24.3546 | 7.6726 | 0.9598 | 30.4763
6.582 | 1.9278 | 24.3554 | 7.6733 | 0.9617 | 30.4782
6.751 | 1.9368 | 24.3567 | 7.6735 | 0.9601 | 30.4806
6.919 | 1.945 | 24.358 | 7.6753 | 0.9572 | 30.4829
7.084 | 1.9529 | 24.3598 | 7.6748 | 0.9521 | 30.4858
7.241 | 1.9614 | 24.3637 | 7.6738 | 0.9425 | 30.4913
7.398 | 1.9709 | 24.3685 | 7.6759 | 0.9315 | 30.4981
7.602 | 1.9807 | 24.3724 | 7.6761 | 0.9199 | 30.5038
7.834 | 1.9903 | 24.3754 | 7.6785 | 0.9141 | 30.5084
8.02 | 1.9994 | 24.3785 | 7.678 | 0.9169 | 30.5131
8.215 | 2.0083 | 24.3819 | 7.6729 | 0.9199 | 30.518
8.413 | 2.0174 | 24.3856 | 7.6642 | 0.9196 | 30.5234
8.616 | 2.0269 | 24.3899 | 7.6533 | 0.9214 | 30.5296
8.801 | 2.0371 | 24.3949 | 7.6513 | 0.9296 | 30.5366
9.005 | 2.0482 | 24.3997 | 7.6506 | 0.9362 | 30.5436
9.167 | 2.0601 | 24.4046 | 7.6495 | 0.9419 | 30.5507
9.282 | 2.0733 | 24.4108 | 7.6471 | 0.9629 | 30.5595
9.408 | 2.0897 | 24.4201 | 7.6472 | 0.9788 | 30.5726
9.557 | 2.1106 | 24.4328 | 7.6478 | 0.9576 | 30.5903
9.697 | 2.1345 | 24.4445 | 7.6462 | 0.9247 | 30.607
9.812 | 2.1575 | 24.4508 | 7.6499 | 0.907 | 30.6168
9.948 | 2.1774 | 24.4534 | 7.6514 | 0.8981 | 30.6218
10.092 | 2.1941 | 24.4555 | 7.6554 | 0.8918 | 30.6258
10.199 | 2.2085 | 24.4578 | 7.6547 | 0.8884 | 30.63
10.289 | 2.2209 | 24.46 | 7.6518 | 0.8935 | 30.6338
10.379 | 2.2317 | 24.4618 | 7.6505 | 0.9101 | 30.637
10.486 | 2.241 | 24.463 | 7.6494 | 0.9313 | 30.6393
10.633 | 2.2487 | 24.4638 | 7.6508 | 0.9425 | 30.641
10.816 | 2.2551 | 24.4645 | 7.6517 | 0.9411 | 30.6425
10.972 | 2.2605 | 24.4654 | 7.6521 | 0.9378 | 30.6441
11.089 | 2.2654 | 24.4666 | 7.6526 | 0.938 | 30.646
11.183 | 2.2755 | 24.4719 | 7.6524 | 0.9547 | 30.6535
11.237 | 2.283 | 24.4779 | 7.6525 | 0.9687 | 30.6618
11.325 | 2.3119 | 24.5036 | 7.6517 | 1.0027 | 30.6965
11.378 | 2.3375 | 24.5247 | 7.6509 | 1.0161 | 30.7252
11.569 | 2.5438 | 24.5832 | 7.649 | 1.1769 | 30.8173
11.634 | 2.5472 | 24.5879 | 7.6496 | 1.1955 | 30.8236
11.744 | 2.5526 | 24.5933 | 7.6515 | 1.2147 | 30.8308
11.868 | 2.5583 | 24.5959 | 7.651 | 1.2227 | 30.8346
11.988 | 2.5631 | 24.5966 | 7.6514 | 1.2237 | 30.836
12.115 | 2.5665 | 24.5968 | 7.6516 | 1.2189 | 30.8365
12.264 | 2.5688 | 24.5971 | 7.6503 | 1.2089 | 30.837
12.421 | 2.5703 | 24.5976 | 7.6505 | 1.1994 | 30.8378
12.55 | 2.5713 | 24.5984 | 7.6527 | 1.1921 | 30.839
12.643 | 2.5721 | 24.5993 | 7.6539 | 1.1881 | 30.8402
12.777 | 2.5744 | 24.6039 | 7.6535 | 1.1936 | 30.8461
12.846 | 2.5762 | 24.607 | 7.6539 | 1.2028 | 30.8501
12.939 | 2.5788 | 24.6104 | 7.654 | 1.2127 | 30.8547
13.043 | 2.5818 | 24.6132 | 7.6537 | 1.2183 | 30.8585
13.153 | 2.5846 | 24.6152 | 7.6547 | 1.2236 | 30.8612
13.271 | 2.587 | 24.6166 | 7.6542 | 1.2291 | 30.8632
13.392 | 2.589 | 24.6175 | 7.654 | 1.2369 | 30.8645
13.513 | 2.5906 | 24.6181 | 7.6532 | 1.2542 | 30.8654
13.654 | 2.5918 | 24.6188 | 7.6562 | 1.274 | 30.8664
13.794 | 2.5929 | 24.6193 | 7.6547 | 1.2841 | 30.8672
14.004 | 2.5938 | 24.6198 | 7.6568 | 1.2872 | 30.8679
14.186 | 2.5946 | 24.62 | 7.6562 | 1.2832 | 30.8682
14.415 | 2.592 | 24.6208 | 7.6563 | 1.2404 | 30.8689