## Cover Page
Survey Number: |  | 147
Survey Date: |  | 2008-01-15
Data Notes:
The CTD DO sensor was removed for unscheduled service - there is no DO data.
The CTD profile for E2 is missing, reason uncertain, probable operator error.
A CTD cast was taken at the LOBO buoy location (44.6291 N, 63.5915 W) at 15:08.
The profile data, collected with a Seabird SBE 19 Plus, has been converted to user units by the Seabird software "Seasoft", using conversions and calibrations
provided with the instrument. The data has been corrected for sensor time response and flow delay in accordance with “Seabird Training Handouts, Module 9:
Advanced Data Processing”. The details of this processing is included in "Seabird CTD Data Processing Procedures, Ver. 1" which can be found in the
"Procedures" section of the project report binder.
Profile Data Units
Quantity: | Depth | Temperature | Salinity | Potential Density | Fluorescence (Chl-a) | Dissolved Oxygen
Units: | metres | oC | psu | sigma units | mg/m3 | mg/L
Definitions: | psu | Practical Salinity Units, functionally equivalent to "Parts per Thousand"
| sigma units | Unit of density equal to (ρ-1000), where ρ is density in kg/m3. Example: 25.0 sigma = 1025.0 kg/m3
Sample Site Coordinates (NAD83): | [5 empty] | Data Return:
| Station ID | Latitude | Longitude
|  | oN | oW |  |  | Chemical | Target | Achieved | Percent Return
| A1 | 44.4817 | 63.514 |  |  | 7 sites
| A2 | 44.4933 | 63.4925 |  |  | NH3 | 14 | 14
| A3 | 44.516 | 63.447 |  |  | TSS | 14 | 14
| A4 | 44.5383 | 63.401 |  |  | Metal scan | 14 | 14
| A5 | 44.57 | 63.3267 |  |  | Mercury | 14 | 14
| B1 | 44.5375 | 63.535 |  |  | Total | 56 | 56 | 100%
| B2 | 44.5493 | 63.5122
| B3 | 44.5593 | 63.4888
| B4 | 44.571 | 63.4662 |  |  | Bacteria | Target | Achieved
| B5 | 44.5822 | 63.4433 |  |  | 31 sites
| C1 | 44.5937 | 63.5473 |  |  | F Coliform | 62 | 62
| C2 | 44.5958 | 63.5427 |  |  | Total | 62 | 62 | 100%
| C3 | 44.5978 | 63.538
| C4 | 44.5988 | 63.5337
| C5 | 44.6215 | 63.5223 |  |  | Profiles | Target | Achieved
| C6 | 44.6237 | 63.5195 |  |  | 34 sites
| D1 | 44.6338 | 63.5607 |  |  | C-T | 34 | 33
| D2 | 44.6362 | 63.5527 |  |  | Dissolved Oxygen | 34 | 0
| D3 | 44.6385 | 63.5452 |  |  | Chlorophyll | 34 | 33
| EE1 | 44.6577 | 63.5765 |  |  | Total | 102 | 66 | 64.71%
| EE2 | 44.6593 | 63.572
| EE3 | 44.6612 | 63.5678
| E1 | 44.6755 | 63.6097 |  |  | Total data records | 220 | 184 | 83.64%
| E2 | 44.677 | 63.6093
| E3 | 44.6778 | 63.609
| F1 | 44.674 | 63.6357
| F2 | 44.6817 | 63.6253
| F3 | 44.6855 | 63.6198
| G2 | 44.6932 | 63.642
| H1 | 44.7012 | 63.656
| H2 | 44.7043 | 63.6503
| H3 | 44.707 | 63.6455
| AYC | 44.6367 | 63.6096
| BYC | 44.7234 | 63.6629
| DC | 44.6639 | 63.5592
| DYC | 44.6989 | 63.6152
| SYC | 44.6294 | 63.5254
| RNSYS | 44.6222 | 63.5785
| HC | 44.5707 | 63.5572
| HP1 | 44.5657 | 63.5526
| HP2 | 44.5618 | 63.5492
| HP3 | 44.5573 | 63.5552
| PC | 44.6123 | 63.57
| BRB | 44.6247 | 63.5611
File Description This workbook file contains bi-weekly water quality data collected in Halifax Harbour. The worksheets contain fecal coliform data, chemistry data, metals data, and one worksheet per station containing profile data. This sheet contains sample station coordinates, and information on units for the profile data, and a summary of data return. For a summary of this data see the accompanying report file: HHWQMP_report147_080115.doc

## Metals
Site With Depth | Units | RDL | B2-10M | B2-1M | D2-10M | D2-1M | EE2-10M | EE2-1M | E2-10M | E2-1M | F2-10M | F2-1M | G2-10M | G2-1M | H2-10M | H2-1M | QA/QC4
Cadmium (Cd) | ug/L | 0.1 | 0 | 0 | 0 | 0 | 0 | 0 | 0 | 0 | 0 | 0 | 0 | 0 | 0 | 0 | 0
Cobalt (Co) | ug/L | 0.1 | 0 | 0 | 0 | 0 | 0 | 0 | 0.1 | 0 | 0 | 0 | 0 | 0 | 0 | 0 | 0
Copper (Cu) | ug/L | 0.1 | 0.9 | 0.3 | 0.9 | 0.2 | 0.5 | 0.3 | 1.4 | 0.4 | 0.3 | 0.4 | 0.2 | 0 | 0.2 | 0.3 | 0.6
Iron (Fe) | ug/L | 1 | 6 | 8 | 11 | 7 | 13 | 6 | 16 | 14 | 10 | 9 | 9 | 8 | 8 | 10 | 9
Lead (Pb) | ug/L | 0.1 | 0 | 0 | 0 | 0 | 0 | 0 | 0 | 0 | 0 | 0 | 0 | 0 | 0.2 | 0 | 0.1
Manganese (Mn) | ug/L | 1 | 0 | 1 | 3 | 1 | 5 | 1 | 14 | 8 | 3 | 3 | 2 | 1 | 0 | 2 | 2
Nickel (Ni) | ug/L | 0.5 | 0 | 0 | 0.5 | 0 | 0.6 | 0 | 0.8 | 0.6 | 0 | 0.6 | 0.6 | 0.6 | 0.6 | 0 | 0.6
Zinc (Zn) | ug/L | 1 | 3 | 0 | 3 | 2 | 2 | 2 | 6 | 3 | 2 | 3 | 4 | 3 | 5 | 2 | 4
Mercury(Hg) | ug/L | 0.01 | 0 | 0 | 0 | 0 | 0 | 0 | 0 | 0 | 0 | 0 | 0 | 0 | 0 | 0 | 0
Station Label |  |  | B2 | B2 | D2 | D2 | EE2 | EE2 | E2 | E2 | F2 | F2 | G2 | G2 | H2 | H2 | H2
Sample Depth | m |  | 10 | 1 | 10 | 1 | 1 | 10 | 1 | 10 | 1 | 10 | 1 | 10 | 1 | 10 | 1
Date | dd-mm-yy |  | 2008-01-15 | 2008-01-15 | 2008-01-15 | 2008-01-15 | 2008-01-15 | 2008-01-15 | 2008-01-15 | 2008-01-15 | 2008-01-15 | 2008-01-15 | 2008-01-15 | 2008-01-15 | 2008-01-15 | 2008-01-15 | 2008-01-15

## Chemistry
Site with Depth | Units | RDL | B2-10M | B2-1M | D2-10M | D2-1M | E2-10M | E2-1M | EE2-10M | EE2-1M | F2-10M | F2-1M | FC-1M | G2-10M | G2-1M | H2-10M | H2-1M | QA/QC-4
Nitrogen (Ammonia Nitrogen) | mg/L | 0.05 | nd | nd | 0.07 | 0.08 | 0.09 | 0.11 | 0.06 | 0.17 | 0.1 | 0.06 |  | 0.08 | 0.09 | 0.06 | 0.08 | 0.08 | 0.0875
Total Suspended Solids | mg/L | 0.5 | 3.3 | 5 | 7 | 1 | 2.7 | 3 | 3.1 | 7.7 | 3 | 2.8 |  | 6.1 | 2 | 2.3 | 2.4 | 2 | 3.6714
Station Label |  |  | B2 | B2 | D2 | D2 | E2 | E2 | EE2 | EE2 | F2 | F2 | FC | G2 | G2 | H2 | H2 | H2
Depth | m |  | 10 | 1 | 10 | 1 | 10 | 1 | 10 | 1 | 10 | 1 | 1 | 10 | 1 | 10 | 1 | 1
Sampling Date | dd-mm-yy |  | 2007-01-15 | 2007-01-15 | 2007-01-15 | 2007-01-15 | 2007-01-15 | 2007-01-15 | 2007-01-15 | 2007-01-15 | 2007-01-15 | 2007-01-15 |  | 2007-01-15 | 2007-01-15 | 2007-01-15 | 2007-01-15 | 2007-01-15
Time | hh:mm |  | 9:11 | 9:11 | 14:42 | 14:42 | 11:50 | 11:50 | 14:15 | 14:15 | 13:48 | 13:48 |  | 13:25 | 13:25 | 13:13 | 13:13 | 13:13

## Coliform
Site with Depth | Units | AYC-10M | AYC-1M | B2-10M | B2-1M | BRB-10M | BRB-1M | BYC-10M | BYC-1M | C2-10M | C2-1M | C3-10M | C3-1M | C6-10M | C6-1M | D1-10M | D1-1M | D2-10M | D2-1M | D3-10M | D3-1M | DYC-10M | DYC-1M | E1-10M | E1-1M | E2-10M | E2-1M | E3-10M | E3-1M | EE1-10M | EE1-1M | EE2-10M | EE2-1M | EE3-10M | EE3-1M | F1-10M | F1-1M | F2-10M | F2-1M | F3-10M | F3-1M | FC-1M | G2-10M | G2-1M | H1-10M | H1-1M | H2-10M | H2-1M | H3-10M | H3-1M | HC-10M | HC-1M | HP1-10M | HP1-1M | HP2-10M | HP2-1M | HP3-10M | HP3-1M | PC-10M | PC-1M | RNSYS-10M | RNSYS-1M | SYC-10M | SYC-1M | QA/QC1 | QA/QC2 | QA/QC3 | QA/QC4
Fecal coliform | MPN/10mL | [15 empty] | 19 | [13 empty] | 13 |  | 56 |  | 1400
Fecal coliform | MPN/100mL | 72 | 42 | 0 | 0 | 93 | 250 | 15 | 98 | 54 | 510 | 140 | 410 | 160 | 490 | 210 |  | 340 | 520 | 75 | 850 | 31 | 27 | 330 | 54 | 300 | 61 | 13 | 61 | 2900 |  | 520 |  | 38 |  | 49 | 39 | 72 | 46 | 270 | 66 |  | 44 | 41 | 61 | 25 | 30 | 82 | 31 | 21 | 93 | 210 | 230 | 33 | 18 | 72 | 29 | 110 | 23 | 110 | 38 | 110 | 720 | 650 | 340 | 210 | 360 | 36
Station Label |  | AYC | AYC | B2 | B2 | BRB | BRB | BYC | BYC | C2 | C2 | C3 | C3 | C6 | C6 | D1 | D1 | D2 | D2 | D3 | D3 | DYC | DYC | E1 | E1 | E2 | E2 | E3 | E3 | EE1 | EE1 | EE2 | EE2 | EE3 | EE3 | F1 | F1 | F2 | F2 | F3 | F3 | FC | G2 | G2 | H1 | H1 | H2 | H2 | H3 | H3 | HC | HC | HP1 | HP1 | HP2 | HP2 | HP3 | HP3 | PC | PC | RNSYS | RNSYS | SYC | SYC | F3 | H1 | D1 | H2
Sample Depth | m | 10 | 1 | 10 | 1 | 10 | 1 | 10 | 1 | 10 | 1 | 10 | 1 | 10 | 1 | 10 | 1 | 10 | 1 | 10 | 1 | 10 | 1 | 10 | 1 | 10 | 1 | 10 | 1 | 10 | 1 | 10 | 1 | 10 | 1 | 10 | 1 | 10 | 1 | 10 | 1 | 1 | 10 | 1 | 10 | 1 | 10 | 1 | 10 | 1 | 10 | 1 | 10 | 1 | 10 | 1 | 10 | 1 | 10 | 1 | 10 | 1 | 10 | 1 | 10 | 1 | 1 | 1
Sampling Date | dd-mm-yy | 2007-01-15 | 2007-01-15 | 2007-01-15 | 2007-01-15 | 2007-01-15 | 2007-01-15 | 2007-01-15 | 2007-01-15 | 2007-01-15 | 2007-01-15 | 2007-01-15 | 2007-01-15 | 2007-01-15 | 2007-01-15 | 2007-01-15 | 2007-01-15 | 2007-01-15 | 2007-01-15 | 2007-01-15 | 2007-01-15 | 2007-01-15 | 2007-01-15 | 2007-01-15 | 2007-01-15 | 2007-01-15 | 2007-01-15 | 2007-01-15 | 2007-01-15 | 2007-01-15 | 2007-01-15 | 2007-01-15 | 2007-01-15 | 2007-01-15 | 2007-01-15 | 2007-01-15 | 2007-01-15 | 2007-01-15 | 2007-01-15 | 2007-01-15 | 2007-01-15 |  | 2007-01-15 | 2007-01-15 | 2007-01-15 | 2007-01-15 | 2007-01-15 | 2007-01-15 | 2007-01-15 | 2007-01-15 | 2007-01-15 | 2007-01-15 | 2007-01-15 | 2007-01-15 | 2007-01-15 | 2007-01-15 | 2007-01-15 | 2007-01-15 | 2007-01-15 | 2007-01-15 | 2007-01-15 | 2007-01-15 | 2007-01-15 | 2007-01-15 | 2007-01-15 | 2007-01-15 | 2007-01-15 | 2007-01-15
Sampling Time | hh:mm | 15:42 | 15:42 | 9:11 | 9:11 | 14:53 | 14:53 | 12:51 | 12:51 | 8:07 | 8:07 | 9:41 | 9:41 | 10:19 | 10:19 | 14:31 | 14:31 | 14:42 | 14:42 | 10:41 | 10:41 | 12:21 | 12:21 | 11:50 | 11:50 | 11:57 | 11:57 | 11:49 | 11:49 | 14:09 | 14:09 | 14:15 | 14:15 | 11:24 | 11:24 | 13:38 | 13:38 | 13:48 | 13:48 | 12:06 | 12:06 |  | 13:25 | 13:25 | 13:05 | 13:05 | 13:13 | 13:13 | 12:35 | 12:35 | 8:29 | 8:29 | 8:37 | 8:37 | 8:44 | 8:44 | 8:52 | 8:52 | 15:08 | 15:08 | 15:20 | 15:20 | 10:28 | 10:28 | 12:06 | 12:51 | 14:42 | 13:13

## B2
DEPTH | TEMP | DENSITY | OXY | FLUORESCENCE | SALINITY | OXY
0.315 | 2.4753 | 24.7333 | no sensor - see cover page | 0.9543 | 30.9989 | no sensor - see cover page
0.462 | 2.4752 | 24.7334 |  | 0.9595 | 30.999
0.583 | 2.4751 | 24.7336 |  | 0.962 | 30.9992
0.703 | 2.4752 | 24.7336 |  | 0.9663 | 30.9993
0.73 | 2.4751 | 24.734 |  | 0.9854 | 30.9997
0.831 | 2.4751 | 24.7341 |  | 0.9948 | 30.9998
1.016 | 2.4751 | 24.7341 |  | 1.0036 | 30.9999
1.179 | 2.4752 | 24.7341 |  | 1.0082 | 30.9998
1.305 | 2.4752 | 24.7341 |  | 1.0116 | 30.9998
1.425 | 2.4752 | 24.7341 |  | 1.0174 | 30.9998
1.601 | 2.4752 | 24.7341 |  | 1.0236 | 30.9998
1.812 | 2.4751 | 24.734 |  | 1.0267 | 30.9997
2.043 | 2.475 | 24.7339 |  | 1.0283 | 30.9996
2.264 | 2.4747 | 24.734 |  | 1.031 | 30.9996
2.515 | 2.4744 | 24.7339 |  | 1.0342 | 30.9995
2.743 | 2.4741 | 24.7339 |  | 1.0359 | 30.9995
3 | 2.4738 | 24.7339 |  | 1.038 | 30.9994
3.265 | 2.4735 | 24.7339 |  | 1.043 | 30.9994
3.529 | 2.4734 | 24.7338 |  | 1.0505 | 30.9993
3.788 | 2.4733 | 24.734 |  | 1.0573 | 30.9995
4.045 | 2.4734 | 24.7343 |  | 1.0582 | 30.9999
4.286 | 2.4737 | 24.7346 |  | 1.0534 | 31.0004
4.508 | 2.4741 | 24.7352 |  | 1.0511 | 31.0011
4.718 | 2.4747 | 24.7356 |  | 1.0574 | 31.0017
4.93 | 2.4753 | 24.7359 |  | 1.0724 | 31.0021
5.156 | 2.4758 | 24.7361 |  | 1.0939 | 31.0023
5.396 | 2.4762 | 24.7362 |  | 1.1218 | 31.0025
5.654 | 2.4765 | 24.7363 |  | 1.1568 | 31.0027
5.91 | 2.4768 | 24.7364 |  | 1.1963 | 31.0029
6.142 | 2.477 | 24.7366 |  | 1.2399 | 31.0031
6.374 | 2.4772 | 24.7368 |  | 1.2829 | 31.0034
6.587 | 2.4773 | 24.737 |  | 1.3173 | 31.0037
6.772 | 2.4775 | 24.7371 |  | 1.3449 | 31.0038
6.956 | 2.4776 | 24.7372 |  | 1.3694 | 31.0039
7.137 | 2.4778 | 24.7374 |  | 1.39 | 31.0041
7.368 | 2.478 | 24.7376 |  | 1.4037 | 31.0045
7.599 | 2.4783 | 24.7378 |  | 1.4092 | 31.0047
7.814 | 2.4786 | 24.7378 |  | 1.4114 | 31.0047
8.053 | 2.4787 | 24.7378 |  | 1.4166 | 31.0048
8.281 | 2.4788 | 24.7378 |  | 1.4215 | 31.0047
8.513 | 2.4789 | 24.7378 |  | 1.4204 | 31.0047
8.749 | 2.479 | 24.738 |  | 1.418 | 31.005
8.992 | 2.4793 | 24.7382 |  | 1.4163 | 31.0054
9.231 | 2.4796 | 24.7385 |  | 1.4139 | 31.0057
9.479 | 2.4799 | 24.7388 |  | 1.417 | 31.0061
9.69 | 2.4803 | 24.739 |  | 1.4249 | 31.0064
9.916 | 2.4807 | 24.739 |  | 1.4294 | 31.0065
10.131 | 2.481 | 24.7391 |  | 1.4281 | 31.0066
10.409 | 2.4812 | 24.7392 |  | 1.4234 | 31.0068
10.649 | 2.4813 | 24.7393 |  | 1.42 | 31.0069
10.906 | 2.4814 | 24.7393 |  | 1.4222 | 31.0069
11.149 | 2.4815 | 24.7393 |  | 1.4281 | 31.0069
11.379 | 2.4816 | 24.7393 |  | 1.4352 | 31.0069
11.597 | 2.4817 | 24.7393 |  | 1.4422 | 31.0069
11.831 | 2.4818 | 24.7393 |  | 1.4441 | 31.007
12.047 | 2.4819 | 24.7394 |  | 1.438 | 31.0071
12.246 | 2.482 | 24.7395 |  | 1.4254 | 31.0072
12.454 | 2.4821 | 24.7394 |  | 1.4127 | 31.0071
12.682 | 2.4821 | 24.7394 |  | 1.4059 | 31.007
12.921 | 2.4821 | 24.7393 |  | 1.4061 | 31.0069
13.135 | 2.4821 | 24.7392 |  | 1.4117 | 31.0068
13.35 | 2.482 | 24.7391 |  | 1.4197 | 31.0067
13.547 | 2.4819 | 24.739 |  | 1.4274 | 31.0065
13.741 | 2.4817 | 24.7388 |  | 1.435 | 31.0063
13.923 | 2.4814 | 24.7385 |  | 1.4374 | 31.0059
14.096 | 2.481 | 24.7383 |  | 1.4308 | 31.0056
14.27 | 2.4807 | 24.7381 |  | 1.4266 | 31.0053
14.449 | 2.4804 | 24.738 |  | 1.4292 | 31.0052
14.643 | 2.4801 | 24.7381 |  | 1.4324 | 31.0052
14.852 | 2.4799 | 24.7381 |  | 1.4354 | 31.0053
15.07 | 2.4799 | 24.7382 |  | 1.4385 | 31.0054
15.294 | 2.48 | 24.7385 |  | 1.4407 | 31.0058
15.515 | 2.4803 | 24.7388 |  | 1.4406 | 31.0062
15.741 | 2.4807 | 24.7391 |  | 1.4396 | 31.0066
15.971 | 2.4811 | 24.7395 |  | 1.4404 | 31.007
16.198 | 2.4816 | 24.7398 |  | 1.4431 | 31.0075
16.423 | 2.4822 | 24.7404 |  | 1.4477 | 31.0082
16.647 | 2.483 | 24.741 |  | 1.4521 | 31.0092
16.88 | 2.484 | 24.7419 |  | 1.4519 | 31.0103
17.111 | 2.4853 | 24.7427 |  | 1.4464 | 31.0115
17.35 | 2.4867 | 24.7438 |  | 1.4388 | 31.013
17.594 | 2.4884 | 24.7449 |  | 1.4303 | 31.0146
17.845 | 2.4905 | 24.7464 |  | 1.4226 | 31.0166
18.098 | 2.493 | 24.7485 |  | 1.4171 | 31.0195
18.355 | 2.4959 | 24.7503 |  | 1.412 | 31.022
18.604 | 2.4985 | 24.7511 |  | 1.4091 | 31.0233
18.857 | 2.5004 | 24.7512 |  | 1.4111 | 31.0235
19.114 | 2.5017 | 24.7509 |  | 1.4164 | 31.0232
19.372 | 2.5024 | 24.7507 |  | 1.4209 | 31.0231
19.635 | 2.5029 | 24.7506 |  | 1.4208 | 31.023
19.906 | 2.5031 | 24.7505 |  | 1.4154 | 31.0229
20.172 | 2.5033 | 24.7503 |  | 1.4095 | 31.0227
20.376 | 2.5033 | 24.7503 |  | 1.4064 | 31.0226
20.571 | 2.5026 | 24.7502 |  | 1.3919 | 31.0224

## C1
DEPTH | TEMP | DENSITY | OXY | FLUORESCENCE | SALINITY
0.47 | 2.1731 | 23.9225 | no sensor - see cover page | 0.9862 | 29.9576
0.719 | 2.1727 | 23.9221 |  | 0.9865 | 29.9571
0.964 | 2.1725 | 23.9213 |  | 0.9879 | 29.956
1.204 | 2.1726 | 23.9202 |  | 0.9924 | 29.9547
1.345 | 2.1731 | 23.9199 |  | 0.9948 | 29.9543
1.421 | 2.1742 | 23.9206 |  | 0.9874 | 29.9553
1.49 | 2.1761 | 23.9218 |  | 0.9789 | 29.957
1.591 | 2.1788 | 23.9238 |  | 0.9788 | 29.9597
1.695 | 2.1821 | 23.9264 |  | 0.9824 | 29.9633
1.747 | 2.2006 | 23.942 |  | 1.0002 | 29.9843
1.86 | 2.2065 | 23.9517 |  | 0.9975 | 29.997
2.051 | 2.2165 | 23.9681 |  | 0.9956 | 30.0184
2.312 | 2.2316 | 23.9915 |  | 0.9965 | 30.0489
2.626 | 2.2508 | 24.0179 |  | 1.0006 | 30.0836
2.953 | 2.2716 | 24.0429 |  | 1.0051 | 30.1166
3.274 | 2.2915 | 24.0653 |  | 1.0077 | 30.1464
3.578 | 2.3094 | 24.0863 |  | 1.009 | 30.1742
3.851 | 2.3252 | 24.1059 |  | 1.0112 | 30.2002
4.128 | 2.3393 | 24.1245 |  | 1.0129 | 30.2246
4.418 | 2.3524 | 24.1417 |  | 1.0108 | 30.2473
4.7 | 2.365 | 24.1571 |  | 1.0095 | 30.2677
4.97 | 2.3776 | 24.1727 |  | 1.0132 | 30.2884
5.249 | 2.3913 | 24.1915 |  | 1.0214 | 30.3131
5.517 | 2.4071 | 24.2159 |  | 1.0311 | 30.345
5.761 | 2.4255 | 24.2455 |  | 1.0382 | 30.3837
5.96 | 2.4469 | 24.2763 |  | 1.0398 | 30.4243
6.135 | 2.4708 | 24.305 |  | 1.034 | 30.4623
6.369 | 2.4967 | 24.3317 |  | 1.0257 | 30.4981
6.635 | 2.5243 | 24.3582 |  | 1.0213 | 30.5338
6.881 | 2.5529 | 24.3837 |  | 1.0252 | 30.5684
7.135 | 2.5817 | 24.4068 |  | 1.0376 | 30.6
7.396 | 2.6092 | 24.4265 |  | 1.0505 | 30.6273
7.636 | 2.6345 | 24.4415 |  | 1.0574 | 30.6484
7.911 | 2.6571 | 24.4526 |  | 1.0598 | 30.6645
8.15 | 2.677 | 24.4615 |  | 1.0631 | 30.6775
8.387 | 2.694 | 24.469 |  | 1.0702 | 30.6885
8.644 | 2.7083 | 24.4771 |  | 1.0805 | 30.7001
8.916 | 2.7204 | 24.4888 |  | 1.0873 | 30.7159
9.183 | 2.7311 | 24.5067 |  | 1.0901 | 30.7394
9.377 | 2.7403 | 24.53 |  | 1.0982 | 30.7694
9.507 | 2.7473 | 24.5532 |  | 1.1074 | 30.7992
9.609 | 2.7536 | 24.5757 |  | 1.1089 | 30.828
9.726 | 2.7622 | 24.601 |  | 1.1071 | 30.8605
9.909 | 2.7753 | 24.6288 |  | 1.1064 | 30.8967
10.087 | 2.791 | 24.6554 |  | 1.106 | 30.9315
10.302 | 2.8059 | 24.6769 |  | 1.1039 | 30.96
10.557 | 2.8175 | 24.6931 |  | 1.1054 | 30.9814
10.836 | 2.8257 | 24.7058 |  | 1.1199 | 30.9981
11.124 | 2.8319 | 24.7157 |  | 1.1441 | 31.0111
11.404 | 2.8373 | 24.7232 |  | 1.1716 | 31.0211
11.682 | 2.8427 | 24.7292 |  | 1.1995 | 31.0291
11.947 | 2.8483 | 24.7344 |  | 1.22 | 31.0362
12.22 | 2.8546 | 24.7397 |  | 1.2296 | 31.0434
12.484 | 2.8619 | 24.7462 |  | 1.2356 | 31.0523
12.766 | 2.8705 | 24.7544 |  | 1.2339 | 31.0635
13.031 | 2.8808 | 24.7644 |  | 1.215 | 31.077
13.278 | 2.8921 | 24.7754 |  | 1.1889 | 31.0919
13.51 | 2.9032 | 24.7846 |  | 1.171 | 31.1046
13.747 | 2.9124 | 24.7911 |  | 1.1652 | 31.1136
13.987 | 2.919 | 24.7964 |  | 1.1703 | 31.1209
14.235 | 2.9232 | 24.8025 |  | 1.1809 | 31.129
14.487 | 2.9253 | 24.8109 |  | 1.1855 | 31.1398
14.736 | 2.9258 | 24.8221 |  | 1.1766 | 31.1538
15 | 2.9259 | 24.835 |  | 1.1567 | 31.1701
15.278 | 2.9264 | 24.8485 |  | 1.1358 | 31.187
15.551 | 2.9267 | 24.8605 |  | 1.1188 | 31.2021
15.826 | 2.9263 | 24.8693 |  | 1.1042 | 31.2131
16.099 | 2.9251 | 24.8756 |  | 1.094 | 31.2209
16.38 | 2.9236 | 24.8803 |  | 1.0896 | 31.2265
16.67 | 2.9222 | 24.8835 |  | 1.0919 | 31.2305
16.96 | 2.9211 | 24.8858 |  | 1.0937 | 31.2333
17.245 | 2.9204 | 24.8874 |  | 1.0853 | 31.2352
17.547 | 2.92 | 24.8886 |  | 1.0748 | 31.2366
17.84 | 2.9198 | 24.8896 |  | 1.0705 | 31.2379
18.136 | 2.9198 | 24.8907 |  | 1.0712 | 31.2392
18.438 | 2.92 | 24.8919 |  | 1.0718 | 31.2408
18.741 | 2.9205 | 24.8934 |  | 1.0674 | 31.2427
19.042 | 2.9212 | 24.8953 |  | 1.0614 | 31.2452
19.329 | 2.9221 | 24.8978 |  | 1.0577 | 31.2484
19.616 | 2.9233 | 24.9003 |  | 1.0592 | 31.2517
19.894 | 2.9246 | 24.9024 |  | 1.0642 | 31.2544
20.167 | 2.9259 | 24.9036 |  | 1.0686 | 31.256
20.434 | 2.927 | 24.9038 |  | 1.0814 | 31.2564
20.705 | 2.9279 | 24.9028 |  | 1.1096 | 31.2552
20.972 | 2.9287 | 24.9003 |  | 1.1274 | 31.2522
21.25 | 2.9293 | 24.8957 |  | 1.1108 | 31.2464
21.514 | 2.9299 | 24.8875 |  | 1.0835 | 31.2362
21.777 | 2.9304 | 24.8735 |  | 1.0646 | 31.2187
22.05 | 2.931 | 24.8498 |  | 1.0532 | 31.1891
22.324 | 2.9317 | 24.8105 |  | 1.0521 | 31.1398
22.589 | 2.9329 | 24.7447 |  | 1.0639 | 31.0576
22.866 | 2.9345 | 24.6346 |  | 1.0941 | 30.9196
23.094 | 2.9328 | 24.8343 |  | 11.3715 | 31.1698

## C2
DEPTH | TEMP | DENSITY | OXY | FLUORESCENCE | SALINITY
0.389 | 2.2762 | 24.1218 | no sensor - see cover page | 1.1613 | 30.2157
0.457 | 2.2756 | 24.1217 |  | 1.1735 | 30.2156
0.513 | 2.2753 | 24.1221 |  | 1.1758 | 30.216
0.582 | 2.2755 | 24.1227 |  | 1.176 | 30.2168
0.669 | 2.2762 | 24.1238 |  | 1.179 | 30.2183
0.775 | 2.2775 | 24.1255 |  | 1.1811 | 30.2205
0.888 | 2.2809 | 24.1283 |  | 1.1827 | 30.2243
0.959 | 2.2825 | 24.1291 |  | 1.1841 | 30.2255
1.075 | 2.2841 | 24.1306 |  | 1.1741 | 30.2274
1.264 | 2.2862 | 24.1329 |  | 1.1639 | 30.2305
1.502 | 2.2888 | 24.136 |  | 1.1624 | 30.2346
1.753 | 2.2919 | 24.1391 |  | 1.1683 | 30.2387
2.011 | 2.2951 | 24.1418 |  | 1.1791 | 30.2424
2.285 | 2.2982 | 24.1441 |  | 1.1848 | 30.2455
2.556 | 2.3009 | 24.146 |  | 1.1829 | 30.2481
2.777 | 2.3032 | 24.1473 |  | 1.1807 | 30.2499
2.971 | 2.3051 | 24.1481 |  | 1.178 | 30.2512
3.145 | 2.3067 | 24.1491 |  | 1.1754 | 30.2526
3.301 | 2.3082 | 24.1507 |  | 1.1779 | 30.2546
3.42 | 2.3098 | 24.1527 |  | 1.1832 | 30.2574
3.501 | 2.3115 | 24.1547 |  | 1.1911 | 30.2599
3.564 | 2.3132 | 24.1559 |  | 1.1995 | 30.2617
3.627 | 2.3147 | 24.1572 |  | 1.2022 | 30.2634
3.702 | 2.3163 | 24.1591 |  | 1.2034 | 30.2659
3.876 | 2.3183 | 24.1621 |  | 1.2063 | 30.2698
4.117 | 2.3211 | 24.1664 |  | 1.2049 | 30.2755
4.384 | 2.3251 | 24.1725 |  | 1.1935 | 30.2835
4.686 | 2.3305 | 24.1804 |  | 1.1788 | 30.2937
4.986 | 2.3373 | 24.1896 |  | 1.1708 | 30.3059
5.323 | 2.3451 | 24.1992 |  | 1.169 | 30.3186
5.56 | 2.3529 | 24.2065 |  | 1.1683 | 30.3284
5.634 | 2.3692 | 24.2166 |  | 1.167 | 30.3425
5.816 | 2.3742 | 24.2234 |  | 1.1724 | 30.3514
6.062 | 2.3804 | 24.2325 |  | 1.1755 | 30.3635
6.342 | 2.3878 | 24.243 |  | 1.1777 | 30.3772
6.643 | 2.3963 | 24.2552 |  | 1.183 | 30.3933
6.956 | 2.4062 | 24.2711 |  | 1.1893 | 30.414
7.283 | 2.4181 | 24.2912 |  | 1.1929 | 30.4402
7.598 | 2.4315 | 24.314 |  | 1.1912 | 30.47
7.889 | 2.4453 | 24.3357 |  | 1.1826 | 30.4984
8.178 | 2.458 | 24.3539 |  | 1.1723 | 30.5223
8.452 | 2.4688 | 24.3684 |  | 1.166 | 30.5415
8.72 | 2.478 | 24.3807 |  | 1.1634 | 30.5578
8.975 | 2.4863 | 24.393 |  | 1.1642 | 30.5739
9.216 | 2.4945 | 24.4065 |  | 1.169 | 30.5916
9.441 | 2.5031 | 24.4212 |  | 1.177 | 30.6107
9.684 | 2.5126 | 24.4376 |  | 1.1895 | 30.6321
9.933 | 2.5237 | 24.458 |  | 1.2106 | 30.6587
10.167 | 2.5376 | 24.4839 |  | 1.2416 | 30.6925
10.427 | 2.5555 | 24.5156 |  | 1.2668 | 30.7338
10.705 | 2.5777 | 24.5511 |  | 1.2715 | 30.7803
10.989 | 2.6028 | 24.5852 |  | 1.2707 | 30.8254
11.277 | 2.6292 | 24.614 |  | 1.2788 | 30.864
11.568 | 2.6563 | 24.6393 |  | 1.2968 | 30.8982
11.863 | 2.6839 | 24.6621 |  | 1.3258 | 30.9294
12.146 | 2.7113 | 24.6812 |  | 1.3565 | 30.956
12.433 | 2.7363 | 24.6961 |  | 1.3721 | 30.9772
12.734 | 2.7564 | 24.7067 |  | 1.3785 | 30.9924
13.034 | 2.7697 | 24.7138 |  | 1.3916 | 31.0026
13.333 | 2.7759 | 24.7193 |  | 1.4144 | 31.0101
13.625 | 2.7771 | 24.7252 |  | 1.4428 | 31.0176
13.932 | 2.7768 | 24.7345 |  | 1.4653 | 31.0292
14.239 | 2.7789 | 24.7479 |  | 1.469 | 31.0462
14.533 | 2.7856 | 24.7649 |  | 1.457 | 31.0682
14.819 | 2.7971 | 24.7829 |  | 1.4438 | 31.0919
15.115 | 2.8112 | 24.7982 |  | 1.4322 | 31.1124
15.391 | 2.8256 | 24.8087 |  | 1.4202 | 31.127
15.678 | 2.8381 | 24.8153 |  | 1.4107 | 31.1365
15.952 | 2.8478 | 24.8189 |  | 1.4048 | 31.142
16.188 | 2.8548 | 24.8211 |  | 1.4039 | 31.1455
16.452 | 2.8597 | 24.8232 |  | 1.406 | 31.1486
16.728 | 2.8634 | 24.8261 |  | 1.4032 | 31.1525
17.002 | 2.8668 | 24.83 |  | 1.3904 | 31.1578
17.284 | 2.8706 | 24.8344 |  | 1.3717 | 31.1637
17.57 | 2.8747 | 24.8384 |  | 1.3574 | 31.1691
17.854 | 2.8787 | 24.8417 |  | 1.3513 | 31.1737
18.139 | 2.8824 | 24.8445 |  | 1.3476 | 31.1776
18.427 | 2.8855 | 24.8475 |  | 1.3423 | 31.1816
18.693 | 2.8883 | 24.8502 |  | 1.3361 | 31.1853
18.967 | 2.8907 | 24.8528 |  | 1.3301 | 31.1888
19.246 | 2.8929 | 24.8556 |  | 1.326 | 31.1925
19.541 | 2.8953 | 24.8585 |  | 1.3225 | 31.1964
19.82 | 2.8981 | 24.8617 |  | 1.3189 | 31.2007
20.104 | 2.9014 | 24.8651 |  | 1.3215 | 31.2053
20.386 | 2.9051 | 24.8686 |  | 1.3271 | 31.21
20.67 | 2.9089 | 24.8719 |  | 1.3228 | 31.2145
20.961 | 2.9124 | 24.8752 |  | 1.3077 | 31.219
21.237 | 2.9153 | 24.8788 |  | 1.2937 | 31.2239
21.525 | 2.9178 | 24.8828 |  | 1.2875 | 31.2291
21.812 | 2.9197 | 24.8872 |  | 1.2864 | 31.2348
22.098 | 2.9211 | 24.8921 |  | 1.2874 | 31.2411
22.384 | 2.9221 | 24.898 |  | 1.2912 | 31.2486
22.678 | 2.923 | 24.9056 |  | 1.2934 | 31.2582
22.946 | 2.9243 | 24.9145 |  | 1.2898 | 31.2695
23.231 | 2.9262 | 24.923 |  | 1.2831 | 31.2803
23.518 | 2.9285 | 24.9294 |  | 1.2757 | 31.2886
23.804 | 2.9308 | 24.9341 |  | 1.2725 | 31.2948
24.088 | 2.9332 | 24.9378 |  | 1.2708 | 31.2997
24.368 | 2.9355 | 24.941 |  | 1.2644 | 31.3039
24.649 | 2.9378 | 24.9437 |  | 1.2606 | 31.3075
24.914 | 2.94 | 24.946 |  | 1.2627 | 31.3106
25.178 | 2.9421 | 24.9481 |  | 1.266 | 31.3134
25.454 | 2.9441 | 24.9499 |  | 1.2696 | 31.3158
25.737 | 2.9458 | 24.9517 |  | 1.2751 | 31.3183
26.004 | 2.9475 | 24.9532 |  | 1.281 | 31.3204
26.262 | 2.949 | 24.9547 |  | 1.2845 | 31.3223
26.535 | 2.9504 | 24.9558 |  | 1.2883 | 31.324
26.779 | 2.9517 | 24.9566 |  | 1.2996 | 31.325
26.953 | 2.9535 | 24.9564 |  | 1.3298 | 31.3249

## C3
DEPTH | TEMP | DENSITY | OXY | FLUORESCENCE | SALINITY
0.536 | 2.3196 | 24.1931 | no sensor - see cover page | 0.723 | 30.3088
0.674 | 2.32 | 24.194 |  | 0.7218 | 30.3099
0.853 | 2.3205 | 24.1941 |  | 0.7257 | 30.3101
1.029 | 2.3208 | 24.1939 |  | 0.7339 | 30.3099
1.242 | 2.3211 | 24.1938 |  | 0.7448 | 30.3098
1.486 | 2.3215 | 24.1942 |  | 0.7537 | 30.3102
1.73 | 2.3221 | 24.1953 |  | 0.7548 | 30.3116
1.992 | 2.323 | 24.1972 |  | 0.7505 | 30.3142
2.252 | 2.3243 | 24.1996 |  | 0.7466 | 30.3173
2.514 | 2.3257 | 24.2021 |  | 0.7443 | 30.3205
2.763 | 2.3273 | 24.2045 |  | 0.745 | 30.3237
3.01 | 2.3289 | 24.2074 |  | 0.75 | 30.3275
3.284 | 2.3309 | 24.2114 |  | 0.7575 | 30.3326
3.543 | 2.3332 | 24.2164 |  | 0.7658 | 30.339
3.775 | 2.3358 | 24.2214 |  | 0.7755 | 30.3456
3.999 | 2.3388 | 24.2265 |  | 0.7863 | 30.3522
4.241 | 2.3422 | 24.2328 |  | 0.7975 | 30.3604
4.476 | 2.3468 | 24.2416 |  | 0.8084 | 30.3718
4.706 | 2.3534 | 24.2557 |  | 0.8178 | 30.3901
4.946 | 2.3629 | 24.2756 |  | 0.8281 | 30.4158
5.19 | 2.375 | 24.297 |  | 0.8427 | 30.4437
5.435 | 2.3883 | 24.3159 |  | 0.8616 | 30.4685
5.669 | 2.4016 | 24.3325 |  | 0.881 | 30.4905
5.909 | 2.4147 | 24.3487 |  | 0.8979 | 30.5119
6.14 | 2.4276 | 24.3644 |  | 0.9153 | 30.5327
6.37 | 2.4398 | 24.3785 |  | 0.9389 | 30.5516
6.608 | 2.4515 | 24.3924 |  | 0.975 | 30.57
6.844 | 2.4636 | 24.4092 |  | 1.0151 | 30.5921
7.086 | 2.4765 | 24.4287 |  | 1.0432 | 30.6177
7.321 | 2.4896 | 24.4469 |  | 1.0663 | 30.6417
7.564 | 2.502 | 24.4622 |  | 1.0943 | 30.662
7.809 | 2.5129 | 24.4753 |  | 1.1245 | 30.6793
8.045 | 2.522 | 24.4864 |  | 1.1569 | 30.6942
8.27 | 2.5293 | 24.497 |  | 1.1894 | 30.708
8.48 | 2.5346 | 24.5069 |  | 1.2176 | 30.7209
8.686 | 2.5377 | 24.5155 |  | 1.2465 | 30.732
8.917 | 2.5387 | 24.5231 |  | 1.2779 | 30.7417
9.147 | 2.5384 | 24.5295 |  | 1.3106 | 30.7496
9.383 | 2.5376 | 24.5347 |  | 1.345 | 30.756
9.624 | 2.5369 | 24.54 |  | 1.3771 | 30.7626
9.869 | 2.5362 | 24.5481 |  | 1.4011 | 30.7727
10.095 | 2.5355 | 24.5594 |  | 1.4145 | 30.7868
10.294 | 2.5349 | 24.5713 |  | 1.4237 | 30.8016
10.483 | 2.5347 | 24.5821 |  | 1.4366 | 30.815
10.683 | 2.535 | 24.5918 |  | 1.4557 | 30.8272
10.898 | 2.536 | 24.6008 |  | 1.4751 | 30.8386
11.112 | 2.5379 | 24.6101 |  | 1.4875 | 30.8505
11.326 | 2.541 | 24.6209 |  | 1.4875 | 30.8642
11.521 | 2.5452 | 24.6329 |  | 1.4693 | 30.8797
11.726 | 2.5503 | 24.6446 |  | 1.4459 | 30.8948
11.934 | 2.5557 | 24.6543 |  | 1.4341 | 30.9075
12.143 | 2.5611 | 24.6622 |  | 1.4314 | 30.9178
12.358 | 2.5663 | 24.6688 |  | 1.4297 | 30.9266
12.579 | 2.5711 | 24.6733 |  | 1.4319 | 30.9327
12.799 | 2.575 | 24.6755 |  | 1.4373 | 30.9358
13.02 | 2.5779 | 24.6766 |  | 1.4368 | 30.9375
13.242 | 2.5799 | 24.6774 |  | 1.432 | 30.9386
13.452 | 2.5813 | 24.6782 |  | 1.4257 | 30.9398
13.678 | 2.5825 | 24.6792 |  | 1.4153 | 30.9412
13.898 | 2.5837 | 24.6806 |  | 1.4065 | 30.9431
14.118 | 2.5851 | 24.6825 |  | 1.4095 | 30.9456
14.332 | 2.587 | 24.6851 |  | 1.4257 | 30.949
14.546 | 2.5894 | 24.6885 |  | 1.437 | 30.9535
14.758 | 2.5923 | 24.6919 |  | 1.4302 | 30.958
14.962 | 2.5954 | 24.6943 |  | 1.4169 | 30.9613
15.172 | 2.5982 | 24.6958 |  | 1.4055 | 30.9635
15.384 | 2.6006 | 24.6964 |  | 1.3953 | 30.9644
15.591 | 2.6022 | 24.6964 |  | 1.3909 | 30.9645
15.805 | 2.603 | 24.696 |  | 1.3955 | 30.9641
16.023 | 2.6034 | 24.6955 |  | 1.4061 | 30.9636
16.226 | 2.6037 | 24.6958 |  | 1.4242 | 30.9639
16.422 | 2.6045 | 24.6967 |  | 1.4488 | 30.9651
16.637 | 2.6061 | 24.6978 |  | 1.4605 | 30.9666
16.871 | 2.6084 | 24.6991 |  | 1.4523 | 30.9685
17.1 | 2.6116 | 24.7006 |  | 1.4432 | 30.9708
17.346 | 2.6154 | 24.702 |  | 1.437 | 30.9728
17.582 | 2.6194 | 24.7032 |  | 1.4232 | 30.9747
17.804 | 2.6238 | 24.7049 |  | 1.4073 | 30.9773
18.039 | 2.6288 | 24.7073 |  | 1.3976 | 30.9807
18.278 | 2.6346 | 24.7097 |  | 1.395 | 30.9842
18.526 | 2.6411 | 24.7124 |  | 1.399 | 30.9883
18.758 | 2.6485 | 24.7153 |  | 1.4018 | 30.9926
19.005 | 2.6565 | 24.7177 |  | 1.3988 | 30.9965
19.253 | 2.665 | 24.72 |  | 1.3971 | 31.0001
19.495 | 2.6739 | 24.7224 |  | 1.3998 | 31.004
19.741 | 2.6826 | 24.7243 |  | 1.406 | 31.0072
19.979 | 2.6906 | 24.7251 |  | 1.4117 | 31.009
20.205 | 2.6975 | 24.7257 |  | 1.4137 | 31.0104
20.443 | 2.7034 | 24.7263 |  | 1.4198 | 31.0118
20.689 | 2.7084 | 24.7267 |  | 1.4282 | 31.0127
20.924 | 2.7124 | 24.7266 |  | 1.4297 | 31.0129
21.087 | 2.717 | 24.7252 |  | 1.4405 | 31.0117

## C4
DEPTH | TEMP | DENSITY | OXY | FLUORESCENCE | SALINITY
0.303 | 2.5582 | 24.5251 | no sensor - see cover page | 0.9323 | 30.746
0.409 | 2.5579 | 24.5298 |  | 0.944 | 30.7519
0.436 | 2.5577 | 24.5379 |  | 0.9314 | 30.762
0.545 | 2.5581 | 24.5389 |  | 0.9306 | 30.7633
0.682 | 2.5587 | 24.5394 |  | 0.931 | 30.7639
0.797 | 2.559 | 24.5392 |  | 0.9375 | 30.7637
0.955 | 2.5591 | 24.5389 |  | 0.9539 | 30.7634
1.192 | 2.5592 | 24.5388 |  | 0.9661 | 30.7633
1.408 | 2.5593 | 24.5392 |  | 0.9564 | 30.7637
1.611 | 2.5597 | 24.5398 |  | 0.9384 | 30.7645
1.825 | 2.5602 | 24.5407 |  | 0.9291 | 30.7657
2.06 | 2.5608 | 24.5414 |  | 0.925 | 30.7666
2.304 | 2.5613 | 24.5419 |  | 0.9203 | 30.7673
2.59 | 2.5619 | 24.5427 |  | 0.9185 | 30.7684
2.877 | 2.5627 | 24.5448 |  | 0.9231 | 30.771
3.165 | 2.5642 | 24.5484 |  | 0.9302 | 30.7756
3.461 | 2.5664 | 24.553 |  | 0.9363 | 30.7816
3.753 | 2.5693 | 24.5582 |  | 0.943 | 30.7884
4.032 | 2.5731 | 24.5649 |  | 0.9518 | 30.7973
4.29 | 2.5785 | 24.5745 |  | 0.9622 | 30.8097
4.528 | 2.5861 | 24.5873 |  | 0.9765 | 30.8265
4.766 | 2.5967 | 24.6047 |  | 0.993 | 30.8492
5.017 | 2.6111 | 24.6274 |  | 1.0103 | 30.879
5.268 | 2.6289 | 24.6519 |  | 1.0373 | 30.9115
5.527 | 2.6484 | 24.6743 |  | 1.0794 | 30.9414
5.769 | 2.6676 | 24.6923 |  | 1.132 | 30.9658
6.014 | 2.6843 | 24.7033 |  | 1.1886 | 30.9811
6.252 | 2.6975 | 24.7089 |  | 1.2439 | 30.9894
6.488 | 2.708 | 24.7139 |  | 1.2978 | 30.9967
6.726 | 2.7167 | 24.719 |  | 1.3554 | 31.004
6.964 | 2.7241 | 24.7227 |  | 1.4181 | 31.0092
7.203 | 2.73 | 24.7246 |  | 1.4784 | 31.0123
7.46 | 2.7345 | 24.7259 |  | 1.5263 | 31.0143
7.701 | 2.7381 | 24.7269 |  | 1.5641 | 31.0159
7.952 | 2.741 | 24.7276 |  | 1.5972 | 31.0171
8.202 | 2.7431 | 24.728 |  | 1.6251 | 31.0177
8.461 | 2.7447 | 24.728 |  | 1.6482 | 31.018
8.717 | 2.7459 | 24.7278 |  | 1.6631 | 31.0179
8.985 | 2.7467 | 24.7275 |  | 1.6654 | 31.0175
9.106 | 2.7472 | 24.7274 |  | 1.6625 | 31.0175
9.29 | 2.7479 | 24.7277 |  | 1.9246 | 31.0179

## C5
DEPTH | TEMP | DENSITY | OXY | FLUORESCENCE | SALINITY
0.352 | 2.4821 | 24.4083 | no sensor - see cover page | 0.7473 | 30.5927
0.415 | 2.4821 | 24.4083 |  | 0.7512 | 30.5927
0.602 | 2.4821 | 24.4081 |  | 0.7483 | 30.5924
0.82 | 2.4818 | 24.4079 |  | 0.7409 | 30.5922
0.986 | 2.4809 | 24.408 |  | 0.726 | 30.5922
1.108 | 2.4809 | 24.4082 |  | 0.7272 | 30.5925
1.167 | 2.4821 | 24.4089 |  | 0.7327 | 30.5934
1.219 | 2.4835 | 24.4095 |  | 0.7383 | 30.5943
1.413 | 2.4859 | 24.4102 |  | 0.7412 | 30.5954
1.623 | 2.4893 | 24.4109 |  | 0.7377 | 30.5966
1.818 | 2.493 | 24.4112 |  | 0.7336 | 30.5973
2.076 | 2.4966 | 24.4109 |  | 0.7354 | 30.5972
2.336 | 2.5 | 24.4108 |  | 0.7422 | 30.5975
2.587 | 2.5037 | 24.4112 |  | 0.7486 | 30.5983
2.826 | 2.5082 | 24.4119 |  | 0.7529 | 30.5995
3.087 | 2.5139 | 24.4133 |  | 0.7566 | 30.6018
3.353 | 2.522 | 24.416 |  | 0.7611 | 30.606
3.612 | 2.5329 | 24.4194 |  | 0.7661 | 30.6112
3.859 | 2.5451 | 24.4211 |  | 0.7711 | 30.6146
4.109 | 2.5563 | 24.4203 |  | 0.7753 | 30.6146
4.371 | 2.5652 | 24.4188 |  | 0.7798 | 30.6136
4.645 | 2.5721 | 24.4176 |  | 0.7885 | 30.6127
4.915 | 2.5771 | 24.4164 |  | 0.8015 | 30.6117
5.18 | 2.5805 | 24.4153 |  | 0.8151 | 30.6105
5.45 | 2.5827 | 24.4147 |  | 0.8301 | 30.6101
5.688 | 2.5842 | 24.4146 |  | 0.85 | 30.61
5.919 | 2.5854 | 24.4146 |  | 0.8755 | 30.6101
6.15 | 2.5863 | 24.4148 |  | 0.9023 | 30.6105
6.377 | 2.5871 | 24.4151 |  | 0.9232 | 30.611
6.601 | 2.5878 | 24.4152 |  | 0.9377 | 30.6112
6.813 | 2.5881 | 24.4152 |  | 0.9531 | 30.6111
7.036 | 2.588 | 24.415 |  | 0.9715 | 30.6108
7.254 | 2.5873 | 24.4148 |  | 0.9897 | 30.6106
7.453 | 2.5859 | 24.4144 |  | 1.0087 | 30.61
7.643 | 2.5831 | 24.4136 |  | 1.0321 | 30.6087
7.803 | 2.5785 | 24.412 |  | 1.0614 | 30.6063
7.976 | 2.5724 | 24.4107 |  | 1.0968 | 30.604
8.169 | 2.5657 | 24.4103 |  | 1.1405 | 30.6029
8.35 | 2.5586 | 24.4103 |  | 1.1745 | 30.6023
8.557 | 2.5507 | 24.4105 |  | 1.1774 | 30.6018
8.765 | 2.5424 | 24.4112 |  | 1.1721 | 30.6019
9.009 | 2.5342 | 24.4126 |  | 1.1852 | 30.6029
9.224 | 2.5266 | 24.4147 |  | 1.2108 | 30.6048
9.447 | 2.52 | 24.417 |  | 1.2259 | 30.607
9.671 | 2.515 | 24.4208 |  | 1.2215 | 30.6114
9.912 | 2.5138 | 24.4279 |  | 1.2119 | 30.6201
10.159 | 2.5175 | 24.4366 |  | 1.2038 | 30.6313
10.412 | 2.5244 | 24.4442 |  | 1.1936 | 30.6415
10.66 | 2.5317 | 24.4509 |  | 1.183 | 30.6506
10.916 | 2.5378 | 24.4597 |  | 1.178 | 30.6621
11.138 | 2.5432 | 24.4726 |  | 1.1803 | 30.6788
11.353 | 2.5486 | 24.4878 |  | 1.1861 | 30.6983
11.547 | 2.5543 | 24.5018 |  | 1.1937 | 30.7164
11.746 | 2.5609 | 24.5144 |  | 1.2084 | 30.7328
11.949 | 2.5692 | 24.5276 |  | 1.2251 | 30.7501
12.176 | 2.5803 | 24.5427 |  | 1.2337 | 30.77
12.396 | 2.5948 | 24.5604 |  | 1.2407 | 30.7935
12.636 | 2.6127 | 24.5802 |  | 1.246 | 30.82
12.893 | 2.6331 | 24.5999 |  | 1.246 | 30.8466
13.137 | 2.6544 | 24.6163 |  | 1.2496 | 30.8693
13.36 | 2.6746 | 24.626 |  | 1.2655 | 30.8834
13.566 | 2.6409 | 24.5756 |  | 11.9016 | 30.817

## C6
DEPTH | TEMP | DENSITY | OXY | FLUORESCENCE | SALINITY
0.384 | 2.6231 | 24.3305 | no sensor - see cover page | 0.775 | 30.5084
0.553 | 2.6264 | 24.3362 |  | 0.773 | 30.5159
0.629 | 2.6279 | 24.3384 |  | 0.7666 | 30.5188
0.803 | 2.6297 | 24.3412 |  | 0.7611 | 30.5225
0.973 | 2.6316 | 24.3441 |  | 0.7576 | 30.5263
1.133 | 2.6333 | 24.3458 |  | 0.7573 | 30.5285
1.334 | 2.6345 | 24.3455 |  | 0.7619 | 30.5282
1.529 | 2.6352 | 24.3438 |  | 0.7679 | 30.5262
1.748 | 2.6353 | 24.3416 |  | 0.772 | 30.5234
1.944 | 2.6352 | 24.3393 |  | 0.7756 | 30.5206
2.138 | 2.635 | 24.3375 |  | 0.782 | 30.5183
2.348 | 2.6348 | 24.3363 |  | 0.791 | 30.5168
2.563 | 2.6348 | 24.3359 |  | 0.8009 | 30.5162
2.78 | 2.6348 | 24.3363 |  | 0.8132 | 30.5167
2.981 | 2.635 | 24.3371 |  | 0.8306 | 30.5177
3.166 | 2.6351 | 24.3381 |  | 0.8497 | 30.519
3.36 | 2.6353 | 24.3386 |  | 0.8668 | 30.5197
3.564 | 2.6354 | 24.3388 |  | 0.8772 | 30.5199
3.794 | 2.6355 | 24.3393 |  | 0.8707 | 30.5205
4.049 | 2.6358 | 24.3404 |  | 0.8534 | 30.522
4.304 | 2.6362 | 24.3422 |  | 0.8384 | 30.5243
4.565 | 2.6366 | 24.3441 |  | 0.8274 | 30.5267
4.81 | 2.637 | 24.3455 |  | 0.8197 | 30.5285
5.025 | 2.6373 | 24.3463 |  | 0.8153 | 30.5295
5.226 | 2.6376 | 24.3475 |  | 0.8153 | 30.531
5.433 | 2.6381 | 24.3509 |  | 0.8218 | 30.5353
5.671 | 2.6392 | 24.3575 |  | 0.8323 | 30.5437
5.887 | 2.641 | 24.3692 |  | 0.8415 | 30.5586
6.133 | 2.644 | 24.3879 |  | 0.848 | 30.5822
6.349 | 2.648 | 24.4101 |  | 0.8539 | 30.6104
6.541 | 2.6522 | 24.4284 |  | 0.8617 | 30.6338
6.687 | 2.6559 | 24.4417 |  | 0.8711 | 30.6507
6.805 | 2.6611 | 24.4593 |  | 0.8914 | 30.6733
6.869 | 2.6628 | 24.4653 |  | 0.9007 | 30.6809
6.929 | 2.6642 | 24.4702 |  | 0.9131 | 30.6873
7.005 | 2.6654 | 24.4739 |  | 0.9307 | 30.692
7.115 | 2.6663 | 24.4769 |  | 0.9511 | 30.6958
7.258 | 2.667 | 24.4798 |  | 0.9737 | 30.6995
7.439 | 2.6676 | 24.4826 |  | 0.9997 | 30.703
7.628 | 2.6681 | 24.4858 |  | 1.027 | 30.7071
7.825 | 2.6687 | 24.49 |  | 1.0545 | 30.7124
8.049 | 2.6694 | 24.4957 |  | 1.0844 | 30.7197
8.245 | 2.6702 | 24.5024 |  | 1.1146 | 30.7282
8.444 | 2.671 | 24.5085 |  | 1.1415 | 30.7359
8.654 | 2.6718 | 24.514 |  | 1.1659 | 30.7429
8.841 | 2.6727 | 24.5201 |  | 1.1904 | 30.7506
9.05 | 2.6736 | 24.5283 |  | 1.2145 | 30.7609
9.266 | 2.6748 | 24.5383 |  | 1.2299 | 30.7736
9.462 | 2.676 | 24.5483 |  | 1.2336 | 30.7862
9.664 | 2.6773 | 24.5581 |  | 1.2358 | 30.7985
9.901 | 2.6787 | 24.5691 |  | 1.243 | 30.8124
10.112 | 2.6801 | 24.5804 |  | 1.2533 | 30.8268
10.332 | 2.6812 | 24.5892 |  | 1.2654 | 30.8379
10.549 | 2.6818 | 24.595 |  | 1.2805 | 30.8452
10.745 | 2.6819 | 24.5991 |  | 1.2975 | 30.8504
10.93 | 2.6817 | 24.6023 |  | 1.3105 | 30.8543
11.115 | 2.6814 | 24.6047 |  | 1.318 | 30.8573
11.285 | 2.6808 | 24.6069 |  | 1.3237 | 30.86
11.419 | 2.6802 | 24.6086 |  | 1.3302 | 30.8621
11.519 | 2.6796 | 24.6101 |  | 1.3401 | 30.8639
11.663 | 2.6785 | 24.613 |  | 1.3799 | 30.8675
11.749 | 2.6784 | 24.6136 |  | 1.3742 | 30.8682
11.834 | 2.6783 | 24.6144 |  | 1.3636 | 30.8692
11.907 | 2.6782 | 24.6156 |  | 1.3577 | 30.8706
11.991 | 2.6781 | 24.6174 |  | 1.3623 | 30.873
12.086 | 2.678 | 24.6204 |  | 1.3737 | 30.8767
12.178 | 2.6789 | 24.6321 |  | 1.385 | 30.8914
12.284 | 2.6805 | 24.6418 |  | 1.3971 | 30.9037
12.403 | 2.6832 | 24.6531 |  | 1.4125 | 30.9181
12.549 | 2.6874 | 24.6649 |  | 1.4191 | 30.9333
12.721 | 2.6931 | 24.6759 |  | 1.4221 | 30.9477
12.912 | 2.6995 | 24.6844 |  | 1.4266 | 30.9589
13.105 | 2.7057 | 24.6898 |  | 1.4231 | 30.9662
13.296 | 2.7115 | 24.694 |  | 1.4053 | 30.9721
13.494 | 2.7172 | 24.6988 |  | 1.3799 | 30.9787
13.681 | 2.7231 | 24.7038 |  | 1.3525 | 30.9855
13.87 | 2.729 | 24.7078 |  | 1.329 | 30.9911
14.08 | 2.7345 | 24.7106 |  | 1.3133 | 30.9951
14.288 | 2.7394 | 24.7129 |  | 1.303 | 30.9985
14.511 | 2.7437 | 24.7147 |  | 1.2966 | 31.0012
14.723 | 2.7472 | 24.7159 |  | 1.2924 | 31.003
14.93 | 2.7499 | 24.7164 |  | 1.2877 | 31.0039
15.136 | 2.7517 | 24.7166 |  | 1.2824 | 31.0043
15.355 | 2.7528 | 24.7167 |  | 1.2795 | 31.0046
15.559 | 2.7535 | 24.7168 |  | 1.2796 | 31.0048
15.735 | 2.754 | 24.717 |  | 1.2785 | 31.0051
15.91 | 2.7543 | 24.7175 |  | 1.2762 | 31.0057
16.089 | 2.7547 | 24.7179 |  | 1.2777 | 31.0062
16.242 | 2.755 | 24.7181 |  | 1.2782 | 31.0065
16.401 | 2.7551 | 24.7178 |  | 1.2732 | 31.0062
16.575 | 2.7549 | 24.7171 |  | 1.271 | 31.0053
16.73 | 2.7544 | 24.7165 |  | 1.2767 | 31.0044
16.894 | 2.7541 | 24.7165 |  | 1.2878 | 31.0045
17.059 | 2.7541 | 24.7172 |  | 1.3016 | 31.0053
17.243 | 2.7543 | 24.7174 |  | 1.3143 | 31.0056
17.402 | 2.7542 | 24.717 |  | 1.3222 | 31.005
17.582 | 2.7537 | 24.7158 |  | 1.3221 | 31.0034
17.782 | 2.753 | 24.7143 |  | 1.3173 | 31.0016
17.964 | 2.7525 | 24.7139 |  | 1.3131 | 31.001
18.13 | 2.7527 | 24.7147 |  | 1.3094 | 31.002
18.281 | 2.7536 | 24.7154 |  | 1.3054 | 31.0029
18.436 | 2.7544 | 24.7155 |  | 1.3041 | 31.0032
18.691 | 2.7531 | 24.7133 |  | 1.341 | 31.0003

## D1
DEPTH | TEMP | DENSITY | OXY | FLUORESCENCE | SALINITY
0.352 | 2.5544 | 23.9326 | no sensor - see cover page | 0.7044 | 30.0037
0.418 | 2.5512 | 23.9393 |  | 0.706 | 30.0118
0.534 | 2.5547 | 23.9376 |  | 0.7097 | 30.01
0.659 | 2.5597 | 23.9346 |  | 0.7143 | 30.0067
0.765 | 2.5646 | 23.9316 |  | 0.7168 | 30.0034
0.848 | 2.5681 | 23.9298 |  | 0.7175 | 30.0014
0.94 | 2.5696 | 23.9299 |  | 0.7166 | 30.0017
1.101 | 2.5694 | 23.932 |  | 0.7134 | 30.0043
1.292 | 2.567 | 23.9371 |  | 0.7116 | 30.0106
1.501 | 2.5624 | 23.9478 |  | 0.7129 | 30.0235
1.718 | 2.5566 | 23.9667 |  | 0.7147 | 30.0467
1.938 | 2.5509 | 23.9962 |  | 0.7162 | 30.083
2.154 | 2.5463 | 24.0339 |  | 0.7163 | 30.1298
2.375 | 2.5433 | 24.0709 |  | 0.7152 | 30.1759
2.596 | 2.5413 | 24.1001 |  | 0.7156 | 30.2123
2.812 | 2.5398 | 24.1216 |  | 0.7199 | 30.239
3.03 | 2.5386 | 24.1381 |  | 0.7278 | 30.2597
3.248 | 2.5379 | 24.1517 |  | 0.7368 | 30.2766
3.456 | 2.5382 | 24.1643 |  | 0.7462 | 30.2924
3.647 | 2.54 | 24.1769 |  | 0.7575 | 30.3082
3.812 | 2.5437 | 24.19 |  | 0.7724 | 30.325
3.949 | 2.5494 | 24.206 |  | 0.7905 | 30.3456
4.079 | 2.557 | 24.2252 |  | 0.8107 | 30.3703
4.225 | 2.5659 | 24.246 |  | 0.8322 | 30.3972
4.381 | 2.5751 | 24.2664 |  | 0.8519 | 30.4236
4.557 | 2.5835 | 24.2834 |  | 0.867 | 30.4457
4.754 | 2.59 | 24.296 |  | 0.8817 | 30.462
4.958 | 2.5943 | 24.3049 |  | 0.9005 | 30.4736
5.157 | 2.5969 | 24.3113 |  | 0.9221 | 30.4819
5.35 | 2.5981 | 24.3162 |  | 0.9454 | 30.4881
5.522 | 2.5985 | 24.3204 |  | 0.9688 | 30.4934
5.675 | 2.5982 | 24.3251 |  | 0.9913 | 30.4992
5.83 | 2.5975 | 24.3301 |  | 1.0138 | 30.5055
5.996 | 2.5965 | 24.3345 |  | 1.0376 | 30.5109
6.164 | 2.5955 | 24.338 |  | 1.0629 | 30.5151
6.341 | 2.5945 | 24.341 |  | 1.0912 | 30.5188
6.528 | 2.5937 | 24.3437 |  | 1.1227 | 30.5221
6.703 | 2.5931 | 24.3462 |  | 1.1563 | 30.5252
6.869 | 2.5927 | 24.3486 |  | 1.1913 | 30.5281
7.031 | 2.5925 | 24.3508 |  | 1.2249 | 30.5309
7.175 | 2.5924 | 24.3528 |  | 1.2554 | 30.5335
7.32 | 2.5924 | 24.3549 |  | 1.2822 | 30.5361
7.468 | 2.5926 | 24.3572 |  | 1.3083 | 30.5389
7.621 | 2.593 | 24.3598 |  | 1.3292 | 30.5422
7.795 | 2.5935 | 24.3627 |  | 1.3369 | 30.5459
7.969 | 2.5943 | 24.3657 |  | 1.3382 | 30.5498
8.138 | 2.5952 | 24.3688 |  | 1.3412 | 30.5537
8.182 | 2.5998 | 24.3803 |  | 1.4077 | 30.5685
8.234 | 2.6023 | 24.3867 |  | 1.419 | 30.5768
8.361 | 2.6061 | 24.3964 |  | 1.4289 | 30.5893
8.548 | 2.612 | 24.4105 |  | 1.4322 | 30.6075
8.769 | 2.6207 | 24.4303 |  | 1.4317 | 30.6331
9.004 | 2.6329 | 24.4558 |  | 1.4348 | 30.6662
9.248 | 2.6495 | 24.4883 |  | 1.4469 | 30.7085
9.491 | 2.6707 | 24.5262 |  | 1.4644 | 30.7579
9.743 | 2.6946 | 24.5608 |  | 1.4751 | 30.8037
10.004 | 2.7182 | 24.5871 |  | 1.4799 | 30.8388
10.261 | 2.7399 | 24.6071 |  | 1.4884 | 30.866
10.513 | 2.7594 | 24.6248 |  | 1.5052 | 30.8901
10.759 | 2.7772 | 24.6418 |  | 1.5207 | 30.9131
11.018 | 2.7931 | 24.6582 |  | 1.5171 | 30.9352
11.273 | 2.8072 | 24.6739 |  | 1.4982 | 30.9562
11.529 | 2.8199 | 24.6897 |  | 1.4797 | 30.9773
11.778 | 2.8319 | 24.7076 |  | 1.4686 | 31.001
12.022 | 2.8446 | 24.7301 |  | 1.4638 | 31.0304
12.271 | 2.859 | 24.7591 |  | 1.4567 | 31.0681
12.502 | 2.8755 | 24.7912 |  | 1.4471 | 31.11
12.764 | 2.8924 | 24.8201 |  | 1.4447 | 31.148
13.014 | 2.9082 | 24.8431 |  | 1.4472 | 31.1784
13.246 | 2.922 | 24.8609 |  | 1.4418 | 31.2021
13.483 | 2.9334 | 24.874 |  | 1.4294 | 31.2198
13.734 | 2.9423 | 24.8829 |  | 1.4206 | 31.2317
13.989 | 2.9488 | 24.8883 |  | 1.417 | 31.2393
14.238 | 2.9535 | 24.892 |  | 1.4098 | 31.2443
14.492 | 2.9567 | 24.8952 |  | 1.3924 | 31.2486
14.737 | 2.9589 | 24.8984 |  | 1.3692 | 31.2529
14.995 | 2.9606 | 24.9017 |  | 1.3445 | 31.2571
15.253 | 2.962 | 24.9053 |  | 1.3153 | 31.2618
15.515 | 2.9632 | 24.9093 |  | 1.2827 | 31.2671
15.762 | 2.9646 | 24.9132 |  | 1.2543 | 31.272
16.012 | 2.966 | 24.9169 |  | 1.2382 | 31.2769
16.26 | 2.9676 | 24.9207 |  | 1.2348 | 31.2818
16.506 | 2.9694 | 24.9246 |  | 1.2279 | 31.2868
16.774 | 2.9712 | 24.9281 |  | 1.2062 | 31.2914
17.029 | 2.9728 | 24.9309 |  | 1.1797 | 31.2951
17.27 | 2.9739 | 24.9333 |  | 1.1552 | 31.2982
17.526 | 2.9745 | 24.9354 |  | 1.1338 | 31.3009
17.769 | 2.9748 | 24.9374 |  | 1.1197 | 31.3034
18.005 | 2.9747 | 24.9392 |  | 1.1136 | 31.3056
18.236 | 2.9743 | 24.9406 |  | 1.1115 | 31.3074
18.474 | 2.9739 | 24.9416 |  | 1.1082 | 31.3086
18.716 | 2.9735 | 24.9424 |  | 1.103 | 31.3095
18.961 | 2.9733 | 24.943 |  | 1.1005 | 31.3102
19.214 | 2.9732 | 24.9436 |  | 1.0997 | 31.311
19.463 | 2.9732 | 24.9443 |  | 1.0974 | 31.3119
19.696 | 2.9735 | 24.9449 |  | 1.0972 | 31.3127
19.944 | 2.9739 | 24.9454 |  | 1.1015 | 31.3133
20.188 | 2.9742 | 24.9456 |  | 1.1076 | 31.3137
20.37 | 2.9745 | 24.9455 |  | 1.1106 | 31.3136
20.49 | 2.9729 | 24.9306 |  | 6.6471 | 31.2946

## D2
DEPTH | TEMP | DENSITY | OXY | FLUORESCENCE | SALINITY
0.341 | 2.5284 | 23.6267 | no sensor - see cover page | 0.7359 | 29.6183
0.471 | 2.5286 | 23.627 |  | 0.7268 | 29.6188
0.664 | 2.5286 | 23.6271 |  | 0.7126 | 29.6188
0.806 | 2.5284 | 23.6251 |  | 0.6876 | 29.6163
0.861 | 2.528 | 23.6224 |  | 0.6808 | 29.6129
1.052 | 2.5274 | 23.618 |  | 0.6762 | 29.6073
1.142 | 2.5259 | 23.6094 |  | 0.6753 | 29.5964
1.322 | 2.5237 | 23.599 |  | 0.6814 | 29.5832
1.506 | 2.5231 | 23.5972 |  | 0.6825 | 29.5808
1.671 | 2.5227 | 23.5965 |  | 0.6857 | 29.58
1.739 | 2.5225 | 23.5981 |  | 0.6924 | 29.582
1.821 | 2.5226 | 23.6029 |  | 0.7032 | 29.5879
2.031 | 2.5231 | 23.612 |  | 0.7168 | 29.5994
2.284 | 2.5243 | 23.6275 |  | 0.7305 | 29.619
2.498 | 2.5261 | 23.6523 |  | 0.7434 | 29.6502
2.745 | 2.5289 | 23.6911 |  | 0.7568 | 29.699
3 | 2.5328 | 23.7532 |  | 0.7726 | 29.7771
3.262 | 2.5379 | 23.8387 |  | 0.7917 | 29.8847
3.529 | 2.5435 | 23.9359 |  | 0.81 | 30.0069
3.789 | 2.5489 | 24.0333 |  | 0.8211 | 30.1293
4.062 | 2.5533 | 24.1172 |  | 0.8263 | 30.2348
4.324 | 2.5567 | 24.1772 |  | 0.8312 | 30.3102
4.575 | 2.5592 | 24.2157 |  | 0.8392 | 30.3587
4.803 | 2.5613 | 24.2399 |  | 0.8539 | 30.3892
5.044 | 2.5634 | 24.255 |  | 0.8807 | 30.4082
5.302 | 2.5659 | 24.2653 |  | 0.9205 | 30.4214
5.556 | 2.5692 | 24.2743 |  | 0.9704 | 30.433
5.825 | 2.5735 | 24.2827 |  | 1.0294 | 30.4439
6.07 | 2.5794 | 24.2901 |  | 1.088 | 30.4537
6.294 | 2.5872 | 24.2971 |  | 1.1357 | 30.4631
6.486 | 2.5972 | 24.3045 |  | 1.1725 | 30.4734
6.662 | 2.6092 | 24.3123 |  | 1.2031 | 30.4842
6.795 | 2.6221 | 24.3191 |  | 1.2359 | 30.494
6.882 | 2.6351 | 24.3249 |  | 1.2688 | 30.5025
7.005 | 2.6479 | 24.3318 |  | 1.2935 | 30.5123
7.191 | 2.6611 | 24.3409 |  | 1.3113 | 30.525
7.424 | 2.674 | 24.3509 |  | 1.3243 | 30.5387
7.645 | 2.685 | 24.3587 |  | 1.3337 | 30.5495
7.921 | 2.6926 | 24.3633 |  | 1.3423 | 30.556
8.16 | 2.6966 | 24.3662 |  | 1.3548 | 30.5601
8.419 | 2.698 | 24.3692 |  | 1.3745 | 30.5639
8.659 | 2.6978 | 24.3731 |  | 1.3952 | 30.5688
8.873 | 2.6967 | 24.3782 |  | 1.4085 | 30.5751
9.063 | 2.6952 | 24.3838 |  | 1.4109 | 30.582
9.243 | 2.6933 | 24.3897 |  | 1.4044 | 30.5891
9.461 | 2.6911 | 24.3963 |  | 1.395 | 30.5972
9.711 | 2.6888 | 24.4042 |  | 1.3909 | 30.6069
9.95 | 2.6869 | 24.4131 |  | 1.3995 | 30.6179
10.201 | 2.6862 | 24.4225 |  | 1.4116 | 30.6295
10.45 | 2.6875 | 24.4321 |  | 1.4078 | 30.6417
10.693 | 2.6911 | 24.4419 |  | 1.3871 | 30.6544
10.929 | 2.6969 | 24.4521 |  | 1.3708 | 30.6677
11.169 | 2.7048 | 24.4632 |  | 1.3692 | 30.6824
11.407 | 2.7148 | 24.4756 |  | 1.3763 | 30.6989
11.649 | 2.726 | 24.4884 |  | 1.3877 | 30.7159
11.894 | 2.7367 | 24.4998 |  | 1.3976 | 30.7313
12.113 | 2.7461 | 24.5098 |  | 1.3954 | 30.7447
12.317 | 2.754 | 24.52 |  | 1.3773 | 30.7582
12.532 | 2.7609 | 24.5307 |  | 1.3581 | 30.7723
12.759 | 2.7671 | 24.5425 |  | 1.3532 | 30.7877
12.996 | 2.7731 | 24.5573 |  | 1.3656 | 30.8068
13.253 | 2.7793 | 24.5767 |  | 1.3946 | 30.8317
13.51 | 2.7855 | 24.5991 |  | 1.4261 | 30.8604
13.764 | 2.7913 | 24.6212 |  | 1.4347 | 30.8886
14.015 | 2.7961 | 24.6408 |  | 1.4221 | 30.9137
14.262 | 2.8 | 24.6568 |  | 1.4068 | 30.9341
14.514 | 2.8032 | 24.6697 |  | 1.3856 | 30.9506
14.773 | 2.8062 | 24.682 |  | 1.3586 | 30.9663
15.03 | 2.8099 | 24.6969 |  | 1.3449 | 30.9853
15.291 | 2.8153 | 24.717 |  | 1.3507 | 31.0111
15.555 | 2.8239 | 24.7431 |  | 1.3601 | 31.0446
15.817 | 2.8367 | 24.7744 |  | 1.3583 | 31.0851
16.08 | 2.8535 | 24.8075 |  | 1.3509 | 31.1283
16.352 | 2.8718 | 24.8353 |  | 1.3493 | 31.165
16.609 | 2.8886 | 24.8537 |  | 1.3537 | 31.1897
16.847 | 2.9019 | 24.8642 |  | 1.3629 | 31.2042
17.068 | 2.9116 | 24.8698 |  | 1.376 | 31.2122
17.295 | 2.9182 | 24.8729 |  | 1.3842 | 31.2168
17.436 | 2.9226 | 24.8747 |  | 1.3777 | 31.2195
17.507 | 2.9254 | 24.8757 |  | 1.3604 | 31.2211
17.6 | 2.9272 | 24.8763 |  | 1.3404 | 31.222
17.753 | 2.9284 | 24.8769 |  | 1.3138 | 31.2228
17.957 | 2.9293 | 24.8779 |  | 1.2755 | 31.2242
18.169 | 2.9303 | 24.8795 |  | 1.2346 | 31.2262
18.41 | 2.9313 | 24.8814 |  | 1.2043 | 31.2287
18.66 | 2.9324 | 24.8831 |  | 1.1866 | 31.231
18.908 | 2.9335 | 24.8846 |  | 1.1784 | 31.2329
19.146 | 2.9346 | 24.8858 |  | 1.1799 | 31.2346
19.389 | 2.9355 | 24.8869 |  | 1.184 | 31.2361
19.645 | 2.9363 | 24.8877 |  | 1.1823 | 31.2372
19.904 | 2.937 | 24.8883 |  | 1.1822 | 31.238
20.128 | 2.9375 | 24.8889 |  | 1.1855 | 31.2388
20.383 | 2.938 | 24.8893 |  | 1.185 | 31.2393
20.631 | 2.9384 | 24.8896 |  | 1.1804 | 31.2397
20.877 | 2.9387 | 24.89 |  | 1.177 | 31.2402
21.104 | 2.939 | 24.8905 |  | 1.18 | 31.241
21.352 | 2.9394 | 24.8913 |  | 1.1804 | 31.2419
21.582 | 2.9399 | 24.8923 |  | 1.1658 | 31.2432
21.795 | 2.9406 | 24.8937 |  | 1.1456 | 31.2451
22.012 | 2.9416 | 24.8959 |  | 1.1341 | 31.2479
22.221 | 2.943 | 24.8994 |  | 1.135 | 31.2525
22.428 | 2.9449 | 24.9041 |  | 1.1442 | 31.2585
22.657 | 2.9473 | 24.909 |  | 1.1588 | 31.265
22.882 | 2.9499 | 24.914 |  | 1.1743 | 31.2715
23.135 | 2.9525 | 24.9188 |  | 1.1749 | 31.2778
23.388 | 2.9551 | 24.9231 |  | 1.1563 | 31.2834
23.639 | 2.9575 | 24.9268 |  | 1.1321 | 31.2883
23.866 | 2.9596 | 24.9294 |  | 1.112 | 31.2918
24.078 | 2.9596 | 24.9092 |  | 1.5044 | 31.2665

## D3
DEPTH | TEMP | DENSITY | OXY | FLUORESCENCE | SALINITY
0.307 | 2.4368 | 23.4412 | no sensor - see cover page | 0.9808 | 29.378
0.419 | 2.4369 | 23.4415 |  | 0.971 | 29.3784
0.572 | 2.4369 | 23.4421 |  | 0.9619 | 29.3791
0.784 | 2.4369 | 23.4428 |  | 0.9552 | 29.38
0.956 | 2.437 | 23.4435 |  | 0.9523 | 29.3808
1.14 | 2.4372 | 23.444 |  | 0.9535 | 29.3816
1.358 | 2.4376 | 23.4447 |  | 0.9583 | 29.3824
1.581 | 2.4382 | 23.4459 |  | 0.9674 | 29.384
1.799 | 2.439 | 23.4481 |  | 0.9803 | 29.3868
2.039 | 2.4401 | 23.4517 |  | 0.989 | 29.3914
2.281 | 2.4416 | 23.4576 |  | 0.9899 | 29.3989
2.49 | 2.4437 | 23.467 |  | 0.9908 | 29.4109
2.689 | 2.4468 | 23.4817 |  | 0.9962 | 29.4295
2.878 | 2.4515 | 23.5016 |  | 1.0021 | 29.4549
3.04 | 2.458 | 23.5262 |  | 1.0066 | 29.4862
3.166 | 2.4664 | 23.5556 |  | 1.011 | 29.5238
3.289 | 2.4768 | 23.5905 |  | 1.0178 | 29.5684
3.465 | 2.4896 | 23.6353 |  | 1.0282 | 29.6256
3.655 | 2.5057 | 23.694 |  | 1.0417 | 29.7005
3.847 | 2.5258 | 23.7675 |  | 1.0586 | 29.7944
4.041 | 2.5502 | 23.8568 |  | 1.0784 | 29.9084
4.251 | 2.5787 | 23.9618 |  | 1.102 | 30.0425
4.478 | 2.611 | 24.0817 |  | 1.129 | 30.1957
4.735 | 2.6459 | 24.2067 |  | 1.1566 | 30.3554
4.989 | 2.68 | 24.3167 |  | 1.1857 | 30.4965
5.23 | 2.7099 | 24.3982 |  | 1.2175 | 30.6014
5.481 | 2.7336 | 24.4535 |  | 1.2523 | 30.6729
5.728 | 2.7507 | 24.4908 |  | 1.2861 | 30.7214
5.988 | 2.762 | 24.5159 |  | 1.3158 | 30.7539
6.245 | 2.7687 | 24.5332 |  | 1.3468 | 30.7762
6.511 | 2.772 | 24.546 |  | 1.3822 | 30.7926
6.776 | 2.7731 | 24.5576 |  | 1.4228 | 30.8072
7.024 | 2.7733 | 24.5704 |  | 1.4719 | 30.8233
7.266 | 2.7737 | 24.585 |  | 1.5276 | 30.8416
7.492 | 2.7753 | 24.6008 |  | 1.5789 | 30.8616
7.731 | 2.7786 | 24.6164 |  | 1.6234 | 30.8815
7.982 | 2.7831 | 24.6304 |  | 1.6587 | 30.8994
8.229 | 2.7883 | 24.6425 |  | 1.6769 | 30.9151
8.462 | 2.7938 | 24.6531 |  | 1.6751 | 30.9289
8.706 | 2.7991 | 24.6628 |  | 1.6561 | 30.9415
8.955 | 2.8041 | 24.6717 |  | 1.6327 | 30.9533
9.196 | 2.8086 | 24.6791 |  | 1.6128 | 30.9629
9.449 | 2.8124 | 24.6846 |  | 1.5989 | 30.9702
9.691 | 2.8156 | 24.6888 |  | 1.5907 | 30.9758
9.938 | 2.8183 | 24.6918 |  | 1.5849 | 30.9798
10.191 | 2.8206 | 24.6942 |  | 1.5827 | 30.983
10.424 | 2.823 | 24.6965 |  | 1.5861 | 30.9862
10.662 | 2.8258 | 24.6994 |  | 1.5892 | 30.9901
10.901 | 2.8293 | 24.7035 |  | 1.5785 | 30.9955
11.112 | 2.834 | 24.7087 |  | 1.5522 | 31.0026
11.322 | 2.8401 | 24.7162 |  | 1.5219 | 31.0126
11.516 | 2.848 | 24.7268 |  | 1.4984 | 31.0266
11.667 | 2.8578 | 24.7402 |  | 1.4872 | 31.0444
11.818 | 2.8692 | 24.7562 |  | 1.4864 | 31.0656
12.01 | 2.8814 | 24.7733 |  | 1.4875 | 31.0882
12.223 | 2.893 | 24.7882 |  | 1.4863 | 31.108
12.457 | 2.9029 | 24.7994 |  | 1.4846 | 31.1231
12.705 | 2.9109 | 24.8079 |  | 1.4782 | 31.1346
12.958 | 2.9173 | 24.8157 |  | 1.4647 | 31.145
13.195 | 2.9227 | 24.8246 |  | 1.4523 | 31.1566
13.452 | 2.9276 | 24.8339 |  | 1.4419 | 31.1689
13.689 | 2.9318 | 24.8426 |  | 1.4269 | 31.1802
13.932 | 2.9353 | 24.8501 |  | 1.4062 | 31.1899
14.179 | 2.938 | 24.8561 |  | 1.3799 | 31.1978
14.428 | 2.94 | 24.8604 |  | 1.348 | 31.2033
14.683 | 2.9414 | 24.8632 |  | 1.3141 | 31.207
14.93 | 2.9424 | 24.8654 |  | 1.2854 | 31.2098
15.191 | 2.9431 | 24.8675 |  | 1.2681 | 31.2125
15.445 | 2.9437 | 24.8697 |  | 1.2581 | 31.2153
15.704 | 2.9443 | 24.8719 |  | 1.2501 | 31.2181
15.969 | 2.945 | 24.874 |  | 1.2413 | 31.2209
16.225 | 2.9456 | 24.8762 |  | 1.2306 | 31.2237
16.481 | 2.9463 | 24.8782 |  | 1.2226 | 31.2263
16.746 | 2.9471 | 24.8802 |  | 1.2188 | 31.2288
16.993 | 2.9478 | 24.8823 |  | 1.215 | 31.2316
17.255 | 2.9485 | 24.8844 |  | 1.2101 | 31.2342
17.525 | 2.9492 | 24.8863 |  | 1.2089 | 31.2367
17.777 | 2.9498 | 24.8882 |  | 1.2133 | 31.2392
18.036 | 2.9504 | 24.8904 |  | 1.2198 | 31.242
18.293 | 2.951 | 24.8927 |  | 1.2256 | 31.2449
18.558 | 2.9518 | 24.8947 |  | 1.2293 | 31.2475
18.809 | 2.9525 | 24.8968 |  | 1.2332 | 31.2502
19.071 | 2.9533 | 24.8989 |  | 1.238 | 31.2529
19.331 | 2.9542 | 24.9014 |  | 1.2371 | 31.2561
19.592 | 2.9552 | 24.9042 |  | 1.2303 | 31.2598
19.855 | 2.9565 | 24.907 |  | 1.2273 | 31.2634
20.11 | 2.9581 | 24.9099 |  | 1.2247 | 31.2672
20.358 | 2.9601 | 24.9132 |  | 1.2111 | 31.2716
20.613 | 2.9624 | 24.9167 |  | 1.1924 | 31.2762
20.866 | 2.9648 | 24.9201 |  | 1.178 | 31.2806
21.134 | 2.9671 | 24.9228 |  | 1.1652 | 31.2843
21.394 | 2.9691 | 24.9247 |  | 1.1516 | 31.2869
21.653 | 2.9708 | 24.9262 |  | 1.1399 | 31.2889
21.895 | 2.9722 | 24.9276 |  | 1.1312 | 31.2909
22.155 | 2.9734 | 24.929 |  | 1.1228 | 31.2927
22.402 | 2.9745 | 24.9299 |  | 1.114 | 31.294
22.576 | 2.9753 | 24.9303 |  | 1.1071 | 31.2945
22.666 | 2.9724 | 24.9218 |  | 3.3337 | 31.2835

## EE1
DEPTH | TEMP | DENSITY | OXY | FLUORESCENCE | SALINITY
0.442 | 2.1833 | 22.3318 | no sensor - see cover page | 1.4628 | 27.9687
0.506 | 2.1823 | 22.3304 |  | 1.4497 | 27.9668
0.574 | 2.182 | 22.3323 |  | 1.4328 | 27.9692
0.677 | 2.1828 | 22.3382 |  | 1.4191 | 27.9767
0.804 | 2.1845 | 22.3459 |  | 1.4084 | 27.9864
0.91 | 2.1866 | 22.3532 |  | 1.3979 | 27.9958
1 | 2.1892 | 22.3622 |  | 1.3853 | 28.0072
1.108 | 2.1929 | 22.3776 |  | 1.3697 | 28.0267
1.233 | 2.1988 | 22.403 |  | 1.3512 | 28.059
1.374 | 2.2082 | 22.4422 |  | 1.3299 | 28.1088
1.516 | 2.2236 | 22.5084 |  | 1.3074 | 28.1928
1.69 | 2.2486 | 22.6154 |  | 1.2913 | 28.3287
1.908 | 2.2857 | 22.7639 |  | 1.2874 | 28.5175
2.14 | 2.3334 | 22.9365 |  | 1.2917 | 28.7374
2.374 | 2.3865 | 23.1001 |  | 1.2985 | 28.9466
2.614 | 2.4387 | 23.2386 |  | 1.3079 | 29.1244
2.852 | 2.4872 | 23.3621 |  | 1.3206 | 29.2833
3.105 | 2.5347 | 23.4975 |  | 1.3363 | 29.4571
3.34 | 2.5864 | 23.6683 |  | 1.3598 | 29.6757
3.572 | 2.6438 | 23.8587 |  | 1.3953 | 29.9194
3.814 | 2.7025 | 24.0306 |  | 1.4346 | 30.1401
4.035 | 2.7555 | 24.1626 |  | 1.4628 | 30.3105
4.242 | 2.7994 | 24.2629 |  | 1.4761 | 30.4405
4.457 | 2.8343 | 24.3482 |  | 1.4814 | 30.5507
4.684 | 2.8612 | 24.419 |  | 1.4883 | 30.6422
4.914 | 2.8815 | 24.4752 |  | 1.5063 | 30.7146
5.151 | 2.8964 | 24.5156 |  | 1.5351 | 30.7668
5.385 | 2.9068 | 24.5413 |  | 1.5619 | 30.8
5.621 | 2.9138 | 24.56 |  | 1.5751 | 30.8242
5.844 | 2.9188 | 24.5747 |  | 1.5865 | 30.8431
6.077 | 2.9232 | 24.5862 |  | 1.6099 | 30.8579
6.308 | 2.9285 | 24.5961 |  | 1.6381 | 30.8708
6.533 | 2.9362 | 24.6061 |  | 1.6612 | 30.8842
6.762 | 2.9476 | 24.6172 |  | 1.6764 | 30.8992
6.989 | 2.9624 | 24.6279 |  | 1.6916 | 30.9142
7.228 | 2.9784 | 24.6362 |  | 1.7079 | 30.9261
7.464 | 2.9931 | 24.6423 |  | 1.7184 | 30.9353
7.687 | 3.0054 | 24.6486 |  | 1.7213 | 30.9444
7.915 | 3.015 | 24.6567 |  | 1.7118 | 30.9557
8.143 | 3.0215 | 24.6682 |  | 1.6869 | 30.9707
8.372 | 3.0248 | 24.6819 |  | 1.6504 | 30.9883
8.593 | 3.0255 | 24.6955 |  | 1.6071 | 31.0054
8.803 | 3.0242 | 24.7086 |  | 1.5642 | 31.0216
9.02 | 3.0214 | 24.721 |  | 1.5227 | 31.0369
9.243 | 3.0171 | 24.7324 |  | 1.4802 | 31.0508
9.464 | 3.0109 | 24.7442 |  | 1.4427 | 31.0649
9.69 | 3.0021 | 24.758 |  | 1.4116 | 31.0813
9.912 | 2.9909 | 24.7739 |  | 1.382 | 31.1001
10.157 | 2.9792 | 24.7896 |  | 1.355 | 31.1186
10.394 | 2.9691 | 24.8028 |  | 1.3314 | 31.1342
10.613 | 2.9617 | 24.813 |  | 1.3092 | 31.1461
10.84 | 2.9566 | 24.8212 |  | 1.2909 | 31.1559
11.091 | 2.9535 | 24.8285 |  | 1.2828 | 31.1647
11.321 | 2.9517 | 24.8354 |  | 1.2889 | 31.1731
11.546 | 2.9511 | 24.8416 |  | 1.3049 | 31.1809
11.774 | 2.9513 | 24.8481 |  | 1.3233 | 31.189
12.009 | 2.9521 | 24.8554 |  | 1.3406 | 31.1983
12.243 | 2.9533 | 24.863 |  | 1.3492 | 31.208
12.453 | 2.9545 | 24.8704 |  | 1.3451 | 31.2174
12.684 | 2.9556 | 24.8773 |  | 1.3395 | 31.2261
12.919 | 2.9565 | 24.8834 |  | 1.3378 | 31.2338
13.142 | 2.9573 | 24.8884 |  | 1.3355 | 31.2402
13.365 | 2.958 | 24.8925 |  | 1.3327 | 31.2454
13.61 | 2.9586 | 24.8957 |  | 1.3295 | 31.2495
13.854 | 2.9591 | 24.8985 |  | 1.3199 | 31.253
14.083 | 2.9595 | 24.9007 |  | 1.303 | 31.2559
14.31 | 2.9598 | 24.9026 |  | 1.2875 | 31.2583
14.559 | 2.96 | 24.9043 |  | 1.2789 | 31.2603
14.799 | 2.96 | 24.9057 |  | 1.2744 | 31.2621
15.031 | 2.96 | 24.9068 |  | 1.27 | 31.2636
15.278 | 2.9598 | 24.9081 |  | 1.2654 | 31.2652
15.512 | 2.9598 | 24.9095 |  | 1.2596 | 31.2669
15.752 | 2.9598 | 24.9113 |  | 1.2518 | 31.2692
15.999 | 2.9601 | 24.9131 |  | 1.244 | 31.2714
16.259 | 2.9607 | 24.9147 |  | 1.2396 | 31.2735
16.502 | 2.9613 | 24.9162 |  | 1.2366 | 31.2755
16.746 | 2.962 | 24.9174 |  | 1.2314 | 31.277
16.977 | 2.9627 | 24.9182 |  | 1.226 | 31.2781
17.23 | 2.9634 | 24.9189 |  | 1.2239 | 31.2791
17.471 | 2.9641 | 24.9197 |  | 1.2245 | 31.2801
17.714 | 2.9647 | 24.9203 |  | 1.2235 | 31.2809
17.95 | 2.9652 | 24.9208 |  | 1.2182 | 31.2816
18.202 | 2.9656 | 24.9212 |  | 1.2096 | 31.2822
18.455 | 2.966 | 24.9216 |  | 1.2016 | 31.2827
18.706 | 2.9663 | 24.9222 |  | 1.1964 | 31.2834
18.957 | 2.9667 | 24.9227 |  | 1.1944 | 31.2841
19.208 | 2.9671 | 24.9234 |  | 1.1956 | 31.285
19.46 | 2.9675 | 24.9243 |  | 1.2005 | 31.2862
19.712 | 2.968 | 24.9252 |  | 1.2048 | 31.2874
19.975 | 2.9685 | 24.9259 |  | 1.1985 | 31.2884
20.224 | 2.969 | 24.9265 |  | 1.1873 | 31.2892
20.472 | 2.9694 | 24.9273 |  | 1.1805 | 31.2901
20.727 | 2.9697 | 24.9282 |  | 1.1761 | 31.2914
20.982 | 2.9701 | 24.9293 |  | 1.171 | 31.2927
21.228 | 2.9706 | 24.9307 |  | 1.167 | 31.2945
21.48 | 2.9711 | 24.9326 |  | 1.1632 | 31.2969
21.736 | 2.9717 | 24.9349 |  | 1.1567 | 31.3
21.995 | 2.9724 | 24.9375 |  | 1.1504 | 31.3032
22.253 | 2.973 | 24.9396 |  | 1.147 | 31.306
22.509 | 2.9736 | 24.941 |  | 1.1466 | 31.3078
22.776 | 2.974 | 24.942 |  | 1.1529 | 31.3091
23.021 | 2.9743 | 24.9427 |  | 1.1647 | 31.31
23.28 | 2.9745 | 24.9433 |  | 1.1741 | 31.3108
23.536 | 2.9747 | 24.9438 |  | 1.1746 | 31.3114
23.781 | 2.9749 | 24.9443 |  | 1.1692 | 31.312
24.036 | 2.975 | 24.9446 |  | 1.1601 | 31.3124
24.233 | 2.975 | 24.9448 |  | 1.1417 | 31.3126
24.32 | 2.9737 | 24.943 |  | 2.2718 | 31.3103

## EE2
DEPTH | TEMP | DENSITY | OXY | FLUORESCENCE | SALINITY
0.337 | 2.2971 | 22.5154 | no sensor - see cover page | 1.2419 | 28.2074
0.457 | 2.2976 | 22.5167 |  | 1.2295 | 28.2091
0.625 | 2.2983 | 22.5195 |  | 1.2134 | 28.2126
0.8 | 2.2995 | 22.5242 |  | 1.1958 | 28.2186
1.024 | 2.3014 | 22.5324 |  | 1.1803 | 28.2291
1.229 | 2.3044 | 22.5459 |  | 1.1651 | 28.2462
1.454 | 2.3089 | 22.5653 |  | 1.1512 | 28.2708
1.695 | 2.3155 | 22.5936 |  | 1.1437 | 28.3068
1.928 | 2.3251 | 22.6373 |  | 1.1449 | 28.3623
2.104 | 2.3391 | 22.7031 |  | 1.1539 | 28.4458
2.274 | 2.3594 | 22.7988 |  | 1.1683 | 28.5672
2.455 | 2.3874 | 22.9258 |  | 1.1866 | 28.7285
2.643 | 2.4237 | 23.0792 |  | 1.207 | 28.9237
2.853 | 2.4679 | 23.2548 |  | 1.228 | 29.1473
3.051 | 2.5181 | 23.4399 |  | 1.2522 | 29.3835
3.237 | 2.5708 | 23.6163 |  | 1.2813 | 29.6091
3.429 | 2.622 | 23.773 |  | 1.3131 | 29.81
3.592 | 2.6689 | 23.9061 |  | 1.346 | 29.981
3.736 | 2.7096 | 24.0162 |  | 1.3783 | 30.1228
3.897 | 2.744 | 24.1085 |  | 1.4109 | 30.2417
4.089 | 2.7727 | 24.189 |  | 1.4499 | 30.3453
4.284 | 2.7971 | 24.2628 |  | 1.499 | 30.4401
4.48 | 2.8184 | 24.3348 |  | 1.5546 | 30.5324
4.647 | 2.8374 | 24.4065 |  | 1.6104 | 30.6242
4.799 | 2.8543 | 24.4713 |  | 1.667 | 30.7071
4.947 | 2.8683 | 24.5192 |  | 1.7289 | 30.7685
5.094 | 2.879 | 24.5508 |  | 1.7895 | 30.8092
5.253 | 2.8867 | 24.5724 |  | 1.8349 | 30.837
5.432 | 2.8916 | 24.5877 |  | 1.8624 | 30.8567
5.608 | 2.8943 | 24.5997 |  | 1.8776 | 30.8719
5.804 | 2.8957 | 24.6104 |  | 1.878 | 30.8855
5.99 | 2.8967 | 24.6203 |  | 1.8639 | 30.898
6.135 | 2.8975 | 24.6296 |  | 1.846 | 30.9098
6.255 | 2.899 | 24.639 |  | 1.8299 | 30.9217
6.391 | 2.9021 | 24.6486 |  | 1.8195 | 30.934
6.54 | 2.9068 | 24.6578 |  | 1.8165 | 30.9461
6.648 | 2.9125 | 24.6654 |  | 1.8165 | 30.9561
6.713 | 2.9178 | 24.6709 |  | 1.8127 | 30.9636
6.802 | 2.9221 | 24.6758 |  | 1.8015 | 30.9701
6.951 | 2.9256 | 24.6815 |  | 1.7844 | 30.9777
7.115 | 2.9282 | 24.6889 |  | 1.7647 | 30.9871
7.304 | 2.9302 | 24.6965 |  | 1.751 | 30.9969
7.519 | 2.9316 | 24.704 |  | 1.7419 | 31.0064
7.754 | 2.9325 | 24.7115 |  | 1.7285 | 31.0159
7.989 | 2.9328 | 24.7195 |  | 1.7157 | 31.026
8.229 | 2.9323 | 24.7294 |  | 1.7119 | 31.0383
8.469 | 2.9309 | 24.7422 |  | 1.7155 | 31.0543
8.687 | 2.9287 | 24.7575 |  | 1.7226 | 31.0732
8.917 | 2.9265 | 24.7735 |  | 1.7351 | 31.093
9.139 | 2.925 | 24.7884 |  | 1.7469 | 31.1116
9.367 | 2.9246 | 24.8015 |  | 1.7518 | 31.128
9.617 | 2.9253 | 24.8129 |  | 1.7538 | 31.1423
9.869 | 2.9268 | 24.823 |  | 1.7433 | 31.1552
10.116 | 2.9288 | 24.8323 |  | 1.711 | 31.1671
10.342 | 2.9313 | 24.8406 |  | 1.6701 | 31.1776
10.578 | 2.9341 | 24.8478 |  | 1.6335 | 31.1869
10.809 | 2.9369 | 24.854 |  | 1.601 | 31.195
11.018 | 2.9398 | 24.8596 |  | 1.5768 | 31.2023
11.243 | 2.9427 | 24.8648 |  | 1.5589 | 31.2091
11.481 | 2.9456 | 24.8691 |  | 1.5372 | 31.2148
11.698 | 2.9482 | 24.8725 |  | 1.5122 | 31.2194
11.923 | 2.9504 | 24.8751 |  | 1.4819 | 31.2228
12.161 | 2.9522 | 24.8769 |  | 1.4455 | 31.2253
12.395 | 2.9536 | 24.8784 |  | 1.4101 | 31.2273
12.636 | 2.9548 | 24.8796 |  | 1.3791 | 31.2289
12.869 | 2.9558 | 24.8809 |  | 1.352 | 31.2306
13.121 | 2.9568 | 24.8825 |  | 1.3275 | 31.2327
13.362 | 2.9578 | 24.8844 |  | 1.3041 | 31.2353
13.593 | 2.9587 | 24.8865 |  | 1.2811 | 31.2379
13.809 | 2.9596 | 24.888 |  | 1.2597 | 31.2399
13.955 | 2.9603 | 24.8894 |  | 1.2412 | 31.2418
14.094 | 2.9609 | 24.891 |  | 1.2258 | 31.2438
14.301 | 2.9615 | 24.8931 |  | 1.2109 | 31.2465
14.507 | 2.9621 | 24.8956 |  | 1.1954 | 31.2497
14.716 | 2.9627 | 24.8977 |  | 1.1812 | 31.2524
14.929 | 2.9633 | 24.8991 |  | 1.1708 | 31.2543
15.154 | 2.9637 | 24.9001 |  | 1.1664 | 31.2555
15.386 | 2.9641 | 24.9006 |  | 1.1655 | 31.2562
15.613 | 2.9643 | 24.901 |  | 1.1629 | 31.2567
15.846 | 2.9645 | 24.9012 |  | 1.1553 | 31.257
16.086 | 2.9647 | 24.9013 |  | 1.1437 | 31.2571
16.313 | 2.9648 | 24.9015 |  | 1.1317 | 31.2573
16.54 | 2.9649 | 24.9017 |  | 1.1234 | 31.2577
16.774 | 2.9651 | 24.902 |  | 1.1226 | 31.258
17.006 | 2.9654 | 24.9023 |  | 1.1252 | 31.2584
17.259 | 2.9657 | 24.9026 |  | 1.1257 | 31.2588
17.486 | 2.9661 | 24.9027 |  | 1.1221 | 31.259
17.735 | 2.9664 | 24.9028 |  | 1.119 | 31.2592
17.971 | 2.9667 | 24.9029 |  | 1.1237 | 31.2593
18.194 | 2.967 | 24.903 |  | 1.1349 | 31.2594
18.435 | 2.9673 | 24.903 |  | 1.1481 | 31.2595
18.675 | 2.9676 | 24.9031 |  | 1.1652 | 31.2597
18.914 | 2.9679 | 24.9032 |  | 1.1894 | 31.2598
19.168 | 2.9682 | 24.9032 |  | 1.2013 | 31.2599
19.378 | 2.9685 | 24.9029 |  | 1.1832 | 31.2595
19.627 | 2.9671 | 24.904 |  | 1.2672 | 31.2607

## EE3
DEPTH | TEMP | DENSITY | OXY | FLUORESCENCE | SALINITY
0.337 | 2.8034 | 23.909 | no sensor - see cover page | 1.1025 | 29.9973
0.406 | 2.8023 | 23.9146 |  | 1.0945 | 30.0043
0.522 | 2.7995 | 23.9141 |  | 1.0648 | 30.0034
0.594 | 2.7995 | 23.9085 |  | 1.0565 | 29.9963
0.777 | 2.7996 | 23.8989 |  | 1.0507 | 29.9843
1.009 | 2.7992 | 23.8855 |  | 1.0429 | 29.9674
1.242 | 2.798 | 23.8703 |  | 1.0347 | 29.9483
1.469 | 2.7965 | 23.8589 |  | 1.0287 | 29.9339
1.704 | 2.7966 | 23.859 |  | 1.0241 | 29.934
1.949 | 2.8006 | 23.8749 |  | 1.0229 | 29.9544
2.205 | 2.81 | 23.9116 |  | 1.0299 | 30.0012
2.462 | 2.8245 | 23.9716 |  | 1.0432 | 30.0778
2.712 | 2.8416 | 24.0509 |  | 1.0541 | 30.1788
2.959 | 2.8587 | 24.1438 |  | 1.0606 | 30.2969
3.213 | 2.8744 | 24.245 |  | 1.069 | 30.4253
3.452 | 2.8887 | 24.3521 |  | 1.0821 | 30.561
3.683 | 2.9018 | 24.4568 |  | 1.1004 | 30.6936
3.916 | 2.9128 | 24.543 |  | 1.1247 | 30.8027
4.148 | 2.921 | 24.6098 |  | 1.1549 | 30.8873
4.387 | 2.9267 | 24.6655 |  | 1.1914 | 30.9577
4.635 | 2.9306 | 24.7077 |  | 1.2358 | 31.0111
4.87 | 2.9332 | 24.7353 |  | 1.2886 | 31.0459
5.086 | 2.935 | 24.7532 |  | 1.3518 | 31.0685
5.305 | 2.9367 | 24.7658 |  | 1.4299 | 31.0844
5.517 | 2.9384 | 24.7765 |  | 1.5125 | 31.098
5.727 | 2.9403 | 24.7858 |  | 1.5805 | 31.1099
5.939 | 2.9423 | 24.7934 |  | 1.6248 | 31.1196
6.145 | 2.9443 | 24.7992 |  | 1.6454 | 31.1271
6.361 | 2.9461 | 24.8038 |  | 1.6501 | 31.1331
6.564 | 2.9477 | 24.8079 |  | 1.6463 | 31.1384
6.753 | 2.9489 | 24.812 |  | 1.6356 | 31.1436
6.932 | 2.9499 | 24.8159 |  | 1.6195 | 31.1486
7.105 | 2.9507 | 24.8202 |  | 1.6004 | 31.154
7.298 | 2.9514 | 24.8255 |  | 1.5754 | 31.1608
7.469 | 2.9521 | 24.831 |  | 1.5426 | 31.1677
7.635 | 2.9526 | 24.8351 |  | 1.5166 | 31.173
7.802 | 2.953 | 24.8378 |  | 1.5041 | 31.1763
7.98 | 2.9533 | 24.8394 |  | 1.5005 | 31.1784
8.151 | 2.9535 | 24.8405 |  | 1.4978 | 31.1798
8.307 | 2.9536 | 24.8413 |  | 1.4872 | 31.1808
8.497 | 2.9537 | 24.8435 |  | 1.3459 | 31.1836
8.573 | 2.9538 | 24.8437 |  | 1.3248 | 31.1838
8.731 | 2.9538 | 24.844 |  | 1.3096 | 31.1842
8.934 | 2.9539 | 24.8441 |  | 1.3096 | 31.1844
9.138 | 2.954 | 24.8443 |  | 1.3148 | 31.1846
9.358 | 2.9541 | 24.8444 |  | 1.3071 | 31.1848
9.558 | 2.9542 | 24.8445 |  | 1.2929 | 31.1849
9.747 | 2.9544 | 24.8446 |  | 1.2879 | 31.185
9.937 | 2.9546 | 24.8446 |  | 1.295 | 31.185
10.121 | 2.9548 | 24.8446 |  | 1.3136 | 31.185
10.323 | 2.955 | 24.8445 |  | 1.3388 | 31.185
10.533 | 2.9551 | 24.8446 |  | 1.3461 | 31.185
10.765 | 2.9553 | 24.8445 |  | 1.3249 | 31.185
10.996 | 2.9555 | 24.8445 |  | 1.3011 | 31.185
11.21 | 2.9557 | 24.8444 |  | 1.2923 | 31.1849
11.438 | 2.9559 | 24.8442 |  | 1.2866 | 31.1847
11.676 | 2.9561 | 24.844 |  | 1.269 | 31.1844
11.906 | 2.9563 | 24.8435 |  | 1.2479 | 31.1839
12.128 | 2.9565 | 24.8429 |  | 1.2361 | 31.1831
12.352 | 2.9566 | 24.8419 |  | 1.2347 | 31.1819
12.533 | 2.9568 | 24.8403 |  | 1.2378 | 31.1799
12.641 | 2.9568 | 24.8361 |  | 1.5553 | 31.1746

## E1
DEPTH | TEMP | DENSITY | OXY | FLUORESCENCE | SALINITY
0.329 | 1.3644 | 20.6324 | no sensor - see cover page | 1.8793 | 25.7912
0.38 | 1.3634 | 20.6321 |  | 1.8463 | 25.7908
0.496 | 1.3628 | 20.6318 |  | 1.8202 | 25.7904
0.656 | 1.3627 | 20.6319 |  | 1.7994 | 25.7905
0.732 | 1.37 | 20.6392 |  | 1.7164 | 25.8
0.842 | 1.3756 | 20.6443 |  | 1.7009 | 25.8067
1.014 | 1.3828 | 20.6503 |  | 1.6951 | 25.8146
1.15 | 1.3908 | 20.6564 |  | 1.6952 | 25.8226
1.241 | 1.3987 | 20.6633 |  | 1.6991 | 25.8317
1.389 | 1.4264 | 20.7059 |  | 1.7336 | 25.8864
1.455 | 1.4412 | 20.7378 |  | 1.7641 | 25.927
1.588 | 1.4609 | 20.7825 |  | 1.8072 | 25.984
1.736 | 1.486 | 20.8416 |  | 1.8549 | 26.0592
1.895 | 1.5172 | 20.9204 |  | 1.9011 | 26.1593
2.071 | 1.5559 | 21.0274 |  | 1.9426 | 26.2953
2.274 | 1.6026 | 21.1646 |  | 1.9811 | 26.4694
2.482 | 1.6532 | 21.3066 |  | 2.0194 | 26.6499
2.69 | 1.6998 | 21.4224 |  | 2.0568 | 26.7975
2.924 | 1.7369 | 21.5074 |  | 2.0941 | 26.9061
3.154 | 1.7634 | 21.5685 |  | 2.1309 | 26.9842
3.4 | 1.7817 | 21.6114 |  | 2.1614 | 27.0389
3.643 | 1.7949 | 21.6445 |  | 2.179 | 27.0813
3.893 | 1.8066 | 21.6774 |  | 2.1879 | 27.1231
4.141 | 1.8203 | 21.718 |  | 2.1956 | 27.1748
4.385 | 1.8387 | 21.7732 |  | 2.199 | 27.2451
4.636 | 1.8649 | 21.8509 |  | 2.1979 | 27.344
4.884 | 1.9027 | 21.9651 |  | 2.1996 | 27.4894
5.123 | 1.9554 | 22.121 |  | 2.1985 | 27.688
5.365 | 2.0218 | 22.2967 |  | 2.1865 | 27.9125
5.6 | 2.0951 | 22.4569 |  | 2.1693 | 28.1183
5.833 | 2.1674 | 22.5798 |  | 2.1561 | 28.2777
6.036 | 2.2329 | 22.6674 |  | 2.1478 | 28.3925
6.25 | 2.2884 | 22.7305 |  | 2.1325 | 28.4759
6.443 | 2.3327 | 22.7773 |  | 2.1034 | 28.5381
6.604 | 2.3667 | 22.8174 |  | 2.0734 | 28.5911
6.743 | 2.3931 | 22.859 |  | 2.0381 | 28.6453
6.879 | 2.4144 | 22.9016 |  | 1.9832 | 28.7005
7 | 2.4328 | 22.9434 |  | 1.9312 | 28.7544
7.13 | 2.4501 | 22.9869 |  | 1.9055 | 28.8103
7.273 | 2.4672 | 23.0319 |  | 1.8904 | 28.8681
7.438 | 2.4845 | 23.0779 |  | 1.8635 | 28.9272
7.623 | 2.5026 | 23.1296 |  | 1.8332 | 28.9935
7.82 | 2.5227 | 23.1953 |  | 1.8123 | 29.0775
8.044 | 2.5468 | 23.2841 |  | 1.7989 | 29.1908
8.285 | 2.5765 | 23.4015 |  | 1.7881 | 29.3405
8.536 | 2.6118 | 23.5465 |  | 1.7752 | 29.5253
8.796 | 2.6516 | 23.7168 |  | 1.7648 | 29.7423
9.037 | 2.6943 | 23.9072 |  | 1.7649 | 29.9847
9.267 | 2.7385 | 24.1007 |  | 1.7794 | 30.2314
9.5 | 2.7814 | 24.272 |  | 1.81 | 30.4501
9.74 | 2.8192 | 24.4005 |  | 1.8521 | 30.6148
9.992 | 2.8492 | 24.4837 |  | 1.866 | 30.7221
10.26 | 2.8713 | 24.5377 |  | 1.8209 | 30.7919
10.512 | 2.8875 | 24.5785 |  | 1.747 | 30.8447
10.757 | 2.8999 | 24.6142 |  | 1.665 | 30.8907
10.972 | 2.9099 | 24.6463 |  | 1.5772 | 30.9319
11.19 | 2.9178 | 24.6707 |  | 1.4953 | 30.9633
11.387 | 2.924 | 24.689 |  | 1.4194 | 30.9869
11.6 | 2.9289 | 24.7055 |  | 1.3478 | 31.008
11.804 | 2.933 | 24.719 |  | 1.285 | 31.0254
12.002 | 2.9364 | 24.731 |  | 1.236 | 31.0407
12.193 | 2.9393 | 24.7413 |  | 1.1984 | 31.0539
12.352 | 2.9418 | 24.749 |  | 1.1655 | 31.0639
12.523 | 2.9439 | 24.7553 |  | 1.1372 | 31.072
12.72 | 2.9457 | 24.761 |  | 1.1139 | 31.0793
12.977 | 2.9472 | 24.7661 |  | 1.0944 | 31.0859
13.224 | 2.9484 | 24.7692 |  | 1.0816 | 31.0898
13.473 | 2.9491 | 24.769 |  | 1.0778 | 31.0897
13.726 | 2.9494 | 24.7677 |  | 1.078 | 31.0881
13.981 | 2.9497 | 24.7697 |  | 1.0769 | 31.0906
14.219 | 2.9505 | 24.7763 |  | 1.0765 | 31.099
14.451 | 2.9517 | 24.7851 |  | 1.0787 | 31.1102
14.657 | 2.9532 | 24.793 |  | 1.0815 | 31.1202
14.88 | 2.9546 | 24.8001 |  | 1.0812 | 31.1292
15.1 | 2.9561 | 24.8083 |  | 1.0773 | 31.1396
15.313 | 2.9578 | 24.8186 |  | 1.0726 | 31.1527
15.555 | 2.9598 | 24.8326 |  | 1.0664 | 31.1705
15.797 | 2.9622 | 24.8484 |  | 1.0611 | 31.1906
16.053 | 2.9645 | 24.8603 |  | 1.0589 | 31.2056
16.31 | 2.9664 | 24.8668 |  | 1.0575 | 31.2141
16.555 | 2.9678 | 24.8706 |  | 1.0541 | 31.219
16.805 | 2.9688 | 24.8729 |  | 1.0492 | 31.222
17.061 | 2.9695 | 24.875 |  | 1.0442 | 31.2246
17.314 | 2.97 | 24.8774 |  | 1.0418 | 31.2276
17.556 | 2.9704 | 24.8795 |  | 1.045 | 31.2303
17.797 | 2.9707 | 24.8807 |  | 1.0485 | 31.2319
18.061 | 2.9708 | 24.8812 |  | 1.0479 | 31.2325
18.237 | 2.9708 | 24.8808 |  | 1.0485 | 31.232
18.303 | 2.9669 | 24.8826 |  | 1.0386 | 31.2339

## E3
DEPTH | TEMP | DENSITY | OXY | FLUORESCENCE | SALINITY
0.31 | 1.272 | 20.3601 | no sensor - see cover page | 1.808 | 25.4466
0.438 | 1.2716 | 20.3587 |  | 1.7808 | 25.4448
0.581 | 1.2709 | 20.3574 |  | 1.7433 | 25.4431
0.711 | 1.2702 | 20.3567 |  | 1.7048 | 25.4422
0.782 | 1.2744 | 20.3732 |  | 1.6676 | 25.463
0.896 | 1.2791 | 20.3862 |  | 1.6735 | 25.4795
1.041 | 1.2949 | 20.4224 |  | 1.7133 | 25.5255
1.131 | 1.3053 | 20.4427 |  | 1.743 | 25.5514
1.317 | 1.3163 | 20.4612 |  | 1.7705 | 25.575
1.462 | 1.3264 | 20.4735 |  | 1.7887 | 25.5909
1.556 | 1.3348 | 20.4827 |  | 1.7932 | 25.6028
1.606 | 1.3426 | 20.4938 |  | 1.7919 | 25.6171
1.67 | 1.352 | 20.5124 |  | 1.798 | 25.6408
1.769 | 1.3655 | 20.5437 |  | 1.814 | 25.6805
1.88 | 1.4019 | 20.6143 |  | 1.8603 | 25.7707
1.967 | 1.4193 | 20.6376 |  | 1.8879 | 25.8008
2.047 | 1.4341 | 20.6543 |  | 1.9179 | 25.8224
2.114 | 1.4459 | 20.665 |  | 1.945 | 25.8364
2.2 | 1.4552 | 20.6726 |  | 1.964 | 25.8465
2.271 | 1.463 | 20.6816 |  | 1.9809 | 25.8581
2.373 | 1.4711 | 20.6962 |  | 2.0035 | 25.8768
2.495 | 1.4815 | 20.7189 |  | 2.0302 | 25.9057
2.624 | 1.4944 | 20.7486 |  | 2.0584 | 25.9435
2.738 | 1.5095 | 20.7851 |  | 2.0881 | 25.99
2.87 | 1.5269 | 20.8346 |  | 2.1161 | 26.0528
3.03 | 1.5479 | 20.9039 |  | 2.1447 | 26.1405
3.143 | 1.5728 | 20.9892 |  | 2.1739 | 26.2485
3.277 | 1.658 | 21.2395 |  | 2.2463 | 26.5664
3.345 | 1.6893 | 21.3354 |  | 2.2686 | 26.6882
3.442 | 1.7228 | 21.433 |  | 2.2802 | 26.8122
3.591 | 1.7591 | 21.5402 |  | 2.2913 | 26.9486
3.761 | 1.8004 | 21.67 |  | 2.3005 | 27.1135
3.93 | 1.8474 | 21.8162 |  | 2.2958 | 27.2994
4.088 | 1.9014 | 21.9787 |  | 2.2794 | 27.5063
4.229 | 1.9647 | 22.1713 |  | 2.26 | 27.7515
4.367 | 2.0343 | 22.3678 |  | 2.2388 | 28.0023
4.505 | 2.1012 | 22.5228 |  | 2.2145 | 28.2013
4.675 | 2.1596 | 22.6357 |  | 2.1904 | 28.347
4.861 | 2.2099 | 22.7328 |  | 2.1672 | 28.4725
5.043 | 2.2543 | 22.824 |  | 2.1436 | 28.5901
5.208 | 2.2931 | 22.9005 |  | 2.1242 | 28.6891
5.356 | 2.3258 | 22.9604 |  | 2.1143 | 28.7667
5.503 | 2.3536 | 23.0135 |  | 2.1 | 28.8354
5.656 | 2.378 | 23.0663 |  | 2.0579 | 28.9036
5.844 | 2.3999 | 23.1146 |  | 1.9931 | 28.9659
6.051 | 2.4186 | 23.1518 |  | 1.9301 | 29.0141
6.267 | 2.4333 | 23.1764 |  | 1.8799 | 29.0461
6.48 | 2.4443 | 23.1929 |  | 1.8398 | 29.0678
6.697 | 2.4527 | 23.2085 |  | 1.8108 | 29.088
6.913 | 2.4597 | 23.2244 |  | 1.7942 | 29.1085
7.132 | 2.4655 | 23.2371 |  | 1.7827 | 29.1249
7.346 | 2.4702 | 23.2472 |  | 1.7683 | 29.1379
7.57 | 2.4745 | 23.2601 |  | 1.7513 | 29.1544
7.792 | 2.4793 | 23.2785 |  | 1.7376 | 29.1779
8.032 | 2.4849 | 23.3001 |  | 1.7296 | 29.2055
8.23 | 2.4914 | 23.325 |  | 1.7256 | 29.2372
8.446 | 2.4994 | 23.3579 |  | 1.7241 | 29.2791
8.667 | 2.5093 | 23.3971 |  | 1.7274 | 29.329
8.888 | 2.5206 | 23.436 |  | 1.7321 | 29.3788
9.111 | 2.5331 | 23.4772 |  | 1.7324 | 29.4315
9.331 | 2.547 | 23.5237 |  | 1.7321 | 29.491
9.535 | 2.5624 | 23.574 |  | 1.7355 | 29.5554
9.726 | 2.5798 | 23.6333 |  | 1.7398 | 29.6312
9.888 | 2.6006 | 23.71 |  | 1.7378 | 29.7291
10.053 | 2.6257 | 23.802 |  | 1.729 | 29.8466
10.208 | 2.6527 | 23.8874 |  | 1.719 | 29.9561
10.382 | 2.6765 | 23.9409 |  | 1.7083 | 30.0254
10.574 | 2.6936 | 23.963 |  | 1.6975 | 30.0546
10.731 | 2.7046 | 23.9726 |  | 1.6908 | 30.0677
10.887 | 2.7124 | 23.986 |  | 1.6897 | 30.0852
11.039 | 2.7198 | 24.0065 |  | 1.6856 | 30.1116
11.206 | 2.7277 | 24.0311 |  | 1.6694 | 30.1431
11.36 | 2.7358 | 24.0546 |  | 1.6455 | 30.1733
11.487 | 2.7434 | 24.0734 |  | 1.6234 | 30.1976
11.65 | 2.7601 | 24.1114 |  | 1.6119 | 30.2468
11.709 | 2.7651 | 24.1251 |  | 1.6087 | 30.2645
11.823 | 2.771 | 24.1432 |  | 1.5974 | 30.2877
11.963 | 2.7786 | 24.1683 |  | 1.5875 | 30.3199
12.119 | 2.7885 | 24.2049 |  | 1.5858 | 30.3668
12.293 | 2.8018 | 24.2567 |  | 1.59 | 30.433
12.493 | 2.8191 | 24.3233 |  | 1.5921 | 30.5181
12.694 | 2.8389 | 24.3934 |  | 1.587 | 30.6078
12.892 | 2.8583 | 24.4513 |  | 1.5791 | 30.6823
13.079 | 2.8753 | 24.4943 |  | 1.5744 | 30.7379
13.249 | 2.8891 | 24.5285 |  | 1.5727 | 30.7822
13.414 | 2.9 | 24.5576 |  | 1.5682 | 30.8197
13.564 | 2.9085 | 24.581 |  | 1.5584 | 30.8499
13.732 | 2.9149 | 24.5976 |  | 1.5478 | 30.8714
13.922 | 2.9197 | 24.6112 |  | 1.5394 | 30.8889
14.131 | 2.9236 | 24.6244 |  | 1.5255 | 30.9058
14.338 | 2.9271 | 24.6367 |  | 1.5027 | 30.9216
14.539 | 2.9303 | 24.6496 |  | 1.4794 | 30.9381
14.755 | 2.9335 | 24.6633 |  | 1.4595 | 30.9555
14.971 | 2.9366 | 24.6754 |  | 1.4428 | 30.971
15.191 | 2.9392 | 24.6847 |  | 1.429 | 30.983
15.408 | 2.9413 | 24.6926 |  | 1.4171 | 30.993
15.631 | 2.9431 | 24.7004 |  | 1.405 | 31.0031
15.849 | 2.9447 | 24.7094 |  | 1.3919 | 31.0145
16.064 | 2.9462 | 24.719 |  | 1.3796 | 31.0267
16.261 | 2.9476 | 24.7273 |  | 1.3671 | 31.0372
16.435 | 2.9487 | 24.7335 |  | 1.3539 | 31.0451
16.635 | 2.9496 | 24.7384 |  | 1.342 | 31.0514
16.822 | 2.9504 | 24.7428 |  | 1.3321 | 31.057
16.983 | 2.9511 | 24.7466 |  | 1.3241 | 31.0618
17.164 | 2.9517 | 24.7497 |  | 1.3213 | 31.0657
17.336 | 2.9522 | 24.7518 |  | 1.3198 | 31.0685
17.506 | 2.9526 | 24.7532 |  | 1.3114 | 31.0702
17.685 | 2.9529 | 24.7539 |  | 1.2998 | 31.0711
17.863 | 2.9531 | 24.7546 |  | 1.292 | 31.072
18.058 | 2.9532 | 24.7555 |  | 1.2855 | 31.0732
18.279 | 2.9534 | 24.7562 |  | 1.2763 | 31.074
18.489 | 2.9534 | 24.7564 |  | 1.271 | 31.0743
18.678 | 2.9534 | 24.7562 |  | 1.273 | 31.074
18.888 | 2.9533 | 24.7557 |  | 1.2755 | 31.0734
18.819 | 2.95 | 24.758 |  | 1.2413 | 31.0759
18.871 | 2.9507 | 24.7583 |  | 1.2408 | 31.0764
19.003 | 2.9514 | 24.7584 |  | 1.2417 | 31.0767
19.154 | 2.9519 | 24.7615 |  | 1.2794 | 31.0805

## F1
DEPTH | TEMP | DENSITY | OXY | FLUORESCENCE | SALINITY
0.362 | 2.0281 | 21.8578 | no sensor - see cover page | 1.3295 | 27.3641
0.541 | 2.0284 | 21.8582 |  | 1.3223 | 27.3647
0.742 | 2.0286 | 21.8592 |  | 1.3168 | 27.3659
0.981 | 2.029 | 21.8609 |  | 1.3124 | 27.3681
1.249 | 2.0297 | 21.8636 |  | 1.3076 | 27.3716
1.506 | 2.0308 | 21.868 |  | 1.3034 | 27.3771
1.78 | 2.0325 | 21.875 |  | 1.3028 | 27.386
2.042 | 2.035 | 21.8848 |  | 1.3063 | 27.3984
2.305 | 2.0385 | 21.8962 |  | 1.3127 | 27.413
2.554 | 2.0434 | 21.9133 |  | 1.3218 | 27.4346
2.8 | 2.051 | 21.9403 |  | 1.3376 | 27.469
3 | 2.0614 | 21.9737 |  | 1.3643 | 27.5115
3.142 | 2.0737 | 22.0084 |  | 1.4005 | 27.5559
3.32 | 2.0882 | 22.0506 |  | 1.4468 | 27.6097
3.529 | 2.1066 | 22.1111 |  | 1.5051 | 27.6867
3.767 | 2.1316 | 22.1973 |  | 1.5692 | 27.7964
4.015 | 2.1656 | 22.3174 |  | 1.6315 | 27.9493
4.261 | 2.2108 | 22.4789 |  | 1.6925 | 28.1548
4.469 | 2.2651 | 22.6611 |  | 1.7599 | 28.3872
4.61 | 2.3208 | 22.8187 |  | 1.8354 | 28.5889
4.744 | 2.3716 | 22.9464 |  | 1.9096 | 28.753
4.9 | 2.417 | 23.0684 |  | 1.9769 | 28.9095
5.093 | 2.4584 | 23.1833 |  | 2.0395 | 29.0569
5.239 | 2.4962 | 23.2822 |  | 2.0963 | 29.184
5.346 | 2.5307 | 23.3693 |  | 2.1387 | 29.2962
5.483 | 2.5635 | 23.4562 |  | 2.1627 | 29.4079
5.688 | 2.5972 | 23.5494 |  | 2.172 | 29.5276
5.904 | 2.6338 | 23.6519 |  | 2.1673 | 29.6594
6.131 | 2.6741 | 23.7618 |  | 2.1527 | 29.8007
6.381 | 2.7173 | 23.8666 |  | 2.1306 | 29.9361
6.633 | 2.7602 | 23.9558 |  | 2.0997 | 30.0519
6.863 | 2.7995 | 24.0252 |  | 2.0664 | 30.1426
7.092 | 2.8332 | 24.078 |  | 2.0339 | 30.212
7.335 | 2.8605 | 24.1174 |  | 2.0011 | 30.264
7.563 | 2.8818 | 24.1461 |  | 1.9654 | 30.3021
7.805 | 2.8981 | 24.1701 |  | 1.9259 | 30.3338
8.052 | 2.9107 | 24.1894 |  | 1.8856 | 30.3593
8.299 | 2.9203 | 24.2042 |  | 1.8429 | 30.3787
8.547 | 2.9276 | 24.2174 |  | 1.7907 | 30.3959
8.78 | 2.9337 | 24.2314 |  | 1.724 | 30.4141
9.039 | 2.9396 | 24.2502 |  | 1.6487 | 30.4383
9.278 | 2.946 | 24.2739 |  | 1.5717 | 30.4686
9.526 | 2.9526 | 24.295 |  | 1.4973 | 30.4958
9.773 | 2.9584 | 24.3108 |  | 1.4307 | 30.5161
10.028 | 2.9631 | 24.3251 |  | 1.3808 | 30.5345
10.288 | 2.9671 | 24.3387 |  | 1.3428 | 30.552
10.542 | 2.9703 | 24.3505 |  | 1.3037 | 30.5671
10.8 | 2.9729 | 24.3609 |  | 1.2692 | 30.5804
11.044 | 2.975 | 24.3713 |  | 1.2413 | 30.5937
11.303 | 2.9766 | 24.3839 |  | 1.2114 | 30.6096
11.562 | 2.9779 | 24.4007 |  | 1.183 | 30.6308
11.828 | 2.9791 | 24.4231 |  | 1.1612 | 30.659
12.098 | 2.9804 | 24.4493 |  | 1.1448 | 30.6919
12.36 | 2.9819 | 24.4742 |  | 1.1333 | 30.7233
12.63 | 2.9835 | 24.4944 |  | 1.1248 | 30.7488
12.892 | 2.9852 | 24.5108 |  | 1.1175 | 30.7696
13.174 | 2.9871 | 24.525 |  | 1.1092 | 30.7876
13.441 | 2.9894 | 24.5372 |  | 1.0966 | 30.8031
13.717 | 2.9923 | 24.5471 |  | 1.0778 | 30.8159
13.975 | 2.9958 | 24.5544 |  | 1.0501 | 30.8254
14.24 | 2.9993 | 24.5593 |  | 1.017 | 30.8319
14.492 | 3.0025 | 24.5624 |  | 0.9862 | 30.836
14.753 | 3.0051 | 24.5646 |  | 0.9583 | 30.8391
15.005 | 3.0072 | 24.5667 |  | 0.9298 | 30.8419
15.253 | 3.0093 | 24.5689 |  | 0.9042 | 30.8449
15.492 | 3.0115 | 24.5713 |  | 0.8858 | 30.8481
15.724 | 3.0138 | 24.5732 |  | 0.8755 | 30.8508
15.959 | 3.0157 | 24.5746 |  | 0.8688 | 30.8527
16.214 | 3.017 | 24.5755 |  | 0.8593 | 30.854
16.449 | 3.0177 | 24.5763 |  | 0.8532 | 30.855
16.693 | 3.0178 | 24.577 |  | 0.85 | 30.8558
16.941 | 3.0177 | 24.5775 |  | 0.8415 | 30.8565
17.197 | 3.0174 | 24.5781 |  | 0.8336 | 30.8572
17.449 | 3.017 | 24.5788 |  | 0.8273 | 30.858
17.706 | 3.0166 | 24.5794 |  | 0.819 | 30.8588
17.968 | 3.0162 | 24.5802 |  | 0.8113 | 30.8597
18.205 | 3.0158 | 24.5811 |  | 0.8041 | 30.8608
18.445 | 3.0154 | 24.5823 |  | 0.7992 | 30.8623
18.688 | 3.015 | 24.5837 |  | 0.7971 | 30.864
18.939 | 3.0149 | 24.5852 |  | 0.7937 | 30.8659
19.198 | 3.0151 | 24.5868 |  | 0.7903 | 30.8679
19.45 | 3.0157 | 24.5884 |  | 0.7892 | 30.8699
19.705 | 3.0166 | 24.5899 |  | 0.7873 | 30.8719
19.957 | 3.0177 | 24.5912 |  | 0.7826 | 30.8737
20.221 | 3.0187 | 24.5924 |  | 0.7792 | 30.8753
20.467 | 3.0197 | 24.5933 |  | 0.7804 | 30.8765
20.728 | 3.0205 | 24.5939 |  | 0.7842 | 30.8774
20.97 | 3.0211 | 24.5944 |  | 0.7873 | 30.8781
21.21 | 3.0216 | 24.5951 |  | 0.7906 | 30.8789
21.446 | 3.0221 | 24.5957 |  | 0.7959 | 30.8798
21.67 | 3.0226 | 24.596 |  | 0.7985 | 30.8802
21.891 | 3.023 | 24.5956 |  | 0.7958 | 30.8797
22.072 | 3.0233 | 24.5942 |  | 0.7947 | 30.878
22.224 | 3.0203 | 24.5956 |  | 3.9174 | 30.8794

## F2
DEPTH | TEMP | DENSITY | OXY | FLUORESCENCE | SALINITY
0.346 | 2.3817 | 22.443 | no sensor - see cover page | 1.4213 | 28.1236
0.437 | 2.3821 | 22.4438 |  | 1.3875 | 28.1247
0.542 | 2.3829 | 22.4444 |  | 1.3509 | 28.1254
0.627 | 2.3836 | 22.4444 |  | 1.3225 | 28.1255
0.706 | 2.3835 | 22.4424 |  | 1.2993 | 28.123
0.835 | 2.3819 | 22.4366 |  | 1.2748 | 28.1156
1.029 | 2.3786 | 22.4291 |  | 1.2532 | 28.1059
1.272 | 2.3748 | 22.4237 |  | 1.2412 | 28.0988
1.542 | 2.3717 | 22.4221 |  | 1.2347 | 28.0966
1.767 | 2.3699 | 22.4221 |  | 1.2294 | 28.0965
1.993 | 2.3687 | 22.4213 |  | 1.2314 | 28.0954
2.23 | 2.3672 | 22.4189 |  | 1.2451 | 28.0922
2.473 | 2.3651 | 22.4153 |  | 1.2706 | 28.0875
2.709 | 2.3623 | 22.4118 |  | 1.3046 | 28.083
2.935 | 2.3593 | 22.4096 |  | 1.3402 | 28.08
3.116 | 2.3565 | 22.4089 |  | 1.3706 | 28.0788
3.273 | 2.3538 | 22.4097 |  | 1.3945 | 28.0796
3.441 | 2.3509 | 22.4126 |  | 1.4193 | 28.0831
3.633 | 2.3473 | 22.4176 |  | 1.4471 | 28.089
3.848 | 2.3426 | 22.4234 |  | 1.473 | 28.0959
4.051 | 2.3369 | 22.4293 |  | 1.4989 | 28.1028
4.239 | 2.3313 | 22.4353 |  | 1.5322 | 28.1098
4.427 | 2.3263 | 22.4425 |  | 1.5764 | 28.1185
4.631 | 2.3221 | 22.4531 |  | 1.6274 | 28.1314
4.832 | 2.3194 | 22.4691 |  | 1.6795 | 28.1512
5.011 | 2.3188 | 22.4909 |  | 1.741 | 28.1785
5.183 | 2.3208 | 22.5187 |  | 1.819 | 28.2134
5.36 | 2.3255 | 22.5543 |  | 1.8988 | 28.2583
5.522 | 2.3336 | 22.6022 |  | 1.9706 | 28.319
5.668 | 2.3473 | 22.6677 |  | 2.0355 | 28.4021
5.84 | 2.3693 | 22.7577 |  | 2.089 | 28.5166
6.037 | 2.4015 | 22.8779 |  | 2.1358 | 28.6697
6.252 | 2.4421 | 23.0186 |  | 2.1825 | 28.8492
6.46 | 2.4869 | 23.1583 |  | 2.2206 | 29.028
6.67 | 2.5315 | 23.2894 |  | 2.2422 | 29.1961
6.883 | 2.5734 | 23.4096 |  | 2.2511 | 29.3504
7.094 | 2.6107 | 23.512 |  | 2.2506 | 29.482
7.281 | 2.6436 | 23.6046 |  | 2.236 | 29.601
7.481 | 2.6759 | 23.7171 |  | 2.2019 | 29.7449
7.651 | 2.7119 | 23.8607 |  | 2.1448 | 29.9282
7.835 | 2.7506 | 24.0006 |  | 2.068 | 30.1071
8.035 | 2.7872 | 24.1082 |  | 1.9843 | 30.2455
8.218 | 2.8189 | 24.1882 |  | 1.9022 | 30.3487
8.423 | 2.8457 | 24.2506 |  | 1.829 | 30.4295
8.665 | 2.8683 | 24.3024 |  | 1.7637 | 30.4967
8.884 | 2.8875 | 24.3449 |  | 1.6887 | 30.5519
9.097 | 2.903 | 24.3767 |  | 1.6016 | 30.5933
9.285 | 2.915 | 24.4004 |  | 1.5125 | 30.6241
9.491 | 2.9242 | 24.4204 |  | 1.422 | 30.6502
9.684 | 2.9314 | 24.4385 |  | 1.3353 | 30.6736
9.884 | 2.9372 | 24.4538 |  | 1.26 | 30.6934
10.082 | 2.9419 | 24.4663 |  | 1.1991 | 30.7095
10.278 | 2.9459 | 24.4761 |  | 1.1545 | 30.7222
10.481 | 2.9494 | 24.4839 |  | 1.1219 | 30.7323
10.714 | 2.9525 | 24.4911 |  | 1.0928 | 30.7417
10.942 | 2.9554 | 24.4979 |  | 1.0616 | 30.7504
11.142 | 2.958 | 24.504 |  | 1.0301 | 30.7583
11.343 | 2.9604 | 24.5097 |  | 1.0039 | 30.7657
11.565 | 2.9626 | 24.5155 |  | 0.9835 | 30.7732
11.778 | 2.9645 | 24.5215 |  | 0.9667 | 30.781
11.984 | 2.9663 | 24.5269 |  | 0.9579 | 30.7879
12.173 | 2.9677 | 24.5321 |  | 0.9599 | 30.7946
12.398 | 2.9691 | 24.5379 |  | 0.9699 | 30.8019
12.646 | 2.9705 | 24.5448 |  | 0.9732 | 30.8108
12.887 | 2.972 | 24.552 |  | 0.9502 | 30.82
13.124 | 2.9734 | 24.5581 |  | 0.9125 | 30.8277
13.361 | 2.9746 | 24.5625 |  | 0.8832 | 30.8333
13.606 | 2.9755 | 24.5658 |  | 0.8651 | 30.8375
13.838 | 2.9762 | 24.568 |  | 0.8506 | 30.8405
14.078 | 2.9768 | 24.5698 |  | 0.837 | 30.8427
14.316 | 2.9774 | 24.5715 |  | 0.8295 | 30.8449
14.554 | 2.9779 | 24.5737 |  | 0.8259 | 30.8477
14.792 | 2.9783 | 24.5768 |  | 0.8213 | 30.8517
15.022 | 2.9788 | 24.5805 |  | 0.8177 | 30.8563
15.252 | 2.979 | 24.5837 |  | 0.8206 | 30.8604
15.504 | 2.979 | 24.5859 |  | 0.8303 | 30.8631
15.745 | 2.9787 | 24.5874 |  | 0.8445 | 30.865
15.983 | 2.9783 | 24.5884 |  | 0.8504 | 30.8662
16.21 | 2.9779 | 24.5893 |  | 0.832 | 30.8672
16.443 | 2.9777 | 24.5907 |  | 0.8029 | 30.8689
16.686 | 2.9777 | 24.5929 |  | 0.7819 | 30.8718
16.935 | 2.9779 | 24.5957 |  | 0.7702 | 30.8753
17.18 | 2.9783 | 24.5985 |  | 0.7643 | 30.8788
17.43 | 2.9788 | 24.6008 |  | 0.7645 | 30.8818
17.68 | 2.9794 | 24.6027 |  | 0.7704 | 30.8842
17.931 | 2.9799 | 24.6042 |  | 0.7772 | 30.8862
18.171 | 2.9804 | 24.6055 |  | 0.7822 | 30.8878
18.407 | 2.9809 | 24.6066 |  | 0.7856 | 30.8892
18.632 | 2.9812 | 24.6076 |  | 0.7886 | 30.8906
18.848 | 2.9814 | 24.6087 |  | 0.7908 | 30.8919
19.063 | 2.9816 | 24.6096 |  | 0.7937 | 30.8931
19.277 | 2.9819 | 24.6105 |  | 0.8019 | 30.8943
19.51 | 2.9821 | 24.6117 |  | 0.8157 | 30.8958
19.738 | 2.9824 | 24.6131 |  | 0.8295 | 30.8975
19.969 | 2.9827 | 24.6143 |  | 0.8309 | 30.8991
20.202 | 2.983 | 24.6154 |  | 0.8136 | 30.9004
20.438 | 2.9832 | 24.6163 |  | 0.7896 | 30.9017
20.677 | 2.9834 | 24.6172 |  | 0.7693 | 30.9028
20.919 | 2.9836 | 24.6178 |  | 0.753 | 30.9036
21.169 | 2.9837 | 24.6183 |  | 0.7414 | 30.9042
21.408 | 2.9838 | 24.6188 |  | 0.7353 | 30.9048
21.659 | 2.984 | 24.6192 |  | 0.7341 | 30.9054
21.902 | 2.9843 | 24.6198 |  | 0.7381 | 30.9061
22.156 | 2.9847 | 24.6209 |  | 0.7462 | 30.9076
22.411 | 2.9853 | 24.6229 |  | 0.7521 | 30.9101
22.657 | 2.9862 | 24.6252 |  | 0.752 | 30.9131
22.914 | 2.9871 | 24.627 |  | 0.7512 | 30.9154
23.17 | 2.988 | 24.6281 |  | 0.7541 | 30.9169
23.426 | 2.9888 | 24.6289 |  | 0.7569 | 30.918
23.676 | 2.9897 | 24.6297 |  | 0.7585 | 30.9191
23.921 | 2.9906 | 24.6306 |  | 0.7625 | 30.9204
24.164 | 2.9915 | 24.6314 |  | 0.7676 | 30.9214
24.409 | 2.9923 | 24.632 |  | 0.7717 | 30.9222
24.644 | 2.9928 | 24.6324 |  | 0.7746 | 30.9227
24.896 | 2.9932 | 24.6326 |  | 0.7774 | 30.923
25.138 | 2.9935 | 24.6328 |  | 0.7792 | 30.9234
25.385 | 2.9938 | 24.6332 |  | 0.7779 | 30.9239
25.636 | 2.9942 | 24.634 |  | 0.7757 | 30.9249
25.894 | 2.9947 | 24.6353 |  | 0.7734 | 30.9266
26.154 | 2.9954 | 24.6367 |  | 0.7703 | 30.9285
26.411 | 2.9961 | 24.6378 |  | 0.7678 | 30.9299
26.674 | 2.9966 | 24.6385 |  | 0.7672 | 30.9308
26.928 | 2.9971 | 24.639 |  | 0.7688 | 30.9315
27.18 | 2.9976 | 24.6401 |  | 0.771 | 30.933
27.42 | 2.9984 | 24.6421 |  | 0.7713 | 30.9355
27.677 | 2.9995 | 24.6448 |  | 0.7724 | 30.939
27.92 | 3.0009 | 24.6473 |  | 0.7749 | 30.9422
28.17 | 3.0022 | 24.6489 |  | 0.7742 | 30.9444
28.426 | 3.003 | 24.6499 |  | 0.7705 | 30.9457
28.674 | 3.0034 | 24.6502 |  | 0.7679 | 30.9462
28.931 | 3.0032 | 24.6504 |  | 0.7667 | 30.9464
29.187 | 3.0026 | 24.6504 |  | 0.7648 | 30.9463
29.442 | 3.0017 | 24.6506 |  | 0.7626 | 30.9465
29.695 | 3.0005 | 24.6511 |  | 0.7635 | 30.947
29.949 | 2.9991 | 24.6518 |  | 0.766 | 30.9477
30.203 | 2.9977 | 24.6527 |  | 0.7667 | 30.9487
30.457 | 2.9965 | 24.6536 |  | 0.7677 | 30.9497
30.706 | 2.9953 | 24.6551 |  | 0.7709 | 30.9515
30.951 | 2.994 | 24.6573 |  | 0.7744 | 30.9541
31.213 | 2.9927 | 24.6601 |  | 0.7765 | 30.9575
31.467 | 2.9914 | 24.6633 |  | 0.7765 | 30.9614
31.716 | 2.9904 | 24.6669 |  | 0.7763 | 30.9657
31.966 | 2.9897 | 24.671 |  | 0.7802 | 30.9708
32.193 | 2.9892 | 24.6754 |  | 0.7881 | 30.9764
32.394 | 2.9887 | 24.6796 |  | 0.7956 | 30.9815
32.628 | 2.9879 | 24.6833 |  | 0.8016 | 30.9861
32.874 | 2.9868 | 24.6873 |  | 0.8088 | 30.9909
33.107 | 2.9856 | 24.6917 |  | 0.8163 | 30.9964
33.338 | 2.9843 | 24.6968 |  | 0.8227 | 31.0026
33.576 | 2.983 | 24.7022 |  | 0.8282 | 31.0092
33.82 | 2.9821 | 24.7067 |  | 0.8346 | 31.0149
34.061 | 2.9815 | 24.7103 |  | 0.8445 | 31.0193
34.313 | 2.9815 | 24.7132 |  | 0.8549 | 31.0229
34.55 | 2.9822 | 24.7163 |  | 0.8619 | 31.0268
34.796 | 2.9836 | 24.7194 |  | 0.8638 | 31.0309
35.035 | 2.9857 | 24.7223 |  | 0.8596 | 31.0347
35.278 | 2.9887 | 24.7251 |  | 0.8516 | 31.0386
35.528 | 2.993 | 24.7284 |  | 0.8435 | 31.0432
35.775 | 2.9993 | 24.7326 |  | 0.8377 | 31.049
36.028 | 3.0078 | 24.7377 |  | 0.8372 | 31.0563
36.277 | 3.0183 | 24.7423 |  | 0.8436 | 31.0632
36.523 | 3.0294 | 24.745 |  | 0.8529 | 31.0676
36.774 | 3.0395 | 24.7454 |  | 0.8582 | 31.0692
37.007 | 3.0489 | 24.7459 |  | 0.8616 | 31.0708
37.253 | 3.0591 | 24.7487 |  | 0.8728 | 31.0753
37.505 | 3.0715 | 24.7526 |  | 0.8836 | 31.0816
37.75 | 3.0855 | 24.7557 |  | 0.8799 | 31.0869
38.003 | 3.0999 | 24.7573 |  | 0.8704 | 31.0903
38.247 | 3.1144 | 24.7583 |  | 0.8616 | 31.0932
38.494 | 3.1305 | 24.7616 |  | 0.8531 | 31.0989
38.748 | 3.1515 | 24.7687 |  | 0.8483 | 31.11
38.991 | 3.1811 | 24.7799 |  | 0.8473 | 31.1272
39.243 | 3.2201 | 24.7934 |  | 0.8444 | 31.1483
39.493 | 3.2652 | 24.8034 |  | 0.8349 | 31.1657
39.732 | 3.3091 | 24.8054 |  | 0.8232 | 31.1728
39.981 | 3.3443 | 24.7996 |  | 0.8137 | 31.1694
40.226 | 3.3674 | 24.7902 |  | 0.805 | 31.1601
40.469 | 3.3801 | 24.7821 |  | 0.7945 | 31.1513
40.721 | 3.387 | 24.778 |  | 0.7813 | 31.1469
40.966 | 3.3918 | 24.7774 |  | 0.7658 | 31.1467
41.211 | 3.3964 | 24.7781 |  | 0.7485 | 31.148
41.468 | 3.4018 | 24.7795 |  | 0.7295 | 31.1503
41.709 | 3.4091 | 24.782 |  | 0.7115 | 31.1543
41.954 | 3.4191 | 24.7859 |  | 0.6989 | 31.1603
42.199 | 3.4314 | 24.7895 |  | 0.6926 | 31.1662
42.44 | 3.4441 | 24.7911 |  | 0.6899 | 31.1696
42.687 | 3.4552 | 24.7905 |  | 0.6879 | 31.17
42.938 | 3.4635 | 24.7884 |  | 0.6865 | 31.1683
43.181 | 3.4696 | 24.7873 |  | 0.6862 | 31.1675
43.426 | 3.4765 | 24.789 |  | 0.6855 | 31.1705
43.682 | 3.4883 | 24.7955 |  | 0.6851 | 31.18
43.93 | 3.5108 | 24.8089 |  | 0.685 | 31.1993
44.181 | 3.5481 | 24.828 |  | 0.6826 | 31.2274
44.433 | 3.6005 | 24.8471 |  | 0.6772 | 31.2573
44.673 | 3.666 | 24.8636 |  | 0.6707 | 31.2854
44.92 | 3.737 | 24.8722 |  | 0.665 | 31.3043
45.168 | 3.803 | 24.8711 |  | 0.6607 | 31.3106
45.411 | 3.8593 | 24.8693 |  | 0.6563 | 31.3149
45.655 | 3.9063 | 24.868 |  | 0.6517 | 31.3188
45.907 | 3.9447 | 24.8656 |  | 0.6493 | 31.3203
46.157 | 3.9757 | 24.863 |  | 0.6439 | 31.3207
46.403 | 3.9995 | 24.8596 |  | 0.6278 | 31.3193
46.648 | 4.0164 | 24.8558 |  | 0.6002 | 31.3165
46.892 | 4.0273 | 24.8526 |  | 0.5641 | 31.3138
47.134 | 4.0336 | 24.85 |  | 0.5286 | 31.3112
47.385 | 4.0367 | 24.848 |  | 0.4997 | 31.3091
47.632 | 4.0382 | 24.8476 |  | 0.4771 | 31.3087
47.881 | 4.0395 | 24.848 |  | 0.4593 | 31.3095
48.125 | 4.0405 | 24.8484 |  | 0.4462 | 31.31
48.369 | 4.0411 | 24.848 |  | 0.4381 | 31.3095
48.617 | 4.0412 | 24.8477 |  | 0.4327 | 31.3093
48.856 | 4.0415 | 24.8482 |  | 0.4283 | 31.3099
49.106 | 4.0422 | 24.8491 |  | 0.4249 | 31.3112
49.347 | 4.0437 | 24.8504 |  | 0.4242 | 31.3129
49.593 | 4.0467 | 24.8524 |  | 0.4256 | 31.3158
49.838 | 4.0516 | 24.8554 |  | 0.4252 | 31.3202
50.074 | 4.0586 | 24.8589 |  | 0.4228 | 31.3254
50.323 | 4.0668 | 24.8614 |  | 0.4202 | 31.3295
50.572 | 4.075 | 24.8624 |  | 0.4179 | 31.3318
50.82 | 4.0828 | 24.8634 |  | 0.417 | 31.3339
51.071 | 4.0905 | 24.8642 |  | 0.418 | 31.3359
51.312 | 4.0974 | 24.8642 |  | 0.4188 | 31.3367
51.52 | 4.0782 | 24.8504 |  | 4.2208 | 31.3171

## F3
DEPTH | TEMP | DENSITY | OXY | FLUORESCENCE | SALINITY
0.38 | 1.2217 | 20.6615 | no sensor - see cover page | 1.3457 | 25.8199
0.461 | 1.2218 | 20.6624 |  | 1.3348 | 25.8211
0.572 | 1.222 | 20.664 |  | 1.33 | 25.823
0.713 | 1.2222 | 20.6654 |  | 1.3262 | 25.8247
0.855 | 1.2225 | 20.6662 |  | 1.3194 | 25.8258
1.041 | 1.2231 | 20.6667 |  | 1.3158 | 25.8265
1.269 | 1.224 | 20.6676 |  | 1.3165 | 25.8276
1.47 | 1.2257 | 20.6686 |  | 1.3171 | 25.829
1.653 | 1.2285 | 20.6688 |  | 1.3195 | 25.8294
1.826 | 1.2324 | 20.6686 |  | 1.3255 | 25.8293
1.956 | 1.2371 | 20.6699 |  | 1.3359 | 25.8311
2.056 | 1.243 | 20.6747 |  | 1.3519 | 25.8375
2.18 | 1.251 | 20.6854 |  | 1.3721 | 25.8512
2.35 | 1.2627 | 20.7057 |  | 1.3962 | 25.8772
2.521 | 1.2795 | 20.7375 |  | 1.4268 | 25.9177
2.68 | 1.3011 | 20.7789 |  | 1.4631 | 25.9705
2.799 | 1.3269 | 20.8286 |  | 1.4992 | 26.034
2.88 | 1.3561 | 20.8862 |  | 1.5315 | 26.1075
2.946 | 1.3897 | 20.9606 |  | 1.5609 | 26.2021
3.001 | 1.4332 | 21.0748 |  | 1.5871 | 26.3472
3.091 | 1.4951 | 21.2567 |  | 1.6153 | 26.5779
3.215 | 1.5805 | 21.5105 |  | 1.6556 | 26.9
3.384 | 1.6833 | 21.7881 |  | 1.7083 | 27.2532
3.558 | 1.7885 | 22.028 |  | 1.7655 | 27.56
3.771 | 1.8824 | 22.2105 |  | 1.8184 | 27.7947
3.979 | 1.9581 | 22.341 |  | 1.8603 | 27.9632
4.139 | 2.0146 | 22.4278 |  | 1.897 | 28.0759
4.241 | 2.055 | 22.4843 |  | 1.9411 | 28.1496
4.34 | 2.0838 | 22.5243 |  | 1.999 | 28.2018
4.462 | 2.1056 | 22.5577 |  | 2.0652 | 28.2452
4.598 | 2.1246 | 22.5927 |  | 2.1358 | 28.2906
4.763 | 2.1445 | 22.635 |  | 2.2111 | 28.345
4.965 | 2.169 | 22.689 |  | 2.289 | 28.4145
5.184 | 2.2021 | 22.7642 |  | 2.3706 | 28.5111
5.419 | 2.2467 | 22.8667 |  | 2.4466 | 28.643
5.659 | 2.3013 | 22.9822 |  | 2.5095 | 28.792
5.876 | 2.3595 | 23.0865 |  | 2.5761 | 28.9274
6.095 | 2.4149 | 23.1738 |  | 2.6341 | 29.0413
6.296 | 2.4641 | 23.2502 |  | 2.6556 | 29.1411
6.505 | 2.5067 | 23.3211 |  | 2.6653 | 29.2337
6.723 | 2.5445 | 23.3954 |  | 2.6647 | 29.3301
6.937 | 2.5811 | 23.4816 |  | 2.619 | 29.4413
7.111 | 2.6187 | 23.5741 |  | 2.5492 | 29.5606
7.232 | 2.6564 | 23.6548 |  | 2.4995 | 29.665
7.296 | 2.6917 | 23.7174 |  | 2.4574 | 29.7467
7.372 | 2.7239 | 23.7731 |  | 2.3724 | 29.8194
7.503 | 2.7554 | 23.8366 |  | 2.2482 | 29.9021
7.655 | 2.7887 | 23.9183 |  | 2.1289 | 30.0076
7.818 | 2.8235 | 24.0114 |  | 2.0235 | 30.1276
7.988 | 2.8557 | 24.1004 |  | 1.9336 | 30.2423
8.18 | 2.8824 | 24.1846 |  | 1.8597 | 30.3504
8.393 | 2.9043 | 24.2659 |  | 1.7871 | 30.4545
8.603 | 2.9228 | 24.335 |  | 1.7194 | 30.5429
8.825 | 2.9388 | 24.3843 |  | 1.6629 | 30.6064
9.044 | 2.9521 | 24.416 |  | 1.599 | 30.6474
9.274 | 2.9627 | 24.4362 |  | 1.5168 | 30.6738
9.49 | 2.9712 | 24.4504 |  | 1.427 | 30.6924
9.717 | 2.9784 | 24.4619 |  | 1.3375 | 30.7075
9.933 | 2.9847 | 24.4723 |  | 1.251 | 30.7213
10.159 | 2.9903 | 24.4817 |  | 1.1704 | 30.7336
10.389 | 2.995 | 24.4896 |  | 1.0933 | 30.744
10.617 | 2.9989 | 24.4955 |  | 1.0198 | 30.7518
10.845 | 3.0017 | 24.4994 |  | 0.9555 | 30.757
11.078 | 3.0034 | 24.5019 |  | 0.9012 | 30.7603
11.313 | 3.0043 | 24.5033 |  | 0.8554 | 30.7622
11.552 | 3.0044 | 24.5044 |  | 0.8219 | 30.7635
11.772 | 3.004 | 24.5054 |  | 0.8017 | 30.7647
12.005 | 3.0033 | 24.5066 |  | 0.7882 | 30.7662
12.238 | 3.0024 | 24.508 |  | 0.7722 | 30.7678
12.469 | 3.0011 | 24.5094 |  | 0.7515 | 30.7695
12.699 | 2.9994 | 24.5113 |  | 0.7303 | 30.7717
12.908 | 2.9977 | 24.5138 |  | 0.7139 | 30.7746
13.116 | 2.9962 | 24.5171 |  | 0.7049 | 30.7786
13.322 | 2.9953 | 24.5209 |  | 0.7038 | 30.7833
13.529 | 2.995 | 24.5252 |  | 0.7094 | 30.7886
13.72 | 2.9953 | 24.5301 |  | 0.7186 | 30.7948
13.914 | 2.9964 | 24.5355 |  | 0.73 | 30.8017
14.15 | 2.998 | 24.5413 |  | 0.7436 | 30.8092
14.375 | 2.9999 | 24.5466 |  | 0.7632 | 30.816
14.614 | 3.0018 | 24.5509 |  | 0.7811 | 30.8215
14.84 | 3.0036 | 24.5541 |  | 0.7788 | 30.8257
15.074 | 3.0056 | 24.5569 |  | 0.7584 | 30.8294
15.303 | 3.008 | 24.5599 |  | 0.7341 | 30.8334
15.542 | 3.0111 | 24.563 |  | 0.7138 | 30.8377
15.784 | 3.0143 | 24.5651 |  | 0.6985 | 30.8407
16.029 | 3.0163 | 24.5653 |  | 0.6857 | 30.841
16.236 | 3.0161 | 24.5645 |  | 0.6748 | 30.8401
16.452 | 3.0144 | 24.5642 |  | 0.6662 | 30.8395
16.697 | 3.012 | 24.5645 |  | 0.6592 | 30.8397
16.91 | 3.0094 | 24.5655 |  | 0.6518 | 30.8406
17.139 | 3.0072 | 24.5669 |  | 0.6435 | 30.8422
17.384 | 3.0055 | 24.5691 |  | 0.6379 | 30.8447
17.612 | 3.0044 | 24.572 |  | 0.636 | 30.8483
17.855 | 3.0041 | 24.5762 |  | 0.6351 | 30.8535
18.107 | 3.0046 | 24.5821 |  | 0.6326 | 30.8609
18.345 | 3.0061 | 24.5889 |  | 0.6298 | 30.8696
18.583 | 3.0086 | 24.5958 |  | 0.6283 | 30.8786
18.824 | 3.0126 | 24.6032 |  | 0.6271 | 30.8882
19.065 | 3.0189 | 24.6112 |  | 0.6262 | 30.8989
19.29 | 3.0278 | 24.6183 |  | 0.6253 | 30.9086
19.529 | 3.0379 | 24.6227 |  | 0.6241 | 30.9152
19.759 | 3.0474 | 24.6243 |  | 0.6241 | 30.9182
19.984 | 3.0552 | 24.6245 |  | 0.6247 | 30.9193
20.218 | 3.0616 | 24.6249 |  | 0.6256 | 30.9204
20.46 | 3.0678 | 24.6268 |  | 0.6276 | 30.9234
20.698 | 3.0749 | 24.6302 |  | 0.6298 | 30.9284
20.93 | 3.0827 | 24.6337 |  | 0.6299 | 30.9337
21.148 | 3.0897 | 24.6361 |  | 0.6264 | 30.9374
21.403 | 3.0951 | 24.6373 |  | 0.621 | 30.9394
21.64 | 3.0992 | 24.6388 |  | 0.6155 | 30.9418
21.857 | 3.1035 | 24.6413 |  | 0.6108 | 30.9453
22.095 | 3.109 | 24.6448 |  | 0.6078 | 30.9502
22.37 | 3.1158 | 24.6483 |  | 0.6078 | 30.9554
22.601 | 3.1226 | 24.6503 |  | 0.6104 | 30.9586
22.859 | 3.1275 | 24.6506 |  | 0.6137 | 30.9595
23.123 | 3.1291 | 24.6501 |  | 0.6157 | 30.959
23.359 | 3.1262 | 24.649 |  | 0.6164 | 30.9574
23.597 | 3.1188 | 24.6482 |  | 0.6171 | 30.9555
23.834 | 3.1087 | 24.6492 |  | 0.6194 | 30.9558
24.085 | 3.0988 | 24.6524 |  | 0.6246 | 30.9588
24.324 | 3.0911 | 24.6566 |  | 0.6306 | 30.9632
24.555 | 3.0859 | 24.6606 |  | 0.6327 | 30.9677
24.799 | 3.0828 | 24.6637 |  | 0.6274 | 30.9713
25.044 | 3.0812 | 24.6662 |  | 0.6224 | 30.9742
25.287 | 3.0808 | 24.6682 |  | 0.6272 | 30.9766
25.543 | 3.0812 | 24.6699 |  | 0.644 | 30.9788
25.78 | 3.0825 | 24.6713 |  | 0.6743 | 30.9808
26.031 | 3.0848 | 24.673 |  | 0.7216 | 30.9831
26.264 | 3.0886 | 24.6752 |  | 0.7557 | 30.9863
26.503 | 3.0941 | 24.6777 |  | 0.7411 | 30.99
26.725 | 3.1004 | 24.6798 |  | 0.7069 | 30.9933
26.96 | 3.1066 | 24.6814 |  | 0.6857 | 30.9959
27.2 | 3.1121 | 24.6829 |  | 0.6761 | 30.9983
27.446 | 3.117 | 24.6839 |  | 0.6752 | 31.0002
27.7 | 3.1215 | 24.6851 |  | 0.6751 | 31.0021
27.949 | 3.1264 | 24.6864 |  | 0.6698 | 31.0042
28.2 | 3.132 | 24.6881 |  | 0.6643 | 31.007
28.417 | 3.1386 | 24.6895 |  | 0.6613 | 31.0094
28.648 | 3.1458 | 24.6908 |  | 0.6577 | 31.0117
28.88 | 3.1538 | 24.6922 |  | 0.6557 | 31.0144
29.115 | 3.1622 | 24.6933 |  | 0.6567 | 31.0166
29.357 | 3.1702 | 24.6935 |  | 0.6582 | 31.0178
29.605 | 3.1776 | 24.6937 |  | 0.6554 | 31.0187
29.853 | 3.1846 | 24.6944 |  | 0.6448 | 31.0203
30.101 | 3.1917 | 24.6955 |  | 0.6321 | 31.0225
30.342 | 3.1989 | 24.6971 |  | 0.6227 | 31.0253
30.58 | 3.2065 | 24.6992 |  | 0.6152 | 31.0287
30.823 | 3.2147 | 24.7016 |  | 0.6094 | 31.0326
31.079 | 3.2239 | 24.7047 |  | 0.6056 | 31.0374
31.314 | 3.2345 | 24.7091 |  | 0.6046 | 31.044
31.559 | 3.2472 | 24.7147 |  | 0.609 | 31.0524
31.795 | 3.2612 | 24.7196 |  | 0.6143 | 31.0601
32.019 | 3.2742 | 24.7214 |  | 0.6094 | 31.0636
32.262 | 3.284 | 24.7201 |  | 0.5947 | 31.0632
32.491 | 3.2906 | 24.7186 |  | 0.5817 | 31.062
32.708 | 3.2958 | 24.7197 |  | 0.5751 | 31.0639
32.931 | 3.3013 | 24.7233 |  | 0.5724 | 31.069
33.151 | 3.3072 | 24.7265 |  | 0.5718 | 31.0736
33.354 | 3.3127 | 24.7283 |  | 0.5709 | 31.0765
33.571 | 3.3175 | 24.7294 |  | 0.5667 | 31.0784
33.795 | 3.3215 | 24.7303 |  | 0.5595 | 31.0799
33.993 | 3.325 | 24.7311 |  | 0.5539 | 31.0813
34.156 | 3.3281 | 24.7321 |  | 0.5539 | 31.0829
34.318 | 3.3313 | 24.7333 |  | 0.5585 | 31.0847
34.491 | 3.3343 | 24.7342 |  | 0.5644 | 31.0862
34.676 | 3.3368 | 24.7344 |  | 0.5693 | 31.0867
34.831 | 3.3392 | 24.735 |  | 0.5709 | 31.0877
34.993 | 3.3423 | 24.7369 |  | 0.5686 | 31.0905
35.138 | 3.3462 | 24.7393 |  | 0.5651 | 31.0939
35.274 | 3.3506 | 24.7411 |  | 0.5645 | 31.0966
35.452 | 3.3551 | 24.7427 |  | 0.5669 | 31.0991
35.644 | 3.3594 | 24.744 |  | 0.5697 | 31.1012
35.877 | 3.3633 | 24.7447 |  | 0.5719 | 31.1025
36.086 | 3.3669 | 24.7459 |  | 0.5742 | 31.1044
36.296 | 3.3713 | 24.7481 |  | 0.5753 | 31.1076
36.518 | 3.377 | 24.7508 |  | 0.5746 | 31.1116
36.758 | 3.3838 | 24.7524 |  | 0.5751 | 31.1144
36.991 | 3.391 | 24.7524 |  | 0.5768 | 31.1152
37.241 | 3.3981 | 24.7511 |  | 0.5786 | 31.1143
37.479 | 3.4049 | 24.7472 |  | 0.5811 | 31.1102
37.693 | 3.4066 | 24.7336 |  | 11.6811 | 31.0933

## G2
DEPTH | TEMP | DENSITY | OXY | FLUORESCENCE | SALINITY
0.425 | 2.7805 | 23.4676 | no sensor - see cover page | 1.1131 | 29.4419
0.569 | 2.7802 | 23.4691 |  | 1.1158 | 29.4437
0.682 | 2.78 | 23.4699 |  | 1.1225 | 29.4447
0.753 | 2.7807 | 23.4693 |  | 1.2127 | 29.444
0.865 | 2.7816 | 23.4678 |  | 1.2116 | 29.4423
1.015 | 2.7828 | 23.4666 |  | 1.1987 | 29.4409
1.184 | 2.7844 | 23.4667 |  | 1.1935 | 29.4412
1.382 | 2.7865 | 23.4684 |  | 1.1941 | 29.4434
1.593 | 2.7886 | 23.4713 |  | 1.1974 | 29.4474
1.807 | 2.7898 | 23.4752 |  | 1.1998 | 29.4523
2.015 | 2.7892 | 23.4806 |  | 1.2037 | 29.459
2.23 | 2.7874 | 23.489 |  | 1.2147 | 29.4693
2.471 | 2.7855 | 23.502 |  | 1.2288 | 29.4854
2.67 | 2.7845 | 23.5203 |  | 1.2344 | 29.5084
2.859 | 2.7851 | 23.5436 |  | 1.2327 | 29.5376
3.039 | 2.7878 | 23.5716 |  | 1.2335 | 29.5729
3.228 | 2.7937 | 23.6089 |  | 1.241 | 29.6202
3.489 | 2.8037 | 23.6618 |  | 1.2576 | 29.6875
3.745 | 2.8173 | 23.7231 |  | 1.2851 | 29.7656
4.01 | 2.832 | 23.7757 |  | 1.3194 | 29.833
4.28 | 2.8457 | 23.8149 |  | 1.3527 | 29.8834
4.533 | 2.8576 | 23.8454 |  | 1.3869 | 29.9228
4.791 | 2.8683 | 23.8716 |  | 1.4213 | 29.9567
5.084 | 2.8791 | 23.8978 |  | 1.4476 | 29.9906
5.369 | 2.8911 | 23.926 |  | 1.4697 | 30.027
5.656 | 2.9046 | 23.9556 |  | 1.4955 | 30.0655
5.928 | 2.9196 | 23.9886 |  | 1.5262 | 30.1083
6.204 | 2.9357 | 24.0237 |  | 1.5632 | 30.1538
6.471 | 2.9511 | 24.0554 |  | 1.6004 | 30.1951
6.75 | 2.9643 | 24.0823 |  | 1.6295 | 30.2302
7.022 | 2.9744 | 24.1063 |  | 1.6565 | 30.2613
7.28 | 2.981 | 24.1282 |  | 1.6866 | 30.2894
7.551 | 2.9842 | 24.148 |  | 1.7183 | 30.3146
7.823 | 2.9842 | 24.1691 |  | 1.7503 | 30.341
8.085 | 2.9823 | 24.1942 |  | 1.7817 | 30.3723
8.344 | 2.9807 | 24.2206 |  | 1.8122 | 30.4052
8.599 | 2.9805 | 24.2435 |  | 1.8363 | 30.4339
8.88 | 2.9816 | 24.2605 |  | 1.8309 | 30.4554
9.153 | 2.9833 | 24.2725 |  | 1.7796 | 30.4706
9.418 | 2.9851 | 24.2817 |  | 1.7098 | 30.4823
9.694 | 2.9868 | 24.2891 |  | 1.6454 | 30.4918
9.969 | 2.9882 | 24.2951 |  | 1.5829 | 30.4994
10.242 | 2.9891 | 24.2999 |  | 1.5226 | 30.5056
10.521 | 2.9894 | 24.3042 |  | 1.4679 | 30.511
10.797 | 2.9889 | 24.3087 |  | 1.4183 | 30.5165
11.085 | 2.9876 | 24.3135 |  | 1.3735 | 30.5224
11.34 | 2.9857 | 24.3184 |  | 1.3363 | 30.5284
11.591 | 2.9836 | 24.3232 |  | 1.3111 | 30.5342
11.858 | 2.9817 | 24.3278 |  | 1.2847 | 30.5397
12.135 | 2.9803 | 24.3325 |  | 1.2417 | 30.5456
12.395 | 2.9795 | 24.338 |  | 1.2001 | 30.5524
12.668 | 2.9796 | 24.3447 |  | 1.1741 | 30.5608
12.945 | 2.9805 | 24.3534 |  | 1.154 | 30.5717
13.215 | 2.9825 | 24.3632 |  | 1.1323 | 30.5843
13.462 | 2.9854 | 24.3732 |  | 1.1109 | 30.5971
13.693 | 2.9898 | 24.3833 |  | 1.0924 | 30.6101
13.907 | 2.9969 | 24.3946 |  | 1.0748 | 30.625
14.154 | 3.008 | 24.408 |  | 1.0571 | 30.643
14.404 | 3.0244 | 24.4237 |  | 1.0413 | 30.6643
14.679 | 3.0472 | 24.4411 |  | 1.0281 | 30.6885
14.946 | 3.0764 | 24.4582 |  | 1.013 | 30.7129
15.223 | 3.1097 | 24.4711 |  | 0.9918 | 30.7325
15.497 | 3.1428 | 24.4786 |  | 0.9656 | 30.7453
15.766 | 3.1727 | 24.4823 |  | 0.9382 | 30.753
16.034 | 3.1982 | 24.4846 |  | 0.9127 | 30.7586
16.307 | 3.2199 | 24.4871 |  | 0.8887 | 30.764
16.579 | 3.2381 | 24.4899 |  | 0.8649 | 30.7694
16.858 | 3.2524 | 24.491 |  | 0.839 | 30.7723
17.142 | 3.262 | 24.491 |  | 0.8065 | 30.7734
17.414 | 3.2676 | 24.4913 |  | 0.7697 | 30.7743
17.707 | 3.2698 | 24.4919 |  | 0.7387 | 30.7753
17.979 | 3.2695 | 24.493 |  | 0.719 | 30.7766
18.221 | 3.268 | 24.4951 |  | 0.703 | 30.7791
18.445 | 3.2654 | 24.4969 |  | 0.6814 | 30.7811
18.66 | 3.2592 | 24.4962 |  | 0.6585 | 30.7796
18.888 | 3.2454 | 24.4928 |  | 0.6434 | 30.7738
19.133 | 3.2209 | 24.4876 |  | 0.634 | 30.7647
19.366 | 3.1879 | 24.4854 |  | 0.6243 | 30.7585
19.628 | 3.1543 | 24.4916 |  | 0.6149 | 30.7627
19.87 | 3.1271 | 24.5032 |  | 0.6089 | 30.7745
20.134 | 3.1073 | 24.5141 |  | 0.6108 | 30.7861
20.397 | 3.0935 | 24.5233 |  | 0.6167 | 30.7962
20.663 | 3.0853 | 24.5317 |  | 0.6169 | 30.8059
20.928 | 3.0831 | 24.5397 |  | 0.6117 | 30.8157
21.196 | 3.0869 | 24.5475 |  | 0.6028 | 30.826
21.419 | 3.0957 | 24.5544 |  | 0.593 | 30.8355
21.648 | 3.1071 | 24.5592 |  | 0.5867 | 30.8427
21.884 | 3.1183 | 24.5618 |  | 0.5863 | 30.8471
22.124 | 3.1273 | 24.5629 |  | 0.5875 | 30.8495
22.369 | 3.1328 | 24.5632 |  | 0.5807 | 30.8504
22.589 | 3.1347 | 24.5632 |  | 0.5682 | 30.8505
22.823 | 3.1335 | 24.5636 |  | 0.5565 | 30.8509
23.089 | 3.1303 | 24.5644 |  | 0.5459 | 30.8517
23.318 | 3.1257 | 24.5656 |  | 0.5398 | 30.8526
23.541 | 3.1201 | 24.5665 |  | 0.541 | 30.8532
23.788 | 3.1145 | 24.5682 |  | 0.5498 | 30.8547
24.037 | 3.1112 | 24.5715 |  | 0.5529 | 30.8586
24.276 | 3.1123 | 24.5766 |  | 0.5373 | 30.8651
24.504 | 3.1199 | 24.5833 |  | 0.5184 | 30.8742
24.737 | 3.1365 | 24.5926 |  | 0.5084 | 30.8876
24.978 | 3.164 | 24.6042 |  | 0.5028 | 30.9051
25.214 | 3.2008 | 24.6138 |  | 0.5007 | 30.9209
25.457 | 3.2412 | 24.6173 |  | 0.5009 | 30.9296
25.708 | 3.2782 | 24.615 |  | 0.5021 | 30.9306
25.925 | 3.3067 | 24.6089 |  | 0.5071 | 30.926
26.169 | 3.3244 | 24.6013 |  | 0.5142 | 30.9184
26.415 | 3.3319 | 24.5949 |  | 0.519 | 30.9111
26.67 | 3.3319 | 24.5911 |  | 0.5251 | 30.9063
26.931 | 3.328 | 24.5904 |  | 0.5297 | 30.9051
27.191 | 3.3236 | 24.5931 |  | 0.5259 | 30.9079
27.422 | 3.3211 | 24.5977 |  | 0.5179 | 30.9134
27.634 | 3.3211 | 24.6028 |  | 0.5117 | 30.9199
27.872 | 3.3242 | 24.6082 |  | 0.5183 | 30.927
28.117 | 3.3302 | 24.6138 |  | 0.525 | 30.9346
28.369 | 3.3382 | 24.618 |  | 0.5073 | 30.9408
28.624 | 3.3467 | 24.6207 |  | 0.4792 | 30.945
28.892 | 3.3544 | 24.6225 |  | 0.4576 | 30.9482
29.156 | 3.3607 | 24.6238 |  | 0.4425 | 30.9504
29.421 | 3.3651 | 24.6247 |  | 0.4328 | 30.952
29.695 | 3.3682 | 24.6263 |  | 0.4267 | 30.9544
29.964 | 3.3709 | 24.6291 |  | 0.4244 | 30.9582
30.24 | 3.3738 | 24.6322 |  | 0.4231 | 30.9624
30.506 | 3.3762 | 24.6351 |  | 0.4203 | 30.9664
30.783 | 3.3776 | 24.6378 |  | 0.4173 | 30.9699
31.059 | 3.3774 | 24.6403 |  | 0.4145 | 30.973
31.331 | 3.3761 | 24.6435 |  | 0.4129 | 30.9768
31.588 | 3.3757 | 24.6487 |  | 0.4129 | 30.9834
31.861 | 3.3782 | 24.6552 |  | 0.4132 | 30.9917
32.125 | 3.3833 | 24.6609 |  | 0.4128 | 30.9994
32.339 | 3.3902 | 24.665 |  | 0.4114 | 31.0054
32.58 | 3.3976 | 24.6683 |  | 0.41 | 31.0103
32.831 | 3.4043 | 24.67 |  | 0.4103 | 31.0132
33.083 | 3.409 | 24.6703 |  | 0.4114 | 31.0141
33.336 | 3.4112 | 24.6701 |  | 0.4115 | 31.014
33.592 | 3.411 | 24.6699 |  | 0.4117 | 31.0138
33.855 | 3.4094 | 24.67 |  | 0.4136 | 31.0137
34.116 | 3.407 | 24.6704 |  | 0.4149 | 31.014
34.379 | 3.404 | 24.6706 |  | 0.4125 | 31.0139
34.647 | 3.4004 | 24.6708 |  | 0.409 | 31.0137
34.92 | 3.3967 | 24.6714 |  | 0.4073 | 31.0142
35.19 | 3.3936 | 24.6729 |  | 0.4064 | 31.0157
35.459 | 3.3917 | 24.6748 |  | 0.4065 | 31.0178
35.728 | 3.3909 | 24.6769 |  | 0.4082 | 31.0204
35.987 | 3.3915 | 24.6791 |  | 0.4097 | 31.0232
36.243 | 3.3932 | 24.6813 |  | 0.4098 | 31.0261
36.495 | 3.3957 | 24.683 |  | 0.4098 | 31.0286
36.764 | 3.3986 | 24.6845 |  | 0.41 | 31.0308
37.031 | 3.4019 | 24.6858 |  | 0.4107 | 31.0328
37.305 | 3.4057 | 24.6873 |  | 0.4135 | 31.035
37.567 | 3.4106 | 24.6892 |  | 0.4187 | 31.038
37.833 | 3.4172 | 24.6921 |  | 0.4233 | 31.0423
38.109 | 3.426 | 24.6956 |  | 0.4238 | 31.0476
38.378 | 3.4372 | 24.6996 |  | 0.4214 | 31.054
38.642 | 3.4511 | 24.7047 |  | 0.42 | 31.0619
38.911 | 3.468 | 24.7104 |  | 0.4216 | 31.0708
39.193 | 3.4871 | 24.7156 |  | 0.4267 | 31.0795
39.464 | 3.5076 | 24.7204 |  | 0.4355 | 31.0878
39.735 | 3.5294 | 24.7254 |  | 0.4422 | 31.0965
39.989 | 3.5532 | 24.7309 |  | 0.4408 | 31.106
40.253 | 3.5797 | 24.7374 |  | 0.4361 | 31.1171
40.509 | 3.6088 | 24.7434 |  | 0.4317 | 31.128
40.754 | 3.6381 | 24.7468 |  | 0.4271 | 31.1354
41.024 | 3.6658 | 24.7485 |  | 0.4255 | 31.1408
41.272 | 3.692 | 24.751 |  | 0.4266 | 31.1469
41.526 | 3.7168 | 24.7538 |  | 0.4267 | 31.1532
41.786 | 3.739 | 24.7549 |  | 0.4222 | 31.1571
42.043 | 3.757 | 24.7538 |  | 0.413 | 31.1579
42.296 | 3.7705 | 24.7522 |  | 0.4045 | 31.1573
42.553 | 3.7806 | 24.7511 |  | 0.3998 | 31.1571
42.815 | 3.7884 | 24.7508 |  | 0.3984 | 31.1576
43.072 | 3.7947 | 24.7507 |  | 0.399 | 31.1583
43.302 | 3.7998 | 24.7509 |  | 0.3987 | 31.1591
43.55 | 3.8039 | 24.7513 |  | 0.3978 | 31.1601
43.819 | 3.8072 | 24.7518 |  | 0.3998 | 31.1611
44.052 | 3.8102 | 24.7527 |  | 0.4071 | 31.1625
44.289 | 3.8132 | 24.7539 |  | 0.4112 | 31.1644
44.518 | 3.8163 | 24.7553 |  | 0.4041 | 31.1665
44.767 | 3.8196 | 24.7569 |  | 0.3944 | 31.1689
45.009 | 3.8234 | 24.7589 |  | 0.3898 | 31.1718
45.261 | 3.8277 | 24.7613 |  | 0.389 | 31.1754
45.525 | 3.8323 | 24.7641 |  | 0.389 | 31.1795
45.774 | 3.8373 | 24.7674 |  | 0.3887 | 31.1841
46.004 | 3.8427 | 24.7711 |  | 0.3876 | 31.1895
46.242 | 3.8486 | 24.7745 |  | 0.3852 | 31.1945
46.475 | 3.8548 | 24.7771 |  | 0.3826 | 31.1984
46.71 | 3.8611 | 24.7796 |  | 0.3807 | 31.2022
46.952 | 3.8678 | 24.7822 |  | 0.3801 | 31.2063
47.202 | 3.8749 | 24.7849 |  | 0.3801 | 31.2105
47.443 | 3.882 | 24.7873 |  | 0.3787 | 31.2144
47.66 | 3.8891 | 24.7895 |  | 0.3764 | 31.218
47.889 | 3.8963 | 24.7912 |  | 0.3746 | 31.221
48.13 | 3.903 | 24.7922 |  | 0.3738 | 31.2231
48.341 | 3.9089 | 24.7922 |  | 0.374 | 31.2237
48.494 | 3.9102 | 24.7811 |  | 0.4289 | 31.2099

## H1
DEPTH | TEMP | DENSITY | OXY | FLUORESCENCE | SALINITY
0.333 | 2.4124 | 22.8728 | no sensor - see cover page | 1.5383 | 28.6643
0.432 | 2.4127 | 22.8728 |  | 1.5281 | 28.6643
0.483 | 2.413 | 22.8728 |  | 1.5229 | 28.6643
0.593 | 2.4131 | 22.8727 |  | 1.512 | 28.6642
0.784 | 2.4125 | 22.8721 |  | 1.3863 | 28.6634
0.865 | 2.4121 | 22.8718 |  | 1.3774 | 28.663
1.029 | 2.4115 | 22.8716 |  | 1.3701 | 28.6627
1.224 | 2.4109 | 22.8716 |  | 1.3683 | 28.6627
1.45 | 2.4103 | 22.8721 |  | 1.3746 | 28.6632
1.683 | 2.4097 | 22.8731 |  | 1.3869 | 28.6643
1.93 | 2.4092 | 22.8752 |  | 1.4039 | 28.6669
2.186 | 2.4092 | 22.8795 |  | 1.425 | 28.6724
2.439 | 2.4105 | 22.8868 |  | 1.4483 | 28.6816
2.701 | 2.4135 | 22.8986 |  | 1.4746 | 28.6966
2.964 | 2.4191 | 22.9174 |  | 1.5067 | 28.7207
3.212 | 2.4283 | 22.9458 |  | 1.5433 | 28.757
3.444 | 2.4416 | 22.9838 |  | 1.5798 | 28.8057
3.657 | 2.4586 | 23.027 |  | 1.6176 | 28.8613
3.876 | 2.479 | 23.0749 |  | 1.6602 | 28.923
4.075 | 2.504 | 23.137 |  | 1.7026 | 29.0029
4.282 | 2.5358 | 23.2203 |  | 1.7385 | 29.11
4.497 | 2.5747 | 23.3193 |  | 1.7777 | 29.2374
4.728 | 2.618 | 23.4209 |  | 1.8347 | 29.3685
4.956 | 2.662 | 23.5185 |  | 1.9056 | 29.4948
5.198 | 2.705 | 23.6211 |  | 1.9763 | 29.6273
5.437 | 2.7459 | 23.7272 |  | 2.0413 | 29.764
5.659 | 2.7836 | 23.8156 |  | 2.1114 | 29.8783
5.876 | 2.8178 | 23.8806 |  | 2.1911 | 29.9631
6.102 | 2.8498 | 23.9312 |  | 2.2682 | 30.0296
6.327 | 2.8805 | 23.9731 |  | 2.3263 | 30.0851
6.541 | 2.9087 | 24.0095 |  | 2.3597 | 30.1334
6.738 | 2.9322 | 24.0418 |  | 2.3779 | 30.1763
6.926 | 2.949 | 24.0724 |  | 2.3875 | 30.2163
7.166 | 2.9594 | 24.1049 |  | 2.3878 | 30.2581
7.404 | 2.9653 | 24.1378 |  | 2.3677 | 30.2999
7.648 | 2.9689 | 24.1653 |  | 2.3274 | 30.3348
7.893 | 2.9716 | 24.187 |  | 2.2793 | 30.3621
8.1 | 2.9739 | 24.2042 |  | 2.2274 | 30.384
8.347 | 2.9762 | 24.2184 |  | 2.1751 | 30.4021
8.551 | 2.9785 | 24.2317 |  | 2.1242 | 30.4189
8.786 | 2.981 | 24.2454 |  | 2.0741 | 30.4364
9.006 | 2.9837 | 24.2601 |  | 2.0257 | 30.455
9.248 | 2.9866 | 24.275 |  | 1.9826 | 30.4741
9.481 | 2.9896 | 24.2905 |  | 1.9351 | 30.4938
9.704 | 2.9928 | 24.3055 |  | 1.8664 | 30.5129
9.939 | 2.9962 | 24.3187 |  | 1.7833 | 30.5298
10.159 | 3 | 24.3296 |  | 1.7054 | 30.5438
10.387 | 3.004 | 24.3384 |  | 1.6398 | 30.5554
10.616 | 3.0083 | 24.3462 |  | 1.5891 | 30.5655
10.849 | 3.013 | 24.3541 |  | 1.55 | 30.5759
11.094 | 3.0187 | 24.3633 |  | 1.5098 | 30.588
11.325 | 3.0258 | 24.374 |  | 1.464 | 30.6021
11.573 | 3.034 | 24.3835 |  | 1.4145 | 30.6149
11.824 | 3.0422 | 24.3909 |  | 1.3691 | 30.6249
12.049 | 3.0498 | 24.3977 |  | 1.3321 | 30.6342
12.281 | 3.0569 | 24.4046 |  | 1.2954 | 30.6436
12.513 | 3.0634 | 24.4118 |  | 1.2561 | 30.6534
12.736 | 3.0692 | 24.4203 |  | 1.218 | 30.6647
12.957 | 3.0746 | 24.4299 |  | 1.1824 | 30.6773
13.179 | 3.0794 | 24.4403 |  | 1.1505 | 30.6908
13.41 | 3.0839 | 24.4506 |  | 1.1245 | 30.7041
13.654 | 3.088 | 24.4594 |  | 1.1028 | 30.7156
13.887 | 3.0917 | 24.4659 |  | 1.0842 | 30.7242
14.12 | 3.095 | 24.4708 |  | 1.0704 | 30.7306
14.355 | 3.0981 | 24.4747 |  | 1.0573 | 30.7358
14.585 | 3.1011 | 24.4775 |  | 1.04 | 30.7396
14.763 | 3.1039 | 24.4795 |  | 1.0208 | 30.7425
14.942 | 3.1066 | 24.4811 |  | 1.001 | 30.7446
15.143 | 3.1092 | 24.4828 |  | 0.9747 | 30.7471
15.363 | 3.1123 | 24.4855 |  | 0.9419 | 30.7508
15.552 | 3.1164 | 24.4895 |  | 0.9156 | 30.7562
15.715 | 3.1218 | 24.4947 |  | 0.8996 | 30.7633
15.923 | 3.1282 | 24.5002 |  | 0.8868 | 30.7708
16.165 | 3.1349 | 24.5051 |  | 0.8775 | 30.7777
16.395 | 3.1414 | 24.5094 |  | 0.8724 | 30.7838
16.617 | 3.1473 | 24.5126 |  | 0.8691 | 30.7884
16.839 | 3.1521 | 24.5147 |  | 0.8639 | 30.7915
17.059 | 3.156 | 24.5164 |  | 0.8525 | 30.7941
17.252 | 3.1593 | 24.5183 |  | 0.8383 | 30.7968
17.421 | 3.1623 | 24.5205 |  | 0.8278 | 30.7999
17.551 | 3.165 | 24.5233 |  | 0.8164 | 30.8036
17.711 | 3.1678 | 24.5266 |  | 0.7967 | 30.8081
17.917 | 3.1706 | 24.5303 |  | 0.7757 | 30.8131
18.103 | 3.1735 | 24.5341 |  | 0.7602 | 30.8181
18.274 | 3.1766 | 24.5381 |  | 0.7482 | 30.8234
18.448 | 3.1805 | 24.5428 |  | 0.7379 | 30.8298
18.676 | 3.1857 | 24.5488 |  | 0.7287 | 30.8378
18.916 | 3.1925 | 24.5555 |  | 0.7211 | 30.8469
19.157 | 3.2004 | 24.5628 |  | 0.7133 | 30.8569
19.371 | 3.2093 | 24.5707 |  | 0.702 | 30.8678
19.58 | 3.2181 | 24.5775 |  | 0.6895 | 30.8772
19.807 | 3.2257 | 24.5814 |  | 0.6771 | 30.8829
20.027 | 3.2315 | 24.5832 |  | 0.6625 | 30.8858
20.435 | 3.2228 | 24.5695 |  | 0.5809 | 30.8676

## H2
DEPTH | TEMP | DENSITY | OXY | FLUORESCENCE | SALINITY
0.367 | 2.6231 | 23.297 | no sensor - see cover page | 1.2711 | 29.2137
0.473 | 2.6227 | 23.2963 |  | 1.2238 | 29.2129
0.582 | 2.6227 | 23.2959 |  | 1.2055 | 29.2124
0.708 | 2.6225 | 23.295 |  | 1.1737 | 29.2112
0.883 | 2.6224 | 23.2944 |  | 1.1829 | 29.2105
1.126 | 2.6223 | 23.2937 |  | 1.1981 | 29.2096
1.366 | 2.6222 | 23.2931 |  | 1.2122 | 29.2088
1.566 | 2.6221 | 23.2924 |  | 1.2176 | 29.2079
1.648 | 2.6221 | 23.2924 |  | 1.2193 | 29.2079
1.789 | 2.6219 | 23.2924 |  | 1.2292 | 29.2079
1.967 | 2.6216 | 23.2917 |  | 1.2444 | 29.207
2.191 | 2.621 | 23.2902 |  | 1.2618 | 29.2051
2.435 | 2.6201 | 23.2883 |  | 1.275 | 29.2027
2.666 | 2.6191 | 23.2871 |  | 1.2851 | 29.2011
2.905 | 2.6185 | 23.2874 |  | 1.2993 | 29.2014
3.151 | 2.6186 | 23.2895 |  | 1.317 | 29.204
3.394 | 2.6194 | 23.2936 |  | 1.3336 | 29.2092
3.623 | 2.6212 | 23.3002 |  | 1.3493 | 29.2177
3.845 | 2.6245 | 23.3107 |  | 1.3698 | 29.2311
4.041 | 2.6296 | 23.3274 |  | 1.3995 | 29.2525
4.258 | 2.6372 | 23.3502 |  | 1.4349 | 29.2817
4.469 | 2.647 | 23.3781 |  | 1.4691 | 29.3176
4.611 | 2.6591 | 23.4123 |  | 1.5055 | 29.3615
4.74 | 2.6738 | 23.4557 |  | 1.5514 | 29.4172
4.916 | 2.6917 | 23.5123 |  | 1.6064 | 29.4898
5.139 | 2.7135 | 23.5816 |  | 1.6696 | 29.5785
5.356 | 2.7384 | 23.6542 |  | 1.7433 | 29.6719
5.545 | 2.7644 | 23.7202 |  | 1.8289 | 29.757
5.735 | 2.7893 | 23.7733 |  | 1.9172 | 29.8259
5.947 | 2.8114 | 23.8117 |  | 1.9955 | 29.8762
6.181 | 2.8303 | 23.8409 |  | 2.0687 | 29.9145
6.41 | 2.8466 | 23.8668 |  | 2.1415 | 29.9486
6.636 | 2.8609 | 23.8902 |  | 2.2111 | 29.9793
6.845 | 2.8739 | 23.9135 |  | 2.2783 | 30.0098
7.049 | 2.8873 | 23.9425 |  | 2.3327 | 30.0474
7.298 | 2.9027 | 23.9796 |  | 2.3649 | 30.0954
7.512 | 2.9201 | 24.019 |  | 2.3816 | 30.1464
7.692 | 2.9373 | 24.0521 |  | 2.3821 | 30.1897
7.867 | 2.9514 | 24.0798 |  | 2.3691 | 30.2258
8.085 | 2.9615 | 24.1088 |  | 2.3483 | 30.2631
8.327 | 2.9676 | 24.1408 |  | 2.3172 | 30.3039
8.538 | 2.9704 | 24.1728 |  | 2.2794 | 30.3443
8.777 | 2.9714 | 24.2068 |  | 2.2365 | 30.387
8.985 | 2.9725 | 24.2441 |  | 2.1941 | 30.4339
9.181 | 2.9742 | 24.2778 |  | 2.155 | 30.4764
9.399 | 2.976 | 24.3028 |  | 2.1022 | 30.5079
9.64 | 2.977 | 24.3209 |  | 2.0242 | 30.5307
9.872 | 2.9772 | 24.3345 |  | 1.9305 | 30.5477
10.114 | 2.9771 | 24.345 |  | 1.8395 | 30.5609
10.353 | 2.9769 | 24.3535 |  | 1.7552 | 30.5715
10.588 | 2.9766 | 24.3601 |  | 1.6679 | 30.5797
10.837 | 2.9762 | 24.3654 |  | 1.5817 | 30.5864
11.082 | 2.9758 | 24.3706 |  | 1.5069 | 30.5928
11.315 | 2.9757 | 24.3763 |  | 1.4436 | 30.6
11.536 | 2.9759 | 24.3831 |  | 1.3908 | 30.6085
11.775 | 2.9767 | 24.3904 |  | 1.3443 | 30.6178
12.021 | 2.9783 | 24.3978 |  | 1.2985 | 30.6272
12.278 | 2.9808 | 24.4054 |  | 1.2582 | 30.637
12.527 | 2.985 | 24.4132 |  | 1.2259 | 30.6472
12.766 | 2.9915 | 24.4214 |  | 1.1973 | 30.6581
13.011 | 3.0014 | 24.4303 |  | 1.168 | 30.6702
13.251 | 3.0162 | 24.4403 |  | 1.1354 | 30.6843
13.49 | 3.0372 | 24.4515 |  | 1.1031 | 30.7005
13.73 | 3.0633 | 24.462 |  | 1.0759 | 30.7163
13.941 | 3.0909 | 24.4677 |  | 1.0546 | 30.7263
14.145 | 3.1163 | 24.4694 |  | 1.0373 | 30.731
14.355 | 3.1383 | 24.4697 |  | 1.0219 | 30.7336
14.595 | 3.1577 | 24.4707 |  | 1.0079 | 30.7369
14.821 | 3.1759 | 24.474 |  | 0.9965 | 30.7429
15.053 | 3.1936 | 24.4779 |  | 0.9855 | 30.7497
15.287 | 3.2105 | 24.4814 |  | 0.971 | 30.7558
15.535 | 3.2262 | 24.4843 |  | 0.9543 | 30.7612
15.754 | 3.2403 | 24.4874 |  | 0.9383 | 30.7665
15.987 | 3.2526 | 24.4903 |  | 0.9265 | 30.7714
16.194 | 3.2626 | 24.4925 |  | 0.9204 | 30.7752
16.435 | 3.2709 | 24.4948 |  | 0.9155 | 30.779
16.684 | 3.2783 | 24.4982 |  | 0.9104 | 30.7841
16.911 | 3.2848 | 24.5013 |  | 0.9159 | 30.7887
17.135 | 3.2903 | 24.5034 |  | 0.9471 | 30.7919
17.373 | 3.2946 | 24.5056 |  | 1.0187 | 30.795
17.617 | 3.2983 | 24.5085 |  | 1.074 | 30.7991
17.85 | 3.3025 | 24.5121 |  | 1.0398 | 30.8041
18.087 | 3.3076 | 24.5157 |  | 0.9754 | 30.8091
18.301 | 3.3129 | 24.5181 |  | 0.9263 | 30.8128
18.512 | 3.3176 | 24.5191 |  | 0.8644 | 30.8144
18.742 | 3.3211 | 24.5195 |  | 0.8019 | 30.8154
19.006 | 3.3238 | 24.5205 |  | 0.7592 | 30.8169
19.247 | 3.3262 | 24.5223 |  | 0.7349 | 30.8193
19.475 | 3.3284 | 24.5241 |  | 0.7225 | 30.8219
19.709 | 3.3296 | 24.5251 |  | 0.7185 | 30.8232
19.929 | 3.3288 | 24.5246 |  | 0.7234 | 30.8226
20.153 | 3.3244 | 24.5236 |  | 0.7278 | 30.8208
20.396 | 3.3146 | 24.5212 |  | 0.7203 | 30.8168
20.627 | 3.2982 | 24.5177 |  | 0.705 | 30.8107
20.821 | 3.2759 | 24.515 |  | 0.6916 | 30.8049
21.022 | 3.2499 | 24.5139 |  | 0.6851 | 30.8007
21.245 | 3.2223 | 24.5142 |  | 0.6825 | 30.7982
21.5 | 3.1947 | 24.5162 |  | 0.6748 | 30.7978
21.73 | 3.17 | 24.521 |  | 0.6622 | 30.8013
21.931 | 3.1521 | 24.5292 |  | 0.6539 | 30.8097
22.117 | 3.1432 | 24.539 |  | 0.6553 | 30.8211
22.325 | 3.1437 | 24.5488 |  | 0.6674 | 30.8334
22.54 | 3.1528 | 24.5579 |  | 0.6893 | 30.8458
22.783 | 3.1688 | 24.5662 |  | 0.7051 | 30.8579
22.991 | 3.1895 | 24.5727 |  | 0.697 | 30.8682
23.17 | 3.2121 | 24.577 |  | 0.6762 | 30.876
23.359 | 3.2348 | 24.5794 |  | 0.6602 | 30.8813
23.6 | 3.2564 | 24.5808 |  | 0.6498 | 30.8855
23.833 | 3.2767 | 24.5821 |  | 0.6433 | 30.8892
24.075 | 3.2954 | 24.5833 |  | 0.6433 | 30.8926
24.314 | 3.3109 | 24.5832 |  | 0.6444 | 30.8942
24.549 | 3.3197 | 24.5804 |  | 0.6364 | 30.8916
24.767 | 3.3196 | 24.5757 |  | 0.6234 | 30.8856
24.998 | 3.3115 | 24.5725 |  | 0.615 | 30.8808
25.227 | 3.2994 | 24.5729 |  | 0.6124 | 30.88
25.472 | 3.287 | 24.5763 |  | 0.6143 | 30.883
25.701 | 3.2758 | 24.5806 |  | 0.615 | 30.8871
25.909 | 3.2651 | 24.5838 |  | 0.6084 | 30.89
26.138 | 3.2534 | 24.5859 |  | 0.5998 | 30.8915
26.371 | 3.2407 | 24.5883 |  | 0.5917 | 30.8932
26.608 | 3.2286 | 24.5925 |  | 0.5824 | 30.8971
26.85 | 3.2193 | 24.5986 |  | 0.5756 | 30.9038
27.089 | 3.2149 | 24.6061 |  | 0.5728 | 30.9127
27.334 | 3.2163 | 24.6142 |  | 0.5707 | 30.923
27.565 | 3.2226 | 24.6212 |  | 0.5689 | 30.9326
27.811 | 3.231 | 24.6259 |  | 0.5698 | 30.9393
28.047 | 3.2392 | 24.6286 |  | 0.5749 | 30.9436
28.295 | 3.2468 | 24.6313 |  | 0.5826 | 30.9477
28.536 | 3.254 | 24.6342 |  | 0.5928 | 30.9521
28.78 | 3.2613 | 24.6369 |  | 0.6098 | 30.9563
29.011 | 3.2695 | 24.6402 |  | 0.6233 | 30.9613
29.264 | 3.2796 | 24.6447 |  | 0.6191 | 30.968
29.483 | 3.2917 | 24.6493 |  | 0.6061 | 30.9751
29.696 | 3.3042 | 24.6521 |  | 0.5942 | 30.9799
29.901 | 3.3152 | 24.6532 |  | 0.5861 | 30.9825
30.086 | 3.3244 | 24.6544 |  | 0.5815 | 30.985
30.318 | 3.3323 | 24.657 |  | 0.5762 | 30.9892
30.562 | 3.3397 | 24.6603 |  | 0.5698 | 30.994
30.795 | 3.3468 | 24.6636 |  | 0.5645 | 30.9989
31.027 | 3.3535 | 24.6666 |  | 0.5608 | 31.0034
31.262 | 3.3598 | 24.6697 |  | 0.5589 | 31.008
31.49 | 3.3667 | 24.6737 |  | 0.559 | 31.0138
31.748 | 3.3754 | 24.6794 |  | 0.5596 | 31.0218
31.994 | 3.3871 | 24.6859 |  | 0.558 | 31.0313
32.237 | 3.4011 | 24.6916 |  | 0.5545 | 31.0399
32.456 | 3.4154 | 24.6948 |  | 0.5519 | 31.0455
32.7 | 3.4285 | 24.6964 |  | 0.552 | 31.0489
32.946 | 3.4402 | 24.6976 |  | 0.5542 | 31.0518
33.18 | 3.4505 | 24.699 |  | 0.5581 | 31.0547
33.371 | 3.4598 | 24.7006 |  | 0.5609 | 31.0576
33.588 | 3.4682 | 24.7023 |  | 0.5606 | 31.0607
33.837 | 3.4761 | 24.704 |  | 0.5593 | 31.0637
34.092 | 3.4843 | 24.7066 |  | 0.5577 | 31.0679
34.327 | 3.4936 | 24.7099 |  | 0.555 | 31.073
34.568 | 3.5038 | 24.7128 |  | 0.552 | 31.0779
34.813 | 3.5145 | 24.7155 |  | 0.5505 | 31.0824
35.051 | 3.526 | 24.7186 |  | 0.5511 | 31.0876
35.279 | 3.5389 | 24.7228 |  | 0.5524 | 31.0943
35.511 | 3.5534 | 24.7276 |  | 0.5521 | 31.1019
35.761 | 3.569 | 24.7322 |  | 0.5493 | 31.1094
36.009 | 3.5847 | 24.7363 |  | 0.5453 | 31.1163
36.257 | 3.5997 | 24.7394 |  | 0.5426 | 31.1219
36.507 | 3.6136 | 24.7416 |  | 0.5413 | 31.1262
36.743 | 3.6265 | 24.7436 |  | 0.5399 | 31.1302
36.991 | 3.6386 | 24.7459 |  | 0.5385 | 31.1345
37.251 | 3.6501 | 24.7481 |  | 0.5375 | 31.1385
37.498 | 3.6611 | 24.75 |  | 0.5366 | 31.1421
37.739 | 3.672 | 24.7519 |  | 0.5349 | 31.1457
37.986 | 3.683 | 24.754 |  | 0.5332 | 31.1497
38.215 | 3.6942 | 24.756 |  | 0.5326 | 31.1534
38.458 | 3.7054 | 24.7577 |  | 0.533 | 31.1569
38.693 | 3.7171 | 24.7601 |  | 0.5336 | 31.1612
38.928 | 3.7295 | 24.7634 |  | 0.535 | 31.1668
39.174 | 3.7425 | 24.7663 |  | 0.5374 | 31.1718
39.407 | 3.7554 | 24.7684 |  | 0.5404 | 31.176
39.62 | 3.7673 | 24.77 |  | 0.5412 | 31.1794
39.861 | 3.7774 | 24.7706 |  | 0.5383 | 31.1813
40.1 | 3.7848 | 24.7702 |  | 0.5348 | 31.1817
40.35 | 3.7895 | 24.7695 |  | 0.5322 | 31.1813
40.579 | 3.7925 | 24.7696 |  | 0.5308 | 31.1818
40.81 | 3.795 | 24.7708 |  | 0.5301 | 31.1835
41.051 | 3.798 | 24.7728 |  | 0.5295 | 31.1865
41.301 | 3.8023 | 24.7756 |  | 0.5285 | 31.1904
41.555 | 3.8083 | 24.7791 |  | 0.5264 | 31.1955
41.807 | 3.8163 | 24.7832 |  | 0.5247 | 31.2016
42.042 | 3.8264 | 24.7877 |  | 0.5245 | 31.2084
42.279 | 3.8385 | 24.7923 |  | 0.5254 | 31.2157
42.505 | 3.8521 | 24.7968 |  | 0.5281 | 31.2228
42.712 | 3.8665 | 24.8008 |  | 0.5332 | 31.2296
42.933 | 3.8811 | 24.8041 |  | 0.5423 | 31.2354
43.145 | 3.895 | 24.8062 |  | 0.5492 | 31.2397
43.386 | 3.9075 | 24.8073 |  | 0.544 | 31.2426
43.636 | 3.9182 | 24.8076 |  | 0.5332 | 31.2442
43.858 | 3.9272 | 24.8073 |  | 0.5251 | 31.2449
44.088 | 3.9348 | 24.8067 |  | 0.5199 | 31.245
44.337 | 3.9414 | 24.8055 |  | 0.5199 | 31.2443
44.577 | 3.9472 | 24.8029 |  | 0.5278 | 31.2417
44.817 | 3.9521 | 24.7977 |  | 0.5419 | 31.2358
45.013 | 3.9559 | 24.7883 |  | 0.5603 | 31.2244
45.151 | 3.9601 | 24.7427 |  | 0.7472 | 31.1675

## H3
DEPTH | TEMP | DENSITY | OXY | FLUORESCENCE | SALINITY
0.333 | 2.4124 | 22.8728 | no sensor - see cover page | 1.5383 | 28.6643
0.432 | 2.4127 | 22.8728 |  | 1.5281 | 28.6643
0.483 | 2.413 | 22.8728 |  | 1.5229 | 28.6643
0.593 | 2.4131 | 22.8727 |  | 1.512 | 28.6642
0.784 | 2.4125 | 22.8721 |  | 1.3863 | 28.6634
0.865 | 2.4121 | 22.8718 |  | 1.3774 | 28.663
1.029 | 2.4115 | 22.8716 |  | 1.3701 | 28.6627
1.224 | 2.4109 | 22.8716 |  | 1.3683 | 28.6627
1.45 | 2.4103 | 22.8721 |  | 1.3746 | 28.6632
1.683 | 2.4097 | 22.8731 |  | 1.3869 | 28.6643
1.93 | 2.4092 | 22.8752 |  | 1.4039 | 28.6669
2.186 | 2.4092 | 22.8795 |  | 1.425 | 28.6724
2.439 | 2.4105 | 22.8868 |  | 1.4483 | 28.6816
2.701 | 2.4135 | 22.8986 |  | 1.4746 | 28.6966
2.964 | 2.4191 | 22.9174 |  | 1.5067 | 28.7207
3.212 | 2.4283 | 22.9458 |  | 1.5433 | 28.757
3.444 | 2.4416 | 22.9838 |  | 1.5798 | 28.8057
3.657 | 2.4586 | 23.027 |  | 1.6176 | 28.8613
3.876 | 2.479 | 23.0749 |  | 1.6602 | 28.923
4.075 | 2.504 | 23.137 |  | 1.7026 | 29.0029
4.282 | 2.5358 | 23.2203 |  | 1.7385 | 29.11
4.497 | 2.5747 | 23.3193 |  | 1.7777 | 29.2374
4.728 | 2.618 | 23.4209 |  | 1.8347 | 29.3685
4.956 | 2.662 | 23.5185 |  | 1.9056 | 29.4948
5.198 | 2.705 | 23.6211 |  | 1.9763 | 29.6273
5.437 | 2.7459 | 23.7272 |  | 2.0413 | 29.764
5.659 | 2.7836 | 23.8156 |  | 2.1114 | 29.8783
5.876 | 2.8178 | 23.8806 |  | 2.1911 | 29.9631
6.102 | 2.8498 | 23.9312 |  | 2.2682 | 30.0296
6.327 | 2.8805 | 23.9731 |  | 2.3263 | 30.0851
6.541 | 2.9087 | 24.0095 |  | 2.3597 | 30.1334
6.738 | 2.9322 | 24.0418 |  | 2.3779 | 30.1763
6.926 | 2.949 | 24.0724 |  | 2.3875 | 30.2163
7.166 | 2.9594 | 24.1049 |  | 2.3878 | 30.2581
7.404 | 2.9653 | 24.1378 |  | 2.3677 | 30.2999
7.648 | 2.9689 | 24.1653 |  | 2.3274 | 30.3348
7.893 | 2.9716 | 24.187 |  | 2.2793 | 30.3621
8.1 | 2.9739 | 24.2042 |  | 2.2274 | 30.384
8.347 | 2.9762 | 24.2184 |  | 2.1751 | 30.4021
8.551 | 2.9785 | 24.2317 |  | 2.1242 | 30.4189
8.786 | 2.981 | 24.2454 |  | 2.0741 | 30.4364
9.006 | 2.9837 | 24.2601 |  | 2.0257 | 30.455
9.248 | 2.9866 | 24.275 |  | 1.9826 | 30.4741
9.481 | 2.9896 | 24.2905 |  | 1.9351 | 30.4938
9.704 | 2.9928 | 24.3055 |  | 1.8664 | 30.5129
9.939 | 2.9962 | 24.3187 |  | 1.7833 | 30.5298
10.159 | 3 | 24.3296 |  | 1.7054 | 30.5438
10.387 | 3.004 | 24.3384 |  | 1.6398 | 30.5554
10.616 | 3.0083 | 24.3462 |  | 1.5891 | 30.5655
10.849 | 3.013 | 24.3541 |  | 1.55 | 30.5759
11.094 | 3.0187 | 24.3633 |  | 1.5098 | 30.588
11.325 | 3.0258 | 24.374 |  | 1.464 | 30.6021
11.573 | 3.034 | 24.3835 |  | 1.4145 | 30.6149
11.824 | 3.0422 | 24.3909 |  | 1.3691 | 30.6249
12.049 | 3.0498 | 24.3977 |  | 1.3321 | 30.6342
12.281 | 3.0569 | 24.4046 |  | 1.2954 | 30.6436
12.513 | 3.0634 | 24.4118 |  | 1.2561 | 30.6534
12.736 | 3.0692 | 24.4203 |  | 1.218 | 30.6647
12.957 | 3.0746 | 24.4299 |  | 1.1824 | 30.6773
13.179 | 3.0794 | 24.4403 |  | 1.1505 | 30.6908
13.41 | 3.0839 | 24.4506 |  | 1.1245 | 30.7041
13.654 | 3.088 | 24.4594 |  | 1.1028 | 30.7156
13.887 | 3.0917 | 24.4659 |  | 1.0842 | 30.7242
14.12 | 3.095 | 24.4708 |  | 1.0704 | 30.7306
14.355 | 3.0981 | 24.4747 |  | 1.0573 | 30.7358
14.585 | 3.1011 | 24.4775 |  | 1.04 | 30.7396
14.763 | 3.1039 | 24.4795 |  | 1.0208 | 30.7425
14.942 | 3.1066 | 24.4811 |  | 1.001 | 30.7446
15.143 | 3.1092 | 24.4828 |  | 0.9747 | 30.7471
15.363 | 3.1123 | 24.4855 |  | 0.9419 | 30.7508
15.552 | 3.1164 | 24.4895 |  | 0.9156 | 30.7562
15.715 | 3.1218 | 24.4947 |  | 0.8996 | 30.7633
15.923 | 3.1282 | 24.5002 |  | 0.8868 | 30.7708
16.165 | 3.1349 | 24.5051 |  | 0.8775 | 30.7777
16.395 | 3.1414 | 24.5094 |  | 0.8724 | 30.7838
16.617 | 3.1473 | 24.5126 |  | 0.8691 | 30.7884
16.839 | 3.1521 | 24.5147 |  | 0.8639 | 30.7915
17.059 | 3.156 | 24.5164 |  | 0.8525 | 30.7941
17.252 | 3.1593 | 24.5183 |  | 0.8383 | 30.7968
17.421 | 3.1623 | 24.5205 |  | 0.8278 | 30.7999
17.551 | 3.165 | 24.5233 |  | 0.8164 | 30.8036
17.711 | 3.1678 | 24.5266 |  | 0.7967 | 30.8081
17.917 | 3.1706 | 24.5303 |  | 0.7757 | 30.8131
18.103 | 3.1735 | 24.5341 |  | 0.7602 | 30.8181
18.274 | 3.1766 | 24.5381 |  | 0.7482 | 30.8234
18.448 | 3.1805 | 24.5428 |  | 0.7379 | 30.8298
18.676 | 3.1857 | 24.5488 |  | 0.7287 | 30.8378
18.916 | 3.1925 | 24.5555 |  | 0.7211 | 30.8469
19.157 | 3.2004 | 24.5628 |  | 0.7133 | 30.8569
19.371 | 3.2093 | 24.5707 |  | 0.702 | 30.8678
19.58 | 3.2181 | 24.5775 |  | 0.6895 | 30.8772
19.807 | 3.2257 | 24.5814 |  | 0.6771 | 30.8829
20.027 | 3.2315 | 24.5832 |  | 0.6625 | 30.8858
20.435 | 3.2228 | 24.5695 |  | 0.5809 | 30.8676

## LOBO1
DEPTH | TEMP | DENSITY | OXY | FLUORESCENCE | SALINITY
0.308 | 2.3348 | 23.8557 | no sensor - see cover page | 1.3508 | 29.888
0.44 | 2.3405 | 23.8671 |  | 1.343 | 29.9027
0.569 | 2.3456 | 23.8707 |  | 1.337 | 29.9076
0.713 | 2.3484 | 23.867 |  | 1.3259 | 29.9032
0.882 | 2.3494 | 23.8649 |  | 1.3058 | 29.9006
1.024 | 2.353 | 23.8709 |  | 1.2917 | 29.9085
1.158 | 2.36 | 23.8866 |  | 1.3016 | 29.9287
1.234 | 2.3667 | 23.9006 |  | 1.3089 | 29.9468
1.415 | 2.3766 | 23.922 |  | 1.3163 | 29.9746
1.595 | 2.3912 | 23.9542 |  | 1.3174 | 30.0161
1.792 | 2.4114 | 23.9964 |  | 1.3072 | 30.0708
1.994 | 2.4369 | 24.046 |  | 1.2952 | 30.1351
2.182 | 2.4659 | 24.0967 |  | 1.2914 | 30.2011
2.358 | 2.495 | 24.1376 |  | 1.2962 | 30.2549
2.538 | 2.5215 | 24.1683 |  | 1.3063 | 30.2959
2.78 | 2.5458 | 24.198 |  | 1.3217 | 30.3353
3.011 | 2.5698 | 24.2325 |  | 1.3445 | 30.3807
3.201 | 2.5958 | 24.2769 |  | 1.3744 | 30.4387
3.398 | 2.6251 | 24.3293 |  | 1.4063 | 30.5071
3.603 | 2.6559 | 24.3767 |  | 1.4393 | 30.5693
3.84 | 2.6861 | 24.4188 |  | 1.4741 | 30.6249
4.061 | 2.7149 | 24.4597 |  | 1.5044 | 30.6789
4.322 | 2.7404 | 24.4908 |  | 1.529 | 30.7203
4.551 | 2.7608 | 24.5104 |  | 1.5539 | 30.7469
4.78 | 2.7759 | 24.5242 |  | 1.5828 | 30.7656
4.996 | 2.7866 | 24.5363 |  | 1.6132 | 30.7819
5.252 | 2.7945 | 24.5488 |  | 1.643 | 30.7983
5.452 | 2.8007 | 24.5612 |  | 1.6761 | 30.8144
5.682 | 2.8065 | 24.5744 |  | 1.7107 | 30.8316
5.925 | 2.8126 | 24.5892 |  | 1.7446 | 30.8507
6.168 | 2.819 | 24.6032 |  | 1.7776 | 30.8688
6.415 | 2.8252 | 24.6141 |  | 1.8039 | 30.8831
6.616 | 2.8307 | 24.6215 |  | 1.8206 | 30.893
6.851 | 2.8353 | 24.627 |  | 1.8246 | 30.9003
7.053 | 2.8392 | 24.6319 |  | 1.8152 | 30.9069
7.289 | 2.8426 | 24.6362 |  | 1.8041 | 30.9125
7.496 | 2.8455 | 24.6397 |  | 1.8001 | 30.9172
7.718 | 2.8481 | 24.6429 |  | 1.8036 | 30.9216
7.948 | 2.8504 | 24.6465 |  | 1.8121 | 30.9263
8.141 | 2.8528 | 24.6505 |  | 1.8251 | 30.9315
8.37 | 2.8555 | 24.6555 |  | 1.8395 | 30.938
8.603 | 2.8588 | 24.6622 |  | 1.8479 | 30.9467
8.802 | 2.8631 | 24.6705 |  | 1.8493 | 30.9576
9.008 | 2.8685 | 24.681 |  | 1.8506 | 30.9713
9.225 | 2.8748 | 24.6933 |  | 1.8591 | 30.9873
9.47 | 2.8815 | 24.7052 |  | 1.8654 | 31.0029
9.702 | 2.8877 | 24.7151 |  | 1.8572 | 31.016
9.937 | 2.8927 | 24.7222 |  | 1.8435 | 31.0254
10.16 | 2.8965 | 24.7268 |  | 1.8333 | 31.0314
10.358 | 2.8991 | 24.7304 |  | 1.8259 | 31.0362
10.568 | 2.901 | 24.7338 |  | 1.8166 | 31.0407
10.813 | 2.9026 | 24.7373 |  | 1.7988 | 31.0453
11.016 | 2.904 | 24.7412 |  | 1.7733 | 31.0503
11.238 | 2.9055 | 24.7457 |  | 1.7433 | 31.056
11.472 | 2.9073 | 24.7512 |  | 1.7016 | 31.0632
11.695 | 2.9095 | 24.7575 |  | 1.648 | 31.0713
11.916 | 2.912 | 24.7631 |  | 1.6017 | 31.0785
12.151 | 2.9146 | 24.7674 |  | 1.5744 | 31.0842
12.383 | 2.9171 | 24.7705 |  | 1.5628 | 31.0883
12.627 | 2.9194 | 24.7719 |  | 1.5537 | 31.0904
12.865 | 2.9214 | 24.7717 |  | 1.5365 | 31.0902
13.084 | 2.9231 | 24.7695 |  | 1.5236 | 31.0877
13.317 | 2.9247 | 24.7643 |  | 1.5253 | 31.0813
13.548 | 2.9262 | 24.754 |  | 1.5342 | 31.0685
13.785 | 2.9274 | 24.7359 |  | 1.5492 | 31.046
13.997 | 2.9285 | 24.7051 |  | 1.5861 | 31.0074
14.128 | 2.9329 | 24.5345 |  | 3.0646 | 30.794

## BYC
DEPTH | TEMP | DENSITY | OXY | FLUORESCENCE | SALINITY
0.335 | 2.9238 | 23.1425 | no sensor - see cover page | 2.0011 | 29.0476
0.454 | 2.9304 | 23.1902 |  | 1.9899 | 29.1081
0.559 | 2.9378 | 23.2488 |  | 1.9818 | 29.1823
0.703 | 2.9432 | 23.3113 |  | 1.9741 | 29.2612
0.836 | 2.9454 | 23.3696 |  | 1.966 | 29.3345
1.04 | 2.9267 | 23.584 |  | 1.9876 | 29.6016
1.147 | 2.9181 | 23.6419 |  | 1.9972 | 29.6735
1.264 | 2.9097 | 23.6976 |  | 1.9942 | 29.7425
1.374 | 2.9019 | 23.7539 |  | 1.9751 | 29.8123
1.55 | 2.8954 | 23.8161 |  | 1.9474 | 29.8897
1.785 | 2.8911 | 23.8831 |  | 1.9221 | 29.9733
1.994 | 2.8894 | 23.9454 |  | 1.9048 | 30.0512
2.194 | 2.8902 | 23.9968 |  | 1.8818 | 30.1157
2.405 | 2.8937 | 24.038 |  | 1.8466 | 30.1677
2.647 | 2.9004 | 24.0742 |  | 1.8108 | 30.2138
2.886 | 2.9106 | 24.1086 |  | 1.7793 | 30.2579
3.104 | 2.9234 | 24.1373 |  | 1.7597 | 30.2952
3.273 | 2.9367 | 24.1572 |  | 1.7364 | 30.3214
3.391 | 2.958 | 24.1778 |  | 1.6132 | 30.3494
3.444 | 2.9656 | 24.1848 |  | 1.5502 | 30.3588
3.546 | 2.9724 | 24.1925 |  | 1.4963 | 30.3692
3.722 | 2.9791 | 24.201 |  | 1.4511 | 30.3805
3.921 | 2.9859 | 24.2088 |  | 1.4144 | 30.391
4.153 | 2.9925 | 24.2153 |  | 1.3915 | 30.3998
4.396 | 2.9982 | 24.2203 |  | 1.3799 | 30.4067
4.64 | 3.0029 | 24.2244 |  | 1.3681 | 30.4123
4.907 | 3.0069 | 24.229 |  | 1.3559 | 30.4184
5.151 | 3.0114 | 24.2348 |  | 1.3551 | 30.4261
5.403 | 3.0171 | 24.2417 |  | 1.373 | 30.4353
5.658 | 3.0238 | 24.2495 |  | 1.4106 | 30.4458
5.906 | 3.0315 | 24.2582 |  | 1.4596 | 30.4575
6.173 | 3.0402 | 24.268 |  | 1.4935 | 30.4707
6.441 | 3.0501 | 24.2789 |  | 1.4906 | 30.4853
6.697 | 3.0614 | 24.291 |  | 1.4629 | 30.5016
6.968 | 3.0748 | 24.3036 |  | 1.4382 | 30.5188
7.242 | 3.0906 | 24.3158 |  | 1.4269 | 30.5357
7.508 | 3.1086 | 24.3266 |  | 1.4172 | 30.5511
7.773 | 3.1281 | 24.3362 |  | 1.3982 | 30.5651
8.029 | 3.1486 | 24.3457 |  | 1.3731 | 30.5792
8.292 | 3.1696 | 24.356 |  | 1.3451 | 30.5942
8.559 | 3.1903 | 24.3665 |  | 1.3168 | 30.6097
8.828 | 3.2102 | 24.3769 |  | 1.2937 | 30.6248
9.09 | 3.2294 | 24.3872 |  | 1.2683 | 30.6396
9.373 | 3.2477 | 24.3973 |  | 1.2315 | 30.6542
9.636 | 3.2648 | 24.4061 |  | 1.1944 | 30.6671
9.91 | 3.2799 | 24.413 |  | 1.1648 | 30.6774
10.182 | 3.2931 | 24.4188 |  | 1.1351 | 30.686
10.453 | 3.3045 | 24.424 |  | 1.1001 | 30.6937
10.736 | 3.3141 | 24.4288 |  | 1.0683 | 30.7008
11.01 | 3.3223 | 24.4332 |  | 1.0429 | 30.7071
11.282 | 3.3295 | 24.4371 |  | 1.0167 | 30.7128
11.544 | 3.3361 | 24.441 |  | 0.9935 | 30.7185
11.828 | 3.3429 | 24.445 |  | 0.9842 | 30.7242
12.056 | 3.3497 | 24.4483 |  | 0.9827 | 30.729
12.14 | 3.3492 | 24.4364 |  | 0.9629 | 30.714

## DYC
DEPTH | TEMP | DENSITY | OXY | FLUORESCENCE | SALINITY
0.321 | 1.6696 | 22.063 | no sensor - see cover page | 1.4713 | 27.5957
0.375 | 1.6698 | 22.0635 |  | 1.4242 | 27.5963
0.462 | 1.6702 | 22.0642 |  | 1.3866 | 27.5972
0.645 | 1.671 | 22.0658 |  | 1.3585 | 27.5992
0.815 | 1.6724 | 22.0692 |  | 1.334 | 27.6035
0.925 | 1.6748 | 22.0745 |  | 1.3151 | 27.6103
1.065 | 1.6781 | 22.0811 |  | 1.3065 | 27.6188
1.282 | 1.6823 | 22.0887 |  | 1.3032 | 27.6286
1.477 | 1.6877 | 22.0987 |  | 1.2999 | 27.6415
1.652 | 1.6951 | 22.1131 |  | 1.2995 | 27.6599
1.822 | 1.7051 | 22.1316 |  | 1.3056 | 27.6837
2.01 | 1.7182 | 22.1546 |  | 1.3185 | 27.7134
2.221 | 1.7346 | 22.1814 |  | 1.3373 | 27.7479
2.433 | 1.7535 | 22.2078 |  | 1.3613 | 27.7822
2.67 | 1.7739 | 22.233 |  | 1.3884 | 27.8151
2.897 | 1.7955 | 22.2593 |  | 1.4166 | 27.8495
3.138 | 1.8174 | 22.2846 |  | 1.4462 | 27.8826
3.363 | 1.8378 | 22.3065 |  | 1.4785 | 27.9114
3.584 | 1.8559 | 22.3277 |  | 1.515 | 27.9392
3.802 | 1.8721 | 22.3528 |  | 1.5562 | 27.9717
4.03 | 1.8875 | 22.3843 |  | 1.6011 | 28.0123
4.263 | 1.9028 | 22.4242 |  | 1.6516 | 28.0632
4.499 | 1.9182 | 22.4697 |  | 1.7047 | 28.1212
4.731 | 1.9336 | 22.5144 |  | 1.7551 | 28.1782
4.975 | 1.9498 | 22.5597 |  | 1.8049 | 28.236
5.207 | 1.9685 | 22.6116 |  | 1.8522 | 28.3023
5.428 | 1.9896 | 22.6677 |  | 1.8957 | 28.374
5.655 | 2.0111 | 22.7221 |  | 1.933 | 28.4436
5.87 | 2.0316 | 22.7731 |  | 1.9597 | 28.509
6.083 | 2.0511 | 22.8189 |  | 1.9826 | 28.5677
6.282 | 2.0708 | 22.861 |  | 2.0064 | 28.6219
6.468 | 2.0924 | 22.9057 |  | 2.0241 | 28.6794
6.662 | 2.1168 | 22.9526 |  | 2.0316 | 28.7401
6.88 | 2.1438 | 22.999 |  | 2.0292 | 28.8002
7.093 | 2.1736 | 23.047 |  | 2.0248 | 28.8626
7.328 | 2.2076 | 23.1022 |  | 2.0316 | 28.9345
7.547 | 2.2452 | 23.1603 |  | 2.0507 | 29.0102
7.76 | 2.2829 | 23.209 |  | 2.0667 | 29.0743
7.969 | 2.318 | 23.2481 |  | 2.0629 | 29.1261
8.177 | 2.3507 | 23.2871 |  | 2.0481 | 29.1777
8.386 | 2.3827 | 23.3309 |  | 2.0421 | 29.2352
8.626 | 2.4149 | 23.3775 |  | 2.0474 | 29.2964
8.837 | 2.4471 | 23.4263 |  | 2.0552 | 29.3601
9.018 | 2.48 | 23.4809 |  | 2.062 | 29.4314
9.201 | 2.5145 | 23.5428 |  | 2.0717 | 29.5119
9.386 | 2.5509 | 23.6071 |  | 2.0883 | 29.5957
9.571 | 2.5898 | 23.6761 |  | 2.1059 | 29.6857
9.821 | 2.6334 | 23.7552 |  | 2.1163 | 29.7887
10.065 | 2.6813 | 23.8376 |  | 2.119 | 29.8963
10.317 | 2.7307 | 23.9126 |  | 2.1044 | 29.9949
10.563 | 2.7777 | 23.9753 |  | 2.0747 | 30.078
10.804 | 2.8197 | 24.0248 |  | 2.0483 | 30.1441
11.049 | 2.8557 | 24.0653 |  | 2.0176 | 30.1982
11.295 | 2.886 | 24.1008 |  | 1.9691 | 30.2457
11.529 | 2.9111 | 24.1308 |  | 1.9125 | 30.2857
11.768 | 2.9315 | 24.1556 |  | 1.8548 | 30.3188
12.006 | 2.9479 | 24.1772 |  | 1.7962 | 30.3475
12.255 | 2.9612 | 24.1965 |  | 1.7398 | 30.3731
12.518 | 2.9722 | 24.2151 |  | 1.6873 | 30.3974
12.772 | 2.9819 | 24.234 |  | 1.6374 | 30.4221
13.025 | 2.9905 | 24.2513 |  | 1.5883 | 30.4447
13.25 | 2.9977 | 24.2634 |  | 1.5453 | 30.4606
13.336 | 2.9929 | 24.233 |  | 3.008 | 30.422

## BRB
DEPTH | TEMP | DENSITY | OXY | FLUORESCENCE | SALINITY
0.406 | 2.5195 | 24.258 | no sensor - see cover page | 0.6927 | 30.408
0.547 | 2.5196 | 24.2578 |  | 0.6948 | 30.4077
0.672 | 2.5195 | 24.2576 |  | 0.6943 | 30.4075
0.718 | 2.5193 | 24.2576 |  | 0.6923 | 30.4074
0.791 | 2.5192 | 24.2577 |  | 0.7008 | 30.4075
0.96 | 2.5191 | 24.2578 |  | 0.7082 | 30.4077
1.136 | 2.5191 | 24.2581 |  | 0.702 | 30.408
1.286 | 2.5193 | 24.2586 |  | 0.6918 | 30.4087
1.464 | 2.5199 | 24.2597 |  | 0.6897 | 30.4101
1.678 | 2.5209 | 24.2616 |  | 0.6942 | 30.4126
1.913 | 2.5226 | 24.2642 |  | 0.7004 | 30.416
2.141 | 2.5246 | 24.2668 |  | 0.7033 | 30.4194
2.371 | 2.5266 | 24.2688 |  | 0.7048 | 30.4222
2.622 | 2.5283 | 24.2706 |  | 0.714 | 30.4245
2.875 | 2.5296 | 24.2724 |  | 0.7334 | 30.427
3.136 | 2.5306 | 24.2748 |  | 0.7573 | 30.43
3.406 | 2.5316 | 24.2781 |  | 0.7799 | 30.4342
3.667 | 2.5329 | 24.2827 |  | 0.8031 | 30.4401
3.93 | 2.5346 | 24.2888 |  | 0.8313 | 30.4479
4.172 | 2.5369 | 24.2965 |  | 0.8644 | 30.4577
4.424 | 2.5398 | 24.3047 |  | 0.8919 | 30.4684
4.681 | 2.5432 | 24.3124 |  | 0.899 | 30.4782
4.94 | 2.5469 | 24.3195 |  | 0.8968 | 30.4874
5.193 | 2.551 | 24.3269 |  | 0.9021 | 30.4971
5.437 | 2.5558 | 24.3353 |  | 0.911 | 30.5081
5.681 | 2.5613 | 24.3456 |  | 0.9221 | 30.5215
5.944 | 2.5682 | 24.3586 |  | 0.9419 | 30.5385
6.192 | 2.577 | 24.3756 |  | 0.9735 | 30.5605
6.445 | 2.5879 | 24.3954 |  | 1.0134 | 30.5864
6.701 | 2.6001 | 24.4152 |  | 1.0568 | 30.6123
6.955 | 2.6132 | 24.4343 |  | 1.104 | 30.6374
7.187 | 2.6271 | 24.4556 |  | 1.1464 | 30.6654
7.413 | 2.6424 | 24.4795 |  | 1.1693 | 30.6968
7.639 | 2.659 | 24.506 |  | 1.1718 | 30.7316
7.874 | 2.6764 | 24.5341 |  | 1.1605 | 30.7685
8.117 | 2.6937 | 24.559 |  | 1.1462 | 30.8012
8.351 | 2.7098 | 24.5804 |  | 1.1378 | 30.8296
8.547 | 2.7254 | 24.6038 |  | 1.1376 | 30.8605
8.753 | 2.7413 | 24.631 |  | 1.1459 | 30.896
8.959 | 2.7575 | 24.6581 |  | 1.1579 | 30.9316
9.184 | 2.7743 | 24.6864 |  | 1.17 | 30.9687
9.42 | 2.7916 | 24.7174 |  | 1.1823 | 31.0092
9.659 | 2.8086 | 24.7449 |  | 1.1919 | 31.0454
9.908 | 2.8243 | 24.7664 |  | 1.2006 | 31.074
10.162 | 2.838 | 24.7824 |  | 1.2107 | 31.0954
10.409 | 2.8496 | 24.7932 |  | 1.2199 | 31.11
10.615 | 2.8591 | 24.8009 |  | 1.2308 | 31.1207
10.829 | 2.8669 | 24.8061 |  | 1.2434 | 31.1279
11.062 | 2.873 | 24.8095 |  | 1.2567 | 31.1328
11.293 | 2.8781 | 24.8121 |  | 1.2708 | 31.1366
11.536 | 2.8824 | 24.8147 |  | 1.2849 | 31.1402
11.784 | 2.8864 | 24.8166 |  | 1.3007 | 31.143
12.033 | 2.89 | 24.818 |  | 1.3113 | 31.1452
12.281 | 2.8931 | 24.8194 |  | 1.3085 | 31.1472
12.524 | 2.8961 | 24.8213 |  | 1.304 | 31.1498
12.769 | 2.8991 | 24.8237 |  | 1.3062 | 31.1532
13.016 | 2.9024 | 24.8268 |  | 1.2995 | 31.1573
13.273 | 2.906 | 24.8306 |  | 1.2776 | 31.1625
13.528 | 2.9097 | 24.8342 |  | 1.2568 | 31.1674
13.777 | 2.9129 | 24.8366 |  | 1.2395 | 31.1707
14.042 | 2.9154 | 24.8379 |  | 1.2204 | 31.1726
14.294 | 2.9173 | 24.8388 |  | 1.2071 | 31.1739
14.565 | 2.9187 | 24.8393 |  | 1.2066 | 31.1747
14.822 | 2.9196 | 24.8392 |  | 1.2159 | 31.1747
15.024 | 2.9202 | 24.8384 |  | 1.229 | 31.1737
15.092 | 2.9199 | 24.8187 |  | 1.4509 | 31.149

## AYC
DEPTH | TEMP | DENSITY | OXY | FLUORESCENCE | SALINITY
0.41 | 2.5331 | 23.8678 | no sensor - see cover page | 1.4226 | 29.9206
0.486 | 2.5345 | 23.8672 |  | 1.4019 | 29.9201
0.649 | 2.5349 | 23.8666 |  | 1.3844 | 29.9194
0.788 | 2.5341 | 23.866 |  | 1.3713 | 29.9185
0.864 | 2.5322 | 23.8658 |  | 1.3643 | 29.9181
0.98 | 2.5295 | 23.8666 |  | 1.3627 | 29.9188
1.16 | 2.5269 | 23.8683 |  | 1.3643 | 29.9207
1.34 | 2.5248 | 23.8711 |  | 1.3648 | 29.924
1.548 | 2.5239 | 23.8757 |  | 1.3609 | 29.9297
1.721 | 2.5245 | 23.8829 |  | 1.3542 | 29.9388
1.896 | 2.527 | 23.8946 |  | 1.3469 | 29.9537
2.064 | 2.5323 | 23.9136 |  | 1.3402 | 29.9779
2.244 | 2.5416 | 23.9448 |  | 1.3369 | 30.0178
2.451 | 2.5575 | 23.9958 |  | 1.3383 | 30.0831
2.668 | 2.5832 | 24.076 |  | 1.3425 | 30.186
2.896 | 2.6203 | 24.1802 |  | 1.3509 | 30.3198
3.105 | 2.6639 | 24.2811 |  | 1.3619 | 30.4503
3.331 | 2.7048 | 24.3561 |  | 1.3697 | 30.5482
3.564 | 2.7369 | 24.4052 |  | 1.379 | 30.6128
3.772 | 2.7597 | 24.438 |  | 1.3922 | 30.656
4.007 | 2.7758 | 24.463 |  | 1.4073 | 30.689
4.229 | 2.7882 | 24.4854 |  | 1.4344 | 30.7183
4.441 | 2.7987 | 24.5065 |  | 1.4705 | 30.7457
4.666 | 2.8083 | 24.5267 |  | 1.4996 | 30.7719
4.9 | 2.8177 | 24.5486 |  | 1.5246 | 30.8003
5.156 | 2.8275 | 24.5734 |  | 1.552 | 30.8323
5.407 | 2.8375 | 24.5974 |  | 1.5776 | 30.8634
5.671 | 2.847 | 24.6176 |  | 1.598 | 30.8896
5.926 | 2.8557 | 24.6348 |  | 1.6112 | 30.9121
6.153 | 2.8637 | 24.6503 |  | 1.6132 | 30.9323
6.382 | 2.8709 | 24.6631 |  | 1.6059 | 30.9491
6.636 | 2.8771 | 24.6725 |  | 1.6013 | 30.9615
6.896 | 2.882 | 24.6794 |  | 1.6073 | 30.9707
7.165 | 2.8859 | 24.6845 |  | 1.6299 | 30.9775
7.404 | 2.8888 | 24.6883 |  | 1.6664 | 30.9825
7.657 | 2.8909 | 24.691 |  | 1.6994 | 30.9861
7.903 | 2.8924 | 24.6932 |  | 1.7183 | 30.9889
8.153 | 2.8935 | 24.695 |  | 1.7269 | 30.9913
8.407 | 2.8943 | 24.6966 |  | 1.7298 | 30.9934
8.667 | 2.895 | 24.6978 |  | 1.7241 | 30.9949
8.942 | 2.8955 | 24.6987 |  | 1.6987 | 30.9962
9.2 | 2.896 | 24.6994 |  | 1.6478 | 30.9971
9.469 | 2.8963 | 24.7001 |  | 1.5846 | 30.998
9.723 | 2.8967 | 24.7007 |  | 1.5295 | 30.9988
9.952 | 2.897 | 24.7017 |  | 1.4908 | 31
10.169 | 2.8975 | 24.7026 |  | 1.4657 | 31.0012
10.363 | 2.898 | 24.7036 |  | 1.4525 | 31.0025
10.558 | 2.8986 | 24.7043 |  | 1.4493 | 31.0035
10.751 | 2.8933 | 24.7015 |  | 3.4752 | 30.9994

## RNSYS
DEPTH | TEMP | DENSITY | OXY | FLUORESCENCE | SALINITY
0.343 | 2.2426 | 23.5729 | no sensor - see cover page | 1.2628 | 29.5262
0.433 | 2.2438 | 23.5777 |  | 1.2683 | 29.5323
0.612 | 2.2455 | 23.5874 |  | 1.2665 | 29.5446
0.803 | 2.2479 | 23.6037 |  | 1.2456 | 29.5652
0.928 | 2.2516 | 23.6283 |  | 1.2208 | 29.5963
1.057 | 2.2575 | 23.6657 |  | 1.2095 | 29.6436
1.254 | 2.2661 | 23.7131 |  | 1.2051 | 29.7036
1.462 | 2.2762 | 23.7563 |  | 1.1978 | 29.7584
1.685 | 2.2853 | 23.7864 |  | 1.1945 | 29.7969
1.897 | 2.2917 | 23.803 |  | 1.2002 | 29.8182
2.104 | 2.2952 | 23.8101 |  | 1.2087 | 29.8274
2.312 | 2.2969 | 23.8145 |  | 1.2148 | 29.833
2.536 | 2.2984 | 23.8202 |  | 1.221 | 29.8403
2.781 | 2.3007 | 23.8279 |  | 1.2327 | 29.8502
3.041 | 2.305 | 23.8399 |  | 1.2476 | 29.8656
3.295 | 2.3132 | 23.8616 |  | 1.2605 | 29.8934
3.541 | 2.3282 | 23.8995 |  | 1.2702 | 29.9421
3.783 | 2.3536 | 23.961 |  | 1.28 | 30.0213
4.017 | 2.3918 | 24.0455 |  | 1.2911 | 30.1305
4.24 | 2.4409 | 24.1395 |  | 1.2995 | 30.2524
4.475 | 2.4957 | 24.2278 |  | 1.3042 | 30.3679
4.724 | 2.5505 | 24.3051 |  | 1.3087 | 30.4697
4.975 | 2.6024 | 24.3737 |  | 1.3142 | 30.5606
5.231 | 2.6508 | 24.4378 |  | 1.3207 | 30.6453
5.488 | 2.6947 | 24.4935 |  | 1.3297 | 30.7193
5.748 | 2.7323 | 24.5349 |  | 1.3447 | 30.7748
6.005 | 2.7631 | 24.5659 |  | 1.3682 | 30.8166
6.254 | 2.7883 | 24.5929 |  | 1.4015 | 30.853
6.502 | 2.809 | 24.6154 |  | 1.4414 | 30.8832
6.745 | 2.8254 | 24.6311 |  | 1.4823 | 30.9044
6.978 | 2.8377 | 24.642 |  | 1.5222 | 30.9194
7.223 | 2.8473 | 24.6517 |  | 1.5606 | 30.9324
7.447 | 2.8551 | 24.6619 |  | 1.5972 | 30.9461
7.636 | 2.862 | 24.6723 |  | 1.6345 | 30.9597
7.833 | 2.8681 | 24.682 |  | 1.6676 | 30.9725
8.044 | 2.8735 | 24.6909 |  | 1.6797 | 30.9843
8.257 | 2.8786 | 24.6998 |  | 1.6731 | 30.9959
8.473 | 2.8834 | 24.7094 |  | 1.6651 | 31.0083
8.691 | 2.8883 | 24.7187 |  | 1.6615 | 31.0205
8.922 | 2.8929 | 24.7268 |  | 1.6596 | 31.0311
9.146 | 2.8973 | 24.7343 |  | 1.6539 | 31.041
9.368 | 2.9017 | 24.7433 |  | 1.6417 | 31.0527
9.576 | 2.9067 | 24.755 |  | 1.6258 | 31.0679
9.788 | 2.9122 | 24.7686 |  | 1.6097 | 31.0855
10.002 | 2.9177 | 24.7819 |  | 1.5923 | 31.1027
10.218 | 2.9229 | 24.7935 |  | 1.5761 | 31.1177
10.44 | 2.9275 | 24.8034 |  | 1.5633 | 31.1306
10.661 | 2.9315 | 24.8127 |  | 1.5535 | 31.1428
10.889 | 2.9352 | 24.8224 |  | 1.5515 | 31.1552
11.112 | 2.9386 | 24.8322 |  | 1.5551 | 31.1678
11.338 | 2.9419 | 24.8406 |  | 1.556 | 31.1787
11.57 | 2.9448 | 24.847 |  | 1.5523 | 31.187
11.793 | 2.9473 | 24.8514 |  | 1.5425 | 31.1928
12.007 | 2.9493 | 24.8546 |  | 1.5296 | 31.197
12.215 | 2.9509 | 24.857 |  | 1.516 | 31.2002
12.432 | 2.9522 | 24.8592 |  | 1.4986 | 31.203
12.653 | 2.9534 | 24.8612 |  | 1.4782 | 31.2058
12.876 | 2.9545 | 24.8635 |  | 1.4601 | 31.2087
13.106 | 2.9557 | 24.8657 |  | 1.443 | 31.2115
13.336 | 2.9569 | 24.8675 |  | 1.4211 | 31.2139
13.544 | 2.9579 | 24.8686 |  | 1.3991 | 31.2154
13.755 | 2.9545 | 24.8609 |  | 2.2369 | 31.2055

## PC
DEPTH | TEMP | DENSITY | OXY | FLUORESCENCE | SALINITY
0.306 | 2.3905 | 23.8974 | no sensor - see cover page | 0.8535 | 29.945
0.473 | 2.3903 | 23.8976 |  | 0.8269 | 29.9453
0.672 | 2.3902 | 23.8978 |  | 0.8159 | 29.9455
0.854 | 2.3904 | 23.8979 |  | 0.8131 | 29.9456
0.983 | 2.3906 | 23.8979 |  | 0.8146 | 29.9457
1.108 | 2.3907 | 23.8978 |  | 0.8108 | 29.9455
1.262 | 2.3905 | 23.8977 |  | 0.8083 | 29.9454
1.422 | 2.3903 | 23.8975 |  | 0.8157 | 29.9451
1.575 | 2.39 | 23.8975 |  | 0.8295 | 29.9451
1.721 | 2.3897 | 23.8977 |  | 0.8441 | 29.9452
1.85 | 2.3896 | 23.8978 |  | 0.8552 | 29.9453
1.929 | 2.3896 | 23.898 |  | 0.8933 | 29.9457
1.985 | 2.3897 | 23.8981 |  | 0.9087 | 29.9458
2.098 | 2.3898 | 23.8982 |  | 0.9197 | 29.9459
2.191 | 2.3902 | 23.8988 |  | 0.9392 | 29.9467
2.26 | 2.3907 | 23.8994 |  | 0.9465 | 29.9475
2.415 | 2.3913 | 23.9001 |  | 0.9525 | 29.9484
2.547 | 2.3918 | 23.9008 |  | 0.9607 | 29.9494
2.658 | 2.3922 | 23.9013 |  | 0.9698 | 29.95
2.767 | 2.3924 | 23.9018 |  | 0.9781 | 29.9506
2.891 | 2.3925 | 23.9026 |  | 0.9874 | 29.9516
3.032 | 2.3928 | 23.9037 |  | 1.0013 | 29.953
3.178 | 2.3933 | 23.905 |  | 1.0201 | 29.9547
3.319 | 2.3939 | 23.9063 |  | 1.0371 | 29.9564
3.447 | 2.3947 | 23.908 |  | 1.0479 | 29.9586
3.606 | 2.3959 | 23.9106 |  | 1.0566 | 29.962
3.792 | 2.3978 | 23.915 |  | 1.0684 | 29.9676
3.996 | 2.401 | 23.9224 |  | 1.0813 | 29.9772
4.165 | 2.4064 | 23.9351 |  | 1.0902 | 29.9935
4.324 | 2.4156 | 23.9563 |  | 1.0984 | 30.021
4.5 | 2.4307 | 23.9916 |  | 1.1129 | 30.0665
4.714 | 2.4546 | 24.0462 |  | 1.1331 | 30.1369
4.92 | 2.4886 | 24.1193 |  | 1.1527 | 30.2314
5.126 | 2.5328 | 24.2055 |  | 1.1712 | 30.3434
5.325 | 2.5846 | 24.298 |  | 1.191 | 30.464
5.524 | 2.6383 | 24.3813 |  | 1.2091 | 30.5734
5.752 | 2.688 | 24.4458 |  | 1.2211 | 30.6589
5.997 | 2.7311 | 24.4976 |  | 1.231 | 30.728
6.233 | 2.7681 | 24.5437 |  | 1.2437 | 30.7894
6.5 | 2.8003 | 24.586 |  | 1.2606 | 30.8454
6.766 | 2.8283 | 24.6248 |  | 1.2843 | 30.8969
7.048 | 2.8524 | 24.661 |  | 1.3129 | 30.9447
7.342 | 2.8732 | 24.6958 |  | 1.342 | 30.9903
7.608 | 2.8912 | 24.7306 |  | 1.3727 | 31.0357
7.903 | 2.9073 | 24.7647 |  | 1.4061 | 31.0801
8.177 | 2.9218 | 24.7966 |  | 1.4386 | 31.1216
8.447 | 2.9348 | 24.8238 |  | 1.4625 | 31.157
8.727 | 2.9458 | 24.8442 |  | 1.4774 | 31.1837
9.001 | 2.9546 | 24.8583 |  | 1.4935 | 31.2022
9.294 | 2.9615 | 24.8678 |  | 1.5152 | 31.2148
9.57 | 2.9666 | 24.8742 |  | 1.5306 | 31.2234
9.835 | 2.9705 | 24.8789 |  | 1.5249 | 31.2296
10.115 | 2.9735 | 24.8827 |  | 1.5023 | 31.2347
10.36 | 2.9759 | 24.8858 |  | 1.476 | 31.2388
10.568 | 2.9778 | 24.8879 |  | 1.4542 | 31.2417
10.744 | 2.9792 | 24.8892 |  | 1.44 | 31.2435
10.935 | 2.9801 | 24.89 |  | 1.4187 | 31.2446
11.136 | 2.9747 | 24.8832 |  | 3.8059 | 31.2355

## SYC
DEPTH | TEMP | DENSITY | OXY | FLUORESCENCE | SALINITY
0.43 | 2.6013 | 24.1623 | no sensor - see cover page | 0.9228 | 30.2957
0.497 | 2.6007 | 24.1609 |  | 0.9128 | 30.2938
0.63 | 2.6004 | 24.1598 |  | 0.9047 | 30.2925
0.797 | 2.6005 | 24.1595 |  | 0.8957 | 30.2921
0.94 | 2.6007 | 24.1598 |  | 0.8817 | 30.2925
1.081 | 2.6013 | 24.1603 |  | 0.8676 | 30.2932
1.227 | 2.6021 | 24.1611 |  | 0.8575 | 30.2942
1.395 | 2.6031 | 24.1618 |  | 0.8519 | 30.2953
1.597 | 2.6038 | 24.1628 |  | 0.8473 | 30.2965
1.806 | 2.6041 | 24.1637 |  | 0.8393 | 30.2978
2.013 | 2.6039 | 24.1651 |  | 0.8305 | 30.2994
2.238 | 2.6039 | 24.1668 |  | 0.8269 | 30.3016
2.457 | 2.604 | 24.1687 |  | 0.8277 | 30.3039
2.649 | 2.6043 | 24.1697 |  | 0.8315 | 30.3052
2.841 | 2.6045 | 24.17 |  | 0.8391 | 30.3057
3.069 | 2.6046 | 24.1704 |  | 0.8481 | 30.3062
3.249 | 2.6048 | 24.1712 |  | 0.856 | 30.3071
3.395 | 2.6051 | 24.1723 |  | 0.8615 | 30.3085
3.53 | 2.6053 | 24.1733 |  | 0.8652 | 30.3099
3.654 | 2.6056 | 24.174 |  | 0.8713 | 30.3108
3.787 | 2.6058 | 24.1748 |  | 0.882 | 30.3117
3.967 | 2.6061 | 24.1757 |  | 0.8973 | 30.3129
4.166 | 2.6064 | 24.1771 |  | 0.9185 | 30.3148
4.392 | 2.6069 | 24.1789 |  | 0.9457 | 30.317
4.593 | 2.6075 | 24.181 |  | 0.9781 | 30.3196
4.832 | 2.6082 | 24.1835 |  | 1.0041 | 30.3228
5.041 | 2.609 | 24.1862 |  | 1.0111 | 30.3263
5.253 | 2.6099 | 24.1882 |  | 1.0107 | 30.329
5.495 | 2.6106 | 24.1897 |  | 1.0158 | 30.3309
5.69 | 2.6111 | 24.1908 |  | 1.0261 | 30.3323
5.873 | 2.6115 | 24.1915 |  | 1.0401 | 30.3332
6.082 | 2.6118 | 24.1919 |  | 1.0561 | 30.3337
6.265 | 2.6121 | 24.1924 |  | 1.0725 | 30.3343
6.414 | 2.6123 | 24.1932 |  | 1.089 | 30.3354
6.542 | 2.6127 | 24.1943 |  | 1.1056 | 30.3369
6.704 | 2.6131 | 24.1958 |  | 1.1224 | 30.3387
6.913 | 2.6135 | 24.1972 |  | 1.1376 | 30.3405
7.132 | 2.6141 | 24.1989 |  | 1.1496 | 30.3426
7.369 | 2.6148 | 24.2016 |  | 1.1633 | 30.3462
7.596 | 2.6159 | 24.2058 |  | 1.1788 | 30.3515
7.788 | 2.6174 | 24.2108 |  | 1.1891 | 30.3579
7.982 | 2.6191 | 24.2157 |  | 1.1951 | 30.3642
8.181 | 2.6209 | 24.2201 |  | 1.2032 | 30.3698
8.356 | 2.6225 | 24.2238 |  | 1.2106 | 30.3746
8.518 | 2.624 | 24.2266 |  | 1.2127 | 30.3784
8.707 | 2.6252 | 24.2291 |  | 1.2164 | 30.3816
8.913 | 2.6263 | 24.231 |  | 1.2288 | 30.3841
9.117 | 2.6271 | 24.2326 |  | 1.2487 | 30.3862
9.327 | 2.6279 | 24.2342 |  | 1.2768 | 30.3882
9.536 | 2.6287 | 24.236 |  | 1.3052 | 30.3905
9.753 | 2.6294 | 24.2377 |  | 1.314 | 30.3927
9.967 | 2.6301 | 24.2391 |  | 1.3025 | 30.3946
10.164 | 2.6308 | 24.2405 |  | 1.2895 | 30.3964
10.353 | 2.6316 | 24.242 |  | 1.2863 | 30.3983
10.539 | 2.6323 | 24.2437 |  | 1.2868 | 30.4005
10.748 | 2.6332 | 24.2452 |  | 1.2826 | 30.4025
10.966 | 2.634 | 24.2465 |  | 1.2777 | 30.4042
11.192 | 2.6347 | 24.2477 |  | 1.2756 | 30.4057
11.424 | 2.6354 | 24.2487 |  | 1.2767 | 30.4071
11.629 | 2.636 | 24.2499 |  | 1.2858 | 30.4086
11.819 | 2.6366 | 24.2513 |  | 1.2999 | 30.4105
12.047 | 2.6373 | 24.2533 |  | 1.3036 | 30.413
12.252 | 2.6381 | 24.2564 |  | 1.2949 | 30.4169
12.452 | 2.6394 | 24.2607 |  | 1.2886 | 30.4225
12.669 | 2.6413 | 24.2666 |  | 1.2861 | 30.43
12.869 | 2.6437 | 24.2744 |  | 1.2814 | 30.44
13.11 | 2.647 | 24.2849 |  | 1.2747 | 30.4534
13.347 | 2.6512 | 24.2975 |  | 1.2697 | 30.4697
13.562 | 2.6559 | 24.3112 |  | 1.2691 | 30.4873
13.775 | 2.6614 | 24.3273 |  | 1.2697 | 30.508
14.01 | 2.6683 | 24.3495 |  | 1.2726 | 30.5364
14.223 | 2.6774 | 24.3793 |  | 1.2746 | 30.5746
14.449 | 2.6895 | 24.417 |  | 1.2693 | 30.6229
14.661 | 2.7053 | 24.4648 |  | 1.2694 | 30.6844
14.876 | 2.7256 | 24.5258 |  | 1.2749 | 30.7628
15.105 | 2.7508 | 24.6002 |  | 1.271 | 30.8584
15.337 | 2.7785 | 24.673 |  | 1.2641 | 30.9523
15.523 | 2.8039 | 24.7225 |  | 1.2642 | 31.0168
15.629 | 2.842 | 24.7469 |  | 4.195 | 31.0511

## HC
DEPTH | TEMP | DENSITY | OXY | FLUORESCENCE | SALINITY
0.41 | 2.1299 | 17.1206 | no sensor - see cover page | 2.1703 | 21.4416
0.513 | 2.3332 | 20.5941 |  | 2.3027 | 25.8046
0.633 | 2.4204 | 21.5035 |  | 2.4753 | 26.9501
0.75 | 2.4847 | 22.1176 |  | 2.7472 | 27.7244
0.84 | 2.5574 | 22.77 |  | 3.386 | 28.5477
0.977 | 2.5748 | 22.9765 |  | 3.4961 | 28.808
1.141 | 2.5839 | 23.1578 |  | 3.384 | 29.0359
1.316 | 2.5864 | 23.3207 |  | 3.1369 | 29.2402
1.528 | 2.5855 | 23.4745 |  | 2.859 | 29.4328
1.759 | 2.5841 | 23.6194 |  | 2.6087 | 29.6141
2.002 | 2.5838 | 23.7433 |  | 2.4055 | 29.7694
2.245 | 2.5845 | 23.8416 |  | 2.2517 | 29.8925
2.519 | 2.5859 | 23.9188 |  | 2.1422 | 29.9893
2.79 | 2.5879 | 23.9833 |  | 2.0641 | 30.0702
3.056 | 2.5905 | 24.0438 |  | 2.0047 | 30.1463
3.251 | 2.5934 | 24.101 |  | 1.956 | 30.2183
3.429 | 2.5964 | 24.1505 |  | 1.912 | 30.2805
3.616 | 2.5991 | 24.188 |  | 1.8745 | 30.3277
3.776 | 2.6062 | 24.0478 |  | 5.0967 | 30.1528

## HP1
DEPTH | TEMP | DENSITY | OXY | FLUORESCENCE | SALINITY
0.398 | 2.5496 | 24.6444 | no sensor - see cover page | 1.2577 | 30.8946
0.458 | 2.5495 | 24.6444 |  | 1.2855 | 30.8945
0.537 | 2.5488 | 24.6448 |  | 1.285 | 30.895
0.619 | 2.5488 | 24.6449 |  | 1.233 | 30.8951
0.681 | 2.5489 | 24.645 |  | 1.1955 | 30.8952
0.773 | 2.5491 | 24.645 |  | 1.1789 | 30.8952
0.865 | 2.5494 | 24.645 |  | 1.1752 | 30.8952
0.993 | 2.5498 | 24.6449 |  | 1.17 | 30.8952
1.153 | 2.5503 | 24.6448 |  | 1.158 | 30.8951
1.286 | 2.5515 | 24.6444 |  | 1.1571 | 30.8947
1.381 | 2.5516 | 24.6443 |  | 1.1631 | 30.8945
1.509 | 2.5517 | 24.6441 |  | 1.1695 | 30.8943
1.676 | 2.5517 | 24.644 |  | 1.1771 | 30.8942
1.873 | 2.5517 | 24.644 |  | 1.1907 | 30.8942
2.08 | 2.5517 | 24.6439 |  | 1.2124 | 30.8941
2.322 | 2.5513 | 24.6437 |  | 1.2323 | 30.8938
2.576 | 2.5504 | 24.6435 |  | 1.2448 | 30.8934
2.846 | 2.5492 | 24.6435 |  | 1.2579 | 30.8933
3.097 | 2.5483 | 24.6438 |  | 1.2747 | 30.8936
3.332 | 2.5479 | 24.6444 |  | 1.288 | 30.8944
3.562 | 2.5483 | 24.645 |  | 1.2962 | 30.8951
3.793 | 2.5496 | 24.6453 |  | 1.3041 | 30.8957
4.017 | 2.5516 | 24.6455 |  | 1.3139 | 30.896
4.235 | 2.5542 | 24.6452 |  | 1.3251 | 30.896
4.45 | 2.557 | 24.6445 |  | 1.335 | 30.8954
4.661 | 2.5594 | 24.6437 |  | 1.3433 | 30.8945
4.853 | 2.5613 | 24.6429 |  | 1.3542 | 30.8938
5.034 | 2.5629 | 24.6423 |  | 1.3683 | 30.8932
5.203 | 2.564 | 24.642 |  | 1.3763 | 30.8928
5.377 | 2.5648 | 24.6416 |  | 1.3728 | 30.8925
5.561 | 2.5653 | 24.6414 |  | 1.3648 | 30.8922
5.736 | 2.5656 | 24.6412 |  | 1.3579 | 30.892
5.914 | 2.5657 | 24.6411 |  | 1.3556 | 30.8919
6.104 | 2.5658 | 24.641 |  | 1.3598 | 30.8918
6.302 | 2.5657 | 24.6411 |  | 1.3681 | 30.8919
6.495 | 2.5656 | 24.6413 |  | 1.3734 | 30.8921
6.692 | 2.5655 | 24.6415 |  | 1.3665 | 30.8924
6.904 | 2.5655 | 24.6418 |  | 1.3493 | 30.8928
7.124 | 2.5656 | 24.6423 |  | 1.3334 | 30.8934
7.358 | 2.5659 | 24.643 |  | 1.3222 | 30.8943
7.597 | 2.5665 | 24.6444 |  | 1.3139 | 30.8961
7.829 | 2.5677 | 24.6463 |  | 1.3114 | 30.8986
8.067 | 2.5692 | 24.6485 |  | 1.3129 | 30.9015
8.306 | 2.5707 | 24.6501 |  | 1.3148 | 30.9037
8.537 | 2.5718 | 24.6511 |  | 1.3171 | 30.905
8.766 | 2.5723 | 24.6522 |  | 1.3186 | 30.9064
9.009 | 2.5724 | 24.6535 |  | 1.3174 | 30.908
9.252 | 2.572 | 24.6552 |  | 1.3143 | 30.9101
9.494 | 2.5712 | 24.6569 |  | 1.3112 | 30.9122
9.724 | 2.5701 | 24.6585 |  | 1.3103 | 30.9141
9.96 | 2.5687 | 24.6601 |  | 1.3151 | 30.916
10.183 | 2.5669 | 24.6619 |  | 1.3272 | 30.9181
10.395 | 2.5648 | 24.6641 |  | 1.3369 | 30.9205
10.591 | 2.5626 | 24.6663 |  | 1.3355 | 30.9232
10.786 | 2.5601 | 24.669 |  | 1.3298 | 30.9262
10.999 | 2.5574 | 24.6718 |  | 1.3215 | 30.9295
11.215 | 2.5548 | 24.6746 |  | 1.3074 | 30.9328
11.45 | 2.5526 | 24.6771 |  | 1.2935 | 30.9357
11.699 | 2.5509 | 24.6793 |  | 1.2848 | 30.9383
11.956 | 2.5495 | 24.6815 |  | 1.2809 | 30.941
12.205 | 2.5484 | 24.6838 |  | 1.2778 | 30.9436
12.446 | 2.5473 | 24.6862 |  | 1.2724 | 30.9466
12.693 | 2.5462 | 24.689 |  | 1.267 | 30.95
12.954 | 2.5451 | 24.6924 |  | 1.2644 | 30.9541
13.196 | 2.544 | 24.6968 |  | 1.2633 | 30.9596
13.454 | 2.5434 | 24.7025 |  | 1.2626 | 30.9666
13.703 | 2.5433 | 24.7094 |  | 1.2632 | 30.9753
13.939 | 2.5438 | 24.7159 |  | 1.2613 | 30.9835
14.176 | 2.5447 | 24.7206 |  | 1.2569 | 30.9894
14.416 | 2.5457 | 24.7237 |  | 1.2517 | 30.9933
14.632 | 2.5469 | 24.7255 |  | 1.2419 | 30.9958
14.855 | 2.548 | 24.7268 |  | 1.2303 | 30.9975
15.086 | 2.5493 | 24.7278 |  | 1.2244 | 30.9989
15.323 | 2.5509 | 24.7291 |  | 1.2234 | 31.0006
15.562 | 2.5529 | 24.7305 |  | 1.2217 | 31.0026
15.795 | 2.5555 | 24.7318 |  | 1.2204 | 31.0045
16.04 | 2.5583 | 24.7328 |  | 1.221 | 31.006
16.283 | 2.5611 | 24.7333 |  | 1.2181 | 31.0068
16.525 | 2.5638 | 24.7337 |  | 1.2141 | 31.0076
16.762 | 2.5666 | 24.7343 |  | 1.2147 | 31.0086
17.003 | 2.5694 | 24.7346 |  | 1.2159 | 31.0093
17.243 | 2.5719 | 24.7348 |  | 1.2127 | 31.0098
17.486 | 2.5741 | 24.7348 |  | 1.2099 | 31.01
17.724 | 2.5759 | 24.7349 |  | 1.2127 | 31.0102
17.958 | 2.5775 | 24.7349 |  | 1.2213 | 31.0104
18.197 | 2.579 | 24.7353 |  | 1.2336 | 31.011
18.435 | 2.5806 | 24.7362 |  | 1.2462 | 31.0123
18.685 | 2.5828 | 24.7378 |  | 1.2556 | 31.0145
18.933 | 2.5861 | 24.7405 |  | 1.2601 | 31.0182
19.177 | 2.591 | 24.7444 |  | 1.262 | 31.0236
19.394 | 2.5979 | 24.7501 |  | 1.2602 | 31.0313
19.62 | 2.6072 | 24.7571 |  | 1.2521 | 31.0411
19.845 | 2.6187 | 24.7654 |  | 1.245 | 31.0525
20.08 | 2.6326 | 24.775 |  | 1.2458 | 31.0659
20.316 | 2.6494 | 24.7875 |  | 1.2512 | 31.0832
20.55 | 2.6711 | 24.806 |  | 1.2541 | 31.1084
20.783 | 2.6999 | 24.833 |  | 1.2529 | 31.1451
21.023 | 2.7347 | 24.8621 |  | 1.2522 | 31.1849
21.269 | 2.7689 | 24.8816 |  | 1.2562 | 31.2127
21.521 | 2.7968 | 24.8903 |  | 1.2684 | 31.2264
21.751 | 2.8171 | 24.8938 |  | 1.2893 | 31.2328
21.993 | 2.8311 | 24.8952 |  | 1.315 | 31.2359
22.24 | 2.8405 | 24.8958 |  | 1.343 | 31.2376
22.466 | 2.8467 | 24.8961 |  | 1.3739 | 31.2386
22.696 | 2.8508 | 24.8961 |  | 1.4007 | 31.239
22.93 | 2.8534 | 24.8961 |  | 1.4097 | 31.2393
23.157 | 2.8553 | 24.8967 |  | 1.3999 | 31.2402
23.395 | 2.8571 | 24.8979 |  | 1.3817 | 31.242
23.635 | 2.8591 | 24.8992 |  | 1.3692 | 31.2438
23.885 | 2.8611 | 24.9004 |  | 1.3655 | 31.2454
24.13 | 2.8631 | 24.9017 |  | 1.3622 | 31.2473
24.36 | 2.8652 | 24.9033 |  | 1.3593 | 31.2495
24.586 | 2.8675 | 24.905 |  | 1.362 | 31.2519
24.811 | 2.8699 | 24.9069 |  | 1.3693 | 31.2545
25.018 | 2.8725 | 24.9091 |  | 1.3757 | 31.2574
25.214 | 2.8756 | 24.9114 |  | 1.3801 | 31.2607
25.39 | 2.8791 | 24.914 |  | 1.3857 | 31.2642
25.55 | 2.8832 | 24.9162 |  | 1.3896 | 31.2675
25.729 | 2.8878 | 24.9181 |  | 1.3862 | 31.2703
25.915 | 2.8925 | 24.9193 |  | 1.3818 | 31.2723
26.11 | 2.8967 | 24.92 |  | 1.3822 | 31.2736
26.306 | 2.9002 | 24.9207 |  | 1.3841 | 31.2748
26.507 | 2.9034 | 24.9216 |  | 1.3886 | 31.2763
26.716 | 2.9062 | 24.9228 |  | 1.3958 | 31.2781
26.912 | 2.9087 | 24.9243 |  | 1.4064 | 31.2802
27.099 | 2.9111 | 24.9269 |  | 1.4268 | 31.2837
27.302 | 2.9136 | 24.9305 |  | 1.4571 | 31.2885
27.497 | 2.9164 | 24.9339 |  | 1.4902 | 31.293
27.704 | 2.9189 | 24.9363 |  | 1.5248 | 31.2963
27.918 | 2.9209 | 24.9376 |  | 1.5626 | 31.2981
28.125 | 2.9225 | 24.9384 |  | 1.6 | 31.2992
28.661 | 2.9203 | 24.9354 |  | 1.8077 | 31.2953

## HP2
DEPTH | TEMP | DENSITY | OXY | FLUORESCENCE | SALINITY
0.409 | 2.476 | 24.4935 | no sensor - see cover page | 1.0475 | 30.6987
0.584 | 2.4761 | 24.4937 |  | 1.0287 | 30.6991
0.726 | 2.4761 | 24.494 |  | 1.0141 | 30.6994
0.779 | 2.4761 | 24.494 |  | 0.9956 | 30.6994
0.879 | 2.476 | 24.4939 |  | 0.9843 | 30.6993
0.971 | 2.4754 | 24.4939 |  | 0.9691 | 30.6992
1.074 | 2.4753 | 24.4937 |  | 0.9736 | 30.699
1.142 | 2.4752 | 24.4937 |  | 0.9751 | 30.699
1.207 | 2.4752 | 24.4937 |  | 0.9738 | 30.699
1.287 | 2.4752 | 24.4938 |  | 0.9738 | 30.6991
1.363 | 2.4752 | 24.4942 |  | 0.9814 | 30.6995
1.516 | 2.4752 | 24.4947 |  | 0.996 | 30.7001
1.732 | 2.4752 | 24.4953 |  | 1.0104 | 30.7009
1.908 | 2.4752 | 24.496 |  | 1.0221 | 30.7018
2.086 | 2.4751 | 24.4968 |  | 1.033 | 30.7029
2.274 | 2.475 | 24.4974 |  | 1.0429 | 30.7036
2.426 | 2.4749 | 24.498 |  | 1.0538 | 30.7043
2.545 | 2.4748 | 24.4987 |  | 1.0692 | 30.7052
2.667 | 2.4746 | 24.5 |  | 1.0917 | 30.7068
2.829 | 2.4744 | 24.5021 |  | 1.1173 | 30.7094
3.033 | 2.474 | 24.5058 |  | 1.138 | 30.714
3.257 | 2.4735 | 24.5117 |  | 1.1574 | 30.7213
3.494 | 2.4728 | 24.5195 |  | 1.1804 | 30.731
3.741 | 2.472 | 24.5283 |  | 1.2028 | 30.742
3.993 | 2.4716 | 24.5376 |  | 1.2242 | 30.7536
4.25 | 2.4718 | 24.5478 |  | 1.2473 | 30.7663
4.505 | 2.4726 | 24.5589 |  | 1.267 | 30.7803
4.766 | 2.4738 | 24.5693 |  | 1.2794 | 30.7935
5.005 | 2.4751 | 24.5781 |  | 1.2861 | 30.8045
5.227 | 2.4764 | 24.5855 |  | 1.2896 | 30.8139
5.463 | 2.4775 | 24.5918 |  | 1.2919 | 30.822
5.675 | 2.4785 | 24.5975 |  | 1.2932 | 30.8292
5.887 | 2.4793 | 24.6031 |  | 1.2917 | 30.8362
6.118 | 2.4799 | 24.6082 |  | 1.285 | 30.8427
6.338 | 2.4804 | 24.6128 |  | 1.2741 | 30.8485
6.552 | 2.4808 | 24.6168 |  | 1.2647 | 30.8536
6.749 | 2.481 | 24.6206 |  | 1.2593 | 30.8583
6.962 | 2.4813 | 24.6241 |  | 1.2564 | 30.8627
7.222 | 2.4816 | 24.6278 |  | 1.2541 | 30.8674
7.457 | 2.482 | 24.6317 |  | 1.2499 | 30.8723
7.654 | 2.4826 | 24.6358 |  | 1.245 | 30.8774
7.844 | 2.4833 | 24.6398 |  | 1.2443 | 30.8825
8.046 | 2.4841 | 24.6432 |  | 1.2494 | 30.8869
8.261 | 2.4848 | 24.6461 |  | 1.2548 | 30.8906
8.475 | 2.4853 | 24.6488 |  | 1.2575 | 30.894
8.7 | 2.4858 | 24.6513 |  | 1.2541 | 30.8972
8.932 | 2.4863 | 24.654 |  | 1.2425 | 30.9006
9.146 | 2.4868 | 24.6573 |  | 1.2307 | 30.9048
9.376 | 2.4875 | 24.6615 |  | 1.2243 | 30.9101
9.609 | 2.4884 | 24.6669 |  | 1.2257 | 30.917
9.832 | 2.4896 | 24.6735 |  | 1.2282 | 30.9253
10.054 | 2.4912 | 24.6801 |  | 1.2202 | 30.9337
10.282 | 2.4929 | 24.6858 |  | 1.2068 | 30.941
10.495 | 2.4945 | 24.6902 |  | 1.1967 | 30.9466
10.73 | 2.496 | 24.6936 |  | 1.1898 | 30.9511
10.947 | 2.4974 | 24.6964 |  | 1.1845 | 30.9547
11.162 | 2.4987 | 24.6989 |  | 1.1804 | 30.958
11.385 | 2.5001 | 24.7012 |  | 1.1761 | 30.9609
11.604 | 2.5014 | 24.7028 |  | 1.1719 | 30.9631
11.823 | 2.5026 | 24.704 |  | 1.1697 | 30.9647
12.036 | 2.5036 | 24.7051 |  | 1.1706 | 30.9661
12.248 | 2.5044 | 24.7058 |  | 1.1729 | 30.9671
12.423 | 2.5051 | 24.7063 |  | 1.1753 | 30.9678
12.624 | 2.5057 | 24.7066 |  | 1.1786 | 30.9682
12.82 | 2.5063 | 24.7069 |  | 1.1818 | 30.9687
13.047 | 2.507 | 24.7075 |  | 1.1849 | 30.9694
13.246 | 2.5079 | 24.7083 |  | 1.1902 | 30.9706
13.444 | 2.5092 | 24.7094 |  | 1.1958 | 30.9721
13.639 | 2.511 | 24.711 |  | 1.1987 | 30.9743
13.843 | 2.5135 | 24.7135 |  | 1.2019 | 30.9776
14.074 | 2.5168 | 24.7167 |  | 1.2058 | 30.9819
14.286 | 2.5207 | 24.7198 |  | 1.2078 | 30.9861
14.453 | 2.5248 | 24.7222 |  | 1.2131 | 30.9895
14.644 | 2.529 | 24.7239 |  | 1.2208 | 30.9921
14.869 | 2.5331 | 24.7256 |  | 1.2219 | 30.9946
15.056 | 2.5372 | 24.7273 |  | 1.2194 | 30.9971
15.265 | 2.5412 | 24.7287 |  | 1.2143 | 30.9993
15.48 | 2.5449 | 24.7298 |  | 1.2024 | 31.0009
15.687 | 2.5482 | 24.7306 |  | 1.1901 | 31.0023
15.912 | 2.5512 | 24.7311 |  | 1.1837 | 31.0032
16.132 | 2.5538 | 24.7315 |  | 1.1829 | 31.0039
16.352 | 2.5561 | 24.7318 |  | 1.1858 | 31.0045
16.595 | 2.558 | 24.7321 |  | 1.1901 | 31.0051
16.821 | 2.5597 | 24.7326 |  | 1.1931 | 31.0059
17.041 | 2.5614 | 24.7333 |  | 1.1958 | 31.0068
17.253 | 2.563 | 24.7341 |  | 1.2003 | 31.008
17.482 | 2.5646 | 24.7348 |  | 1.2051 | 31.009
17.701 | 2.5661 | 24.7354 |  | 1.2112 | 31.0099
17.918 | 2.5675 | 24.736 |  | 1.2197 | 31.0108
18.109 | 2.5688 | 24.7367 |  | 1.2256 | 31.0118
18.331 | 2.5701 | 24.7375 |  | 1.2259 | 31.013
18.541 | 2.5715 | 24.7387 |  | 1.2231 | 31.0145
18.766 | 2.5732 | 24.7402 |  | 1.2205 | 31.0167
18.988 | 2.5752 | 24.7419 |  | 1.2185 | 31.019
19.225 | 2.5773 | 24.7434 |  | 1.2173 | 31.021
19.451 | 2.5793 | 24.7445 |  | 1.2157 | 31.0226
19.689 | 2.5811 | 24.7455 |  | 1.2122 | 31.024
19.929 | 2.5827 | 24.7461 |  | 1.2087 | 31.0249
20.157 | 2.584 | 24.7467 |  | 1.2091 | 31.0257
20.411 | 2.585 | 24.7473 |  | 1.2166 | 31.0266
20.649 | 2.5859 | 24.7478 |  | 1.227 | 31.0273
20.879 | 2.5867 | 24.7483 |  | 1.2322 | 31.028
21.139 | 2.5876 | 24.7487 |  | 1.2321 | 31.0286
21.358 | 2.5884 | 24.7492 |  | 1.2305 | 31.0293
21.59 | 2.5893 | 24.7496 |  | 1.2306 | 31.0299
21.84 | 2.5903 | 24.7502 |  | 1.2328 | 31.0307
22.07 | 2.5915 | 24.7508 |  | 1.235 | 31.0317
22.3 | 2.593 | 24.7516 |  | 1.2359 | 31.0328
22.553 | 2.5948 | 24.7528 |  | 1.2338 | 31.0344
22.788 | 2.5972 | 24.7541 |  | 1.2292 | 31.0363
23.012 | 2.5998 | 24.7552 |  | 1.2259 | 31.0379
23.267 | 2.6024 | 24.7558 |  | 1.227 | 31.0389
23.522 | 2.6048 | 24.7562 |  | 1.2301 | 31.0396
23.749 | 2.6069 | 24.7564 |  | 1.2302 | 31.0401
23.988 | 2.6086 | 24.7564 |  | 1.227 | 31.0403
24.232 | 2.61 | 24.7564 |  | 1.2243 | 31.0404
24.471 | 2.6112 | 24.7565 |  | 1.2249 | 31.0407
24.689 | 2.6123 | 24.7568 |  | 1.2275 | 31.0411
24.922 | 2.6135 | 24.7572 |  | 1.2291 | 31.0418
25.165 | 2.6147 | 24.7581 |  | 1.2307 | 31.043
25.395 | 2.6162 | 24.7592 |  | 1.2346 | 31.0445
25.633 | 2.618 | 24.7606 |  | 1.238 | 31.0465
25.872 | 2.6202 | 24.7627 |  | 1.2376 | 31.0493
26.096 | 2.6234 | 24.7656 |  | 1.2349 | 31.0532
26.332 | 2.628 | 24.7698 |  | 1.2351 | 31.0589
26.574 | 2.6344 | 24.7746 |  | 1.2372 | 31.0656
26.812 | 2.6423 | 24.7795 |  | 1.2343 | 31.0725
27.053 | 2.6514 | 24.7846 |  | 1.2282 | 31.0796
27.302 | 2.6614 | 24.79 |  | 1.2256 | 31.0875
27.55 | 2.6722 | 24.7953 |  | 1.2245 | 31.0951
27.8 | 2.6829 | 24.7999 |  | 1.2197 | 31.1019
28.047 | 2.6931 | 24.8035 |  | 1.2143 | 31.1074
28.285 | 2.7023 | 24.8063 |  | 1.2121 | 31.1118
28.523 | 2.7103 | 24.8089 |  | 1.2132 | 31.1158
28.757 | 2.7174 | 24.8115 |  | 1.2141 | 31.1198
28.973 | 2.7239 | 24.8148 |  | 1.2119 | 31.1245
29.226 | 2.7301 | 24.8184 |  | 1.2106 | 31.1297
29.481 | 2.7359 | 24.822 |  | 1.2143 | 31.1347
29.708 | 2.7411 | 24.8252 |  | 1.2198 | 31.1393
29.927 | 2.7459 | 24.8286 |  | 1.2212 | 31.144
30.16 | 2.7504 | 24.833 |  | 1.22 | 31.1499
30.379 | 2.7556 | 24.839 |  | 1.2192 | 31.1579
30.6 | 2.7623 | 24.8468 |  | 1.2179 | 31.1684
30.808 | 2.771 | 24.856 |  | 1.2186 | 31.1808
31.016 | 2.7818 | 24.8658 |  | 1.2244 | 31.1941
31.224 | 2.7945 | 24.8762 |  | 1.2318 | 31.2084
31.419 | 2.8087 | 24.8874 |  | 1.2374 | 31.2238
31.604 | 2.8244 | 24.899 |  | 1.2415 | 31.2399
31.797 | 2.8413 | 24.9113 |  | 1.2434 | 31.2571
31.988 | 2.8594 | 24.9239 |  | 1.2416 | 31.2747
32.146 | 2.8777 | 24.9351 |  | 1.2367 | 31.2905
32.311 | 2.8943 | 24.943 |  | 1.2352 | 31.3021
32.463 | 2.9082 | 24.9477 |  | 1.2429 | 31.3094
32.613 | 2.9194 | 24.9516 |  | 1.2629 | 31.3155
32.808 | 2.9288 | 24.9558 |  | 1.3 | 31.3217
32.988 | 2.9365 | 24.959 |  | 1.3562 | 31.3265
33.145 | 2.9422 | 24.96 |  | 1.428 | 31.3283
33.295 | 2.9551 | 24.9609 |  | 2.3379 | 31.3308

## HP3
DEPTH | TEMP | DENSITY | OXY | FLUORESCENCE | SALINITY
0.364 | 2.5472 | 24.576 | no sensor - see cover page | 1.2515 | 30.8087
0.524 | 2.5467 | 24.5755 |  | 1.2376 | 30.808
0.68 | 2.545 | 24.5755 |  | 1.1975 | 30.8078
0.738 | 2.5445 | 24.5758 |  | 1.1732 | 30.8082
0.854 | 2.5445 | 24.5767 |  | 1.1347 | 30.8093
0.952 | 2.5451 | 24.5772 |  | 1.1305 | 30.81
1.138 | 2.5461 | 24.578 |  | 1.1304 | 30.8111
1.339 | 2.5476 | 24.579 |  | 1.1295 | 30.8125
1.536 | 2.5497 | 24.5803 |  | 1.1326 | 30.8143
1.71 | 2.5525 | 24.5821 |  | 1.138 | 30.8168
1.885 | 2.556 | 24.5847 |  | 1.1386 | 30.8204
2.067 | 2.5602 | 24.5878 |  | 1.1351 | 30.8247
2.254 | 2.5643 | 24.5914 |  | 1.131 | 30.8295
2.461 | 2.568 | 24.5948 |  | 1.1293 | 30.8342
2.67 | 2.5712 | 24.5977 |  | 1.132 | 30.8381
2.867 | 2.5736 | 24.5999 |  | 1.1375 | 30.8411
3.06 | 2.5755 | 24.6015 |  | 1.1435 | 30.8433
3.255 | 2.5768 | 24.6032 |  | 1.1535 | 30.8455
3.448 | 2.5778 | 24.605 |  | 1.1722 | 30.8478
3.634 | 2.5786 | 24.607 |  | 1.196 | 30.8504
3.798 | 2.5791 | 24.6093 |  | 1.2153 | 30.8534
3.952 | 2.5795 | 24.6119 |  | 1.2266 | 30.8566
4.115 | 2.5797 | 24.6146 |  | 1.2322 | 30.8601
4.299 | 2.5797 | 24.6171 |  | 1.2359 | 30.8632
4.493 | 2.5796 | 24.6193 |  | 1.2415 | 30.866
4.665 | 2.5794 | 24.6214 |  | 1.2495 | 30.8686
4.826 | 2.5792 | 24.6231 |  | 1.2583 | 30.8706
5.02 | 2.5789 | 24.6243 |  | 1.2652 | 30.8722
5.247 | 2.5787 | 24.6253 |  | 1.2727 | 30.8733
5.474 | 2.5784 | 24.6265 |  | 1.2847 | 30.8749
5.691 | 2.5781 | 24.628 |  | 1.2951 | 30.8767
5.887 | 2.5778 | 24.6296 |  | 1.3001 | 30.8786
6.092 | 2.5774 | 24.6313 |  | 1.3046 | 30.8808
6.301 | 2.5771 | 24.6334 |  | 1.3101 | 30.8833
6.49 | 2.5767 | 24.6355 |  | 1.3142 | 30.8859
6.663 | 2.5763 | 24.6375 |  | 1.3155 | 30.8884
6.854 | 2.576 | 24.6393 |  | 1.3138 | 30.8906
7.073 | 2.5756 | 24.6412 |  | 1.3076 | 30.893
7.31 | 2.5751 | 24.6436 |  | 1.2978 | 30.8959
7.535 | 2.5745 | 24.6466 |  | 1.2882 | 30.8996
7.753 | 2.5737 | 24.6508 |  | 1.2807 | 30.9048
7.969 | 2.5725 | 24.6561 |  | 1.2763 | 30.9113
8.164 | 2.5708 | 24.6609 |  | 1.2735 | 30.9172
8.34 | 2.5683 | 24.6648 |  | 1.2718 | 30.9218
8.52 | 2.5647 | 24.6678 |  | 1.2739 | 30.9252
8.714 | 2.5601 | 24.6705 |  | 1.276 | 30.9281
8.912 | 2.5552 | 24.6732 |  | 1.2741 | 30.9311
9.115 | 2.5509 | 24.6759 |  | 1.2731 | 30.9341
9.333 | 2.5475 | 24.6783 |  | 1.2741 | 30.9368
9.565 | 2.5449 | 24.6807 |  | 1.2727 | 30.9394
9.797 | 2.5431 | 24.683 |  | 1.2691 | 30.9422
10.02 | 2.5421 | 24.6854 |  | 1.2634 | 30.9451
10.239 | 2.5421 | 24.6877 |  | 1.2555 | 30.948
10.461 | 2.5429 | 24.6901 |  | 1.2485 | 30.9511
10.65 | 2.5444 | 24.6919 |  | 1.244 | 30.9535
10.857 | 2.5459 | 24.6931 |  | 1.2409 | 30.9551
11.072 | 2.5471 | 24.694 |  | 1.2369 | 30.9563
11.281 | 2.5479 | 24.6946 |  | 1.232 | 30.9572
11.487 | 2.5483 | 24.6953 |  | 1.2287 | 30.958
11.704 | 2.5481 | 24.6959 |  | 1.2271 | 30.9588
11.913 | 2.5475 | 24.6966 |  | 1.2237 | 30.9596
12.128 | 2.547 | 24.6975 |  | 1.2182 | 30.9607
12.349 | 2.5469 | 24.6987 |  | 1.2116 | 30.9622
12.558 | 2.5473 | 24.7 |  | 1.2068 | 30.9639
12.763 | 2.5483 | 24.7009 |  | 1.2074 | 30.9651
12.966 | 2.5495 | 24.7016 |  | 1.213 | 30.9661
13.164 | 2.5507 | 24.702 |  | 1.2206 | 30.9667
13.338 | 2.5517 | 24.7025 |  | 1.2323 | 30.9674
13.538 | 2.5525 | 24.7032 |  | 1.2494 | 30.9683
13.758 | 2.553 | 24.7041 |  | 1.2634 | 30.9695
13.978 | 2.5531 | 24.7052 |  | 1.2667 | 30.9709
14.215 | 2.5528 | 24.7062 |  | 1.2624 | 30.9722
14.46 | 2.5521 | 24.7073 |  | 1.2585 | 30.9735
14.706 | 2.5515 | 24.7088 |  | 1.2595 | 30.9753
14.95 | 2.5516 | 24.7109 |  | 1.2635 | 30.9779
15.191 | 2.553 | 24.7139 |  | 1.2641 | 30.9818
15.398 | 2.5565 | 24.7183 |  | 1.2584 | 30.9876
15.623 | 2.5625 | 24.7236 |  | 1.2503 | 30.9948
15.831 | 2.5702 | 24.7284 |  | 1.2474 | 31.0016
16.054 | 2.5781 | 24.7312 |  | 1.252 | 31.0058
16.252 | 2.5848 | 24.7324 |  | 1.2589 | 31.008
16.467 | 2.5902 | 24.733 |  | 1.2628 | 31.0093
16.672 | 2.5943 | 24.7337 |  | 1.2666 | 31.0105
16.883 | 2.5975 | 24.7345 |  | 1.2753 | 31.0118
17.075 | 2.6002 | 24.7352 |  | 1.284 | 31.0129
17.308 | 2.6023 | 24.7357 |  | 1.2848 | 31.0138
17.516 | 2.6039 | 24.7359 |  | 1.2806 | 31.0142
17.738 | 2.6051 | 24.736 |  | 1.2795 | 31.0145
17.944 | 2.6061 | 24.7365 |  | 1.2869 | 31.0151
18.158 | 2.6073 | 24.7371 |  | 1.2973 | 31.0159
18.365 | 2.6084 | 24.7375 |  | 1.3022 | 31.0166
18.562 | 2.6094 | 24.7376 |  | 1.3053 | 31.0169
18.771 | 2.6102 | 24.7376 |  | 1.3072 | 31.0169
18.982 | 2.6108 | 24.7377 |  | 1.3024 | 31.0171
19.198 | 2.6114 | 24.7377 |  | 1.2919 | 31.0171
19.429 | 2.6119 | 24.7378 |  | 1.2842 | 31.0173
19.673 | 2.6125 | 24.7379 |  | 1.2832 | 31.0175
19.926 | 2.6131 | 24.738 |  | 1.2882 | 31.0177
20.173 | 2.6137 | 24.7382 |  | 1.2958 | 31.0179
20.429 | 2.6143 | 24.7384 |  | 1.3005 | 31.0183
20.693 | 2.615 | 24.7388 |  | 1.3027 | 31.0189
20.956 | 2.616 | 24.7393 |  | 1.304 | 31.0196
21.205 | 2.6172 | 24.7401 |  | 1.3048 | 31.0207
21.433 | 2.6187 | 24.7409 |  | 1.3037 | 31.0218
21.672 | 2.6205 | 24.7418 |  | 1.2989 | 31.0231
21.912 | 2.6225 | 24.7431 |  | 1.2939 | 31.025
22.135 | 2.6252 | 24.745 |  | 1.2936 | 31.0276
22.389 | 2.6286 | 24.7478 |  | 1.2958 | 31.0314
22.624 | 2.6328 | 24.7508 |  | 1.2956 | 31.0356
22.808 | 2.6374 | 24.7535 |  | 1.2973 | 31.0394
22.988 | 2.6527 | 24.765 |  | 1.3219 | 31.0553
23.063 | 2.6611 | 24.7746 |  | 1.3356 | 31.0681
23.211 | 2.6738 | 24.7893 |  | 1.3496 | 31.0878
23.403 | 2.6915 | 24.8085 |  | 1.3566 | 31.1135
23.575 | 2.7131 | 24.8277 |  | 1.3562 | 31.1397
23.736 | 2.735 | 24.8415 |  | 1.3555 | 31.1591
23.953 | 2.7546 | 24.8503 |  | 1.3604 | 31.1721
24.145 | 2.7713 | 24.8578 |  | 1.3723 | 31.1831
24.357 | 2.7858 | 24.8644 |  | 1.3913 | 31.1928
24.578 | 2.7986 | 24.8711 |  | 1.4125 | 31.2025
24.764 | 2.8112 | 24.8794 |  | 1.4374 | 31.2141
24.946 | 2.8242 | 24.8887 |  | 1.4653 | 31.227
25.149 | 2.8372 | 24.8963 |  | 1.4867 | 31.2379
25.367 | 2.8493 | 24.9018 |  | 1.5041 | 31.246
25.607 | 2.8599 | 24.9059 |  | 1.5171 | 31.2522
25.82 | 2.869 | 24.9091 |  | 1.5215 | 31.2571
26.012 | 2.8765 | 24.9117 |  | 1.5227 | 31.2611
26.224 | 2.8825 | 24.9135 |  | 1.5168 | 31.264
26.422 | 2.8869 | 24.9148 |  | 1.4999 | 31.266
26.655 | 2.8899 | 24.9155 |  | 1.4778 | 31.2672
26.881 | 2.8918 | 24.9159 |  | 1.4542 | 31.2679
27.124 | 2.8928 | 24.9162 |  | 1.4324 | 31.2684
27.337 | 2.8931 | 24.9162 |  | 1.4164 | 31.2685
27.708 | 2.8911 | 24.9161 |  | 2.241 | 31.2682