## Cover Page
Survey Number: |  | 148
Survey Date: |  | 2008-01-30
Data Notes:
On this survey additional bacteria (fecal coliform and enterococci) were taken at normal Northwest Arm stations as well as the following additional stations.
There was contemporaneous sampling of several shore stations. This data is reported seperately and is available from Halifax Regional Municipality;
|  |  | Lat | Lon
|  | Site | deg N | deg W
|  | GD | 44.636 | 63.6142
|  | ST1 | 44.6406 | 63.6179
|  | ST2 | 44.638 | 63.6129
|  | ST3 | 44.6332 | 63.6012
|  | ST4 | 44.6291 | 63.5934
|  | ST5 | 44.6292 | 63.5914
|  | ST6 | 44.6257 | 63.5856
|  | ST7 | 44.6227 | 63.5772
|  | ST8 | 44.6162 | 63.5704
Two stations DYC and BYC, were inaccessible due to ice - the samples were collected as nearby as possible
| Locations: | DYC: 44 42.018 N, 63 37.151 W
BYC: 44 42.082 N, 63 39.823 W
The CTD dissolved oxygen sensor was removed for unscheduled service, therefore there is no DO profile data. A YSI handheld DO probe was used to obtain
DO measurements at 1m. These results are reported in the "Dissolved Oxygen" sheet of this file.
A CTD cast was taken at the LOBO buoy location (44.6291 N, 63.5915 W) at 08:07.
The profile data, collected with a Seabird SBE 19 Plus, has been converted to user units by the Seabird software "Seasoft", using conversions and calibrations
provided with the instrument. The data has been corrected for sensor time response and flow delay in accordance with “Seabird Training Handouts, Module 9:
Advanced Data Processing”. The details of this processing is included in "Seabird CTD Data Processing Procedures, Ver. 1" which can be found in the
"Procedures" section of the project report binder.
Profile Data Units
Quantity: | Depth | Temperature | Salinity | Potential Density | Fluorescence (Chl-a) | Dissolved Oxygen
Units: | metres | oC | psu | sigma units | mg/m3 | mg/L
Definitions: | psu | Practical Salinity Units, functionally equivalent to "Parts per Thousand"
| sigma units | Unit of density equal to (ρ-1000), where ρ is density in kg/m3. Example: 25.0 sigma = 1025.0 kg/m3
Sample Site Coordinates (NAD83): | [5 empty] | Data Return:
| Station ID | Latitude | Longitude
|  | oN | oW |  |  | Chemical | Target | Achieved | Percent Return
| A1 | 44.4817 | 63.514 |  |  | 7 sites
| A2 | 44.4933 | 63.4925 |  |  | NH3 | 14 | 14
| A3 | 44.516 | 63.447 |  |  | TSS | 14 | 14
| A4 | 44.5383 | 63.401 |  |  | Metal scan | 14 | 14
| A5 | 44.57 | 63.3267 |  |  | Mercury | 14 | 14
| B1 | 44.5375 | 63.535 |  |  | Total | 56 | 56 | 100%
| B2 | 44.5493 | 63.5122
| B3 | 44.5593 | 63.4888
| B4 | 44.571 | 63.4662 |  |  | Bacteria | Target | Achieved
| B5 | 44.5822 | 63.4433 |  |  | 31 sites
| C1 | 44.5937 | 63.5473 |  |  | F Coliform | 62 | 62
| C2 | 44.5958 | 63.5427 |  |  | Total | 62 | 62 | 100%
| C3 | 44.5978 | 63.538
| C4 | 44.5988 | 63.5337
| C5 | 44.6215 | 63.5223 |  |  | Profiles | Target | Achieved
| C6 | 44.6237 | 63.5195 |  |  | 34 sites
| D1 | 44.6338 | 63.5607 |  |  | C-T | 34 | 34
| D2 | 44.6362 | 63.5527 |  |  | Dissolved Oxygen | 34 | 0
| D3 | 44.6385 | 63.5452 |  |  | Chlorophyll | 34 | 34
| EE1 | 44.6577 | 63.5765 |  |  | Total | 102 | 68 | 66.67%
| EE2 | 44.6593 | 63.572
| EE3 | 44.6612 | 63.5678
| E1 | 44.6755 | 63.6097 |  |  | Total data records | 220 | 186 | 84.55%
| E2 | 44.677 | 63.6093
| E3 | 44.6778 | 63.609
| F1 | 44.674 | 63.6357
| F2 | 44.6817 | 63.6253
| F3 | 44.6855 | 63.6198
| G2 | 44.6932 | 63.642
| H1 | 44.7012 | 63.656
| H2 | 44.7043 | 63.6503
| H3 | 44.707 | 63.6455
| AYC | 44.6367 | 63.6096
| BYC | 44.7234 | 63.6629
| DC | 44.6639 | 63.5592
| DYC | 44.6989 | 63.6152
| SYC | 44.6294 | 63.5254
| RNSYS | 44.6222 | 63.5785
| HC | 44.5707 | 63.5572
| HP1 | 44.5657 | 63.5526
| HP2 | 44.5618 | 63.5492
| HP3 | 44.5573 | 63.5552
| PC | 44.6123 | 63.57
| BRB | 44.6247 | 63.5611
File Description This workbook file contains bi-weekly water quality data collected in Halifax Harbour. The worksheets contain fecal coliform data, chemistry data, metals data, and one worksheet per station containing profile data. This sheet contains sample station coordinates, and information on units for the profile data, and a summary of data return. For a summary of this data see the accompanying report file: HHWQMP_report148_080130.doc

## Metals
Site With Depth | Units | RDL | B2-10M | B2-1M | D2-10M | D2-1M | E2-10M | E2-1M | EE2-10M | EE2-1M | F2-10M | F2-1M | G2-10M | G2-1M | H2-10M | H2-1M | QA/QC4
Cadmium (Cd) | ug/L | 0.1 | 0 | 0 | 0 | 0 | 0 | 0 | 0 | 0 | 0 | 0 | 0 | 0 | 0 | 0 | 0
Cobalt (Co) | ug/L | 0.1 | 0 | 0 | 0 | 0 | 0.1 | 0 | 0 | 0 | 0 | 0 | 0 | 0 | 0 | 0 | 0
Copper (Cu) | ug/L | 0.1 | 0.6 | 0.1 | 0.5 | 0.2 | 0.3 | 0.3 | 0.8 | 0.2 | 0.6 | 0.2 | 0.4 | 0.3 | 0.6 | 0.2 | 0.1
Iron (Fe) | ug/L | 1 | 2 | 3 | 4 | 5 | 6 | 3 | 4 | 4 | 5 | 4 | 9 | 5 | 3 | 3 | 1
Lead (Pb) | ug/L | 0.1 | 0 | 0 | 0 | 0.1 | 0 | 0 | 0.1 | 0 | 0 | 0 | 0 | 0 | 0 | 0 | 0
Manganese (Mn) | ug/L | 1 | 0 | 0 | 2 | 0 | 5 | 2 | 2 | 1 | 4 | 3 | 7 | 3 | 3 | 3 | 0
Nickel (Ni) | ug/L | 0.5 | 0 | 0 | 0.5 | 0 | 0.6 | 0 | 0 | 0 | 0.5 | 0 | 0.5 | 0 | 0.5 | 0 | 0
Zinc (Zn) | ug/L | 1 | 8 | 1 | 4 | 1 | 3 | 2 | 4 | 2 | 3 | 2 | 3 | 2 | 3 | 2 | 2
Mercury(Hg) | ug/L | 0.01 | 0 | 0 | 0 | 0 | 0 | 0.02 | 0 | 0 | 0 | 0 | 0.01 | 0 | 0 | 0 | 0
Station Label |  |  | B2 | B2 | D2 | D2 | E2 | E2 | EE2 | EE2 | F2 | F2 | G2 | G2 | H2 | H2 | H2
Sample Depth | m |  | 10 | 1 | 10 | 1 | 1 | 10 | 1 | 10 | 1 | 10 | 1 | 10 | 1 | 10 | 1
Date | dd-mm-yy |  | 2008-01-30 | 2008-01-30 | 2008-01-30 | 2008-01-30 | 2008-01-30 | 2008-01-30 | 2008-01-30 | 2008-01-30 | 2008-01-30 | 2008-01-30 | 2008-01-30 | 2008-01-30 | 2008-01-30 | 2008-01-30 | 2008-01-30

## Chemistry
Site with Depth | Units | RDL | B2-10M | B2-1M | D2-10M | D2-1M | E2-10M | E2-1M | EE2-10M | EE2-1M | F2-10M | F2-1M | G2-10M | G2-1M | H2-10M | H2-1M | QA/QC-4
Nitrogen (Ammonia Nitrogen) | mg/L | 0.05 | 0.08 | ND | ND | 0.07 | ND | 0.08 | ND | 0.09 | 0.11 | 0.07 | 0.06 | 0.08 | 0.06 | 0.08 | ND
Total Suspended Solids | mg/L | 0.5 | 6 | 12 | 3.2 | 10 | 12 | 5.4 | 7 | 4.7 | 6.2 | 8 | 7 | 8.2 | 6 | 4 | 7.1
Station Label |  |  | B2 | B2 | D2 | D2 | E2 | E2 | EE2 | EE2 | F2 | F2 | G2 | G2 | H2 | H2 | B2
Depth | m |  | 10 | 1 | 10 | 1 | 10 | 1 | 10 | 1 | 10 | 1 | 10 | 1 | 10 | 1 | 10
Sampling Date | dd-mm-yy |  | 2007-01-30 | 2007-01-30 | 2007-01-30 | 2007-01-30 | 2007-01-30 | 2007-01-30 | 2007-01-30 | 2007-01-30 | 2007-01-30 | 2007-01-30 | 2007-01-30 | 2007-01-30 | 2007-01-30 | 2007-01-30 | 2007-01-30
Time | hh:mm |  | 10:10 | 10:10 | 11:36 | 11:36 | 12:35 | 12:35 | 12:10 | 12:10 | 12:46 | 12:46 | 14:04 | 14:04 | 13:31 | 13:31 | 10:10

## Coliform
Site with Depth | Units | AYC-10M | AYC-1M | B2-10M | B2-1M | BRB-10M | BRB-1M | BYC-10M | BYC-1M | C2-10M | C2-1M | C3-10M | C3-1M | C6-10M | C6-1M | D1-10M | D1-1M | D2-10M | D2-1M | D3-10M | D3-1M | DYC-10M | DYC-1M | E1-10M | E1-1M | E2-10M | E2-1M | E3-10M | E3-1M | EE1-10M | EE1-1M | EE2-10M | EE2-1M | EE3-10M | EE3-1M | F1-10M | F1-1M | F2-10M | F2-1M | F3-10M | F3-1M | FC-1M | G2-10M | G2-1M | H1-10M | H1-1M | H2-10M | H2-1M | H3-10M | H3-1M | HC-10M | HC-1M | HP1-10M | HP1-1M | HP2-10M | HP2-1M | HP3-10M | HP3-1M | PC-10M | PC-1M | RNSYS-10M | RNSYS-1M | SYC-10M | SYC-1M | QA/QC1 | QA/QC2 | QA/QC3 | QA/QC4
Fecal coliform | MPN/10mL | [15 empty] | 23 | [13 empty] | 160 |  | 34 |  | 1600
Fecal coliform | MPN/100mL | 23 | 140 | 7 | 71 | 180 | 330 | 13 | 280 | 49 | 430 | 89 | 410 | 19 | 9 | 300 | N/A | 100 | 270 | 200 | 480 | 21 | 110 | 96 | 510 | 150 | 710 | 120 | 610 | 420 | N/A | 170 | N/A | 120 | N/A | 35 | 38 | 71 | 31 | 71 | 81 |  | 69 | 28 | 14 | 17 | 28 | 19 | 16 | 45 | 330 | 250 | 700 | 670 | 330 | 190 | 77 | 84 | 410 | 130 | 59 | 130 | 110 | 790 | 710 | 92 | 93 | 6
Station Label |  | AYC | AYC | B2 | B2 | BRB | BRB | BYC | BYC | C2 | C2 | C3 | C3 | C6 | C6 | D1 | D1 | D2 | D2 | D3 | D3 | DYC | DYC | E1 | E1 | E2 | E2 | E3 | E3 | EE1 | EE1 | EE2 | EE2 | EE3 | EE3 | F1 | F1 | F2 | F2 | F3 | F3 | FC | G2 | G2 | H1 | H1 | H2 | H2 | H3 | H3 | HC | HC | HP1 | HP1 | HP2 | HP2 | HP3 | HP3 | PC | PC | RNSYS | RNSYS | SYC | SYC | D1 | H3 | E3 | B2
Sample Depth | m | 10 | 1 | 10 | 1 | 10 | 1 | 10 | 1 | 10 | 1 | 10 | 1 | 10 | 1 | 10 | 1 | 10 | 1 | 10 | 1 | 10 | 1 | 10 | 1 | 10 | 1 | 10 | 1 | 10 | 1 | 10 | 1 | 10 | 1 | 10 | 1 | 10 | 1 | 10 | 1 | 1 | 10 | 1 | 10 | 1 | 10 | 1 | 10 | 1 | 10 | 1 | 10 | 1 | 10 | 1 | 10 | 1 | 10 | 1 | 10 | 1 | 10 | 1 | 10 | 1 | 1 | 10
Sampling Date | dd-mm-yy | 2007-01-30 | 2007-01-30 | 2007-01-30 | 2007-01-30 | 2007-01-30 | 2007-01-30 | 2007-01-30 | 2007-01-30 | 2007-01-30 | 2007-01-30 | 2007-01-30 | 2007-01-30 | 2007-01-30 | 2007-01-30 | 2007-01-30 | 2007-01-30 | 2007-01-30 | 2007-01-30 | 2007-01-30 | 2007-01-30 | 2007-01-30 | 2007-01-30 | 2007-01-30 | 2007-01-30 | 2007-01-30 | 2007-01-30 | 2007-01-30 | 2007-01-30 | 2007-01-30 | 2007-01-30 | 2007-01-30 | 2007-01-30 | 2007-01-30 | 2007-01-30 | 2007-01-30 | 2007-01-30 | 2007-01-30 | 2007-01-30 | 2007-01-30 | 2007-01-30 |  | 2007-01-30 | 2007-01-30 | 2007-01-30 | 2007-01-30 | 2007-01-30 | 2007-01-30 | 2007-01-30 | 2007-01-30 |  |  | 2007-01-30 | 2007-01-30 | 2007-01-30 | 2007-01-30 | 2007-01-30 | 2007-01-30 | 2007-01-30 | 2007-01-30 | 2007-01-30 | 2007-01-30 | 2007-01-30 | 2007-01-30 | 2007-01-30 | 2007-01-30 | 2007-01-30 | 2007-01-30
Sampling Time | hh:mm | 7:46 | 7:46 | 10:10 | 10:10 | 8:47 | 8:47 | 13:42 | 13:42 | 9:04 | 9:04 | 10:33 | 10:33 | 11:11 | 11:11 | 15:01 | 15:01 | 11:36 | 11:36 | 11:29 | 11:29 | 13:10 | 13:10 | 12:32 | 12:32 | 12:35 | 12:35 | 12:26 | 12:26 | 14:46 | 14:46 | 12:10 | 12:10 | 12:02 | 12:02 | 14:21 | 14:21 | 12;46 | 12:46 | 12:55 | 12:55 |  | 14:04 | 14:04 | 13:53 | 13:53 | 13:31 | 13:31 | 13;23 | 13:23 | 9:32 | 9:32 | 9:38 | 9:38 | 9:45 | 9:45 | 9:53 | 9:53 | 8:32 | 8:32 | 8:20 | 8:20 | 11:18 | 11:18 | 15:01 | 13:23 | 12:26 | 10:10

## Dissolved Oxygen
YSI
Depth = 1 m
Station | Dissolved Oxygen | % Saturation | Temperature | Other data
| mg/L |  | oC
BYC | 10.1 | 89.7 | 2
H1 | 9.23 | 82.2 | 2.1
H2 | 9.19 | 81.2 | 2.1
H3 | 9.68 | 85.5 | 1.9
G2 | 9.48 | 84 | 1.9 | BBPMP | 1 m | 10.7 | mg/L
[5 empty] | 60 m | 6.4 | mg/L
DYC | 9.55 | 84.3 | 1.8
F1 | 9.84 | 87.8 | 2.1
F2 | 9.5 | 84.6 | 2.1
F3 | 9.63 | 85.3 | 1.9
E1 | 9.44 | 84.8 | 2.4
E2 | 9.21 | 82.7 | 2.4
E3 | 9.74 | 86.9 | 2.4
EE1 | 9.72 | 86.7 | 2.1
EE2 | 9.32 | 83.5 | 2.3
EE3 | 9.64 | 87.7 | 3.1
D1 | 9.7 | 87.1 | 2
D2 | 9.7 | 87.2 | 2.4
D3 | 9.5 | 83.7 | 1.8
BRB | 9.3 | 82.4 | 2
AYC | 8.95 | 76.9 | 1.5
LOBO | 9.67 | 85.9 | 1.8 | LOBO BUOY | 9.6 | mg/L
PC | 9.68 | 85.1 | 1.8
SYC | 9.59 | 84.3 | 1.6
C1 | 9.45 | 83 | 1.7
C2 | 9.92 | 86.9 | 1.7
C3 | 10.36 | 92 | 1.7
C4 | 10.7 | 94 | 1.5
C5 | 10.17 | 89.8 | 1.7
C6 | 10.24 | 89.7 | 1.4
HC | 11.1 | 97.4 | 1
HP1 | 11.18 | 97.6 | 1.3
HP2 | 10.94 | 95.5 | 1.4
HP3 | 11.52 | 101.4 | 1.4
B2 | 11.37 | 98.7 | 1.4

## B2
DEPTH | TEMP | DENSITY | OXY | FLUORESCENCE | SALINITY
0.374 | 1.2416 | 24.6485 | no sensor - see cover page | 1.1823 | 30.791
0.527 | 1.243 | 24.6495 |  | 1.1808 | 30.7924
0.682 | 1.246 | 24.6501 |  | 1.1689 | 30.7933
0.83 | 1.2494 | 24.6498 |  | 1.1503 | 30.7932
0.94 | 1.2519 | 24.6485 |  | 1.1345 | 30.7917
1.077 | 1.2527 | 24.6469 |  | 1.1256 | 30.7899
1.26 | 1.2519 | 24.6455 |  | 1.1181 | 30.788
1.431 | 1.2497 | 24.6441 |  | 1.1082 | 30.7861
1.576 | 1.2465 | 24.6431 |  | 1.1 | 30.7847
1.665 | 1.2431 | 24.6429 |  | 1.0948 | 30.7842
1.72 | 1.2398 | 24.6437 |  | 1.0905 | 30.7849
1.804 | 1.2368 | 24.6449 |  | 1.0932 | 30.7862
1.929 | 1.2339 | 24.6463 |  | 1.105 | 30.7877
2.09 | 1.2312 | 24.6477 |  | 1.1173 | 30.7893
2.28 | 1.2286 | 24.6491 |  | 1.1305 | 30.7909
2.492 | 1.2262 | 24.6507 |  | 1.1444 | 30.7926
2.714 | 1.224 | 24.6521 |  | 1.1503 | 30.7942
2.931 | 1.2215 | 24.6539 |  | 1.1471 | 30.7962
3.093 | 1.2183 | 24.6563 |  | 1.1413 | 30.799
3.219 | 1.2144 | 24.6594 |  | 1.1388 | 30.8026
3.33 | 1.2103 | 24.6627 |  | 1.1406 | 30.8064
3.385 | 1.2066 | 24.6657 |  | 1.1446 | 30.8099
3.475 | 1.2004 | 24.6704 |  | 1.1559 | 30.8154
3.529 | 1.1972 | 24.6725 |  | 1.156 | 30.8177
3.68 | 1.1932 | 24.6747 |  | 1.1618 | 30.8202
3.885 | 1.1873 | 24.6777 |  | 1.1784 | 30.8235
4.121 | 1.1783 | 24.6822 |  | 1.2002 | 30.8285
4.331 | 1.1648 | 24.689 |  | 1.224 | 30.836
4.513 | 1.1472 | 24.6986 |  | 1.2485 | 30.8467
4.685 | 1.1274 | 24.7112 |  | 1.2765 | 30.8609
4.828 | 1.1075 | 24.7264 |  | 1.3073 | 30.8785
4.967 | 1.0885 | 24.7438 |  | 1.3365 | 30.8989
5.129 | 1.071 | 24.7628 |  | 1.3595 | 30.9213
5.307 | 1.0559 | 24.7817 |  | 1.3698 | 30.9438
5.499 | 1.0443 | 24.7984 |  | 1.3711 | 30.9637
5.657 | 1.0363 | 24.8118 |  | 1.3731 | 30.9799
5.816 | 1.0314 | 24.8216 |  | 1.3761 | 30.9917
5.963 | 1.0287 | 24.8283 |  | 1.3767 | 30.9999
6.104 | 1.0273 | 24.8331 |  | 1.3781 | 31.0058
6.234 | 1.0269 | 24.8363 |  | 1.3857 | 31.0098
6.359 | 1.0271 | 24.8383 |  | 1.3983 | 31.0123
6.513 | 1.0275 | 24.8395 |  | 1.4106 | 31.0138
6.643 | 1.028 | 24.8403 |  | 1.4247 | 31.0148
6.761 | 1.0285 | 24.8409 |  | 1.4383 | 31.0156
6.91 | 1.0291 | 24.8414 |  | 1.4425 | 31.0163
7.069 | 1.0297 | 24.842 |  | 1.4399 | 31.017
7.27 | 1.0303 | 24.8424 |  | 1.436 | 31.0175
7.486 | 1.0308 | 24.8427 |  | 1.4324 | 31.018
7.718 | 1.0314 | 24.8431 |  | 1.4317 | 31.0185
7.896 | 1.0319 | 24.8437 |  | 1.4336 | 31.0192
8.045 | 1.0325 | 24.8442 |  | 1.4329 | 31.0199
8.195 | 1.0331 | 24.8446 |  | 1.4261 | 31.0205
8.322 | 1.0337 | 24.8451 |  | 1.4175 | 31.0211
8.452 | 1.0344 | 24.8455 |  | 1.4135 | 31.0217
8.595 | 1.0352 | 24.8459 |  | 1.4156 | 31.0222
8.805 | 1.036 | 24.8463 |  | 1.4233 | 31.0228
9.045 | 1.0368 | 24.8467 |  | 1.4337 | 31.0234
9.305 | 1.0376 | 24.847 |  | 1.4412 | 31.0238
9.549 | 1.0382 | 24.8472 |  | 1.4445 | 31.0241
9.784 | 1.0387 | 24.8472 |  | 1.4443 | 31.0241
9.985 | 1.039 | 24.8473 |  | 1.4383 | 31.0242
10.161 | 1.0391 | 24.8474 |  | 1.4306 | 31.0243
10.355 | 1.0391 | 24.8475 |  | 1.4263 | 31.0245
10.545 | 1.039 | 24.8476 |  | 1.4248 | 31.0247
10.754 | 1.0388 | 24.8478 |  | 1.4274 | 31.0249
10.931 | 1.0384 | 24.848 |  | 1.4325 | 31.0251
11.111 | 1.0379 | 24.8483 |  | 1.4341 | 31.0254
11.279 | 1.0373 | 24.8485 |  | 1.4327 | 31.0256
11.439 | 1.0367 | 24.8487 |  | 1.4321 | 31.0259
11.579 | 1.0361 | 24.849 |  | 1.4335 | 31.0261
11.706 | 1.0355 | 24.8492 |  | 1.4353 | 31.0263
11.836 | 1.0349 | 24.8492 |  | 1.4337 | 31.0264
11.966 | 1.0341 | 24.8493 |  | 1.4271 | 31.0264
12.111 | 1.0332 | 24.8494 |  | 1.4175 | 31.0265
12.246 | 1.0323 | 24.8496 |  | 1.4081 | 31.0267
12.37 | 1.0316 | 24.8498 |  | 1.4038 | 31.0269
12.493 | 1.031 | 24.85 |  | 1.4058 | 31.0271
12.618 | 1.0306 | 24.8501 |  | 1.4091 | 31.0272
12.765 | 1.0303 | 24.8502 |  | 1.4105 | 31.0273
12.917 | 1.0301 | 24.8503 |  | 1.4112 | 31.0274
13.099 | 1.03 | 24.8504 |  | 1.4132 | 31.0275
13.285 | 1.03 | 24.8504 |  | 1.4148 | 31.0275
13.484 | 1.03 | 24.8505 |  | 1.4136 | 31.0276
13.68 | 1.0299 | 24.8506 |  | 1.4116 | 31.0277
13.887 | 1.0299 | 24.8507 |  | 1.4115 | 31.0278
14.096 | 1.03 | 24.8507 |  | 1.4151 | 31.0278
14.266 | 1.03 | 24.8509 |  | 1.4194 | 31.0281
14.43 | 1.0301 | 24.8512 |  | 1.4184 | 31.0285
14.582 | 1.0302 | 24.8515 |  | 1.4145 | 31.0288
14.758 | 1.0304 | 24.8516 |  | 1.413 | 31.029
14.919 | 1.0305 | 24.8518 |  | 1.41 | 31.0293
15.104 | 1.0307 | 24.852 |  | 1.4031 | 31.0296
15.295 | 1.0311 | 24.8525 |  | 1.3961 | 31.0301
15.519 | 1.0318 | 24.8533 |  | 1.3888 | 31.0313
15.719 | 1.033 | 24.8546 |  | 1.3821 | 31.0329
15.917 | 1.0346 | 24.8558 |  | 1.3796 | 31.0345
16.129 | 1.0362 | 24.8565 |  | 1.3798 | 31.0354
16.321 | 1.0376 | 24.8567 |  | 1.3787 | 31.0359
16.506 | 1.0387 | 24.8569 |  | 1.3755 | 31.0361
16.688 | 1.0396 | 24.8568 |  | 1.3706 | 31.0361
16.864 | 1.0402 | 24.8566 |  | 1.3649 | 31.0359
17.058 | 1.0406 | 24.8564 |  | 1.3611 | 31.0357
17.252 | 1.0408 | 24.8562 |  | 1.3621 | 31.0354
17.469 | 1.0409 | 24.856 |  | 1.366 | 31.0352
17.666 | 1.0409 | 24.8558 |  | 1.3674 | 31.035
17.904 | 1.0408 | 24.8557 |  | 1.3665 | 31.0349
18.099 | 1.0407 | 24.8556 |  | 1.3671 | 31.0346
18.305 | 1.0406 | 24.8554 |  | 1.3698 | 31.0344
18.495 | 1.0405 | 24.8553 |  | 1.3745 | 31.0343
18.687 | 1.0404 | 24.8552 |  | 1.3817 | 31.0342
18.866 | 1.0404 | 24.8551 |  | 1.3903 | 31.034
19.03 | 1.0403 | 24.8551 |  | 1.3974 | 31.0341
19.214 | 1.0403 | 24.8551 |  | 1.4018 | 31.034
19.4 | 1.0403 | 24.855 |  | 1.4055 | 31.034
19.583 | 1.0403 | 24.855 |  | 1.411 | 31.034
19.74 | 1.0404 | 24.855 |  | 1.4185 | 31.0339
19.888 | 1.0404 | 24.855 |  | 1.4258 | 31.0339
20.045 | 1.0404 | 24.855 |  | 1.4271 | 31.0339
20.195 | 1.0404 | 24.8549 |  | 1.4189 | 31.0338
20.322 | 1.0404 | 24.8549 |  | 1.4048 | 31.0338
20.415 | 1.0404 | 24.8549 |  | 1.3914 | 31.0338
20.513 | 1.0405 | 24.8549 |  | 1.3818 | 31.0338
20.641 | 1.0405 | 24.8549 |  | 1.3759 | 31.0338
20.817 | 1.0405 | 24.8549 |  | 1.3731 | 31.0338
21.004 | 1.0405 | 24.8549 |  | 1.374 | 31.0337
21.178 | 1.0404 | 24.8549 |  | 1.3796 | 31.0338
21.329 | 1.0404 | 24.8549 |  | 1.3869 | 31.0337
21.453 | 1.0405 | 24.8548 |  | 1.3926 | 31.0336
21.566 | 1.0405 | 24.8548 |  | 1.3969 | 31.0336
21.68 | 1.0406 | 24.8547 |  | 1.4022 | 31.0336
21.85 | 1.0408 | 24.8546 |  | 1.4082 | 31.0335
21.943 | 1.0409 | 24.8546 |  | 1.4106 | 31.0335

## C1
DEPTH | TEMP | DENSITY | OXY | FLUORESCENCE | SALINITY
0.319 | 1.5536 | 24.3086 | no sensor - see cover page | 2.1311 | 30.3902
0.462 | 1.552 | 24.3094 |  | 2.1316 | 30.3912
0.583 | 1.5511 | 24.3104 |  | 2.1316 | 30.3923
0.686 | 1.5516 | 24.3107 |  | 2.1303 | 30.3927
0.781 | 1.5535 | 24.3101 |  | 2.1279 | 30.3922
0.869 | 1.556 | 24.3094 |  | 2.1243 | 30.3914
0.966 | 1.5585 | 24.309 |  | 2.1191 | 30.3911
1.072 | 1.5606 | 24.3087 |  | 2.1127 | 30.3909
1.192 | 1.5644 | 24.3101 |  | 2.0919 | 30.3929
1.252 | 1.5655 | 24.3111 |  | 2.0807 | 30.3943
1.343 | 1.5666 | 24.3117 |  | 2.0702 | 30.3951
1.468 | 1.5677 | 24.3121 |  | 2.0617 | 30.3956
1.631 | 1.5686 | 24.3124 |  | 2.0544 | 30.3961
1.797 | 1.5694 | 24.3125 |  | 2.0452 | 30.3964
1.976 | 1.5701 | 24.3125 |  | 2.0325 | 30.3964
2.139 | 1.5709 | 24.3123 |  | 2.0175 | 30.3961
2.229 | 1.5718 | 24.3124 |  | 2.0054 | 30.3964
2.297 | 1.5732 | 24.3129 |  | 1.9993 | 30.3971
2.387 | 1.575 | 24.3135 |  | 1.9992 | 30.398
2.497 | 1.5769 | 24.3142 |  | 2.0064 | 30.399
2.617 | 1.5786 | 24.3157 |  | 2.0211 | 30.401
2.767 | 1.58 | 24.3176 |  | 2.0422 | 30.4035
2.928 | 1.581 | 24.3189 |  | 2.0697 | 30.4051
3.079 | 1.5815 | 24.3204 |  | 2.1033 | 30.4071
3.245 | 1.5817 | 24.3225 |  | 2.1403 | 30.4097
3.396 | 1.5815 | 24.3247 |  | 2.1762 | 30.4124
3.551 | 1.581 | 24.3272 |  | 2.2073 | 30.4155
3.721 | 1.5801 | 24.3297 |  | 2.232 | 30.4186
3.857 | 1.5789 | 24.3323 |  | 2.2512 | 30.4217
4.003 | 1.5774 | 24.3353 |  | 2.2666 | 30.4254
4.123 | 1.5754 | 24.3392 |  | 2.2797 | 30.4301
4.239 | 1.573 | 24.344 |  | 2.2913 | 30.4359
4.393 | 1.5702 | 24.3492 |  | 2.2999 | 30.4422
4.572 | 1.5673 | 24.3542 |  | 2.3044 | 30.4482
4.782 | 1.5644 | 24.3586 |  | 2.3039 | 30.4535
4.98 | 1.5615 | 24.3627 |  | 2.3012 | 30.4584
5.187 | 1.5583 | 24.3672 |  | 2.3032 | 30.4638
5.385 | 1.5544 | 24.3726 |  | 2.2992 | 30.4701
5.567 | 1.5496 | 24.3789 |  | 2.2705 | 30.4776
5.728 | 1.5436 | 24.3868 |  | 2.2243 | 30.487
5.87 | 1.5362 | 24.3971 |  | 2.1791 | 30.4993
6.019 | 1.527 | 24.41 |  | 2.1393 | 30.5147
6.183 | 1.516 | 24.4242 |  | 2.1024 | 30.5316
6.337 | 1.5032 | 24.4399 |  | 2.0683 | 30.5502
6.509 | 1.4882 | 24.458 |  | 2.0395 | 30.5716
6.672 | 1.4696 | 24.4789 |  | 2.0179 | 30.5963
6.87 | 1.4463 | 24.5032 |  | 2.0031 | 30.6249
7.061 | 1.4189 | 24.5305 |  | 1.9937 | 30.6568
7.26 | 1.3887 | 24.5594 |  | 1.9831 | 30.6907
7.452 | 1.3571 | 24.5892 |  | 1.9659 | 30.7254
7.616 | 1.3247 | 24.6196 |  | 1.9439 | 30.761
7.763 | 1.2923 | 24.65 |  | 1.9171 | 30.7965
7.862 | 1.2615 | 24.6789 |  | 1.8727 | 30.8302
7.95 | 1.2339 | 24.7046 |  | 1.7863 | 30.8603
8.071 | 1.2104 | 24.7268 |  | 1.6639 | 30.8862
8.187 | 1.1909 | 24.7453 |  | 1.5309 | 30.9079
8.331 | 1.1748 | 24.7601 |  | 1.3958 | 30.9253
8.507 | 1.1619 | 24.7721 |  | 1.293 | 30.9393
8.691 | 1.1518 | 24.7822 |  | 1.2579 | 30.9511
8.891 | 1.1441 | 24.7907 |  | 1.2563 | 30.9611
9.086 | 1.138 | 24.7982 |  | 1.2437 | 30.97
9.294 | 1.1329 | 24.8048 |  | 1.2339 | 30.978
9.479 | 1.1285 | 24.8106 |  | 1.251 | 30.9849
9.646 | 1.1244 | 24.8149 |  | 1.2995 | 30.9899
9.81 | 1.1202 | 24.8179 |  | 1.3604 | 30.9933
9.95 | 1.1162 | 24.8204 |  | 1.4054 | 30.9961
10.109 | 1.1124 | 24.823 |  | 1.4386 | 30.9991
10.261 | 1.1088 | 24.8253 |  | 1.4852 | 31.0018
10.448 | 1.1053 | 24.8266 |  | 1.5487 | 31.0031
10.67 | 1.1023 | 24.8269 |  | 1.556 | 31.0033
10.885 | 1.0997 | 24.8278 |  | 1.4506 | 31.0042
11.13 | 1.0977 | 24.829 |  | 1.2973 | 31.0055
11.34 | 1.096 | 24.8309 |  | 1.1627 | 31.0078
11.55 | 1.0947 | 24.8336 |  | 1.0654 | 31.0111
11.728 | 1.0935 | 24.8366 |  | 1.0112 | 31.0147
11.869 | 1.0923 | 24.8376 |  | 0.9904 | 31.0159
12.015 | 1.0909 | 24.8358 |  | 0.9958 | 31.0135
12.141 | 1.0895 | 24.8328 |  | 1.0311 | 31.0097
12.295 | 1.0878 | 24.8304 |  | 1.1009 | 31.0066
12.473 | 1.0857 | 24.8287 |  | 1.1944 | 31.0044
12.657 | 1.0832 | 24.8282 |  | 1.27 | 31.0035
12.851 | 1.0804 | 24.8285 |  | 1.2812 | 31.0037
13.036 | 1.0772 | 24.8298 |  | 1.2469 | 31.0051
13.247 | 1.0736 | 24.832 |  | 1.2206 | 31.0076
13.445 | 1.0698 | 24.835 |  | 1.218 | 31.0111
13.658 | 1.0661 | 24.8383 |  | 1.2243 | 31.015
13.866 | 1.0629 | 24.8412 |  | 1.2237 | 31.0183
14.057 | 1.0601 | 24.8435 |  | 1.2132 | 31.021
14.243 | 1.0578 | 24.8452 |  | 1.1915 | 31.0229
14.425 | 1.0558 | 24.8464 |  | 1.1748 | 31.0243
14.605 | 1.054 | 24.8474 |  | 1.173 | 31.0254
14.776 | 1.0525 | 24.8481 |  | 1.1739 | 31.0262
14.95 | 1.0514 | 24.8485 |  | 1.1806 | 31.0266
15.133 | 1.0505 | 24.8487 |  | 1.1987 | 31.0268
15.32 | 1.0497 | 24.8488 |  | 1.2192 | 31.0268
15.525 | 1.0489 | 24.8488 |  | 1.233 | 31.0268
15.732 | 1.0481 | 24.8488 |  | 1.2465 | 31.0268
15.923 | 1.0474 | 24.8488 |  | 1.272 | 31.0267
16.121 | 1.0467 | 24.8488 |  | 1.3076 | 31.0267
16.332 | 1.0461 | 24.8488 |  | 1.3437 | 31.0266
16.548 | 1.0455 | 24.8487 |  | 1.3722 | 31.0265
16.764 | 1.0449 | 24.8487 |  | 1.3899 | 31.0263
16.969 | 1.0443 | 24.8486 |  | 1.4062 | 31.0262
17.152 | 1.0438 | 24.8485 |  | 1.4299 | 31.026
17.307 | 1.0433 | 24.8484 |  | 1.456 | 31.0259
17.466 | 1.0429 | 24.8484 |  | 1.4806 | 31.0259
17.647 | 1.0426 | 24.8484 |  | 1.5081 | 31.0258
17.818 | 1.0424 | 24.8483 |  | 1.5341 | 31.0257
17.989 | 1.0423 | 24.8481 |  | 1.5527 | 31.0255
18.157 | 1.0421 | 24.848 |  | 1.5649 | 31.0254
18.328 | 1.042 | 24.8479 |  | 1.5718 | 31.0252
18.488 | 1.042 | 24.8477 |  | 1.5766 | 31.025
18.645 | 1.042 | 24.8476 |  | 1.582 | 31.0249
18.787 | 1.0421 | 24.8475 |  | 1.5815 | 31.0247
18.934 | 1.0422 | 24.8473 |  | 1.5677 | 31.0245
19.083 | 1.0423 | 24.8472 |  | 1.547 | 31.0243
19.247 | 1.0424 | 24.8471 |  | 1.5297 | 31.0242
19.412 | 1.0424 | 24.8471 |  | 1.5218 | 31.0242
19.59 | 1.0423 | 24.8472 |  | 1.5249 | 31.0244
19.775 | 1.0421 | 24.8475 |  | 1.5336 | 31.0247
19.958 | 1.0418 | 24.848 |  | 1.5421 | 31.0252
20.128 | 1.0412 | 24.8489 |  | 1.5568 | 31.0263
20.288 | 1.0404 | 24.8503 |  | 1.5869 | 31.028
20.442 | 1.0393 | 24.8522 |  | 1.6165 | 31.0304
20.611 | 1.0381 | 24.8543 |  | 1.6167 | 31.0329
20.769 | 1.0369 | 24.8564 |  | 1.5915 | 31.0354
20.908 | 1.0358 | 24.8583 |  | 1.5679 | 31.0377
21.038 | 1.0348 | 24.8598 |  | 1.5506 | 31.0396
21.176 | 1.034 | 24.8609 |  | 1.5338 | 31.0408
21.32 | 1.0334 | 24.8615 |  | 1.5203 | 31.0415
21.482 | 1.0328 | 24.862 |  | 1.5142 | 31.0422
21.644 | 1.0322 | 24.8625 |  | 1.5204 | 31.0427
21.799 | 1.0316 | 24.8629 |  | 1.539 | 31.0431
21.958 | 1.0312 | 24.8628 |  | 1.5615 | 31.043
22.115 | 1.031 | 24.8621 |  | 1.5833 | 31.0421
22.255 | 1.0311 | 24.8605 |  | 1.6068 | 31.0401
22.391 | 1.0315 | 24.8576 |  | 1.6296 | 31.0365
22.524 | 1.0321 | 24.8527 |  | 1.6492 | 31.0304
22.646 | 1.0329 | 24.844 |  | 1.6661 | 31.0197
22.784 | 1.0337 | 24.8289 |  | 1.6815 | 31.001
22.913 | 1.0344 | 24.8033 |  | 1.6994 | 30.9692
23.055 | 1.036 | 24.8478 |  | 3.9549 | 31.0247

## C2
DEPTH | TEMP | DENSITY | OXY | FLUORESCENCE | SALINITY
0.302 | 1.5615 | 24.3142 | no sensor - see cover page | 1.0206 | 30.3978
0.401 | 1.5617 | 24.312 |  | 1.0187 | 30.3952
0.492 | 1.5619 | 24.3107 |  | 1.0216 | 30.3935
0.551 | 1.5621 | 24.3105 |  | 1.021 | 30.3932
0.657 | 1.5623 | 24.3112 |  | 1.0173 | 30.3942
0.82 | 1.5623 | 24.3133 |  | 1.0156 | 30.3968
1.014 | 1.5624 | 24.3166 |  | 1.0137 | 30.4009
1.223 | 1.5624 | 24.3207 |  | 1.0098 | 30.4061
1.414 | 1.5624 | 24.3253 |  | 1.0024 | 30.4118
1.591 | 1.5621 | 24.3389 |  | 0.9696 | 30.4287
1.681 | 1.5617 | 24.3446 |  | 0.9551 | 30.4357
1.826 | 1.5613 | 24.3524 |  | 0.9533 | 30.4455
1.997 | 1.5607 | 24.3623 |  | 0.9579 | 30.4578
2.159 | 1.56 | 24.3724 |  | 0.9669 | 30.4704
2.313 | 1.5592 | 24.3808 |  | 0.9857 | 30.4807
2.465 | 1.5586 | 24.3866 |  | 1.0144 | 30.4879
2.59 | 1.5581 | 24.3908 |  | 1.044 | 30.4931
2.687 | 1.5577 | 24.3938 |  | 1.0668 | 30.4969
2.784 | 1.5572 | 24.3963 |  | 1.0805 | 30.4999
2.888 | 1.5565 | 24.3985 |  | 1.0911 | 30.5026
2.994 | 1.5554 | 24.4012 |  | 1.1055 | 30.5059
3.134 | 1.5536 | 24.405 |  | 1.1227 | 30.5106
3.329 | 1.551 | 24.4106 |  | 1.1458 | 30.5173
3.519 | 1.5471 | 24.4187 |  | 1.1669 | 30.5271
3.719 | 1.5413 | 24.4291 |  | 1.1689 | 30.5396
3.884 | 1.5329 | 24.4409 |  | 1.1653 | 30.5537
4.035 | 1.5216 | 24.4531 |  | 1.173 | 30.5681
4.184 | 1.5083 | 24.465 |  | 1.1842 | 30.5819
4.287 | 1.4946 | 24.4759 |  | 1.1934 | 30.5945
4.362 | 1.4817 | 24.4859 |  | 1.2051 | 30.6059
4.419 | 1.4693 | 24.4953 |  | 1.2211 | 30.6168
4.484 | 1.4553 | 24.5056 |  | 1.2406 | 30.6286
4.616 | 1.4367 | 24.5187 |  | 1.2579 | 30.6435
4.788 | 1.4121 | 24.536 |  | 1.2677 | 30.6632
4.984 | 1.3841 | 24.5567 |  | 1.2744 | 30.6869
5.184 | 1.3566 | 24.578 |  | 1.2801 | 30.7115
5.333 | 1.3323 | 24.5974 |  | 1.2825 | 30.7339
5.469 | 1.3113 | 24.6145 |  | 1.281 | 30.7537
5.598 | 1.2927 | 24.63 |  | 1.2824 | 30.7717
5.735 | 1.2752 | 24.6449 |  | 1.2938 | 30.7889
5.879 | 1.259 | 24.6584 |  | 1.3158 | 30.8045
6.033 | 1.2443 | 24.6703 |  | 1.3463 | 30.8184
6.205 | 1.2309 | 24.6811 |  | 1.3724 | 30.8309
6.396 | 1.2187 | 24.6911 |  | 1.3866 | 30.8424
6.601 | 1.208 | 24.7001 |  | 1.3891 | 30.8529
6.796 | 1.1984 | 24.7087 |  | 1.3758 | 30.8628
6.967 | 1.1894 | 24.7171 |  | 1.3623 | 30.8727
7.136 | 1.1805 | 24.7256 |  | 1.3533 | 30.8827
7.28 | 1.1716 | 24.734 |  | 1.3444 | 30.8924
7.409 | 1.1631 | 24.7418 |  | 1.341 | 30.9016
7.56 | 1.1548 | 24.7493 |  | 1.3348 | 30.9104
7.722 | 1.1462 | 24.7571 |  | 1.3229 | 30.9194
7.916 | 1.1367 | 24.7656 |  | 1.3155 | 30.9294
8.122 | 1.1261 | 24.775 |  | 1.3188 | 30.9403
8.354 | 1.1148 | 24.7847 |  | 1.3264 | 30.9516
8.565 | 1.1033 | 24.7943 |  | 1.3293 | 30.9627
8.776 | 1.0922 | 24.8035 |  | 1.328 | 30.9735
8.927 | 1.0825 | 24.8117 |  | 1.3289 | 30.9829
9.05 | 1.0748 | 24.8181 |  | 1.3287 | 30.9903
9.167 | 1.0691 | 24.8227 |  | 1.3224 | 30.9957
9.272 | 1.0652 | 24.8258 |  | 1.3208 | 30.9994
9.385 | 1.0625 | 24.828 |  | 1.325 | 31.0018
9.524 | 1.0608 | 24.8292 |  | 1.321 | 31.0033
9.684 | 1.0596 | 24.8301 |  | 1.31 | 31.0042
9.868 | 1.0588 | 24.8305 |  | 1.3026 | 31.0048
10.06 | 1.0582 | 24.8309 |  | 1.3004 | 31.0051
10.23 | 1.0578 | 24.831 |  | 1.3033 | 31.0053
10.37 | 1.0574 | 24.8312 |  | 1.3172 | 31.0055
10.5 | 1.0572 | 24.8312 |  | 1.3373 | 31.0055
10.614 | 1.0571 | 24.8312 |  | 1.3505 | 31.0054
10.745 | 1.057 | 24.8311 |  | 1.3538 | 31.0053
10.929 | 1.0569 | 24.8309 |  | 1.3487 | 31.0051
11.138 | 1.0568 | 24.8308 |  | 1.3401 | 31.0049
11.38 | 1.0566 | 24.8307 |  | 1.3383 | 31.0049
11.604 | 1.0565 | 24.8307 |  | 1.347 | 31.0048
11.84 | 1.0564 | 24.8307 |  | 1.3581 | 31.0048
12.062 | 1.0563 | 24.8307 |  | 1.361 | 31.0048
12.261 | 1.0561 | 24.8308 |  | 1.36 | 31.0049
12.447 | 1.056 | 24.8308 |  | 1.3663 | 31.0049
12.572 | 1.0558 | 24.8309 |  | 1.3747 | 31.0049
12.675 | 1.0556 | 24.8309 |  | 1.3784 | 31.005
12.767 | 1.0553 | 24.8311 |  | 1.3865 | 31.0052
12.872 | 1.0549 | 24.8313 |  | 1.4039 | 31.0054
13.024 | 1.0544 | 24.8316 |  | 1.4224 | 31.0058
13.207 | 1.0537 | 24.8322 |  | 1.4254 | 31.0064
13.432 | 1.0529 | 24.8328 |  | 1.4067 | 31.0072
13.659 | 1.0519 | 24.8337 |  | 1.3863 | 31.0082
13.903 | 1.0509 | 24.8345 |  | 1.3765 | 31.0091
14.114 | 1.05 | 24.8353 |  | 1.371 | 31.01
14.311 | 1.0492 | 24.8359 |  | 1.3634 | 31.0108
14.473 | 1.0486 | 24.8364 |  | 1.3497 | 31.0113
14.581 | 1.0482 | 24.8367 |  | 1.337 | 31.0117
14.675 | 1.0478 | 24.837 |  | 1.3351 | 31.0121
14.784 | 1.0474 | 24.8374 |  | 1.3416 | 31.0125
14.927 | 1.0471 | 24.8376 |  | 1.3486 | 31.0128
15.101 | 1.0468 | 24.838 |  | 1.3517 | 31.0132
15.298 | 1.0465 | 24.8383 |  | 1.3532 | 31.0136
15.516 | 1.0462 | 24.8387 |  | 1.357 | 31.014
15.712 | 1.046 | 24.839 |  | 1.3629 | 31.0144
15.926 | 1.0457 | 24.8394 |  | 1.3677 | 31.0148
16.14 | 1.0453 | 24.8399 |  | 1.3717 | 31.0154
16.345 | 1.045 | 24.8403 |  | 1.3741 | 31.0159
16.52 | 1.0446 | 24.8407 |  | 1.3662 | 31.0164
16.633 | 1.0443 | 24.8411 |  | 1.3502 | 31.0168
16.734 | 1.0439 | 24.8414 |  | 1.336 | 31.0173
16.871 | 1.0434 | 24.8419 |  | 1.3271 | 31.0178
17.01 | 1.043 | 24.8422 |  | 1.3253 | 31.0182
17.161 | 1.0426 | 24.8426 |  | 1.3286 | 31.0186
17.337 | 1.0423 | 24.8428 |  | 1.3334 | 31.0189
17.492 | 1.0419 | 24.8431 |  | 1.3408 | 31.0193
17.715 | 1.0416 | 24.8433 |  | 1.3478 | 31.0195
17.908 | 1.0412 | 24.8437 |  | 1.3497 | 31.0199
18.078 | 1.0409 | 24.844 |  | 1.3487 | 31.0202
18.267 | 1.0405 | 24.8443 |  | 1.3456 | 31.0206
18.45 | 1.0399 | 24.8448 |  | 1.3397 | 31.0212
18.571 | 1.0392 | 24.8455 |  | 1.3316 | 31.022
18.671 | 1.0384 | 24.8466 |  | 1.3232 | 31.0233
18.797 | 1.0376 | 24.8479 |  | 1.3209 | 31.0249
18.956 | 1.0366 | 24.8496 |  | 1.3261 | 31.027
19.148 | 1.0355 | 24.8517 |  | 1.3308 | 31.0294
19.365 | 1.034 | 24.8541 |  | 1.3276 | 31.0324
19.591 | 1.0322 | 24.8568 |  | 1.3205 | 31.0356
19.831 | 1.0304 | 24.8594 |  | 1.3207 | 31.0387
20.063 | 1.0288 | 24.8618 |  | 1.3262 | 31.0415
20.266 | 1.0275 | 24.8639 |  | 1.3271 | 31.0441
20.447 | 1.0264 | 24.8659 |  | 1.3236 | 31.0465
20.591 | 1.0257 | 24.8674 |  | 1.3201 | 31.0483
20.723 | 1.0251 | 24.8686 |  | 1.3185 | 31.0498
20.873 | 1.0247 | 24.8695 |  | 1.319 | 31.0509
21.01 | 1.0245 | 24.8702 |  | 1.321 | 31.0517
21.169 | 1.0243 | 24.8708 |  | 1.3258 | 31.0524
21.354 | 1.0242 | 24.8711 |  | 1.3296 | 31.0528
21.549 | 1.0241 | 24.8713 |  | 1.3268 | 31.053
21.754 | 1.0239 | 24.8715 |  | 1.3246 | 31.0533
21.96 | 1.0237 | 24.8717 |  | 1.3281 | 31.0535
22.164 | 1.0235 | 24.8719 |  | 1.3355 | 31.0537
22.368 | 1.0233 | 24.8722 |  | 1.3447 | 31.0541
22.561 | 1.0232 | 24.8725 |  | 1.3503 | 31.0546
22.747 | 1.023 | 24.8731 |  | 1.3519 | 31.0552
22.913 | 1.0228 | 24.8737 |  | 1.3537 | 31.056
23.086 | 1.0223 | 24.8745 |  | 1.3588 | 31.0569
23.293 | 1.0215 | 24.8754 |  | 1.3687 | 31.058
23.516 | 1.0202 | 24.8764 |  | 1.3801 | 31.0592
23.749 | 1.0185 | 24.8776 |  | 1.3865 | 31.0605
23.966 | 1.0168 | 24.8786 |  | 1.3863 | 31.0617
24.185 | 1.0152 | 24.8796 |  | 1.3843 | 31.0628
24.393 | 1.0139 | 24.8805 |  | 1.3848 | 31.0638
24.568 | 1.0129 | 24.8812 |  | 1.3895 | 31.0647
24.738 | 1.0122 | 24.8818 |  | 1.3987 | 31.0654
24.875 | 1.0117 | 24.8824 |  | 1.4071 | 31.0661
25 | 1.0115 | 24.8829 |  | 1.4108 | 31.0667
25.13 | 1.0115 | 24.8833 |  | 1.4169 | 31.0672
25.258 | 1.0117 | 24.8837 |  | 1.4298 | 31.0676
25.417 | 1.0119 | 24.8841 |  | 1.4437 | 31.0682
25.582 | 1.0124 | 24.8845 |  | 1.4521 | 31.0687
25.766 | 1.0129 | 24.885 |  | 1.4599 | 31.0693
25.982 | 1.0134 | 24.8853 |  | 1.4791 | 31.0698
26.192 | 1.0137 | 24.8857 |  | 1.5063 | 31.0703
26.423 | 1.0137 | 24.8863 |  | 1.5286 | 31.071
26.62 | 1.0137 | 24.887 |  | 1.544 | 31.0719
26.796 | 1.0138 | 24.8878 |  | 1.5586 | 31.0729
26.972 | 1.0141 | 24.8885 |  | 1.5727 | 31.0737
27.135 | 1.0149 | 24.8888 |  | 1.5853 | 31.0742
27.312 | 1.0161 | 24.8888 |  | 1.6044 | 31.0743
27.466 | 1.0177 | 24.8884 |  | 1.629 | 31.0738
27.731 | 1.0157 | 24.8852 |  | 2.3534 | 31.0697

## C3
DEPTH | TEMP | DENSITY | OXY | FLUORESCENCE | SALINITY
0.349 | 1.549 | 24.3033 | no sensor - see cover page | 0.8527 | 30.3833
0.431 | 1.5492 | 24.3028 |  | 0.8549 | 30.3827
0.543 | 1.5493 | 24.3018 |  | 0.863 | 30.3814
0.704 | 1.5496 | 24.3001 |  | 0.8625 | 30.3794
0.892 | 1.5501 | 24.2981 |  | 0.8651 | 30.3769
1.058 | 1.5507 | 24.2963 |  | 0.8706 | 30.3747
1.22 | 1.5512 | 24.295 |  | 0.8552 | 30.3731
1.232 | 1.5527 | 24.2929 |  | 0.8427 | 30.3706
1.36 | 1.5528 | 24.2928 |  | 0.8663 | 30.3705
1.537 | 1.553 | 24.2924 |  | 0.865 | 30.3701
1.775 | 1.5534 | 24.2918 |  | 0.8481 | 30.3693
1.99 | 1.5539 | 24.2912 |  | 0.8336 | 30.3685
2.149 | 1.5543 | 24.2909 |  | 0.8252 | 30.3682
2.254 | 1.5544 | 24.2912 |  | 0.8229 | 30.3686
2.315 | 1.5539 | 24.2924 |  | 0.8207 | 30.3701
2.365 | 1.5525 | 24.2951 |  | 0.8221 | 30.3733
2.437 | 1.5498 | 24.2997 |  | 0.8234 | 30.3789
2.555 | 1.5451 | 24.3075 |  | 0.8168 | 30.3883
2.695 | 1.5375 | 24.3199 |  | 0.8178 | 30.4031
2.827 | 1.527 | 24.3365 |  | 0.8262 | 30.423
3.002 | 1.5143 | 24.3559 |  | 0.8271 | 30.4463
3.197 | 1.5004 | 24.3772 |  | 0.8239 | 30.4718
3.402 | 1.4858 | 24.4003 |  | 0.821 | 30.4996
3.636 | 1.4697 | 24.427 |  | 0.8183 | 30.5316
3.846 | 1.4519 | 24.4567 |  | 0.8176 | 30.5673
4.047 | 1.433 | 24.4859 |  | 0.824 | 30.6024
4.23 | 1.4131 | 24.5141 |  | 0.8386 | 30.636
4.347 | 1.3922 | 24.5424 |  | 0.8525 | 30.6697
4.422 | 1.371 | 24.5694 |  | 0.8649 | 30.7018
4.498 | 1.3509 | 24.5934 |  | 0.8843 | 30.7303
4.604 | 1.3329 | 24.614 |  | 0.9158 | 30.7546
4.747 | 1.3166 | 24.6323 |  | 0.9562 | 30.7762
4.904 | 1.3012 | 24.6491 |  | 0.9959 | 30.796
5.075 | 1.2857 | 24.6648 |  | 1.0364 | 30.8145
5.262 | 1.2699 | 24.679 |  | 1.0812 | 30.831
5.47 | 1.2538 | 24.6918 |  | 1.122 | 30.8458
5.676 | 1.2381 | 24.7034 |  | 1.153 | 30.8591
5.83 | 1.2229 | 24.7139 |  | 1.171 | 30.8711
6.006 | 1.2081 | 24.7235 |  | 1.1813 | 30.882
6.187 | 1.1939 | 24.7325 |  | 1.1974 | 30.8922
6.358 | 1.1811 | 24.7404 |  | 1.2225 | 30.9011
6.542 | 1.17 | 24.7472 |  | 1.248 | 30.9088
6.703 | 1.1609 | 24.7528 |  | 1.2708 | 30.9151
6.853 | 1.1537 | 24.7573 |  | 1.2925 | 30.9203
7.003 | 1.1479 | 24.7611 |  | 1.3075 | 30.9246
7.182 | 1.1428 | 24.7645 |  | 1.3178 | 30.9284
7.367 | 1.1377 | 24.768 |  | 1.3315 | 30.9324
7.561 | 1.1321 | 24.7722 |  | 1.345 | 30.9373
7.754 | 1.126 | 24.7772 |  | 1.3588 | 30.943
7.948 | 1.12 | 24.7822 |  | 1.3789 | 30.9488
8.154 | 1.1144 | 24.787 |  | 1.4045 | 30.9544
8.339 | 1.1093 | 24.7913 |  | 1.4307 | 30.9595
8.549 | 1.105 | 24.795 |  | 1.4547 | 30.9637
8.73 | 1.1014 | 24.798 |  | 1.4819 | 30.9672
8.908 | 1.0983 | 24.8005 |  | 1.516 | 30.9702
9.069 | 1.0957 | 24.8027 |  | 1.5434 | 30.9726
9.222 | 1.0935 | 24.8045 |  | 1.5534 | 30.9747
9.385 | 1.0916 | 24.806 |  | 1.564 | 30.9765
9.554 | 1.0901 | 24.8072 |  | 1.5864 | 30.9779
9.751 | 1.0886 | 24.8084 |  | 1.6004 | 30.9793
9.933 | 1.0873 | 24.8094 |  | 1.5931 | 30.9805
10.125 | 1.086 | 24.8105 |  | 1.5815 | 30.9817
10.318 | 1.0847 | 24.8115 |  | 1.5795 | 30.9829
10.495 | 1.0833 | 24.8127 |  | 1.5779 | 30.9842
10.661 | 1.0815 | 24.8142 |  | 1.5689 | 30.986
10.8 | 1.0791 | 24.8163 |  | 1.558 | 30.9885
10.916 | 1.0761 | 24.819 |  | 1.5512 | 30.9916
11.03 | 1.0729 | 24.8218 |  | 1.55 | 30.9949
11.17 | 1.07 | 24.8244 |  | 1.5509 | 30.9978
11.33 | 1.0674 | 24.8266 |  | 1.5448 | 31.0004
11.5 | 1.0652 | 24.8284 |  | 1.5341 | 31.0025
11.672 | 1.0632 | 24.83 |  | 1.5254 | 31.0044
11.818 | 1.061 | 24.8317 |  | 1.5141 | 31.0063
11.961 | 1.0588 | 24.8334 |  | 1.4945 | 31.0083
12.107 | 1.0566 | 24.8351 |  | 1.4698 | 31.0103
12.283 | 1.0545 | 24.8367 |  | 1.4516 | 31.0122
12.461 | 1.0527 | 24.8381 |  | 1.4439 | 31.0138
12.636 | 1.051 | 24.8395 |  | 1.4406 | 31.0154
12.828 | 1.0494 | 24.8408 |  | 1.4315 | 31.0168
13.016 | 1.048 | 24.8418 |  | 1.4109 | 31.018
13.188 | 1.0467 | 24.8427 |  | 1.3886 | 31.0191
13.338 | 1.0456 | 24.8435 |  | 1.3762 | 31.02
13.487 | 1.0447 | 24.8442 |  | 1.378 | 31.0207
13.642 | 1.0438 | 24.8449 |  | 1.3838 | 31.0216
13.814 | 1.0431 | 24.8454 |  | 1.3811 | 31.0222
14.011 | 1.0424 | 24.846 |  | 1.3741 | 31.0229
14.209 | 1.0419 | 24.8464 |  | 1.3709 | 31.0233
14.418 | 1.0415 | 24.8467 |  | 1.3728 | 31.0236
14.605 | 1.0412 | 24.8469 |  | 1.3746 | 31.0238
14.765 | 1.041 | 24.847 |  | 1.3718 | 31.024
14.921 | 1.0408 | 24.8471 |  | 1.3665 | 31.0242
15.076 | 1.0406 | 24.8473 |  | 1.3621 | 31.0243
15.227 | 1.0404 | 24.8475 |  | 1.3586 | 31.0245
15.382 | 1.0403 | 24.8475 |  | 1.3548 | 31.0246
15.539 | 1.0401 | 24.8477 |  | 1.3533 | 31.0248
15.706 | 1.0398 | 24.848 |  | 1.3551 | 31.0251
15.881 | 1.0395 | 24.8482 |  | 1.3635 | 31.0254
16.052 | 1.039 | 24.8487 |  | 1.3829 | 31.0259
16.235 | 1.0385 | 24.8491 |  | 1.4002 | 31.0265
16.453 | 1.038 | 24.8496 |  | 1.4011 | 31.027
16.663 | 1.0374 | 24.8501 |  | 1.3918 | 31.0276
16.914 | 1.0369 | 24.8506 |  | 1.3817 | 31.0282
17.158 | 1.0363 | 24.8513 |  | 1.3798 | 31.0291
17.391 | 1.0357 | 24.8522 |  | 1.3923 | 31.03
17.609 | 1.0349 | 24.8533 |  | 1.4191 | 31.0314
17.798 | 1.0342 | 24.8545 |  | 1.4456 | 31.0328
17.945 | 1.0334 | 24.8558 |  | 1.4532 | 31.0344
18.051 | 1.0328 | 24.857 |  | 1.447 | 31.0359
18.133 | 1.0324 | 24.8579 |  | 1.4409 | 31.037
18.239 | 1.0322 | 24.8586 |  | 1.4388 | 31.0378
18.396 | 1.032 | 24.8592 |  | 1.435 | 31.0385
18.61 | 1.0318 | 24.8598 |  | 1.4284 | 31.0393
18.856 | 1.0317 | 24.8605 |  | 1.4302 | 31.0401
19.114 | 1.0317 | 24.861 |  | 1.443 | 31.0407
19.393 | 1.0316 | 24.8615 |  | 1.4561 | 31.0415
19.656 | 1.0316 | 24.8621 |  | 1.463 | 31.0421
19.89 | 1.0315 | 24.8626 |  | 1.4672 | 31.0428
20.045 | 1.0315 | 24.863 |  | 1.4707 | 31.0432
20.153 | 1.0315 | 24.8632 |  | 1.467 | 31.0435
20.238 | 1.0315 | 24.8634 |  | 1.4548 | 31.0437
20.341 | 1.0315 | 24.8636 |  | 1.4452 | 31.0439
20.469 | 1.0315 | 24.8637 |  | 1.4437 | 31.0442
20.653 | 1.0315 | 24.864 |  | 1.4464 | 31.0445
20.885 | 1.0315 | 24.8643 |  | 1.4471 | 31.0448
21.136 | 1.0315 | 24.8646 |  | 1.4457 | 31.0452
21.386 | 1.0316 | 24.8647 |  | 1.4522 | 31.0453
21.633 | 1.0316 | 24.8648 |  | 1.4642 | 31.0455
21.847 | 1.0317 | 24.8648 |  | 1.4683 | 31.0455
21.973 | 1.0318 | 24.8648 |  | 1.4646 | 31.0455
22.109 | 1.0323 | 24.8648 |  | 1.4718 | 31.0456
22.178 | 1.0324 | 24.8648 |  | 1.4737 | 31.0456
22.337 | 1.0326 | 24.8647 |  | 1.4689 | 31.0455
22.544 | 1.0329 | 24.8645 |  | 1.4687 | 31.0453
22.767 | 1.0332 | 24.8644 |  | 1.4737 | 31.0451
23.016 | 1.0338 | 24.864 |  | 1.4784 | 31.0446
23.28 | 1.0345 | 24.8635 |  | 1.4827 | 31.0441
23.521 | 1.0355 | 24.8629 |  | 1.4871 | 31.0433
23.739 | 1.0365 | 24.8622 |  | 1.4953 | 31.0425
23.911 | 1.0368 | 24.8614 |  | 3.1899 | 31.0416

## C4
DEPTH | TEMP | DENSITY | OXY | FLUORESCENCE | SALINITY
0.422 | 1.168 | 24.765 | no sensor - see cover page | 1.3785 | 30.9308
0.523 | 1.1687 | 24.765 |  | 1.3561 | 30.9308
0.668 | 1.1693 | 24.7648 |  | 1.3305 | 30.9307
0.809 | 1.1694 | 24.7648 |  | 1.3 | 30.9307
0.877 | 1.1683 | 24.7659 |  | 1.2381 | 30.932
0.934 | 1.1668 | 24.7665 |  | 1.2419 | 30.9326
1.051 | 1.1647 | 24.7673 |  | 1.2436 | 30.9335
1.227 | 1.1624 | 24.7679 |  | 1.237 | 30.9341
1.42 | 1.1601 | 24.7684 |  | 1.2288 | 30.9346
1.579 | 1.1581 | 24.7689 |  | 1.2257 | 30.935
1.704 | 1.1564 | 24.7694 |  | 1.2285 | 30.9356
1.793 | 1.1548 | 24.7702 |  | 1.2334 | 30.9364
1.891 | 1.153 | 24.7711 |  | 1.2421 | 30.9374
2.014 | 1.1509 | 24.7724 |  | 1.2569 | 30.9388
2.144 | 1.1473 | 24.7742 |  | 1.2681 | 30.9409
2.305 | 1.1404 | 24.7771 |  | 1.2718 | 30.9439
2.546 | 1.1291 | 24.7818 |  | 1.2749 | 30.9491
2.765 | 1.1146 | 24.7889 |  | 1.281 | 30.9569
2.938 | 1.1002 | 24.7971 |  | 1.2899 | 30.966
3.081 | 1.0882 | 24.8047 |  | 1.2998 | 30.9747
3.215 | 1.0795 | 24.8107 |  | 1.3078 | 30.9816
3.351 | 1.0737 | 24.815 |  | 1.3134 | 30.9864
3.506 | 1.0702 | 24.8177 |  | 1.3223 | 30.9896
3.7 | 1.0682 | 24.8194 |  | 1.336 | 30.9916
3.911 | 1.0672 | 24.8203 |  | 1.3521 | 30.9926
4.129 | 1.0667 | 24.8208 |  | 1.3798 | 30.9932
4.299 | 1.0666 | 24.821 |  | 1.4276 | 30.9935
4.447 | 1.0666 | 24.8212 |  | 1.4956 | 30.9937
4.572 | 1.0667 | 24.8212 |  | 1.582 | 30.9937
4.708 | 1.0669 | 24.8211 |  | 1.672 | 30.9935
4.838 | 1.067 | 24.821 |  | 1.75 | 30.9935
5.008 | 1.0671 | 24.8209 |  | 1.8214 | 30.9933
5.201 | 1.0672 | 24.8207 |  | 1.8891 | 30.9931
5.413 | 1.0671 | 24.8207 |  | 1.9458 | 30.9932
5.585 | 1.067 | 24.8208 |  | 1.9917 | 30.9932
5.733 | 1.067 | 24.8207 |  | 2.0252 | 30.9932
5.888 | 1.067 | 24.8208 |  | 2.2366 | 30.9932
5.946 | 1.067 | 24.8209 |  | 2.2333 | 30.9933
6.022 | 1.0671 | 24.8209 |  | 2.2345 | 30.9933
6.136 | 1.0672 | 24.821 |  | 2.2816 | 30.9935
6.188 | 1.0672 | 24.8211 |  | 2.3138 | 30.9937
6.241 | 1.0673 | 24.8212 |  | 2.3586 | 30.9938
6.461 | 1.068 | 24.822 |  | 2.898 | 30.9947

## C5
DEPTH | TEMP | DENSITY | OXY | FLUORESCENCE | SALINITY
0.336 | 1.3404 | 24.4059 | no sensor - see cover page | 0.5284 | 30.4958
0.426 | 1.34 | 24.4064 |  | 0.5236 | 30.4963
0.507 | 1.3402 | 24.4079 |  | 0.5208 | 30.4983
0.586 | 1.3408 | 24.4098 |  | 0.5194 | 30.5007
0.655 | 1.3414 | 24.4112 |  | 0.519 | 30.5025
0.743 | 1.3413 | 24.413 |  | 0.5259 | 30.5047
0.839 | 1.3405 | 24.4141 |  | 0.5324 | 30.506
0.977 | 1.3394 | 24.4158 |  | 0.5348 | 30.508
1.118 | 1.3384 | 24.418 |  | 0.5297 | 30.5108
1.249 | 1.3376 | 24.4208 |  | 0.5234 | 30.5142
1.346 | 1.3373 | 24.4239 |  | 0.5225 | 30.518
1.434 | 1.3373 | 24.4272 |  | 0.5273 | 30.5222
1.544 | 1.3376 | 24.431 |  | 0.5344 | 30.5269
1.686 | 1.3379 | 24.4352 |  | 0.5406 | 30.5321
1.856 | 1.3381 | 24.4394 |  | 0.5479 | 30.5375
2.03 | 1.3376 | 24.4437 |  | 0.5613 | 30.5427
2.199 | 1.336 | 24.4479 |  | 0.5856 | 30.5478
2.369 | 1.333 | 24.452 |  | 0.6297 | 30.5527
2.518 | 1.3287 | 24.4558 |  | 0.6685 | 30.5572
2.674 | 1.3236 | 24.4599 |  | 0.6666 | 30.5619
2.837 | 1.3187 | 24.4646 |  | 0.6504 | 30.5674
2.996 | 1.3149 | 24.4699 |  | 0.6501 | 30.5737
3.18 | 1.3125 | 24.4756 |  | 0.6639 | 30.5806
3.377 | 1.3117 | 24.481 |  | 0.6817 | 30.5873
3.551 | 1.3114 | 24.4853 |  | 0.6967 | 30.5927
3.739 | 1.3104 | 24.4879 |  | 0.7168 | 30.5958
3.917 | 1.3072 | 24.4889 |  | 0.7498 | 30.5968
4.129 | 1.3009 | 24.4891 |  | 0.7907 | 30.5967
4.333 | 1.2919 | 24.4898 |  | 0.8321 | 30.5969
4.529 | 1.2806 | 24.4914 |  | 0.8693 | 30.5981
4.698 | 1.2672 | 24.4934 |  | 0.8996 | 30.5996
4.886 | 1.2505 | 24.4955 |  | 0.9309 | 30.6011
5.046 | 1.2292 | 24.4978 |  | 0.9716 | 30.6023
5.211 | 1.204 | 24.5014 |  | 1.0186 | 30.6051
5.296 | 1.1788 | 24.5079 |  | 1.0598 | 30.6113
5.393 | 1.1571 | 24.5158 |  | 1.0856 | 30.6198
5.523 | 1.1401 | 24.5227 |  | 1.0992 | 30.6272
5.683 | 1.1269 | 24.528 |  | 1.1084 | 30.6328
5.848 | 1.1167 | 24.532 |  | 1.1193 | 30.6371
6.031 | 1.109 | 24.535 |  | 1.132 | 30.6403
6.205 | 1.1037 | 24.537 |  | 1.1377 | 30.6424
6.39 | 1.1006 | 24.5376 |  | 1.1337 | 30.643
6.563 | 1.0996 | 24.5366 |  | 1.1305 | 30.6416
6.748 | 1.1001 | 24.533 |  | 1.1344 | 30.6371
6.901 | 1.101 | 24.5256 |  | 1.1439 | 30.628
7.074 | 1.1016 | 24.5126 |  | 1.1561 | 30.6119
7.225 | 1.1013 | 24.4912 |  | 1.1678 | 30.5852
7.381 | 1.1003 | 24.4559 |  | 1.1797 | 30.5412
7.511 | 1.0995 | 24.5329 |  | 15.649 | 30.637

## C6
DEPTH | TEMP | DENSITY | OXY | FLUORESCENCE | SALINITY
0.33 | 1.0655 | 24.3518 | no sensor - see cover page | 2.2458 | 30.4092
0.397 | 1.0644 | 24.3517 |  | 2.2453 | 30.4091
0.464 | 1.0625 | 24.3523 |  | 2.2449 | 30.4096
0.567 | 1.0551 | 24.3551 |  | 2.246 | 30.4126
0.659 | 1.049 | 24.3572 |  | 2.2469 | 30.4148
0.732 | 1.0417 | 24.3592 |  | 2.2481 | 30.4168
0.787 | 1.034 | 24.3601 |  | 2.2486 | 30.4174
0.896 | 1.0265 | 24.3611 |  | 2.2486 | 30.4182
1.013 | 1.0198 | 24.3628 |  | 2.2485 | 30.4199
1.134 | 1.0142 | 24.3644 |  | 2.2481 | 30.4215
1.242 | 1.0095 | 24.3656 |  | 2.2471 | 30.4226
1.374 | 1.0055 | 24.3666 |  | 2.2454 | 30.4237
1.509 | 1.0021 | 24.3679 |  | 2.2446 | 30.425
1.652 | 0.9992 | 24.3688 |  | 2.245 | 30.4259
1.794 | 0.9968 | 24.3692 |  | 2.246 | 30.4262
1.927 | 0.9946 | 24.3697 |  | 2.247 | 30.4267
2.105 | 0.9926 | 24.3706 |  | 2.2477 | 30.4277
2.293 | 0.991 | 24.3717 |  | 2.2479 | 30.4291
2.469 | 0.9894 | 24.3728 |  | 2.2479 | 30.4302
2.623 | 0.9878 | 24.3735 |  | 2.2481 | 30.431
2.796 | 0.9858 | 24.3747 |  | 2.248 | 30.4324
2.968 | 0.9836 | 24.3765 |  | 2.2473 | 30.4345
3.16 | 0.9811 | 24.3788 |  | 2.2471 | 30.4372
3.336 | 0.9784 | 24.3814 |  | 2.2475 | 30.4402
3.519 | 0.9752 | 24.3845 |  | 2.2485 | 30.4439
3.67 | 0.9709 | 24.3885 |  | 2.2501 | 30.4486
3.842 | 0.9656 | 24.3934 |  | 2.2515 | 30.4543
4.02 | 0.9601 | 24.3989 |  | 2.2523 | 30.4608
4.172 | 0.9554 | 24.4043 |  | 2.2523 | 30.4673
4.345 | 0.9515 | 24.4095 |  | 2.2511 | 30.4735
4.501 | 0.9482 | 24.4149 |  | 2.2486 | 30.48
4.671 | 0.9456 | 24.4204 |  | 2.2458 | 30.4866
4.834 | 0.9445 | 24.4254 |  | 2.2441 | 30.4928
5.01 | 0.9452 | 24.4299 |  | 2.2438 | 30.4985
5.176 | 0.9475 | 24.4339 |  | 2.2451 | 30.5036
5.359 | 0.9513 | 24.4376 |  | 2.2475 | 30.5084
5.551 | 0.9567 | 24.4407 |  | 2.2492 | 30.5126
5.714 | 0.9632 | 24.4436 |  | 2.246 | 30.5167
5.88 | 0.9705 | 24.4467 |  | 2.2341 | 30.521
6.02 | 0.9784 | 24.4503 |  | 2.2261 | 30.526
6.193 | 0.9866 | 24.4556 |  | 2.2478 | 30.5331
6.357 | 0.9944 | 24.4624 |  | 2.305 | 30.5422
6.513 | 1.0007 | 24.4725 |  | 2.3689 | 30.5551
6.665 | 1.0044 | 24.4859 |  | 2.4001 | 30.572
6.848 | 1.0051 | 24.4988 |  | 2.3921 | 30.5882
7.049 | 1.0025 | 24.5095 |  | 2.3723 | 30.6013
7.212 | 0.9967 | 24.5186 |  | 2.3574 | 30.6122
7.397 | 0.9877 | 24.5278 |  | 2.3474 | 30.623
7.547 | 0.976 | 24.5365 |  | 2.3389 | 30.6331
7.71 | 0.9629 | 24.5441 |  | 2.3267 | 30.6417
7.886 | 0.95 | 24.5516 |  | 2.3065 | 30.6502
8.064 | 0.9387 | 24.5592 |  | 2.275 | 30.6589
8.24 | 0.9303 | 24.5659 |  | 2.2274 | 30.6667
8.389 | 0.9251 | 24.5717 |  | 2.178 | 30.6735
8.545 | 0.9233 | 24.5765 |  | 2.1399 | 30.6794
8.702 | 0.9241 | 24.5808 |  | 2.0773 | 30.6848
8.897 | 0.9268 | 24.5848 |  | 1.9516 | 30.69
9.063 | 0.9306 | 24.5884 |  | 1.7441 | 30.6947
9.246 | 0.9353 | 24.5912 |  | 1.4864 | 30.6985
9.444 | 0.9407 | 24.5932 |  | 1.2821 | 30.7013
9.625 | 0.9462 | 24.5946 |  | 1.1794 | 30.7035
9.787 | 0.9511 | 24.5962 |  | 1.1223 | 30.7057
9.909 | 0.9549 | 24.5989 |  | 1.0528 | 30.7094
10.019 | 0.9577 | 24.6031 |  | 0.977 | 30.7148
10.172 | 0.9593 | 24.6074 |  | 0.9205 | 30.7203
10.332 | 0.9599 | 24.6107 |  | 0.8885 | 30.7244
10.494 | 0.96 | 24.6139 |  | 0.8748 | 30.7284
10.659 | 0.9598 | 24.6184 |  | 0.8667 | 30.734
10.841 | 0.9595 | 24.6231 |  | 0.858 | 30.7398
11.034 | 0.96 | 24.6267 |  | 0.8497 | 30.7443
11.178 | 0.9622 | 24.6296 |  | 0.846 | 30.7481
11.343 | 0.9672 | 24.6325 |  | 0.8474 | 30.752
11.515 | 0.975 | 24.6353 |  | 0.8508 | 30.756
11.685 | 0.9848 | 24.6393 |  | 0.8615 | 30.7617
11.864 | 0.9959 | 24.6459 |  | 0.8785 | 30.7706
12.027 | 1.0082 | 24.6532 |  | 0.8907 | 30.7805
12.206 | 1.0222 | 24.6587 |  | 0.8968 | 30.7883
12.384 | 1.0387 | 24.6621 |  | 0.8984 | 30.7937
12.539 | 1.0576 | 24.6673 |  | 0.8954 | 30.8014
12.697 | 1.0785 | 24.6772 |  | 0.8896 | 30.8152
12.85 | 1.1009 | 24.6913 |  | 0.8783 | 30.8343
13.031 | 1.1243 | 24.7081 |  | 0.8644 | 30.8569
13.195 | 1.1475 | 24.7258 |  | 0.8532 | 30.8806
13.39 | 1.1697 | 24.7419 |  | 0.8441 | 30.9022
13.583 | 1.1898 | 24.7553 |  | 0.8389 | 30.9203
13.761 | 1.2072 | 24.7661 |  | 0.8391 | 30.935
13.942 | 1.2217 | 24.7747 |  | 0.8456 | 30.9467
14.12 | 1.2333 | 24.7812 |  | 0.8602 | 30.9557
14.3 | 1.2425 | 24.7862 |  | 0.8843 | 30.9626
14.448 | 1.2497 | 24.7903 |  | 0.9211 | 30.9681
14.601 | 1.2559 | 24.7937 |  | 0.9597 | 30.9729
14.753 | 1.2617 | 24.7971 |  | 0.9893 | 30.9776
14.921 | 1.2681 | 24.801 |  | 1.0188 | 30.9829
15.098 | 1.2759 | 24.8071 |  | 1.0562 | 30.9911
15.28 | 1.2858 | 24.8155 |  | 1.0988 | 31.0023
15.48 | 1.2986 | 24.825 |  | 1.1373 | 31.015
15.66 | 1.3155 | 24.8357 |  | 1.1707 | 31.0296
15.85 | 1.3377 | 24.8487 |  | 1.2092 | 31.0474
16.007 | 1.3666 | 24.8643 |  | 1.2531 | 31.069
16.185 | 1.4025 | 24.8819 |  | 1.2962 | 31.0937
16.367 | 1.4436 | 24.8982 |  | 1.3396 | 31.1172
16.52 | 1.4867 | 24.9109 |  | 1.3855 | 31.1363
16.69 | 1.5288 | 24.9199 |  | 1.4395 | 31.1508
16.841 | 1.5678 | 24.9261 |  | 1.5049 | 31.1616
17.01 | 1.6021 | 24.93 |  | 1.5509 | 31.1691
17.175 | 1.6305 | 24.9318 |  | 1.5522 | 31.1736
17.358 | 1.6525 | 24.9323 |  | 1.5357 | 31.176
17.537 | 1.6687 | 24.9325 |  | 1.5254 | 31.1775
17.71 | 1.6806 | 24.9332 |  | 1.5186 | 31.1794
17.884 | 1.6905 | 24.935 |  | 1.5093 | 31.1824
18.05 | 1.7005 | 24.9383 |  | 1.4934 | 31.1874
18.257 | 1.7119 | 24.9422 |  | 1.4802 | 31.1932
18.432 | 1.7247 | 24.9453 |  | 1.4765 | 31.1981
18.622 | 1.7383 | 24.9472 |  | 1.4696 | 31.2015
18.793 | 1.752 | 24.9478 |  | 1.4562 | 31.2034
18.941 | 1.7395 | 24.9365 |  | 1.4028 | 31.1883

## D1
DEPTH | TEMP | DENSITY | OXY | FLUORESCENCE | SALINITY
0.334 | 1.7577 | 24.3175 | no sensor - see cover page | 0.9473 | 30.4172
0.469 | 1.7559 | 24.3182 |  | 0.9231 | 30.418
0.612 | 1.7543 | 24.3189 |  | 0.8847 | 30.4187
0.784 | 1.7515 | 24.3209 |  | 0.8294 | 30.4209
0.863 | 1.7512 | 24.3215 |  | 0.8233 | 30.4217
0.983 | 1.7513 | 24.322 |  | 0.8173 | 30.4223
1.13 | 1.7517 | 24.3224 |  | 0.8105 | 30.4228
1.278 | 1.7523 | 24.3227 |  | 0.8068 | 30.4232
1.438 | 1.753 | 24.3227 |  | 0.8055 | 30.4233
1.614 | 1.7535 | 24.3227 |  | 0.8077 | 30.4234
1.802 | 1.7535 | 24.3229 |  | 0.8205 | 30.4236
2.032 | 1.753 | 24.3231 |  | 0.8426 | 30.4238
2.26 | 1.7514 | 24.3238 |  | 0.868 | 30.4246
2.484 | 1.7486 | 24.3251 |  | 0.8967 | 30.4259
2.675 | 1.744 | 24.3273 |  | 0.9276 | 30.4283
2.846 | 1.737 | 24.3309 |  | 0.9689 | 30.4322
2.996 | 1.7265 | 24.3366 |  | 0.9992 | 30.4385
3.123 | 1.7109 | 24.345 |  | 0.9773 | 30.4478
3.246 | 1.6889 | 24.3565 |  | 0.9333 | 30.4604
3.398 | 1.6618 | 24.3706 |  | 0.9114 | 30.4759
3.55 | 1.634 | 24.3862 |  | 0.9063 | 30.4932
3.71 | 1.609 | 24.4017 |  | 0.9061 | 30.5106
3.873 | 1.5883 | 24.4156 |  | 0.9151 | 30.5263
4.06 | 1.5713 | 24.4275 |  | 0.9375 | 30.5399
4.267 | 1.5566 | 24.4378 |  | 0.9681 | 30.5517
4.443 | 1.5427 | 24.4471 |  | 0.9938 | 30.5622
4.583 | 1.5294 | 24.4558 |  | 1.0038 | 30.572
4.723 | 1.5172 | 24.464 |  | 1.0097 | 30.5813
4.829 | 1.5066 | 24.4717 |  | 1.0219 | 30.5901
4.913 | 1.4891 | 24.4857 |  | 1.0546 | 30.6063
4.986 | 1.4798 | 24.4936 |  | 1.0818 | 30.6154
5.133 | 1.4687 | 24.5029 |  | 1.1192 | 30.6262
5.31 | 1.4567 | 24.513 |  | 1.1594 | 30.6379
5.502 | 1.4455 | 24.5232 |  | 1.1957 | 30.6497
5.69 | 1.4362 | 24.5328 |  | 1.2305 | 30.661
5.891 | 1.4283 | 24.5421 |  | 1.2622 | 30.672
6.089 | 1.4209 | 24.5517 |  | 1.2826 | 30.6835
6.284 | 1.4133 | 24.5622 |  | 1.2973 | 30.696
6.444 | 1.4056 | 24.5728 |  | 1.3191 | 30.7086
6.548 | 1.3984 | 24.5819 |  | 1.3419 | 30.7195
6.616 | 1.3921 | 24.5892 |  | 1.3509 | 30.728
6.715 | 1.3867 | 24.5947 |  | 1.3494 | 30.7345
6.862 | 1.3821 | 24.5988 |  | 1.344 | 30.7393
7.048 | 1.3776 | 24.6025 |  | 1.3386 | 30.7436
7.242 | 1.3729 | 24.6064 |  | 1.3437 | 30.7481
7.436 | 1.3679 | 24.6106 |  | 1.3633 | 30.7529
7.618 | 1.3633 | 24.6143 |  | 1.3825 | 30.7572
7.791 | 1.3592 | 24.6176 |  | 1.392 | 30.761
7.951 | 1.3556 | 24.6204 |  | 1.403 | 30.7643
8.119 | 1.352 | 24.6231 |  | 1.4216 | 30.7673
8.284 | 1.3484 | 24.6255 |  | 1.4315 | 30.77
8.432 | 1.345 | 24.6275 |  | 1.4165 | 30.7724
8.56 | 1.3422 | 24.6292 |  | 1.383 | 30.7742
8.668 | 1.3398 | 24.6306 |  | 1.3465 | 30.7758
8.768 | 1.3377 | 24.6317 |  | 1.3218 | 30.7771
8.878 | 1.3356 | 24.6328 |  | 1.3104 | 30.7783
9.03 | 1.3331 | 24.6338 |  | 1.3037 | 30.7793
9.204 | 1.3298 | 24.635 |  | 1.2979 | 30.7805
9.379 | 1.3258 | 24.6365 |  | 1.2931 | 30.7821
9.565 | 1.3217 | 24.6384 |  | 1.2927 | 30.7842
9.758 | 1.3177 | 24.6405 |  | 1.2984 | 30.7865
9.947 | 1.3143 | 24.6422 |  | 1.3045 | 30.7884
10.09 | 1.3113 | 24.6438 |  | 1.3082 | 30.7902
10.248 | 1.305 | 24.6471 |  | 1.3633 | 30.7939
10.333 | 1.3033 | 24.6478 |  | 1.3497 | 30.7945
10.483 | 1.3012 | 24.6486 |  | 1.3247 | 30.7954
10.659 | 1.2986 | 24.6498 |  | 1.3172 | 30.7967
10.87 | 1.295 | 24.6518 |  | 1.3248 | 30.799
11.058 | 1.2903 | 24.6546 |  | 1.3351 | 30.8021
11.267 | 1.2845 | 24.6581 |  | 1.3421 | 30.8061
11.48 | 1.2775 | 24.6625 |  | 1.3429 | 30.8111
11.62 | 1.2699 | 24.6679 |  | 1.3286 | 30.8171
11.742 | 1.2624 | 24.6743 |  | 1.3091 | 30.8246
11.89 | 1.256 | 24.6813 |  | 1.295 | 30.8329
12.059 | 1.251 | 24.6887 |  | 1.2829 | 30.8417
12.235 | 1.2473 | 24.6959 |  | 1.2758 | 30.8505
12.393 | 1.2446 | 24.703 |  | 1.2715 | 30.8591
12.567 | 1.2427 | 24.7101 |  | 1.2636 | 30.8678
12.765 | 1.2419 | 24.718 |  | 1.2565 | 30.8776
12.989 | 1.2432 | 24.7275 |  | 1.2558 | 30.8895
13.221 | 1.2476 | 24.7386 |  | 1.2586 | 30.9036
13.465 | 1.2547 | 24.7507 |  | 1.2615 | 30.9193
13.666 | 1.2637 | 24.7631 |  | 1.2678 | 30.9353
13.845 | 1.2739 | 24.7755 |  | 1.2734 | 30.9516
13.965 | 1.2855 | 24.7887 |  | 1.2706 | 30.9688
14.089 | 1.2987 | 24.805 |  | 1.2639 | 30.9901
14.206 | 1.3136 | 24.8235 |  | 1.2523 | 31.0143
14.345 | 1.329 | 24.8394 |  | 1.2322 | 31.0352
14.512 | 1.3433 | 24.8511 |  | 1.2121 | 31.0508
14.711 | 1.3558 | 24.8608 |  | 1.1978 | 31.0639
14.937 | 1.3666 | 24.8701 |  | 1.1916 | 31.0763
15.19 | 1.3758 | 24.8789 |  | 1.1953 | 31.088
15.441 | 1.3833 | 24.8859 |  | 1.1982 | 31.0972
15.665 | 1.3891 | 24.8901 |  | 1.1853 | 31.1029
15.897 | 1.3933 | 24.8923 |  | 1.1627 | 31.106
16.116 | 1.3962 | 24.8935 |  | 1.1435 | 31.1077
16.34 | 1.3982 | 24.8942 |  | 1.1302 | 31.1087
16.532 | 1.3997 | 24.8945 |  | 1.1232 | 31.1091
16.717 | 1.4008 | 24.8945 |  | 1.12 | 31.1093
16.898 | 1.4016 | 24.8944 |  | 1.1153 | 31.1092
17.089 | 1.4021 | 24.8944 |  | 1.1074 | 31.1092
17.278 | 1.4025 | 24.8943 |  | 1.0971 | 31.1091
17.496 | 1.4029 | 24.894 |  | 1.0899 | 31.1088
17.721 | 1.4032 | 24.8939 |  | 1.0879 | 31.1087
17.953 | 1.4036 | 24.8938 |  | 1.0846 | 31.1085
18.193 | 1.4041 | 24.8936 |  | 1.0762 | 31.1084
18.439 | 1.4047 | 24.8935 |  | 1.0686 | 31.1083
18.682 | 1.4054 | 24.8931 |  | 1.0685 | 31.1079
18.888 | 1.4061 | 24.8925 |  | 1.0741 | 31.1072
19.061 | 1.4066 | 24.8918 |  | 1.0776 | 31.1063
19.222 | 1.4072 | 24.8909 |  | 1.0783 | 31.1053
19.396 | 1.4079 | 24.8897 |  | 1.0818 | 31.1038
19.582 | 1.4089 | 24.8876 |  | 1.089 | 31.1013
19.802 | 1.4101 | 24.8841 |  | 1.0977 | 31.097
20.041 | 1.4116 | 24.8781 |  | 1.1114 | 31.0897
20.228 | 1.4132 | 24.8684 |  | 1.1314 | 31.0777
20.332 | 1.4241 | 24.8271 |  | 1.6583 | 31.027

## D2
DEPTH | TEMP | DENSITY | OXY | FLUORESCENCE | SALINITY
0.409 | 1.6726 | 24.227 | no sensor - see cover page | 0.6372 | 30.2975
0.512 | 1.6718 | 24.2283 |  | 0.6338 | 30.2991
0.596 | 1.6705 | 24.2302 |  | 0.6322 | 30.3014
0.697 | 1.6688 | 24.2329 |  | 0.6319 | 30.3046
0.788 | 1.6666 | 24.2364 |  | 0.6267 | 30.3089
0.86 | 1.6638 | 24.2409 |  | 0.6171 | 30.3142
0.953 | 1.6605 | 24.2464 |  | 0.6101 | 30.3208
1.06 | 1.6564 | 24.2532 |  | 0.6071 | 30.329
1.182 | 1.6515 | 24.2617 |  | 0.6062 | 30.3392
1.33 | 1.6454 | 24.272 |  | 0.6079 | 30.3516
1.456 | 1.6387 | 24.2827 |  | 0.6126 | 30.3644
1.563 | 1.6323 | 24.2922 |  | 0.6175 | 30.3758
1.663 | 1.6266 | 24.3003 |  | 0.62 | 30.3855
1.77 | 1.6212 | 24.3076 |  | 0.6235 | 30.3942
1.907 | 1.616 | 24.3144 |  | 0.6298 | 30.4022
2.061 | 1.6109 | 24.3208 |  | 0.6363 | 30.4099
2.249 | 1.6057 | 24.3276 |  | 0.6449 | 30.4179
2.432 | 1.6001 | 24.3355 |  | 0.6578 | 30.4273
2.63 | 1.5935 | 24.3454 |  | 0.6729 | 30.4392
2.778 | 1.5861 | 24.357 |  | 0.6845 | 30.4531
2.923 | 1.5781 | 24.3694 |  | 0.6903 | 30.4679
3.057 | 1.5703 | 24.381 |  | 0.6935 | 30.4818
3.2 | 1.5625 | 24.3925 |  | 0.6997 | 30.4956
3.35 | 1.5539 | 24.406 |  | 0.7098 | 30.5118
3.522 | 1.5433 | 24.4232 |  | 0.7211 | 30.5324
3.715 | 1.5307 | 24.4432 |  | 0.7356 | 30.5565
3.897 | 1.5175 | 24.4625 |  | 0.7571 | 30.5795
4.078 | 1.5057 | 24.4783 |  | 0.7837 | 30.5983
4.249 | 1.4955 | 24.4917 |  | 0.8085 | 30.6142
4.437 | 1.4865 | 24.5039 |  | 0.8275 | 30.6288
4.601 | 1.4789 | 24.5136 |  | 0.8465 | 30.6403
4.783 | 1.4731 | 24.5197 |  | 0.8742 | 30.6475
4.967 | 1.469 | 24.5233 |  | 0.9111 | 30.6516
5.168 | 1.4656 | 24.5261 |  | 0.9504 | 30.6549
5.361 | 1.4618 | 24.5298 |  | 0.988 | 30.6592
5.562 | 1.4567 | 24.5356 |  | 1.0244 | 30.666
5.768 | 1.4496 | 24.5441 |  | 1.0604 | 30.6761
5.98 | 1.4403 | 24.5553 |  | 1.0938 | 30.6893
6.216 | 1.4293 | 24.5679 |  | 1.1232 | 30.7043
6.424 | 1.4181 | 24.5803 |  | 1.1536 | 30.7189
6.663 | 1.4086 | 24.5906 |  | 1.1905 | 30.731
6.852 | 1.4014 | 24.5983 |  | 1.235 | 30.7401
7.052 | 1.3956 | 24.6047 |  | 1.2792 | 30.7477
7.229 | 1.3886 | 24.6133 |  | 1.3122 | 30.7578
7.424 | 1.378 | 24.6267 |  | 1.3314 | 30.7738
7.6 | 1.3637 | 24.6444 |  | 1.3411 | 30.7947
7.808 | 1.3487 | 24.6613 |  | 1.3496 | 30.8148
8.002 | 1.3359 | 24.6743 |  | 1.3644 | 30.83
8.199 | 1.3263 | 24.6831 |  | 1.3837 | 30.8403
8.417 | 1.3185 | 24.6901 |  | 1.3993 | 30.8484
8.591 | 1.3102 | 24.6976 |  | 1.4082 | 30.8572
8.78 | 1.2999 | 24.7073 |  | 1.4116 | 30.8685
8.95 | 1.287 | 24.7196 |  | 1.419 | 30.8829
9.139 | 1.272 | 24.7341 |  | 1.4329 | 30.8998
9.33 | 1.2563 | 24.7492 |  | 1.4401 | 30.9175
9.523 | 1.2425 | 24.7623 |  | 1.4412 | 30.9328
9.702 | 1.2319 | 24.7721 |  | 1.4473 | 30.9443
9.895 | 1.2246 | 24.7784 |  | 1.4572 | 30.9515
10.109 | 1.22 | 24.7815 |  | 1.4594 | 30.9551
10.312 | 1.2174 | 24.7826 |  | 1.453 | 30.9562
10.529 | 1.2159 | 24.783 |  | 1.4483 | 30.9567
10.694 | 1.2149 | 24.7836 |  | 1.452 | 30.9574
10.881 | 1.214 | 24.7848 |  | 1.4685 | 30.9588
11.03 | 1.2131 | 24.7863 |  | 1.4929 | 30.9606
11.166 | 1.2122 | 24.788 |  | 1.5112 | 30.9627
11.315 | 1.2113 | 24.7899 |  | 1.5138 | 30.9649
11.462 | 1.2105 | 24.7916 |  | 1.5045 | 30.967
11.629 | 1.2098 | 24.7931 |  | 1.4967 | 30.9688
11.791 | 1.2094 | 24.7939 |  | 1.4965 | 30.9698
11.964 | 1.2092 | 24.7944 |  | 1.499 | 30.9703
12.143 | 1.209 | 24.7946 |  | 1.5004 | 30.9706
12.331 | 1.2088 | 24.795 |  | 1.5034 | 30.9712
12.526 | 1.2085 | 24.796 |  | 1.5057 | 30.9723
12.697 | 1.2081 | 24.7971 |  | 1.5005 | 30.9737
12.886 | 1.2076 | 24.7982 |  | 1.4907 | 30.975
13.055 | 1.2072 | 24.7992 |  | 1.4801 | 30.9763
13.2 | 1.2067 | 24.8002 |  | 1.465 | 30.9775
13.31 | 1.2063 | 24.8011 |  | 1.448 | 30.9785
13.394 | 1.2059 | 24.8019 |  | 1.4385 | 30.9795
13.527 | 1.2055 | 24.8027 |  | 1.4395 | 30.9804
13.699 | 1.205 | 24.8037 |  | 1.4475 | 30.9817
13.9 | 1.2044 | 24.8052 |  | 1.4567 | 30.9835
14.124 | 1.2038 | 24.8072 |  | 1.464 | 30.9859
14.372 | 1.203 | 24.8094 |  | 1.4699 | 30.9887
14.608 | 1.2023 | 24.811 |  | 1.4762 | 30.9906
14.841 | 1.2016 | 24.8121 |  | 1.4908 | 30.9919
15.07 | 1.2008 | 24.8131 |  | 1.5215 | 30.9931
15.27 | 1.1999 | 24.8142 |  | 1.5401 | 30.9944
15.464 | 1.1989 | 24.8151 |  | 1.5157 | 30.9955
15.627 | 1.1979 | 24.8162 |  | 1.4786 | 30.9967
15.789 | 1.1971 | 24.8177 |  | 1.4612 | 30.9985
15.942 | 1.1963 | 24.8198 |  | 1.4563 | 31.0012
16.102 | 1.1957 | 24.8223 |  | 1.448 | 31.0041
16.289 | 1.1957 | 24.8247 |  | 1.4375 | 31.0071
16.482 | 1.1964 | 24.8279 |  | 1.4331 | 31.0111
16.72 | 1.1982 | 24.8323 |  | 1.43 | 31.0168
16.934 | 1.2015 | 24.8373 |  | 1.4257 | 31.0233
17.156 | 1.2072 | 24.8418 |  | 1.4257 | 31.0292
17.356 | 1.2172 | 24.8481 |  | 1.4305 | 31.0379
17.554 | 1.2337 | 24.8593 |  | 1.4346 | 31.053
17.737 | 1.2567 | 24.8713 |  | 1.437 | 31.0697
17.882 | 1.2844 | 24.8813 |  | 1.4363 | 31.0841
18.047 | 1.3159 | 24.8908 |  | 1.4306 | 31.0982
18.216 | 1.348 | 24.8961 |  | 1.4238 | 31.1072
18.416 | 1.3756 | 24.8945 |  | 1.4176 | 31.1074
18.59 | 1.3962 | 24.8906 |  | 1.4112 | 31.104
18.769 | 1.4108 | 24.8878 |  | 1.4031 | 31.1017
18.977 | 1.4214 | 24.8862 |  | 1.3926 | 31.1004
19.175 | 1.4289 | 24.8852 |  | 1.383 | 31.0998
19.427 | 1.4344 | 24.8847 |  | 1.372 | 31.0996
19.628 | 1.4386 | 24.8846 |  | 1.3558 | 31.0998
19.85 | 1.4421 | 24.8844 |  | 1.3391 | 31.0998
20.068 | 1.4449 | 24.8846 |  | 1.3319 | 31.1003
20.274 | 1.4473 | 24.8849 |  | 1.3377 | 31.1008
20.495 | 1.4493 | 24.8852 |  | 1.342 | 31.1013
20.691 | 1.451 | 24.8859 |  | 1.3308 | 31.1024
20.913 | 1.4529 | 24.8872 |  | 1.3129 | 31.1041
21.094 | 1.4552 | 24.889 |  | 1.2985 | 31.1066
21.291 | 1.4581 | 24.8911 |  | 1.2898 | 31.1093
21.486 | 1.4616 | 24.8929 |  | 1.2896 | 31.1119
21.666 | 1.4652 | 24.8945 |  | 1.2916 | 31.1141
21.867 | 1.4684 | 24.8954 |  | 1.2899 | 31.1155
22.072 | 1.471 | 24.8958 |  | 1.2902 | 31.1162
22.305 | 1.4731 | 24.896 |  | 1.2912 | 31.1167
22.506 | 1.4747 | 24.8965 |  | 1.2861 | 31.1174
22.721 | 1.4762 | 24.8972 |  | 1.276 | 31.1183
22.915 | 1.4776 | 24.898 |  | 1.2639 | 31.1194
23.127 | 1.4789 | 24.8985 |  | 1.2494 | 31.1202
23.325 | 1.48 | 24.8988 |  | 1.236 | 31.1206
23.505 | 1.4809 | 24.899 |  | 1.2257 | 31.1209
23.689 | 1.4817 | 24.8988 |  | 1.2168 | 31.1207
23.806 | 1.4825 | 24.8945 |  | 1.196 | 31.1155

## D3
DEPTH | TEMP | DENSITY | OXY | FLUORESCENCE | SALINITY
0.316 | 1.5452 | 24.353 | no sensor - see cover page | 0.9601 | 30.4451
0.417 | 1.5468 | 24.3513 |  | 0.9549 | 30.443
0.481 | 1.5473 | 24.3505 |  | 0.9316 | 30.4421
0.656 | 1.5475 | 24.3498 |  | 0.9093 | 30.4412
0.813 | 1.5474 | 24.3493 |  | 0.8968 | 30.4406
0.982 | 1.547 | 24.3492 |  | 0.8901 | 30.4404
1.168 | 1.5464 | 24.3496 |  | 0.8813 | 30.4409
1.366 | 1.5455 | 24.3505 |  | 0.8682 | 30.442
1.56 | 1.5443 | 24.3519 |  | 0.8567 | 30.4436
1.711 | 1.5428 | 24.3536 |  | 0.8503 | 30.4455
1.839 | 1.5412 | 24.3552 |  | 0.8475 | 30.4474
1.971 | 1.5397 | 24.3564 |  | 0.848 | 30.4488
2.125 | 1.5387 | 24.3568 |  | 0.8557 | 30.4493
2.321 | 1.5382 | 24.3566 |  | 0.8723 | 30.449
2.531 | 1.5379 | 24.3565 |  | 0.8958 | 30.4488
2.724 | 1.5376 | 24.3569 |  | 0.919 | 30.4493
2.893 | 1.5367 | 24.3587 |  | 0.9381 | 30.4515
3.069 | 1.5351 | 24.3617 |  | 0.9593 | 30.4551
3.238 | 1.5325 | 24.3663 |  | 0.984 | 30.4606
3.425 | 1.5289 | 24.3727 |  | 1.0086 | 30.4683
3.586 | 1.5243 | 24.3809 |  | 1.0357 | 30.4782
3.746 | 1.5188 | 24.3902 |  | 1.0672 | 30.4895
3.913 | 1.5127 | 24.4005 |  | 1.0934 | 30.5018
4.084 | 1.5059 | 24.412 |  | 1.1091 | 30.5156
4.268 | 1.4981 | 24.4248 |  | 1.1239 | 30.531
4.456 | 1.4896 | 24.4381 |  | 1.1383 | 30.5469
4.652 | 1.4808 | 24.4511 |  | 1.1493 | 30.5625
4.845 | 1.4721 | 24.4634 |  | 1.1681 | 30.5771
5.037 | 1.4634 | 24.4754 |  | 1.1977 | 30.5915
5.216 | 1.4547 | 24.4874 |  | 1.227 | 30.6059
5.393 | 1.4459 | 24.4996 |  | 1.2539 | 30.6204
5.552 | 1.437 | 24.5117 |  | 1.2761 | 30.6348
5.717 | 1.4282 | 24.5233 |  | 1.287 | 30.6485
5.893 | 1.4197 | 24.5341 |  | 1.2948 | 30.6615
6.087 | 1.4112 | 24.5447 |  | 1.3106 | 30.674
6.276 | 1.4028 | 24.555 |  | 1.3313 | 30.6863
6.477 | 1.3946 | 24.5649 |  | 1.3545 | 30.698
6.672 | 1.387 | 24.5741 |  | 1.382 | 30.7088
6.862 | 1.38 | 24.5828 |  | 1.4085 | 30.7192
7.06 | 1.3732 | 24.5914 |  | 1.4294 | 30.7294
7.26 | 1.3667 | 24.5998 |  | 1.4387 | 30.7394
7.449 | 1.3599 | 24.6087 |  | 1.436 | 30.7499
7.643 | 1.3524 | 24.6185 |  | 1.4303 | 30.7616
7.824 | 1.3445 | 24.6283 |  | 1.4268 | 30.7733
8.03 | 1.3365 | 24.6375 |  | 1.4338 | 30.7841
8.198 | 1.329 | 24.6455 |  | 1.4501 | 30.7936
8.38 | 1.3222 | 24.6524 |  | 1.4574 | 30.8017
8.554 | 1.3163 | 24.658 |  | 1.4505 | 30.8083
8.726 | 1.3113 | 24.6627 |  | 1.4467 | 30.8137
8.878 | 1.3073 | 24.6666 |  | 1.455 | 30.8182
9.051 | 1.3041 | 24.6699 |  | 1.4632 | 30.8221
9.221 | 1.3012 | 24.6732 |  | 1.4598 | 30.8261
9.418 | 1.2982 | 24.6771 |  | 1.4457 | 30.8307
9.586 | 1.2949 | 24.6818 |  | 1.4304 | 30.8363
9.779 | 1.291 | 24.6875 |  | 1.4226 | 30.8431
9.959 | 1.2867 | 24.6938 |  | 1.4237 | 30.8507
10.152 | 1.2822 | 24.6999 |  | 1.4267 | 30.8579
10.334 | 1.2778 | 24.7055 |  | 1.4249 | 30.8646
10.531 | 1.2734 | 24.7111 |  | 1.4196 | 30.8712
10.708 | 1.2687 | 24.7173 |  | 1.4155 | 30.8786
10.903 | 1.2636 | 24.7244 |  | 1.4176 | 30.8872
11.062 | 1.2582 | 24.7326 |  | 1.424 | 30.897
11.236 | 1.253 | 24.7409 |  | 1.4283 | 30.907
11.395 | 1.2483 | 24.7489 |  | 1.4281 | 30.9165
11.604 | 1.2441 | 24.757 |  | 1.4304 | 30.9263
11.794 | 1.2403 | 24.7656 |  | 1.4368 | 30.9368
11.998 | 1.2374 | 24.7737 |  | 1.4383 | 30.9466
12.178 | 1.2355 | 24.7808 |  | 1.4306 | 30.9553
12.354 | 1.2347 | 24.7871 |  | 1.4167 | 30.9632
12.523 | 1.2349 | 24.7928 |  | 1.4014 | 30.9703
12.686 | 1.2358 | 24.7974 |  | 1.3883 | 30.976
12.866 | 1.2371 | 24.8015 |  | 1.3819 | 30.9812
13.023 | 1.2387 | 24.8061 |  | 1.3857 | 30.9871
13.188 | 1.2406 | 24.8103 |  | 1.3946 | 30.9925
13.346 | 1.2423 | 24.8135 |  | 1.3976 | 30.9966
13.53 | 1.2438 | 24.8158 |  | 1.3903 | 30.9995
13.691 | 1.2453 | 24.8178 |  | 1.3774 | 31.0021
13.868 | 1.2466 | 24.8193 |  | 1.3645 | 31.0041
14.022 | 1.2477 | 24.8203 |  | 1.3508 | 31.0054
14.219 | 1.2487 | 24.8208 |  | 1.3375 | 31.0062
14.366 | 1.2495 | 24.8215 |  | 1.3273 | 31.007
14.526 | 1.2504 | 24.822 |  | 1.3193 | 31.0078
14.684 | 1.2513 | 24.8225 |  | 1.3138 | 31.0084
14.86 | 1.252 | 24.8228 |  | 1.3104 | 31.0088
15.032 | 1.2526 | 24.8231 |  | 1.3056 | 31.0092
15.191 | 1.253 | 24.8234 |  | 1.2951 | 31.0097
15.339 | 1.2534 | 24.8238 |  | 1.2837 | 31.0101
15.473 | 1.2537 | 24.8242 |  | 1.2758 | 31.0107
15.633 | 1.2541 | 24.8247 |  | 1.2729 | 31.0114
15.78 | 1.2548 | 24.8254 |  | 1.2783 | 31.0123
15.957 | 1.2558 | 24.8267 |  | 1.2866 | 31.014
16.129 | 1.2576 | 24.8287 |  | 1.2937 | 31.0167
16.337 | 1.2606 | 24.8321 |  | 1.3035 | 31.021
16.527 | 1.2656 | 24.8374 |  | 1.3136 | 31.028
16.729 | 1.2731 | 24.8446 |  | 1.3185 | 31.0375
16.905 | 1.2828 | 24.852 |  | 1.3178 | 31.0475
17.081 | 1.2942 | 24.8596 |  | 1.3104 | 31.0578
17.264 | 1.3067 | 24.867 |  | 1.2966 | 31.0679
17.441 | 1.3194 | 24.8729 |  | 1.2839 | 31.0762
17.627 | 1.3318 | 24.8774 |  | 1.2774 | 31.0828
17.793 | 1.3431 | 24.8807 |  | 1.2745 | 31.0877
17.998 | 1.353 | 24.883 |  | 1.2737 | 31.0914
18.192 | 1.3617 | 24.8856 |  | 1.2748 | 31.0952
18.405 | 1.3693 | 24.8874 |  | 1.2774 | 31.098
18.607 | 1.3756 | 24.8885 |  | 1.2795 | 31.0998
18.819 | 1.3806 | 24.8892 |  | 1.2763 | 31.1011
19.027 | 1.3844 | 24.8894 |  | 1.2696 | 31.1017
19.208 | 1.3871 | 24.8895 |  | 1.2623 | 31.1019
19.402 | 1.389 | 24.8895 |  | 1.2534 | 31.1021
19.569 | 1.3903 | 24.8894 |  | 1.2456 | 31.1021
19.75 | 1.391 | 24.8894 |  | 1.2423 | 31.1022
19.912 | 1.3915 | 24.8894 |  | 1.2442 | 31.1022
20.078 | 1.3919 | 24.8896 |  | 1.243 | 31.1025
20.241 | 1.3925 | 24.89 |  | 1.2313 | 31.103
20.425 | 1.3934 | 24.8906 |  | 1.2186 | 31.1038
20.595 | 1.3946 | 24.8914 |  | 1.2109 | 31.1049
20.768 | 1.3959 | 24.8918 |  | 1.2073 | 31.1056
20.922 | 1.397 | 24.892 |  | 1.2097 | 31.1058
21.053 | 1.3979 | 24.8919 |  | 1.2145 | 31.1058
21.225 | 1.3987 | 24.892 |  | 1.2153 | 31.106
21.396 | 1.3995 | 24.8924 |  | 1.2103 | 31.1065
21.573 | 1.4003 | 24.8926 |  | 1.204 | 31.1069
21.768 | 1.4011 | 24.8928 |  | 1.2027 | 31.1071
21.928 | 1.4018 | 24.8929 |  | 1.2023 | 31.1073
22.113 | 1.4024 | 24.8927 |  | 1.1998 | 31.1072
22.285 | 1.4026 | 24.8923 |  | 1.2008 | 31.1066
22.474 | 1.4024 | 24.8913 |  | 1.2046 | 31.1054
22.637 | 1.4016 | 24.88 |  | 1.309 | 31.0912

## EE1
DEPTH | TEMP | DENSITY | OXY | FLUORESCENCE | SALINITY
0.323 | 1.7893 | 24.3098 | no sensor - see cover page | 1.2111 | 30.4101
0.511 | 1.7889 | 24.3111 |  | 1.2105 | 30.4116
0.66 | 1.79 | 24.3122 |  | 1.1975 | 30.4131
0.821 | 1.792 | 24.3128 |  | 1.1816 | 30.414
0.934 | 1.7939 | 24.3128 |  | 1.176 | 30.4142
1.037 | 1.7953 | 24.3115 |  | 1.19 | 30.4126
1.114 | 1.7941 | 24.3106 |  | 1.1975 | 30.4115
1.231 | 1.7917 | 24.3101 |  | 1.2023 | 30.4106
1.36 | 1.7889 | 24.3099 |  | 1.2021 | 30.4102
1.462 | 1.7863 | 24.3104 |  | 1.2099 | 30.4106
1.564 | 1.7844 | 24.3109 |  | 1.2433 | 30.4111
1.656 | 1.783 | 24.3113 |  | 1.2759 | 30.4114
1.77 | 1.7816 | 24.3114 |  | 1.2667 | 30.4114
1.916 | 1.7801 | 24.3113 |  | 1.2425 | 30.4112
2.051 | 1.7784 | 24.3116 |  | 1.2411 | 30.4114
2.169 | 1.7766 | 24.3125 |  | 1.2642 | 30.4124
2.278 | 1.7748 | 24.3146 |  | 1.2823 | 30.4148
2.395 | 1.7729 | 24.3182 |  | 1.2617 | 30.4192
2.482 | 1.7707 | 24.3237 |  | 1.2248 | 30.4259
2.594 | 1.7681 | 24.3314 |  | 1.2085 | 30.4354
2.756 | 1.7649 | 24.3422 |  | 1.2083 | 30.4486
2.942 | 1.7608 | 24.3574 |  | 1.2037 | 30.4672
3.146 | 1.7553 | 24.3783 |  | 1.1927 | 30.4929
3.362 | 1.7487 | 24.4031 |  | 1.1869 | 30.5233
3.56 | 1.7414 | 24.4275 |  | 1.1983 | 30.5532
3.689 | 1.7341 | 24.4492 |  | 1.2288 | 30.5797
3.803 | 1.7273 | 24.4673 |  | 1.2561 | 30.6017
3.893 | 1.7215 | 24.4814 |  | 1.2619 | 30.6189
3.996 | 1.7169 | 24.492 |  | 1.266 | 30.6318
4.115 | 1.7132 | 24.5006 |  | 1.2732 | 30.6422
4.237 | 1.71 | 24.5085 |  | 1.2691 | 30.6518
4.394 | 1.707 | 24.5161 |  | 1.2674 | 30.6611
4.576 | 1.704 | 24.523 |  | 1.2763 | 30.6694
4.783 | 1.7006 | 24.529 |  | 1.2896 | 30.6766
4.972 | 1.6965 | 24.534 |  | 1.3078 | 30.6825
5.161 | 1.6914 | 24.5383 |  | 1.3236 | 30.6875
5.354 | 1.6854 | 24.542 |  | 1.3299 | 30.6917
5.51 | 1.6788 | 24.5453 |  | 1.3329 | 30.6953
5.644 | 1.6717 | 24.5485 |  | 1.3357 | 30.6987
5.736 | 1.6641 | 24.5513 |  | 1.344 | 30.7015
5.822 | 1.6554 | 24.5538 |  | 1.3563 | 30.704
5.917 | 1.6458 | 24.5566 |  | 1.3639 | 30.7067
6.038 | 1.6359 | 24.5601 |  | 1.3725 | 30.7103
6.212 | 1.626 | 24.564 |  | 1.3837 | 30.7144
6.418 | 1.6163 | 24.568 |  | 1.3937 | 30.7187
6.649 | 1.6062 | 24.5723 |  | 1.409 | 30.7233
6.875 | 1.5955 | 24.577 |  | 1.4345 | 30.7283
7.099 | 1.5848 | 24.5822 |  | 1.4688 | 30.7339
7.232 | 1.5754 | 24.5873 |  | 1.4988 | 30.7396
7.352 | 1.5679 | 24.5919 |  | 1.5032 | 30.7447
7.464 | 1.5625 | 24.5953 |  | 1.487 | 30.7486
7.575 | 1.5584 | 24.5981 |  | 1.473 | 30.7518
7.688 | 1.5552 | 24.6005 |  | 1.4694 | 30.7544
7.813 | 1.5526 | 24.6027 |  | 1.477 | 30.757
7.983 | 1.5506 | 24.6048 |  | 1.4932 | 30.7595
8.191 | 1.549 | 24.6068 |  | 1.5129 | 30.7619
8.404 | 1.5476 | 24.6086 |  | 1.5308 | 30.764
8.614 | 1.5464 | 24.6101 |  | 1.5472 | 30.7658
8.826 | 1.5455 | 24.6114 |  | 1.5632 | 30.7673
9.036 | 1.545 | 24.6125 |  | 1.5707 | 30.7687
9.201 | 1.5448 | 24.6136 |  | 1.5685 | 30.7701
9.355 | 1.545 | 24.6145 |  | 1.5671 | 30.7711
9.474 | 1.5455 | 24.6152 |  | 1.5773 | 30.7721
9.578 | 1.5461 | 24.6158 |  | 1.6109 | 30.7728
9.676 | 1.5466 | 24.6162 |  | 1.6545 | 30.7734
9.808 | 1.5466 | 24.6166 |  | 1.6748 | 30.7739
9.975 | 1.5457 | 24.6173 |  | 1.6644 | 30.7747
10.184 | 1.5429 | 24.6182 |  | 1.6375 | 30.7756
10.411 | 1.5364 | 24.6188 |  | 1.6156 | 30.7759
10.64 | 1.525 | 24.6193 |  | 1.6089 | 30.7756
10.854 | 1.5095 | 24.6215 |  | 1.6108 | 30.7772
11.004 | 1.493 | 24.6261 |  | 1.6179 | 30.7816
11.107 | 1.4778 | 24.6322 |  | 1.6249 | 30.7881
11.172 | 1.4651 | 24.6382 |  | 1.623 | 30.7946
11.245 | 1.4541 | 24.6437 |  | 1.6148 | 30.8007
11.349 | 1.4435 | 24.6492 |  | 1.614 | 30.8067
11.493 | 1.4326 | 24.6557 |  | 1.6181 | 30.8139
11.683 | 1.4213 | 24.6635 |  | 1.6184 | 30.8228
11.878 | 1.4103 | 24.6721 |  | 1.6236 | 30.8328
12.086 | 1.4005 | 24.6804 |  | 1.634 | 30.8423
12.3 | 1.3922 | 24.6875 |  | 1.6471 | 30.8505
12.534 | 1.3855 | 24.693 |  | 1.6667 | 30.8569
12.742 | 1.3798 | 24.6974 |  | 1.683 | 30.862
12.934 | 1.3747 | 24.7009 |  | 1.6837 | 30.866
13.047 | 1.3697 | 24.7042 |  | 1.6635 | 30.8697
13.123 | 1.365 | 24.7072 |  | 1.6285 | 30.8731
13.204 | 1.3607 | 24.7099 |  | 1.592 | 30.8761
13.292 | 1.3566 | 24.7124 |  | 1.5613 | 30.8789
13.412 | 1.3526 | 24.7147 |  | 1.5371 | 30.8815
13.571 | 1.3479 | 24.7172 |  | 1.5184 | 30.8843
13.777 | 1.3417 | 24.7203 |  | 1.5054 | 30.8877
13.997 | 1.3336 | 24.7244 |  | 1.4969 | 30.8923
14.232 | 1.3247 | 24.7293 |  | 1.4937 | 30.8977
14.428 | 1.3166 | 24.734 |  | 1.4952 | 30.903
14.594 | 1.31 | 24.7379 |  | 1.4948 | 30.9073
14.735 | 1.305 | 24.7404 |  | 1.4882 | 30.9101
14.865 | 1.3011 | 24.7422 |  | 1.4808 | 30.912
15.001 | 1.2982 | 24.7434 |  | 1.4777 | 30.9133
15.122 | 1.2958 | 24.7443 |  | 1.4774 | 30.9142
15.242 | 1.2938 | 24.745 |  | 1.4818 | 30.915
15.396 | 1.2919 | 24.7457 |  | 1.4844 | 30.9157
15.578 | 1.29 | 24.7467 |  | 1.4789 | 30.9168
15.79 | 1.2884 | 24.7484 |  | 1.4738 | 30.9188
16.014 | 1.2872 | 24.7512 |  | 1.4681 | 30.9222
16.249 | 1.2868 | 24.7551 |  | 1.4586 | 30.927
16.453 | 1.2867 | 24.7599 |  | 1.4476 | 30.933
16.659 | 1.2867 | 24.7644 |  | 1.4345 | 30.9386
16.816 | 1.2863 | 24.7683 |  | 1.4267 | 30.9435
16.932 | 1.2859 | 24.7714 |  | 1.4289 | 30.9473
17.027 | 1.2859 | 24.774 |  | 1.437 | 30.9505
17.136 | 1.2866 | 24.7766 |  | 1.452 | 30.9539
17.277 | 1.2887 | 24.7798 |  | 1.471 | 30.958
17.435 | 1.2926 | 24.7847 |  | 1.4765 | 30.9643
17.632 | 1.2982 | 24.7911 |  | 1.4599 | 30.9727
17.848 | 1.3042 | 24.7974 |  | 1.4339 | 30.981
18.075 | 1.3092 | 24.8032 |  | 1.409 | 30.9886
18.297 | 1.3127 | 24.8097 |  | 1.3874 | 30.997
18.513 | 1.3154 | 24.8163 |  | 1.3731 | 31.0054
18.709 | 1.3183 | 24.8223 |  | 1.3681 | 31.0131
18.884 | 1.3216 | 24.8273 |  | 1.3726 | 31.0196
19.039 | 1.3245 | 24.8308 |  | 1.3819 | 31.0241
19.153 | 1.3262 | 24.8332 |  | 1.3815 | 31.0272
19.259 | 1.3263 | 24.8357 |  | 1.3648 | 31.0304
19.376 | 1.325 | 24.8388 |  | 1.3387 | 31.0342
19.54 | 1.3228 | 24.8423 |  | 1.3131 | 31.0383
19.74 | 1.3203 | 24.8454 |  | 1.2947 | 31.042
19.969 | 1.3179 | 24.848 |  | 1.2824 | 31.0451
20.217 | 1.3158 | 24.8502 |  | 1.2741 | 31.0476
20.464 | 1.3145 | 24.8522 |  | 1.2734 | 31.0501
20.706 | 1.3143 | 24.8544 |  | 1.2834 | 31.0528
20.914 | 1.3158 | 24.857 |  | 1.2977 | 31.0562
21.106 | 1.3194 | 24.8608 |  | 1.3088 | 31.0611
21.263 | 1.326 | 24.8661 |  | 1.3133 | 31.0682
21.395 | 1.3365 | 24.8732 |  | 1.3084 | 31.0778
21.515 | 1.3509 | 24.8804 |  | 1.299 | 31.0879
21.64 | 1.3687 | 24.8866 |  | 1.293 | 31.097
21.797 | 1.391 | 24.8942 |  | 1.2954 | 31.1081
22.001 | 1.4212 | 24.9065 |  | 1.2977 | 31.1257
22.226 | 1.4603 | 24.9204 |  | 1.2876 | 31.1461
22.466 | 1.5031 | 24.928 |  | 1.2745 | 31.1588
22.718 | 1.5426 | 24.9285 |  | 1.2703 | 31.1625
22.946 | 1.5758 | 24.927 |  | 1.2737 | 31.1633
23.138 | 1.6026 | 24.9259 |  | 1.2812 | 31.164
23.293 | 1.6237 | 24.9252 |  | 1.2801 | 31.1648
23.426 | 1.6407 | 24.9263 |  | 1.2596 | 31.1675
23.555 | 1.6557 | 24.9298 |  | 1.2285 | 31.1731
23.697 | 1.6696 | 24.9334 |  | 1.193 | 31.1788
23.871 | 1.682 | 24.9355 |  | 1.1533 | 31.1823
24.061 | 1.6928 | 24.9358 |  | 1.1154 | 31.1837
24.27 | 1.7016 | 24.9342 |  | 1.0849 | 31.1824
24.48 | 1.7083 | 24.9304 |  | 1.062 | 31.1782
24.699 | 1.7132 | 24.9242 |  | 1.0474 | 31.1708
24.879 | 1.7224 | 24.8304 |  | 1.1638 | 31.0545

## EE2
DEPTH | TEMP | DENSITY | OXY | FLUORESCENCE | SALINITY
0.36 | 1.781 | 24.1366 | no sensor - see cover page | 0.6755 | 30.1931
0.421 | 1.7805 | 24.1386 |  | 0.6828 | 30.1956
0.489 | 1.7795 | 24.1418 |  | 0.6861 | 30.1995
0.578 | 1.7779 | 24.1463 |  | 0.6874 | 30.205
0.678 | 1.7758 | 24.152 |  | 0.6874 | 30.212
0.738 | 1.7738 | 24.1571 |  | 0.6855 | 30.2182
0.798 | 1.7723 | 24.1599 |  | 0.6872 | 30.2216
0.921 | 1.7714 | 24.1614 |  | 0.6901 | 30.2233
1.089 | 1.7677 | 24.1722 |  | 0.6687 | 30.2366
1.185 | 1.7654 | 24.1789 |  | 0.6674 | 30.2447
1.359 | 1.7622 | 24.1886 |  | 0.668 | 30.2566
1.558 | 1.7577 | 24.202 |  | 0.6678 | 30.273
1.743 | 1.7521 | 24.2187 |  | 0.6652 | 30.2933
1.926 | 1.7459 | 24.2366 |  | 0.6638 | 30.3152
2.072 | 1.74 | 24.2527 |  | 0.6652 | 30.3349
2.236 | 1.735 | 24.2659 |  | 0.6662 | 30.351
2.45 | 1.731 | 24.2775 |  | 0.6693 | 30.3652
2.664 | 1.7277 | 24.2882 |  | 0.6756 | 30.3782
2.87 | 1.7248 | 24.2977 |  | 0.6806 | 30.3898
3.088 | 1.7224 | 24.306 |  | 0.6857 | 30.4
3.272 | 1.7202 | 24.3136 |  | 0.6975 | 30.4093
3.466 | 1.7182 | 24.321 |  | 0.7176 | 30.4184
3.652 | 1.716 | 24.3293 |  | 0.747 | 30.4286
3.848 | 1.7132 | 24.3401 |  | 0.7852 | 30.4419
4.061 | 1.7095 | 24.3537 |  | 0.8264 | 30.4586
4.268 | 1.7042 | 24.3694 |  | 0.8623 | 30.4777
4.476 | 1.6969 | 24.3866 |  | 0.8857 | 30.4987
4.659 | 1.6878 | 24.4053 |  | 0.9023 | 30.5213
4.853 | 1.6772 | 24.4248 |  | 0.9178 | 30.5447
5.044 | 1.6654 | 24.4438 |  | 0.9344 | 30.5676
5.238 | 1.6527 | 24.4624 |  | 0.9582 | 30.5898
5.427 | 1.6406 | 24.4805 |  | 0.9836 | 30.6113
5.625 | 1.6306 | 24.4968 |  | 1.0074 | 30.631
5.794 | 1.6233 | 24.5104 |  | 1.0347 | 30.6474
5.954 | 1.6185 | 24.5217 |  | 1.0669 | 30.661
6.105 | 1.6157 | 24.5306 |  | 1.1066 | 30.672
6.273 | 1.6143 | 24.5382 |  | 1.158 | 30.6813
6.473 | 1.6137 | 24.5455 |  | 1.2221 | 30.6904
6.646 | 1.6134 | 24.5519 |  | 1.2958 | 30.6984
6.818 | 1.613 | 24.5565 |  | 1.3741 | 30.7041
7.002 | 1.6121 | 24.5599 |  | 1.4487 | 30.7082
7.189 | 1.6105 | 24.5628 |  | 1.5159 | 30.7117
7.364 | 1.6078 | 24.5658 |  | 1.5811 | 30.7152
7.559 | 1.6034 | 24.5692 |  | 1.6366 | 30.7192
7.74 | 1.5962 | 24.5737 |  | 1.6694 | 30.7242
7.923 | 1.5853 | 24.5795 |  | 1.6881 | 30.7306
8.1 | 1.5702 | 24.5861 |  | 1.7073 | 30.7377
8.287 | 1.55 | 24.5927 |  | 1.7377 | 30.7443
8.457 | 1.5241 | 24.5985 |  | 1.7944 | 30.7495
8.65 | 1.4927 | 24.6045 |  | 1.8727 | 30.7546
8.837 | 1.4569 | 24.6124 |  | 1.9264 | 30.7619
9.025 | 1.4172 | 24.6229 |  | 1.926 | 30.772
9.198 | 1.3742 | 24.6359 |  | 1.8923 | 30.7849
9.38 | 1.3318 | 24.6516 |  | 1.8454 | 30.8014
9.539 | 1.2953 | 24.6686 |  | 1.7972 | 30.8199
9.715 | 1.2666 | 24.6839 |  | 1.7511 | 30.8369
9.884 | 1.2446 | 24.6969 |  | 1.7023 | 30.8514
10.063 | 1.2281 | 24.7084 |  | 1.6578 | 30.8646
10.231 | 1.2165 | 24.7191 |  | 1.6244 | 30.8772
10.416 | 1.2093 | 24.73 |  | 1.5955 | 30.8901
10.61 | 1.2058 | 24.7412 |  | 1.5673 | 30.9039
10.812 | 1.2052 | 24.7511 |  | 1.5453 | 30.9161
10.997 | 1.2064 | 24.7582 |  | 1.5254 | 30.9251
11.205 | 1.2085 | 24.7628 |  | 1.5049 | 30.9309
11.411 | 1.2109 | 24.7658 |  | 1.4926 | 30.9348
11.607 | 1.2133 | 24.7681 |  | 1.4923 | 30.9379
11.806 | 1.2158 | 24.7701 |  | 1.503 | 30.9406
12.003 | 1.2183 | 24.7727 |  | 1.5158 | 30.9441
12.203 | 1.2214 | 24.7761 |  | 1.5215 | 30.9484
12.401 | 1.2257 | 24.7803 |  | 1.5191 | 30.9541
12.608 | 1.2323 | 24.7856 |  | 1.504 | 30.9611
12.797 | 1.241 | 24.7909 |  | 1.484 | 30.9684
12.997 | 1.2503 | 24.794 |  | 1.4733 | 30.9729
13.194 | 1.2588 | 24.7953 |  | 1.464 | 30.9751
13.394 | 1.2662 | 24.7968 |  | 1.4457 | 30.9775
13.578 | 1.2731 | 24.799 |  | 1.4279 | 30.9807
13.788 | 1.2797 | 24.8019 |  | 1.4192 | 30.9848
13.999 | 1.2865 | 24.8058 |  | 1.4126 | 30.9902
14.205 | 1.2941 | 24.8117 |  | 1.4007 | 30.9981
14.391 | 1.3031 | 24.8192 |  | 1.3874 | 31.0082
14.612 | 1.3142 | 24.8276 |  | 1.3825 | 31.0194
14.844 | 1.3283 | 24.8378 |  | 1.3835 | 31.0331
15.081 | 1.3445 | 24.8476 |  | 1.3771 | 31.0466
15.282 | 1.3592 | 24.8525 |  | 1.3656 | 31.0537
15.482 | 1.3698 | 24.8539 |  | 1.3597 | 31.0564
15.645 | 1.3777 | 24.8564 |  | 1.3565 | 31.06
15.851 | 1.3858 | 24.861 |  | 1.3479 | 31.0664
16.033 | 1.3966 | 24.8672 |  | 1.3327 | 31.0749
16.235 | 1.4104 | 24.8727 |  | 1.3114 | 31.0828
16.407 | 1.4259 | 24.8754 |  | 1.2864 | 31.0874
16.619 | 1.442 | 24.8772 |  | 1.26 | 31.0908
16.812 | 1.4583 | 24.8786 |  | 1.2338 | 31.0938
16.995 | 1.4733 | 24.8784 |  | 1.2157 | 31.0948
17.194 | 1.4858 | 24.8774 |  | 1.2044 | 31.0945
17.431 | 1.4958 | 24.8767 |  | 1.1899 | 31.0943
17.634 | 1.5035 | 24.8759 |  | 1.1703 | 31.0939
17.823 | 1.5091 | 24.875 |  | 1.1495 | 31.0932
18.028 | 1.5131 | 24.8743 |  | 1.1315 | 31.0926
18.241 | 1.516 | 24.8741 |  | 1.1139 | 31.0926
18.45 | 1.5182 | 24.8741 |  | 1.0928 | 31.0928
18.649 | 1.5198 | 24.874 |  | 1.0725 | 31.0929
18.861 | 1.521 | 24.874 |  | 1.0576 | 31.0929
19.06 | 1.5219 | 24.8739 |  | 1.0483 | 31.0928
19.27 | 1.5226 | 24.8738 |  | 1.0449 | 31.0928
19.464 | 1.5232 | 24.8739 |  | 1.0466 | 31.0929
19.693 | 1.5238 | 24.874 |  | 1.0473 | 31.0932
19.895 | 1.5245 | 24.8741 |  | 1.045 | 31.0933
20.119 | 1.5252 | 24.8738 |  | 1.0436 | 31.093
20.312 | 1.5257 | 24.8734 |  | 1.0497 | 31.0925
20.426 | 1.5266 | 24.8674 |  | 1.0908 | 31.0851

## EE3
DEPTH | TEMP | DENSITY | OXY | FLUORESCENCE | SALINITY
0.317 | 1.9174 | 23.541 | no sensor - see cover page | 0.7293 | 29.46
0.376 | 1.9183 | 23.5355 |  | 0.7323 | 29.4531
0.477 | 1.9191 | 23.5311 |  | 0.7389 | 29.4477
0.645 | 1.9198 | 23.5271 |  | 0.7467 | 29.4427
0.83 | 1.9203 | 23.524 |  | 0.7522 | 29.4389
0.954 | 1.9207 | 23.5225 |  | 0.7544 | 29.4371
1.086 | 1.9212 | 23.5212 |  | 0.7545 | 29.4355
1.208 | 1.9215 | 23.5202 |  | 0.7516 | 29.4342
1.342 | 1.9217 | 23.5198 |  | 0.7473 | 29.4337
1.483 | 1.9216 | 23.5203 |  | 0.7452 | 29.4344
1.63 | 1.9212 | 23.5215 |  | 0.7465 | 29.4358
1.773 | 1.9206 | 23.5207 |  | 0.7517 | 29.4349
1.951 | 1.92 | 23.5137 |  | 0.757 | 29.426
2.137 | 1.9197 | 23.4964 |  | 0.7595 | 29.4044
2.331 | 1.919 | 23.4765 |  | 0.762 | 29.3794
2.508 | 1.9163 | 23.4781 |  | 0.7668 | 29.3813
2.702 | 1.909 | 23.5175 |  | 0.7744 | 29.4299
2.905 | 1.895 | 23.5944 |  | 0.7823 | 29.5248
3.117 | 1.8719 | 23.7065 |  | 0.7874 | 29.6631
3.351 | 1.8386 | 23.8458 |  | 0.7917 | 29.8346
3.592 | 1.7983 | 23.9934 |  | 0.8004 | 30.0157
3.814 | 1.758 | 24.1251 |  | 0.8162 | 30.1769
4.037 | 1.7237 | 24.2266 |  | 0.8378 | 30.3011
4.244 | 1.6973 | 24.2986 |  | 0.8598 | 30.3888
4.447 | 1.6777 | 24.3495 |  | 0.878 | 30.4508
4.652 | 1.6622 | 24.3903 |  | 0.8954 | 30.5005
4.852 | 1.6481 | 24.4275 |  | 0.9243 | 30.5458
5.055 | 1.6333 | 24.4629 |  | 0.977 | 30.5888
5.252 | 1.6174 | 24.495 |  | 1.051 | 30.6277
5.467 | 1.601 | 24.5235 |  | 1.1351 | 30.6619
5.682 | 1.5844 | 24.5489 |  | 1.2197 | 30.6923
5.897 | 1.5676 | 24.5709 |  | 1.2993 | 30.7186
6.098 | 1.5512 | 24.589 |  | 1.3652 | 30.7398
6.302 | 1.5357 | 24.6035 |  | 1.4166 | 30.7568
6.502 | 1.5211 | 24.6155 |  | 1.4716 | 30.7706
6.71 | 1.5075 | 24.6255 |  | 1.5306 | 30.782
6.936 | 1.4949 | 24.6337 |  | 1.587 | 30.7913
7.164 | 1.4833 | 24.6409 |  | 1.6473 | 30.7994
7.384 | 1.4733 | 24.648 |  | 1.705 | 30.8075
7.596 | 1.4658 | 24.6546 |  | 1.7476 | 30.8151
7.817 | 1.4604 | 24.6605 |  | 1.7737 | 30.8221
8.037 | 1.4565 | 24.6659 |  | 1.7935 | 30.8285
8.235 | 1.4531 | 24.6714 |  | 1.8126 | 30.8351
8.463 | 1.4495 | 24.6776 |  | 1.8236 | 30.8426
8.672 | 1.4454 | 24.6847 |  | 1.8235 | 30.8511
8.902 | 1.4409 | 24.692 |  | 1.8119 | 30.8599
9.144 | 1.4364 | 24.6991 |  | 1.785 | 30.8683
9.386 | 1.4317 | 24.7061 |  | 1.7471 | 30.8768
9.637 | 1.427 | 24.7133 |  | 1.7162 | 30.8853
9.878 | 1.4223 | 24.7204 |  | 1.7037 | 30.8938
10.124 | 1.4182 | 24.7266 |  | 1.6932 | 30.9013
10.379 | 1.415 | 24.7317 |  | 1.6653 | 30.9074
10.641 | 1.4128 | 24.7354 |  | 1.6253 | 30.9119
10.911 | 1.4114 | 24.7379 |  | 1.5835 | 30.9148
11.172 | 1.4108 | 24.7389 |  | 1.5431 | 30.9161
11.407 | 1.4107 | 24.7388 |  | 1.4996 | 30.9159
11.502 | 1.4128 | 24.6771 |  | 1.3201 | 30.8392

## E1
DEPTH | TEMP | DENSITY | OXY | FLUORESCENCE | SALINITY
0.359 | 1.9717 | 23.5749 | no sensor - see cover page | 0.8175 | 29.5066
0.453 | 1.9727 | 23.5775 |  | 0.821 | 29.5099
0.53 | 1.9753 | 23.5802 |  | 0.8235 | 29.5134
0.65 | 1.9804 | 23.5824 |  | 0.8277 | 29.5166
0.702 | 1.9815 | 23.583 |  | 0.8245 | 29.5175
0.78 | 1.9813 | 23.5838 |  | 0.8192 | 29.5185
0.888 | 1.9792 | 23.5849 |  | 0.8147 | 29.5197
1.018 | 1.975 | 23.5865 |  | 0.8138 | 29.5213
1.126 | 1.9696 | 23.5887 |  | 0.8143 | 29.5237
1.26 | 1.9636 | 23.5913 |  | 0.8109 | 29.5264
1.42 | 1.9571 | 23.5937 |  | 0.8064 | 29.5288
1.57 | 1.9495 | 23.5959 |  | 0.7981 | 29.5311
1.745 | 1.9403 | 23.5985 |  | 0.7829 | 29.5336
1.906 | 1.9295 | 23.6022 |  | 0.7715 | 29.5374
2.073 | 1.9177 | 23.6076 |  | 0.7687 | 29.5432
2.212 | 1.9057 | 23.6142 |  | 0.7683 | 29.5505
2.377 | 1.8938 | 23.6219 |  | 0.7687 | 29.5591
2.522 | 1.8827 | 23.6301 |  | 0.7755 | 29.5685
2.69 | 1.8733 | 23.6381 |  | 0.7927 | 29.5778
2.836 | 1.8662 | 23.6457 |  | 0.8209 | 29.5868
2.999 | 1.8612 | 23.6537 |  | 0.8653 | 29.5963
3.168 | 1.8575 | 23.6635 |  | 0.9297 | 29.6083
3.356 | 1.8542 | 23.6776 |  | 0.9974 | 29.6257
3.558 | 1.8509 | 23.6975 |  | 1.0542 | 29.6503
3.752 | 1.8477 | 23.7209 |  | 1.1139 | 29.6792
3.945 | 1.845 | 23.744 |  | 1.1851 | 29.7079
4.14 | 1.8435 | 23.7671 |  | 1.2427 | 29.7366
4.317 | 1.8434 | 23.792 |  | 1.2567 | 29.7677
4.49 | 1.8451 | 23.8197 |  | 1.2449 | 29.8024
4.669 | 1.8484 | 23.8532 |  | 1.2429 | 29.8445
4.841 | 1.8529 | 23.8948 |  | 1.2569 | 29.8968
5.027 | 1.8576 | 23.9443 |  | 1.2759 | 29.959
5.218 | 1.8616 | 24.0023 |  | 1.297 | 30.0318
5.4 | 1.8643 | 24.0654 |  | 1.3257 | 30.1108
5.591 | 1.8658 | 24.1216 |  | 1.3555 | 30.1812
5.757 | 1.8663 | 24.1651 |  | 1.3761 | 30.2355
5.934 | 1.8662 | 24.2006 |  | 1.3884 | 30.2799
6.084 | 1.8656 | 24.2326 |  | 1.3936 | 30.3197
6.25 | 1.8647 | 24.2605 |  | 1.384 | 30.3545
6.396 | 1.8637 | 24.2861 |  | 1.3596 | 30.3864
6.555 | 1.8623 | 24.314 |  | 1.3377 | 30.4212
6.708 | 1.8604 | 24.3452 |  | 1.3283 | 30.46
6.883 | 1.8576 | 24.3809 |  | 1.3288 | 30.5043
7.049 | 1.8538 | 24.422 |  | 1.3418 | 30.5554
7.218 | 1.8492 | 24.4627 |  | 1.3589 | 30.6058
7.387 | 1.8441 | 24.4976 |  | 1.3588 | 30.6489
7.562 | 1.8387 | 24.5303 |  | 1.3474 | 30.6893
7.741 | 1.8327 | 24.5643 |  | 1.3445 | 30.7313
7.926 | 1.8263 | 24.5961 |  | 1.3529 | 30.7704
8.095 | 1.8196 | 24.6243 |  | 1.3709 | 30.8052
8.258 | 1.8122 | 24.6528 |  | 1.3892 | 30.8402
8.394 | 1.804 | 24.6817 |  | 1.3847 | 30.8756
8.547 | 1.7955 | 24.7073 |  | 1.3531 | 30.9068
8.707 | 1.7874 | 24.7275 |  | 1.3146 | 30.9314
8.88 | 1.7795 | 24.7468 |  | 1.2862 | 30.9548
9.033 | 1.7715 | 24.7676 |  | 1.2734 | 30.9801
9.192 | 1.7638 | 24.7862 |  | 1.279 | 31.0027
9.337 | 1.7573 | 24.7997 |  | 1.2821 | 31.0191
9.506 | 1.7524 | 24.8091 |  | 1.2534 | 31.0304
9.647 | 1.7488 | 24.8156 |  | 1.21 | 31.0382
9.815 | 1.7463 | 24.82 |  | 1.1697 | 31.0435
9.977 | 1.7445 | 24.823 |  | 1.1246 | 31.0471
10.119 | 1.7432 | 24.8252 |  | 1.0801 | 31.0497
10.284 | 1.7422 | 24.8269 |  | 1.0426 | 31.0518
10.445 | 1.7412 | 24.8286 |  | 1.0105 | 31.0538
10.619 | 1.7403 | 24.8302 |  | 0.9845 | 31.0557
10.769 | 1.7395 | 24.8317 |  | 0.9651 | 31.0575
10.932 | 1.7387 | 24.8329 |  | 0.9506 | 31.059
11.065 | 1.7381 | 24.8338 |  | 0.9402 | 31.06
11.207 | 1.7377 | 24.8343 |  | 0.9355 | 31.0607
11.363 | 1.7374 | 24.8347 |  | 0.9372 | 31.0611
11.531 | 1.7372 | 24.8349 |  | 0.9449 | 31.0614
11.701 | 1.7372 | 24.8349 |  | 0.9561 | 31.0613
11.868 | 1.7372 | 24.8346 |  | 0.9619 | 31.061
12.043 | 1.7374 | 24.8341 |  | 0.9618 | 31.0604
12.204 | 1.7376 | 24.8336 |  | 0.9687 | 31.0597
12.374 | 1.7378 | 24.8332 |  | 0.9817 | 31.0592
12.517 | 1.7381 | 24.8328 |  | 0.9922 | 31.0587
12.682 | 1.7382 | 24.8326 |  | 0.9974 | 31.0586
12.831 | 1.7382 | 24.8328 |  | 0.994 | 31.0588
12.979 | 1.7379 | 24.8336 |  | 0.9853 | 31.0597
13.122 | 1.7375 | 24.8344 |  | 0.9733 | 31.0607
13.27 | 1.7371 | 24.835 |  | 0.9603 | 31.0615
13.436 | 1.7368 | 24.8354 |  | 0.957 | 31.0619
13.589 | 1.7366 | 24.8356 |  | 0.9622 | 31.0621
13.769 | 1.7365 | 24.8355 |  | 0.9634 | 31.062
13.918 | 1.7365 | 24.8353 |  | 0.9598 | 31.0617
14.088 | 1.7366 | 24.8348 |  | 0.9623 | 31.0612
14.248 | 1.7366 | 24.8345 |  | 0.9775 | 31.0607
14.417 | 1.7366 | 24.8341 |  | 0.9908 | 31.0602
14.571 | 1.7365 | 24.8336 |  | 0.9814 | 31.0597
14.718 | 1.7363 | 24.833 |  | 0.9617 | 31.0589
14.863 | 1.7361 | 24.8316 |  | 0.9507 | 31.0571
15.072 | 1.7371 | 24.8105 |  | 1.5737 | 31.0308

## E2
DEPTH | TEMP | DENSITY | OXY | FLUORESCENCE | SALINITY
0.335 | 1.9717 | 23.7325 | no sensor - see cover page | 0.8599 | 29.7035
0.424 | 1.9703 | 23.7357 |  | 0.8543 | 29.7075
0.518 | 1.9694 | 23.7402 |  | 0.8432 | 29.7129
0.639 | 1.9692 | 23.7445 |  | 0.8323 | 29.7183
0.781 | 1.9699 | 23.7484 |  | 0.8264 | 29.7232
0.893 | 1.9713 | 23.7522 |  | 0.819 | 29.7281
0.993 | 1.973 | 23.7555 |  | 0.8087 | 29.7323
1.086 | 1.9745 | 23.7579 |  | 0.8012 | 29.7355
1.181 | 1.9757 | 23.7597 |  | 0.797 | 29.7379
1.277 | 1.9766 | 23.7612 |  | 0.7942 | 29.7397
1.378 | 1.9771 | 23.7628 |  | 0.7973 | 29.7418
1.471 | 1.9774 | 23.7649 |  | 0.809 | 29.7444
1.581 | 1.9775 | 23.7675 |  | 0.8251 | 29.7477
1.707 | 1.9772 | 23.7714 |  | 0.8427 | 29.7526
1.868 | 1.9767 | 23.7772 |  | 0.8639 | 29.7597
2.081 | 1.9762 | 23.7856 |  | 0.89 | 29.7702
2.312 | 1.9766 | 23.7965 |  | 0.9169 | 29.7839
2.549 | 1.9788 | 23.8086 |  | 0.9443 | 29.7992
2.796 | 1.9841 | 23.822 |  | 0.968 | 29.8164
3.049 | 1.9948 | 23.8393 |  | 0.9832 | 29.8389
3.303 | 2.0133 | 23.8643 |  | 0.9921 | 29.8716
3.533 | 2.04 | 23.8949 |  | 0.9902 | 29.912
3.757 | 2.0718 | 23.9243 |  | 0.9884 | 29.9514
3.965 | 2.1043 | 23.9494 |  | 0.9967 | 29.9854
4.17 | 2.1337 | 23.9691 |  | 1.0051 | 30.0125
4.373 | 2.1575 | 23.9836 |  | 1.0171 | 30.0326
4.563 | 2.1751 | 23.9942 |  | 1.0449 | 30.0475
4.752 | 2.1862 | 24.0003 |  | 1.0739 | 30.056
4.931 | 2.1914 | 24.0053 |  | 1.0825 | 30.0628
5.1 | 2.1927 | 24.0181 |  | 1.0824 | 30.0789
5.287 | 2.1919 | 24.0443 |  | 1.0873 | 30.1116
5.482 | 2.1893 | 24.0875 |  | 1.0999 | 30.1654
5.688 | 2.1832 | 24.1454 |  | 1.1289 | 30.2372
5.89 | 2.1709 | 24.2065 |  | 1.1717 | 30.3126
6.102 | 2.1522 | 24.2627 |  | 1.2129 | 30.3813
6.32 | 2.129 | 24.3134 |  | 1.2466 | 30.4427
6.544 | 2.1029 | 24.3581 |  | 1.273 | 30.4963
6.767 | 2.0759 | 24.3966 |  | 1.2865 | 30.542
6.978 | 2.0516 | 24.4292 |  | 1.2875 | 30.5807
7.175 | 2.0328 | 24.4553 |  | 1.2907 | 30.6118
7.346 | 2.0205 | 24.475 |  | 1.2992 | 30.6354
7.506 | 2.0143 | 24.4899 |  | 1.3041 | 30.6534
7.666 | 2.0135 | 24.5026 |  | 1.3088 | 30.6692
7.836 | 2.018 | 24.5157 |  | 1.3192 | 30.6859
8.001 | 2.0271 | 24.5276 |  | 1.327 | 30.7017
8.153 | 2.0384 | 24.535 |  | 1.3283 | 30.7118
8.31 | 2.0491 | 24.5381 |  | 1.3324 | 30.7166
8.486 | 2.0584 | 24.5395 |  | 1.3325 | 30.7192
8.68 | 2.0676 | 24.5415 |  | 1.3261 | 30.7224
8.869 | 2.0775 | 24.5447 |  | 1.3277 | 30.7273
9.062 | 2.0845 | 24.5485 |  | 1.3296 | 30.7327
9.261 | 2.0834 | 24.5525 |  | 1.3162 | 30.7376
9.453 | 2.0715 | 24.5585 |  | 1.2987 | 30.744
9.651 | 2.0488 | 24.5676 |  | 1.2917 | 30.7534
9.853 | 2.0162 | 24.5797 |  | 1.2935 | 30.7658
10.041 | 1.9759 | 24.5955 |  | 1.3016 | 30.7822
10.249 | 1.9316 | 24.6156 |  | 1.3174 | 30.8035
10.457 | 1.8873 | 24.6378 |  | 1.3311 | 30.8276
10.653 | 1.8464 | 24.6597 |  | 1.3307 | 30.8516
10.841 | 1.8122 | 24.6796 |  | 1.3199 | 30.8736
11.014 | 1.7862 | 24.696 |  | 1.3041 | 30.892
11.188 | 1.767 | 24.7088 |  | 1.2912 | 30.9064
11.372 | 1.7526 | 24.7187 |  | 1.2921 | 30.9176
11.559 | 1.7419 | 24.7265 |  | 1.3046 | 30.9264
11.765 | 1.7343 | 24.7322 |  | 1.3186 | 30.9329
11.964 | 1.7291 | 24.7358 |  | 1.3345 | 30.937
12.133 | 1.7254 | 24.7378 |  | 1.3517 | 30.9392
12.316 | 1.7228 | 24.7386 |  | 1.3664 | 30.9399
12.515 | 1.7209 | 24.7389 |  | 1.3817 | 30.9402
12.692 | 1.7192 | 24.7393 |  | 1.3917 | 30.9406
12.873 | 1.7176 | 24.7402 |  | 1.3855 | 30.9415
13.031 | 1.7162 | 24.7413 |  | 1.3689 | 30.9428
13.18 | 1.7152 | 24.7422 |  | 1.3553 | 30.9438
13.352 | 1.7146 | 24.7426 |  | 1.3484 | 30.9442
13.523 | 1.7143 | 24.7425 |  | 1.3501 | 30.9442
13.688 | 1.7141 | 24.7424 |  | 1.3625 | 30.944
13.872 | 1.714 | 24.7427 |  | 1.3736 | 30.9444
14.035 | 1.7138 | 24.7438 |  | 1.3738 | 30.9457
14.208 | 1.7137 | 24.7453 |  | 1.375 | 30.9476
14.394 | 1.7134 | 24.747 |  | 1.3747 | 30.9497
14.589 | 1.7132 | 24.7482 |  | 1.3565 | 30.9511
14.791 | 1.7131 | 24.7488 |  | 1.3323 | 30.9519
14.985 | 1.7135 | 24.7487 |  | 1.3197 | 30.9519
15.174 | 1.7141 | 24.7486 |  | 1.3175 | 30.9517
15.365 | 1.7144 | 24.7487 |  | 1.3198 | 30.9519
15.55 | 1.7143 | 24.7491 |  | 1.3208 | 30.9523
15.73 | 1.7141 | 24.7494 |  | 1.3201 | 30.9527
15.912 | 1.7139 | 24.7495 |  | 1.3193 | 30.9529
16.086 | 1.7138 | 24.7493 |  | 1.319 | 30.9526
16.274 | 1.7139 | 24.7492 |  | 1.3164 | 30.9524
16.46 | 1.7143 | 24.7496 |  | 1.3022 | 30.953
16.607 | 1.7146 | 24.7508 |  | 1.2839 | 30.9545
16.756 | 1.7144 | 24.7524 |  | 1.2753 | 30.9565
16.924 | 1.7129 | 24.7547 |  | 1.2749 | 30.9593
17.107 | 1.7103 | 24.7578 |  | 1.2756 | 30.9629
17.277 | 1.7072 | 24.7613 |  | 1.2775 | 30.967
17.414 | 1.7044 | 24.7649 |  | 1.2799 | 30.9713
17.504 | 1.7024 | 24.7684 |  | 1.2794 | 30.9756
17.604 | 1.7013 | 24.7712 |  | 1.2789 | 30.979
17.767 | 1.7009 | 24.7729 |  | 1.2809 | 30.9811
17.958 | 1.7007 | 24.7743 |  | 1.2869 | 30.9827
18.161 | 1.7006 | 24.7755 |  | 1.2908 | 30.9842
18.377 | 1.7006 | 24.7763 |  | 1.284 | 30.9852
18.583 | 1.7005 | 24.7769 |  | 1.2771 | 30.986
18.814 | 1.7006 | 24.7776 |  | 1.2781 | 30.9868
19.028 | 1.7008 | 24.7788 |  | 1.2726 | 30.9883
19.253 | 1.7012 | 24.7803 |  | 1.2558 | 30.9903
19.482 | 1.7017 | 24.7816 |  | 1.2392 | 30.9919
19.705 | 1.7021 | 24.7822 |  | 1.2261 | 30.9928
19.936 | 1.7024 | 24.7825 |  | 1.2129 | 30.993
20.168 | 1.7027 | 24.7827 |  | 1.1982 | 30.9933
20.399 | 1.7029 | 24.7831 |  | 1.1868 | 30.9939
20.623 | 1.7032 | 24.7837 |  | 1.1799 | 30.9947
20.83 | 1.7035 | 24.7848 |  | 1.1738 | 30.996
21.015 | 1.7038 | 24.786 |  | 1.173 | 30.9976
21.203 | 1.7042 | 24.7872 |  | 1.1797 | 30.9991
21.373 | 1.7046 | 24.7886 |  | 1.19 | 31.0009
21.535 | 1.705 | 24.7902 |  | 1.2031 | 31.0029
21.605 | 1.7056 | 24.7827 |  | 1.5277 | 30.9935

## E3
DEPTH | TEMP | DENSITY | OXY | FLUORESCENCE | SALINITY
0.322 | 1.7373 | 23.0546 | no sensor - see cover page | 0.9655 | 28.8388
0.394 | 1.7387 | 23.0541 |  | 0.9662 | 28.8382
0.497 | 1.7413 | 23.0534 |  | 0.9569 | 28.8375
0.614 | 1.7451 | 23.0534 |  | 0.9426 | 28.8378
0.734 | 1.7495 | 23.0553 |  | 0.9307 | 28.8405
0.859 | 1.753 | 23.059 |  | 0.9266 | 28.8454
0.987 | 1.7548 | 23.0637 |  | 0.9289 | 28.8514
1.104 | 1.7555 | 23.0703 |  | 0.9328 | 28.8597
1.177 | 1.7565 | 23.0818 |  | 0.9411 | 28.874
1.258 | 1.7592 | 23.0997 |  | 0.9514 | 28.8966
1.317 | 1.7644 | 23.1235 |  | 0.9514 | 28.9268
1.377 | 1.7726 | 23.1527 |  | 0.9396 | 28.9639
1.469 | 1.7834 | 23.1835 |  | 0.9293 | 29.0031
1.566 | 1.7962 | 23.2141 |  | 0.921 | 29.0423
1.677 | 1.8116 | 23.2488 |  | 0.9075 | 29.0867
1.818 | 1.8299 | 23.2859 |  | 0.8979 | 29.1345
2.006 | 1.8505 | 23.3218 |  | 0.8958 | 29.1809
2.218 | 1.8724 | 23.3558 |  | 0.8987 | 29.2251
2.439 | 1.8954 | 23.3863 |  | 0.905 | 29.2649
2.606 | 1.9193 | 23.4136 |  | 0.9102 | 29.3009
2.776 | 1.9437 | 23.4371 |  | 0.9185 | 29.3322
2.937 | 1.9686 | 23.4581 |  | 0.9339 | 29.3603
3.036 | 1.9945 | 23.4807 |  | 0.9575 | 29.3907
3.143 | 2.0213 | 23.5048 |  | 0.9898 | 29.4229
3.248 | 2.0465 | 23.5273 |  | 1.0204 | 29.4531
3.358 | 2.0669 | 23.5495 |  | 1.0413 | 29.4825
3.498 | 2.0801 | 23.5761 |  | 1.0656 | 29.5168
3.674 | 2.0865 | 23.6095 |  | 1.1014 | 29.559
3.858 | 2.0876 | 23.6522 |  | 1.1348 | 29.6125
4.08 | 2.0849 | 23.7056 |  | 1.1566 | 29.6791
4.304 | 2.0798 | 23.7669 |  | 1.1781 | 29.7553
4.53 | 2.0733 | 23.8274 |  | 1.2042 | 29.8304
4.726 | 2.0662 | 23.8769 |  | 1.2259 | 29.8916
4.911 | 2.0593 | 23.913 |  | 1.2422 | 29.9362
5.09 | 2.0526 | 23.9406 |  | 1.2562 | 29.9701
5.268 | 2.0459 | 23.9634 |  | 1.2745 | 29.9981
5.4 | 2.039 | 23.9826 |  | 1.3005 | 30.0216
5.541 | 2.0321 | 23.9986 |  | 1.3236 | 30.0409
5.699 | 2.0251 | 24.0126 |  | 1.3372 | 30.0579
5.886 | 2.0172 | 24.0263 |  | 1.3407 | 30.0743
6.101 | 2.0076 | 24.0406 |  | 1.339 | 30.0914
6.334 | 1.9964 | 24.0557 |  | 1.3449 | 30.1094
6.567 | 1.9856 | 24.0707 |  | 1.3649 | 30.1272
6.783 | 1.977 | 24.0839 |  | 1.3808 | 30.1431
6.996 | 1.9711 | 24.095 |  | 1.381 | 30.1564
7.178 | 1.9674 | 24.1053 |  | 1.384 | 30.1689
7.342 | 1.9651 | 24.1172 |  | 1.4076 | 30.1837
7.471 | 1.9634 | 24.134 |  | 1.4467 | 30.2046
7.602 | 1.9623 | 24.1581 |  | 1.4801 | 30.2345
7.736 | 1.9619 | 24.1918 |  | 1.5003 | 30.2767
7.902 | 1.9611 | 24.2389 |  | 1.5007 | 30.3354
8.091 | 1.9576 | 24.3023 |  | 1.4784 | 30.4143
8.312 | 1.9483 | 24.382 |  | 1.4617 | 30.5131
8.539 | 1.9327 | 24.4664 |  | 1.4683 | 30.6173
8.764 | 1.9142 | 24.5368 |  | 1.4709 | 30.7036
8.947 | 1.8968 | 24.5863 |  | 1.4482 | 30.7641
9.152 | 1.8827 | 24.6195 |  | 1.4253 | 30.8043
9.304 | 1.8727 | 24.6405 |  | 1.4161 | 30.8297
9.435 | 1.866 | 24.6532 |  | 1.4102 | 30.8451
9.545 | 1.8571 | 24.6653 |  | 1.2565 | 30.8595

## F1
DEPTH | TEMP | DENSITY | OXY | FLUORESCENCE | SALINITY
0.346 | 1.8373 | 23.6087 | no sensor - see cover page | 1.4817 | 29.5382
0.45 | 1.8373 | 23.6083 |  | 1.5029 | 29.5378
0.611 | 1.8379 | 23.6042 |  | 1.2834 | 29.5328
0.742 | 1.8381 | 23.6075 |  | 1.2625 | 29.5369
0.938 | 1.8383 | 23.6102 |  | 1.2458 | 29.5402
1.139 | 1.8383 | 23.6131 |  | 1.2406 | 29.5439
1.345 | 1.8379 | 23.6172 |  | 1.2523 | 29.5489
1.535 | 1.8367 | 23.6236 |  | 1.2737 | 29.5569
1.724 | 1.8345 | 23.6334 |  | 1.2917 | 29.5689
1.859 | 1.8312 | 23.6455 |  | 1.2975 | 29.5838
1.942 | 1.8247 | 23.6651 |  | 1.2893 | 29.6077
2.022 | 1.8219 | 23.6756 |  | 1.2929 | 29.6206
2.147 | 1.8186 | 23.6899 |  | 1.3109 | 29.6383
2.302 | 1.8151 | 23.708 |  | 1.3335 | 29.6606
2.472 | 1.8115 | 23.732 |  | 1.3482 | 29.6902
2.689 | 1.808 | 23.7647 |  | 1.3609 | 29.7308
2.904 | 1.8047 | 23.8099 |  | 1.3826 | 29.787
3.127 | 1.8021 | 23.8681 |  | 1.4093 | 29.8595
3.338 | 1.802 | 23.9301 |  | 1.4229 | 29.937
3.532 | 1.8078 | 23.9864 |  | 1.4266 | 30.0077
3.7 | 1.8233 | 24.0361 |  | 1.4438 | 30.071
3.865 | 1.8491 | 24.0815 |  | 1.4838 | 30.1297
4.047 | 1.8813 | 24.1208 |  | 1.5409 | 30.1813
4.239 | 1.9139 | 24.1502 |  | 1.6123 | 30.2207
4.432 | 1.9433 | 24.1712 |  | 1.6926 | 30.2494
4.635 | 1.9688 | 24.1877 |  | 1.7587 | 30.2721
4.85 | 1.9911 | 24.2025 |  | 1.7959 | 30.2925
5.079 | 2.0122 | 24.2188 |  | 1.8124 | 30.3146
5.32 | 2.0345 | 24.2399 |  | 1.8106 | 30.3428
5.539 | 2.0592 | 24.2648 |  | 1.7845 | 30.376
5.742 | 2.085 | 24.2865 |  | 1.7326 | 30.4053
5.911 | 2.1093 | 24.3019 |  | 1.6735 | 30.4265
6.079 | 2.131 | 24.3147 |  | 1.6284 | 30.4444
6.247 | 2.15 | 24.3275 |  | 1.5973 | 30.462
6.423 | 2.1659 | 24.3387 |  | 1.5751 | 30.4773
6.568 | 2.1788 | 24.3482 |  | 1.5564 | 30.4904
6.716 | 2.191 | 24.3588 |  | 1.5392 | 30.5047
6.884 | 2.2064 | 24.3728 |  | 1.5265 | 30.5236
7.102 | 2.2293 | 24.3924 |  | 1.5148 | 30.5501
7.329 | 2.2609 | 24.415 |  | 1.4975 | 30.5811
7.532 | 2.2986 | 24.4328 |  | 1.4789 | 30.6067
7.756 | 2.3366 | 24.4419 |  | 1.4663 | 30.6214
7.966 | 2.3691 | 24.4436 |  | 1.4634 | 30.6266
8.169 | 2.3938 | 24.4424 |  | 1.4761 | 30.6273
8.355 | 2.412 | 24.4416 |  | 1.4999 | 30.6279
8.514 | 2.4256 | 24.4422 |  | 1.5243 | 30.6299
8.645 | 2.4368 | 24.4441 |  | 1.5618 | 30.6334
8.793 | 2.4472 | 24.448 |  | 1.5798 | 30.6391
8.969 | 2.4581 | 24.4543 |  | 1.5143 | 30.6481
9.187 | 2.4702 | 24.4636 |  | 1.4073 | 30.6607
9.397 | 2.4827 | 24.4737 |  | 1.3267 | 30.6745
9.606 | 2.4935 | 24.4801 |  | 1.2769 | 30.6836
9.821 | 2.5 | 24.4821 |  | 1.2451 | 30.6867
10.023 | 2.5019 | 24.4825 |  | 1.2168 | 30.6873
10.226 | 2.5013 | 24.4837 |  | 1.1915 | 30.6888
10.412 | 2.5009 | 24.4868 |  | 1.174 | 30.6926
10.593 | 2.5027 | 24.491 |  | 1.1574 | 30.698
10.743 | 2.5075 | 24.4956 |  | 1.1402 | 30.7043
10.881 | 2.5152 | 24.5004 |  | 1.1251 | 30.711
11.012 | 2.5252 | 24.5043 |  | 1.1103 | 30.7169
11.168 | 2.5366 | 24.5074 |  | 1.0964 | 30.7218
11.357 | 2.5501 | 24.5113 |  | 1.0861 | 30.7279
11.572 | 2.5662 | 24.5162 |  | 1.0771 | 30.7355
11.754 | 2.5832 | 24.519 |  | 1.0709 | 30.7406
11.943 | 2.5987 | 24.5189 |  | 1.0748 | 30.742
12.116 | 2.6115 | 24.5178 |  | 1.0862 | 30.7418
12.269 | 2.6214 | 24.517 |  | 1.0941 | 30.7417
12.421 | 2.6289 | 24.5167 |  | 1.1005 | 30.7421
12.542 | 2.6345 | 24.5171 |  | 1.102 | 30.7431
12.628 | 2.6383 | 24.5181 |  | 1.0811 | 30.7447
12.71 | 2.6408 | 24.5194 |  | 1.0464 | 30.7466
12.797 | 2.642 | 24.5215 |  | 1.0135 | 30.7494
12.907 | 2.6424 | 24.5244 |  | 0.9805 | 30.7531
13.051 | 2.642 | 24.528 |  | 0.9506 | 30.7575
13.211 | 2.6417 | 24.5327 |  | 0.9305 | 30.7634
13.386 | 2.6446 | 24.5406 |  | 0.9205 | 30.7736
13.551 | 2.6549 | 24.552 |  | 0.9195 | 30.7887
13.705 | 2.6724 | 24.5619 |  | 0.9264 | 30.8029
13.852 | 2.692 | 24.565 |  | 0.9342 | 30.8086
14.003 | 2.7091 | 24.5634 |  | 0.9385 | 30.8082
14.146 | 2.7231 | 24.5619 |  | 0.9361 | 30.8078
14.252 | 2.7344 | 24.5611 |  | 0.9246 | 30.8078
14.338 | 2.7429 | 24.5596 |  | 0.9108 | 30.8068
14.439 | 2.7485 | 24.5581 |  | 0.8972 | 30.8054
14.56 | 2.7518 | 24.5569 |  | 0.8846 | 30.8043
14.707 | 2.7533 | 24.5564 |  | 0.8708 | 30.8037
14.858 | 2.7535 | 24.5562 |  | 0.8546 | 30.8036
15.019 | 2.7523 | 24.5561 |  | 0.8447 | 30.8033
15.184 | 2.7493 | 24.5556 |  | 0.8389 | 30.8023
15.336 | 2.7444 | 24.5552 |  | 0.8312 | 30.8013
15.471 | 2.7383 | 24.5554 |  | 0.8275 | 30.8011
15.591 | 2.7316 | 24.5565 |  | 0.823 | 30.8017
15.716 | 2.7257 | 24.5587 |  | 0.806 | 30.8039
15.842 | 2.7228 | 24.5629 |  | 0.7824 | 30.809
15.983 | 2.725 | 24.569 |  | 0.7631 | 30.8168
16.109 | 2.7324 | 24.5752 |  | 0.75 | 30.8253
16.239 | 2.7433 | 24.5794 |  | 0.743 | 30.8317
16.387 | 2.7553 | 24.5819 |  | 0.7436 | 30.8359
16.531 | 2.7674 | 24.5837 |  | 0.75 | 30.8393
16.684 | 2.7783 | 24.5847 |  | 0.758 | 30.8416
16.846 | 2.7867 | 24.5848 |  | 0.7629 | 30.8426
17.028 | 2.7923 | 24.5852 |  | 0.7617 | 30.8436
17.189 | 2.7951 | 24.5867 |  | 0.7563 | 30.8458
17.34 | 2.7954 | 24.589 |  | 0.7489 | 30.8487
17.461 | 2.7937 | 24.5913 |  | 0.7422 | 30.8514
17.559 | 2.7906 | 24.5935 |  | 0.738 | 30.8539
17.662 | 2.7864 | 24.5955 |  | 0.7348 | 30.856
17.798 | 2.7803 | 24.5969 |  | 0.7312 | 30.8572
17.946 | 2.7714 | 24.5977 |  | 0.7236 | 30.8573
18.131 | 2.7595 | 24.5987 |  | 0.7103 | 30.8573
18.319 | 2.7447 | 24.6008 |  | 0.6967 | 30.8585
18.507 | 2.7266 | 24.6025 |  | 0.6881 | 30.8589
18.697 | 2.7027 | 24.6014 |  | 0.6841 | 30.8553
18.879 | 2.6706 | 24.5983 |  | 0.6824 | 30.8483
19.038 | 2.632 | 24.5968 |  | 0.6832 | 30.8427
19.198 | 2.5916 | 24.5997 |  | 0.6903 | 30.8424
19.349 | 2.5549 | 24.6063 |  | 0.7046 | 30.8473
19.486 | 2.5245 | 24.6146 |  | 0.7175 | 30.8548
19.605 | 2.501 | 24.6226 |  | 0.7228 | 30.8626
19.693 | 2.4847 | 24.6302 |  | 0.7227 | 30.8706
19.79 | 2.4754 | 24.6378 |  | 0.717 | 30.8793
19.94 | 2.4721 | 24.645 |  | 0.7093 | 30.888
20.159 | 2.4748 | 24.6524 |  | 0.7074 | 30.8975
20.415 | 2.4842 | 24.6607 |  | 0.7109 | 30.9087
20.661 | 2.4999 | 24.6684 |  | 0.7168 | 30.9199
20.876 | 2.5194 | 24.6732 |  | 0.722 | 30.9277
21.064 | 2.5396 | 24.6751 |  | 0.7221 | 30.9319
21.207 | 2.559 | 24.6761 |  | 0.7202 | 30.935
21.33 | 2.5776 | 24.6777 |  | 0.7218 | 30.9388
21.455 | 2.5963 | 24.6804 |  | 0.7263 | 30.9439
21.599 | 2.6165 | 24.6845 |  | 0.7305 | 30.951
21.765 | 2.6403 | 24.6916 |  | 0.7356 | 30.9621
21.972 | 2.6686 | 24.7005 |  | 0.7364 | 30.976
22.181 | 2.6985 | 24.7067 |  | 0.725 | 30.9867
22.424 | 2.7265 | 24.71 |  | 0.708 | 30.9935
22.65 | 2.7514 | 24.7139 |  | 0.6917 | 31.0008
22.876 | 2.7733 | 24.7183 |  | 0.6775 | 31.0086
23.069 | 2.7919 | 24.7214 |  | 0.6681 | 31.0142
23.237 | 2.8073 | 24.7225 |  | 0.664 | 31.0171
23.389 | 2.8193 | 24.7223 |  | 0.6604 | 31.0181
23.519 | 2.8278 | 24.721 |  | 0.6534 | 31.0173
23.654 | 2.8335 | 24.72 |  | 0.6465 | 31.0166
23.806 | 2.8386 | 24.7213 |  | 0.6413 | 31.0188
23.996 | 2.8467 | 24.7267 |  | 0.6341 | 31.0263
24.234 | 2.8604 | 24.7346 |  | 0.6237 | 31.0376
24.46 | 2.8791 | 24.7415 |  | 0.6142 | 31.0481
24.698 | 2.9011 | 24.7467 |  | 0.6081 | 31.0569
24.935 | 2.9253 | 24.7519 |  | 0.6051 | 31.0658
25.155 | 2.9511 | 24.7561 |  | 0.6038 | 31.0737
25.366 | 2.9775 | 24.7586 |  | 0.6015 | 31.0795
25.563 | 3.0035 | 24.7598 |  | 0.5978 | 31.0836
25.726 | 3.0282 | 24.7604 |  | 0.595 | 31.0869
25.887 | 3.0519 | 24.7609 |  | 0.5933 | 31.09
26.043 | 3.0762 | 24.7632 |  | 0.5909 | 31.0953
26.211 | 3.1036 | 24.7684 |  | 0.5877 | 31.1047
26.39 | 3.1351 | 24.7746 |  | 0.5846 | 31.1158
26.603 | 3.1691 | 24.7793 |  | 0.584 | 31.1252
26.855 | 3.203 | 24.782 |  | 0.584 | 31.1322
27.089 | 3.2346 | 24.7824 |  | 0.5804 | 31.1361
27.334 | 3.2618 | 24.7808 |  | 0.5754 | 31.1369
27.543 | 3.2837 | 24.7778 |  | 0.5715 | 31.1355
27.735 | 3.2999 | 24.7744 |  | 0.5694 | 31.1329
27.889 | 3.311 | 24.771 |  | 0.5691 | 31.1299
28.014 | 3.318 | 24.7683 |  | 0.568 | 31.1273
28.127 | 3.3221 | 24.7664 |  | 0.5661 | 31.1253
28.261 | 3.3243 | 24.7651 |  | 0.5664 | 31.124
28.424 | 3.3256 | 24.7643 |  | 0.5697 | 31.1231
28.623 | 3.3265 | 24.7639 |  | 0.576 | 31.1226
28.834 | 3.3273 | 24.7632 |  | 0.5805 | 31.1219
29.06 | 3.328 | 24.7617 |  | 0.5766 | 31.1201
29.287 | 3.3284 | 24.7589 |  | 0.5703 | 31.1166
29.502 | 3.3286 | 24.7542 |  | 0.5706 | 31.1107
29.663 | 3.3233 | 24.7615 |  | 6.4587 | 31.1193

## F2
DEPTH | TEMP | DENSITY | OXY | FLUORESCENCE | SALINITY
0.392 | 1.5146 | 23.0754 | no sensor - see cover page | 2.2582 | 28.8489
0.459 | 1.5139 | 23.0744 |  | 2.2584 | 28.8476
0.51 | 1.5117 | 23.0734 |  | 2.2588 | 28.8462
0.579 | 1.5083 | 23.0729 |  | 2.2593 | 28.8453
0.689 | 1.504 | 23.0738 |  | 2.259 | 28.8461
0.838 | 1.4993 | 23.0768 |  | 2.2579 | 28.8495
1.007 | 1.4945 | 23.0825 |  | 2.257 | 28.8564
1.182 | 1.4893 | 23.0924 |  | 2.2568 | 28.8684
1.357 | 1.4834 | 23.1086 |  | 2.2568 | 28.8882
1.497 | 1.4765 | 23.1344 |  | 2.257 | 28.9199
1.641 | 1.4678 | 23.1752 |  | 2.2573 | 28.9702
1.806 | 1.4575 | 23.2313 |  | 2.2577 | 29.0395
1.96 | 1.447 | 23.2967 |  | 2.2581 | 29.1203
2.135 | 1.4376 | 23.3642 |  | 2.2586 | 29.2039
2.319 | 1.4302 | 23.4266 |  | 2.2593 | 29.2811
2.519 | 1.4252 | 23.4789 |  | 2.2608 | 29.3461
2.725 | 1.4223 | 23.52 |  | 2.2625 | 29.3971
2.936 | 1.4213 | 23.5505 |  | 2.2635 | 29.4351
3.116 | 1.4219 | 23.5746 |  | 2.2642 | 29.4651
3.301 | 1.4242 | 23.5952 |  | 2.2655 | 29.491
3.467 | 1.4284 | 23.6128 |  | 2.2669 | 29.5132
3.639 | 1.4339 | 23.6297 |  | 2.2671 | 29.5347
3.786 | 1.4403 | 23.6486 |  | 2.2662 | 29.5587
3.942 | 1.4471 | 23.6698 |  | 2.2649 | 29.5857
4.098 | 1.454 | 23.6912 |  | 2.2633 | 29.6129
4.274 | 1.4609 | 23.7103 |  | 2.2615 | 29.6371
4.456 | 1.4673 | 23.7285 |  | 2.2604 | 29.6603
4.656 | 1.4732 | 23.7478 |  | 2.2601 | 29.6848
4.859 | 1.4796 | 23.7649 |  | 2.2601 | 29.7066
5.07 | 1.4875 | 23.7769 |  | 2.2599 | 29.7222
5.25 | 1.4983 | 23.7879 |  | 2.2597 | 29.7366
5.422 | 1.5129 | 23.8023 |  | 2.2601 | 29.7557
5.599 | 1.5313 | 23.817 |  | 2.261 | 29.7753
5.79 | 1.5518 | 23.829 |  | 2.2615 | 29.7918
5.946 | 1.5722 | 23.8469 |  | 2.2619 | 29.8157
6.107 | 1.5924 | 23.8752 |  | 2.2627 | 29.8524
6.274 | 1.6126 | 23.9028 |  | 2.2634 | 29.8883
6.468 | 1.6315 | 23.9216 |  | 2.2635 | 29.9133
6.652 | 1.6482 | 23.9389 |  | 2.2637 | 29.9361
6.833 | 1.6645 | 23.9635 |  | 2.2645 | 29.968
7.026 | 1.6827 | 23.9888 |  | 2.2654 | 30.001
7.243 | 1.703 | 24.0005 |  | 2.2658 | 30.0172
7.449 | 1.7236 | 24.002 |  | 2.2652 | 30.0206
7.657 | 1.7437 | 24.0059 |  | 2.2705 | 30.0271
7.834 | 1.7661 | 24.017 |  | 2.3033 | 30.0426
8.03 | 1.7944 | 24.0324 |  | 2.3934 | 30.0641
8.201 | 1.8295 | 24.0448 |  | 2.5131 | 30.0823
8.389 | 1.8687 | 24.054 |  | 2.5924 | 30.0969
8.559 | 1.9083 | 24.0652 |  | 2.6163 | 30.1141
8.725 | 1.9453 | 24.0856 |  | 2.6004 | 30.1426
8.877 | 1.9778 | 24.1199 |  | 2.5719 | 30.1881
9.05 | 2.0051 | 24.1531 |  | 2.5477 | 30.2318
9.228 | 2.0262 | 24.1752 |  | 2.5149 | 30.2612
9.442 | 2.041 | 24.203 |  | 2.4731 | 30.2972
9.633 | 2.0504 | 24.2423 |  | 2.4315 | 30.3471
9.854 | 2.0546 | 24.2788 |  | 2.3954 | 30.393
10.048 | 2.053 | 24.3077 |  | 2.3675 | 30.429
10.226 | 2.0451 | 24.3328 |  | 2.3408 | 30.4597
10.394 | 2.0314 | 24.3543 |  | 2.3071 | 30.4855
10.546 | 2.0143 | 24.371 |  | 2.2557 | 30.5048
10.715 | 1.9972 | 24.3835 |  | 2.166 | 30.5191
10.88 | 1.9823 | 24.3946 |  | 2.0203 | 30.5316
11.029 | 1.9707 | 24.4048 |  | 1.8241 | 30.5435
11.208 | 1.9631 | 24.4133 |  | 1.6316 | 30.5534
11.404 | 1.9589 | 24.4206 |  | 1.4996 | 30.5622
11.61 | 1.9574 | 24.4266 |  | 1.4377 | 30.5696
11.826 | 1.9579 | 24.4308 |  | 1.4165 | 30.5748
12.04 | 1.9599 | 24.4338 |  | 1.4014 | 30.5788
12.24 | 1.9629 | 24.4368 |  | 1.4056 | 30.5828
12.448 | 1.9665 | 24.4393 |  | 1.4376 | 30.5862
12.624 | 1.971 | 24.4414 |  | 1.4546 | 30.5892
12.816 | 1.9775 | 24.4439 |  | 1.422 | 30.5928
12.999 | 1.9886 | 24.4441 |  | 1.3486 | 30.594
13.199 | 2.0065 | 24.4406 |  | 1.2786 | 30.5911
13.37 | 2.0334 | 24.4358 |  | 1.2329 | 30.5874
13.565 | 2.0708 | 24.4331 |  | 1.2039 | 30.5872
13.76 | 2.1183 | 24.4327 |  | 1.1913 | 30.5908
13.975 | 2.1722 | 24.4351 |  | 1.1881 | 30.5984
14.172 | 2.2269 | 24.4434 |  | 1.1919 | 30.6136
14.387 | 2.2787 | 24.4568 |  | 1.2139 | 30.635
14.612 | 2.3244 | 24.4686 |  | 1.2717 | 30.6538
14.826 | 2.3622 | 24.4755 |  | 1.3186 | 30.6658
15.023 | 2.3917 | 24.4812 |  | 1.2898 | 30.6756
15.223 | 2.4132 | 24.4884 |  | 1.2304 | 30.6865
15.416 | 2.4267 | 24.4971 |  | 1.1907 | 30.6987
15.58 | 2.4322 | 24.5066 |  | 1.1657 | 30.711
15.732 | 2.43 | 24.5157 |  | 1.1526 | 30.7222
15.886 | 2.4217 | 24.5237 |  | 1.1502 | 30.7315
16.034 | 2.4092 | 24.5313 |  | 1.158 | 30.7399
16.21 | 2.3938 | 24.5393 |  | 1.1746 | 30.7485
16.393 | 2.3762 | 24.5477 |  | 1.189 | 30.7574
16.608 | 2.3564 | 24.5561 |  | 1.1931 | 30.7661
16.816 | 2.3347 | 24.5639 |  | 1.2009 | 30.7739
17.034 | 2.3127 | 24.5714 |  | 1.232 | 30.7813
17.242 | 2.2923 | 24.5794 |  | 1.2997 | 30.7894
17.462 | 2.2743 | 24.5881 |  | 1.3975 | 30.7987
17.653 | 2.259 | 24.5967 |  | 1.4934 | 30.8081
17.872 | 2.2461 | 24.6046 |  | 1.5775 | 30.8168
18.046 | 2.2353 | 24.6114 |  | 1.6366 | 30.8244
18.257 | 2.226 | 24.6172 |  | 1.6436 | 30.8308
18.426 | 2.2178 | 24.6218 |  | 1.6267 | 30.8359
18.636 | 2.2098 | 24.6255 |  | 1.6144 | 30.8397
18.815 | 2.2017 | 24.6284 |  | 1.5941 | 30.8427
19.022 | 2.1937 | 24.6314 |  | 1.568 | 30.8458
19.214 | 2.1862 | 24.6348 |  | 1.5611 | 30.8494
19.423 | 2.1793 | 24.6383 |  | 1.5518 | 30.8531
19.618 | 2.1728 | 24.6415 |  | 1.4975 | 30.8565
19.822 | 2.1663 | 24.6445 |  | 1.4176 | 30.8597
20.013 | 2.1594 | 24.6473 |  | 1.3382 | 30.8626
20.218 | 2.1522 | 24.65 |  | 1.2619 | 30.8654
20.411 | 2.1454 | 24.6534 |  | 1.1901 | 30.869
20.599 | 2.1404 | 24.6581 |  | 1.1264 | 30.8745
20.779 | 2.1382 | 24.6632 |  | 1.0829 | 30.8807
20.967 | 2.1387 | 24.6679 |  | 1.0625 | 30.8865
21.151 | 2.142 | 24.6721 |  | 1.0605 | 30.8921
21.351 | 2.1472 | 24.6754 |  | 1.0649 | 30.8967
21.555 | 2.1529 | 24.677 |  | 1.0675 | 30.8992
21.777 | 2.158 | 24.6774 |  | 1.0716 | 30.9001
21.994 | 2.1622 | 24.6771 |  | 1.0762 | 30.9001
22.208 | 2.1654 | 24.6766 |  | 1.0788 | 30.8997
22.396 | 2.1677 | 24.6762 |  | 1.0803 | 30.8995
22.577 | 2.1697 | 24.6762 |  | 1.0809 | 30.8997
22.762 | 2.1716 | 24.6768 |  | 1.0633 | 30.9006
22.949 | 2.1738 | 24.6777 |  | 1.0216 | 30.9018
23.126 | 2.176 | 24.6786 |  | 0.9829 | 30.9031
23.303 | 2.178 | 24.6788 |  | 0.9587 | 30.9036
23.461 | 2.1794 | 24.6789 |  | 0.9443 | 30.9038
23.61 | 2.1803 | 24.679 |  | 0.9345 | 30.9041
23.819 | 2.181 | 24.6793 |  | 0.9217 | 30.9045
24.025 | 2.1816 | 24.6797 |  | 0.9084 | 30.9051
24.262 | 2.1824 | 24.6804 |  | 0.8999 | 30.9059
24.455 | 2.1841 | 24.6815 |  | 0.8959 | 30.9076
24.659 | 2.1872 | 24.6832 |  | 0.8973 | 30.9099
24.848 | 2.1921 | 24.6853 |  | 0.8976 | 30.9129
25.059 | 2.1992 | 24.6877 |  | 0.8867 | 30.9165
25.238 | 2.2079 | 24.6892 |  | 0.8713 | 30.9192
25.417 | 2.2165 | 24.6892 |  | 0.8621 | 30.92
25.58 | 2.2239 | 24.6886 |  | 0.8606 | 30.9199
25.777 | 2.2298 | 24.6884 |  | 0.8662 | 30.9202
25.958 | 2.2343 | 24.6887 |  | 0.8769 | 30.9209
26.14 | 2.237 | 24.6893 |  | 0.883 | 30.9219
26.34 | 2.2382 | 24.6901 |  | 0.8761 | 30.9231
26.522 | 2.2383 | 24.6915 |  | 0.8635 | 30.9248
26.73 | 2.2376 | 24.6931 |  | 0.8566 | 30.9268
26.926 | 2.2365 | 24.6946 |  | 0.8587 | 30.9285
27.12 | 2.2351 | 24.6959 |  | 0.8655 | 30.9301
27.285 | 2.2335 | 24.6971 |  | 0.8714 | 30.9314
27.423 | 2.2316 | 24.6982 |  | 0.8716 | 30.9326
27.558 | 2.2294 | 24.6992 |  | 0.8684 | 30.9336
27.716 | 2.2271 | 24.7003 |  | 0.8654 | 30.9348
27.896 | 2.225 | 24.7017 |  | 0.8595 | 30.9364
28.09 | 2.2234 | 24.7031 |  | 0.8546 | 30.9379
28.273 | 2.2224 | 24.7044 |  | 0.8539 | 30.9395
28.476 | 2.2223 | 24.7059 |  | 0.8535 | 30.9413
28.667 | 2.2233 | 24.7079 |  | 0.8549 | 30.9439
28.849 | 2.2253 | 24.7097 |  | 0.8603 | 30.9465
28.948 | 2.2275 | 24.7106 |  | 0.8639 | 30.9477
28.999 | 2.2297 | 24.711 |  | 0.8633 | 30.9484
29.098 | 2.2321 | 24.712 |  | 0.8659 | 30.9499
29.28 | 2.2352 | 24.7134 |  | 0.8704 | 30.952
29.462 | 2.2389 | 24.7146 |  | 0.8748 | 30.9538
29.656 | 2.2426 | 24.7156 |  | 0.8753 | 30.9553
29.858 | 2.2461 | 24.7163 |  | 0.8627 | 30.9565
30.063 | 2.2489 | 24.7164 |  | 0.8455 | 30.9569
30.271 | 2.2506 | 24.7165 |  | 0.8324 | 30.9572
30.494 | 2.2517 | 24.7174 |  | 0.8246 | 30.9584
30.718 | 2.253 | 24.7192 |  | 0.8226 | 30.9608
30.946 | 2.2553 | 24.7216 |  | 0.8217 | 30.9639
31.175 | 2.2593 | 24.7241 |  | 0.8179 | 30.9674
31.403 | 2.2652 | 24.7268 |  | 0.8124 | 30.9713
31.621 | 2.274 | 24.7305 |  | 0.8083 | 30.9768
31.832 | 2.2886 | 24.7367 |  | 0.8079 | 30.9859
32.036 | 2.3123 | 24.7463 |  | 0.8108 | 31
32.237 | 2.3443 | 24.7549 |  | 0.8173 | 31.0136
32.453 | 2.3784 | 24.7563 |  | 0.8254 | 31.0186
32.673 | 2.4086 | 24.7526 |  | 0.8289 | 31.0166
32.885 | 2.4331 | 24.7482 |  | 0.8289 | 31.0134
33.081 | 2.4523 | 24.7447 |  | 0.8311 | 31.0109
33.296 | 2.4675 | 24.7426 |  | 0.8364 | 31.0096
33.507 | 2.4796 | 24.742 |  | 0.8419 | 31.01
33.744 | 2.4879 | 24.7415 |  | 0.8419 | 31.0102
33.946 | 2.4899 | 24.7387 |  | 0.8365 | 31.0068
34.178 | 2.4837 | 24.7348 |  | 0.8306 | 31.0014
34.402 | 2.4711 | 24.7331 |  | 0.8255 | 30.9981
34.626 | 2.4551 | 24.734 |  | 0.8215 | 30.9977
34.82 | 2.4383 | 24.7367 |  | 0.8228 | 30.9995
35.031 | 2.4222 | 24.7402 |  | 0.8237 | 31.0024
35.227 | 2.4071 | 24.7434 |  | 0.8117 | 31.0049
35.446 | 2.3929 | 24.7458 |  | 0.7938 | 31.0067
35.645 | 2.3786 | 24.7476 |  | 0.7803 | 31.0076
35.857 | 2.3637 | 24.7485 |  | 0.7719 | 31.0075
36.063 | 2.3487 | 24.7504 |  | 0.7706 | 31.0083
36.283 | 2.3352 | 24.7531 |  | 0.7757 | 31.0105
36.474 | 2.3237 | 24.7556 |  | 0.7839 | 31.0127
36.64 | 2.3143 | 24.7577 |  | 0.7924 | 31.0144
36.762 | 2.307 | 24.7598 |  | 0.7995 | 31.0164
36.887 | 2.3013 | 24.7615 |  | 0.8093 | 31.018
37.065 | 2.2963 | 24.7625 |  | 0.8232 | 31.0188
37.263 | 2.2921 | 24.7644 |  | 0.8382 | 31.0208
37.437 | 2.2903 | 24.7682 |  | 0.846 | 31.0253
37.603 | 2.2928 | 24.7743 |  | 0.8381 | 31.0333
37.801 | 2.3008 | 24.7817 |  | 0.8226 | 31.0431
37.977 | 2.3139 | 24.788 |  | 0.8125 | 31.0523
38.169 | 2.332 | 24.7942 |  | 0.812 | 31.0616
38.366 | 2.3568 | 24.8026 |  | 0.8166 | 31.0744
38.566 | 2.389 | 24.8123 |  | 0.8188 | 31.0895
38.738 | 2.4244 | 24.8173 |  | 0.8177 | 31.0991
38.929 | 2.4562 | 24.8152 |  | 0.8192 | 31.0994
39.133 | 2.4803 | 24.8096 |  | 0.8267 | 31.0946
39.339 | 2.4964 | 24.804 |  | 0.8359 | 31.0892
39.545 | 2.506 | 24.7997 |  | 0.8394 | 31.0847
39.744 | 2.5107 | 24.7969 |  | 0.8359 | 31.0816
39.952 | 2.5117 | 24.7949 |  | 0.8274 | 31.0791
40.148 | 2.5098 | 24.7929 |  | 0.8138 | 31.0766
40.376 | 2.5056 | 24.7917 |  | 0.7994 | 31.0747
40.603 | 2.5006 | 24.7918 |  | 0.7882 | 31.0742
40.83 | 2.4959 | 24.793 |  | 0.7802 | 31.0753
41.052 | 2.4921 | 24.7946 |  | 0.7754 | 31.077
41.28 | 2.4893 | 24.7961 |  | 0.7718 | 31.0785
41.493 | 2.4875 | 24.7976 |  | 0.7711 | 31.0803
41.706 | 2.4869 | 24.7992 |  | 0.7759 | 31.0822
41.888 | 2.4874 | 24.8005 |  | 0.7842 | 31.0839
42.096 | 2.4887 | 24.8016 |  | 0.7906 | 31.0854
42.298 | 2.4907 | 24.8026 |  | 0.7933 | 31.0868
42.514 | 2.4931 | 24.8033 |  | 0.7991 | 31.0879
42.71 | 2.4954 | 24.8036 |  | 0.8103 | 31.0886
42.927 | 2.4975 | 24.8037 |  | 0.819 | 31.0888
43.134 | 2.4993 | 24.8037 |  | 0.8183 | 31.089
43.345 | 2.5011 | 24.8039 |  | 0.81 | 31.0894
43.545 | 2.5031 | 24.8044 |  | 0.8007 | 31.0903
43.757 | 2.5057 | 24.8052 |  | 0.7952 | 31.0915
43.969 | 2.5093 | 24.8063 |  | 0.7941 | 31.0932
44.184 | 2.5144 | 24.8078 |  | 0.7964 | 31.0956
44.381 | 2.5215 | 24.8098 |  | 0.8006 | 31.0988
44.581 | 2.5313 | 24.8123 |  | 0.8065 | 31.1028
44.768 | 2.5444 | 24.8156 |  | 0.8097 | 31.1081
44.969 | 2.5609 | 24.8186 |  | 0.8045 | 31.1135
45.179 | 2.5801 | 24.821 |  | 0.7991 | 31.1183
45.413 | 2.6027 | 24.8242 |  | 0.8024 | 31.1245
45.619 | 2.6297 | 24.8283 |  | 0.8115 | 31.1322
45.85 | 2.6588 | 24.8302 |  | 0.8252 | 31.1374
46.048 | 2.6862 | 24.8289 |  | 0.8342 | 31.1385
46.274 | 2.7098 | 24.8264 |  | 0.8242 | 31.1376
46.476 | 2.7299 | 24.8241 |  | 0.8096 | 31.1367
46.696 | 2.7475 | 24.8229 |  | 0.805 | 31.1369
46.898 | 2.7632 | 24.8222 |  | 0.8009 | 31.1376
47.129 | 2.7767 | 24.8206 |  | 0.7897 | 31.1369
47.334 | 2.7874 | 24.8183 |  | 0.7757 | 31.1351
47.566 | 2.7959 | 24.8171 |  | 0.7639 | 31.1345
47.75 | 2.8034 | 24.8172 |  | 0.7529 | 31.1352
47.968 | 2.8106 | 24.8175 |  | 0.7428 | 31.1363
48.164 | 2.8182 | 24.8183 |  | 0.7363 | 31.1382
48.389 | 2.8278 | 24.8203 |  | 0.735 | 31.1416
48.594 | 2.8412 | 24.8242 |  | 0.7374 | 31.1479
48.806 | 2.8603 | 24.8299 |  | 0.7396 | 31.1569
48.985 | 2.8871 | 24.8372 |  | 0.7439 | 31.1687
49.182 | 2.9237 | 24.8462 |  | 0.7464 | 31.1836
49.362 | 2.9718 | 24.8568 |  | 0.7376 | 31.2018
49.567 | 3.0315 | 24.8672 |  | 0.725 | 31.2211
49.758 | 3.0983 | 24.8727 |  | 0.7189 | 31.2348
49.962 | 3.1637 | 24.8704 |  | 0.7182 | 31.2389
50.159 | 3.2208 | 24.8635 |  | 0.7202 | 31.2362
50.373 | 3.2671 | 24.8556 |  | 0.7239 | 31.2313
50.594 | 3.3028 | 24.8485 |  | 0.7232 | 31.2262
50.806 | 3.3292 | 24.8424 |  | 0.7127 | 31.2214
51.026 | 3.3479 | 24.8381 |  | 0.695 | 31.218
51.218 | 3.3611 | 24.8354 |  | 0.6754 | 31.216
51.419 | 3.3707 | 24.8342 |  | 0.6599 | 31.2156
51.599 | 3.3792 | 24.8347 |  | 0.6511 | 31.2171
51.816 | 3.3894 | 24.8376 |  | 0.6478 | 31.2219
52.025 | 3.4032 | 24.8422 |  | 0.649 | 31.2291
52.254 | 3.4203 | 24.8459 |  | 0.6486 | 31.2357
52.445 | 3.4389 | 24.8475 |  | 0.6405 | 31.2397
52.65 | 3.4567 | 24.8473 |  | 0.6299 | 31.2414
52.866 | 3.4717 | 24.8454 |  | 0.6237 | 31.2407
53.088 | 3.4831 | 24.8428 |  | 0.622 | 31.2387
53.287 | 3.4915 | 24.8409 |  | 0.6224 | 31.2372
53.487 | 3.4983 | 24.8399 |  | 0.623 | 31.2367
53.697 | 3.5044 | 24.8396 |  | 0.6211 | 31.2371
53.895 | 3.5105 | 24.8395 |  | 0.6166 | 31.2375
54.103 | 3.5167 | 24.8391 |  | 0.6139 | 31.2378
54.285 | 3.5233 | 24.8381 |  | 0.616 | 31.2373
54.468 | 3.5299 | 24.8358 |  | 0.6236 | 31.2351
54.611 | 3.5251 | 24.8332 |  | 7.502 | 31.2313

## F3
DEPTH | TEMP | DENSITY | OXY | FLUORESCENCE | SALINITY
0.367 | 1.405 | 22.8341 | no sensor - see cover page | 1.2331 | 28.5405
0.428 | 1.4041 | 22.8358 |  | 1.23 | 28.5425
0.539 | 1.4033 | 22.8363 |  | 1.2313 | 28.543
0.609 | 1.4026 | 22.8368 |  | 1.2299 | 28.5437
0.708 | 1.4022 | 22.8378 |  | 1.2258 | 28.5448
0.798 | 1.402 | 22.8398 |  | 1.225 | 28.5474
0.918 | 1.4023 | 22.849 |  | 1.1948 | 28.5589
1.03 | 1.4025 | 22.8513 |  | 1.1904 | 28.5617
1.172 | 1.4026 | 22.8558 |  | 1.2035 | 28.5674
1.296 | 1.4023 | 22.8659 |  | 1.2331 | 28.58
1.431 | 1.4014 | 22.8841 |  | 1.2667 | 28.6026
1.554 | 1.3996 | 22.9122 |  | 1.3039 | 28.6375
1.694 | 1.3968 | 22.9569 |  | 1.3541 | 28.6931
1.835 | 1.393 | 23.0356 |  | 1.4003 | 28.7909
1.985 | 1.3896 | 23.1635 |  | 1.4051 | 28.9502
2.137 | 1.3895 | 23.3183 |  | 1.3774 | 29.1433
2.301 | 1.3932 | 23.4512 |  | 1.3505 | 29.3093
2.462 | 1.3991 | 23.543 |  | 1.3239 | 29.4242
2.621 | 1.4059 | 23.6059 |  | 1.3031 | 29.5031
2.771 | 1.4137 | 23.6544 |  | 1.3164 | 29.5641
2.931 | 1.4231 | 23.6995 |  | 1.3634 | 29.621
3.073 | 1.4349 | 23.7482 |  | 1.4128 | 29.6826
3.223 | 1.4492 | 23.7993 |  | 1.4516 | 29.7474
3.377 | 1.4649 | 23.8478 |  | 1.4932 | 29.8089
3.552 | 1.4806 | 23.8932 |  | 1.5514 | 29.8667
3.724 | 1.4957 | 23.9362 |  | 1.6303 | 29.9214
3.913 | 1.5101 | 23.9756 |  | 1.7334 | 29.9717
4.107 | 1.5247 | 24.0117 |  | 1.8554 | 30.0177
4.295 | 1.541 | 24.0446 |  | 1.9769 | 30.06
4.472 | 1.5599 | 24.0754 |  | 2.0669 | 30.0998
4.666 | 1.583 | 24.1085 |  | 2.1075 | 30.1429
4.855 | 1.6136 | 24.1537 |  | 2.1316 | 30.2015
5.018 | 1.6511 | 24.2052 |  | 2.1639 | 30.2687
5.17 | 1.6883 | 24.2398 |  | 2.2058 | 30.3147
5.342 | 1.7191 | 24.2579 |  | 2.2583 | 30.3398
5.53 | 1.7439 | 24.2763 |  | 2.2985 | 30.3646
5.717 | 1.765 | 24.296 |  | 2.3072 | 30.3909
5.923 | 1.7835 | 24.3124 |  | 2.271 | 30.4129
6.135 | 1.7997 | 24.3246 |  | 2.1898 | 30.4293
6.357 | 1.814 | 24.334 |  | 2.0825 | 30.4422
6.568 | 1.827 | 24.3423 |  | 1.9658 | 30.4537
6.772 | 1.8397 | 24.35 |  | 1.8658 | 30.4642
6.969 | 1.8527 | 24.3575 |  | 1.7909 | 30.4747
7.189 | 1.8672 | 24.3658 |  | 1.7198 | 30.4862
7.408 | 1.885 | 24.3769 |  | 1.6444 | 30.5015
7.635 | 1.9095 | 24.3934 |  | 1.5773 | 30.5242
7.856 | 1.9436 | 24.4152 |  | 1.5249 | 30.5542
8.083 | 1.9853 | 24.4349 |  | 1.4779 | 30.5823
8.32 | 2.028 | 24.4455 |  | 1.4386 | 30.5991
8.536 | 2.0662 | 24.4486 |  | 1.4097 | 30.6063
8.76 | 2.0985 | 24.4493 |  | 1.3827 | 30.6099
8.984 | 2.126 | 24.4506 |  | 1.3594 | 30.6138
9.198 | 2.1503 | 24.4531 |  | 1.3388 | 30.6191
9.396 | 2.1717 | 24.4555 |  | 1.3121 | 30.6239
9.607 | 2.1889 | 24.4566 |  | 1.2753 | 30.6268
9.788 | 2.2015 | 24.4567 |  | 1.2367 | 30.628
9.984 | 2.21 | 24.4571 |  | 1.2128 | 30.6293
10.192 | 2.2153 | 24.4592 |  | 1.2108 | 30.6323
10.397 | 2.2187 | 24.463 |  | 1.2139 | 30.6374
10.594 | 2.2206 | 24.4686 |  | 1.2019 | 30.6445
10.786 | 2.2204 | 24.4753 |  | 1.1808 | 30.653
10.981 | 2.2173 | 24.4822 |  | 1.1621 | 30.6613
11.153 | 2.2111 | 24.4893 |  | 1.1437 | 30.6696
11.311 | 2.2042 | 24.4983 |  | 1.1282 | 30.6803
11.436 | 2.2005 | 24.5101 |  | 1.1264 | 30.6947
11.564 | 2.2026 | 24.5244 |  | 1.1333 | 30.7128
11.747 | 2.2113 | 24.5398 |  | 1.1368 | 30.7328
11.921 | 2.224 | 24.5529 |  | 1.1375 | 30.7504
12.1 | 2.2366 | 24.5614 |  | 1.1326 | 30.762
12.267 | 2.2469 | 24.5673 |  | 1.1267 | 30.7704
12.451 | 2.2554 | 24.5733 |  | 1.1263 | 30.7786
12.64 | 2.2631 | 24.579 |  | 1.1242 | 30.7864
12.835 | 2.2704 | 24.5843 |  | 1.1114 | 30.7937
13.015 | 2.2785 | 24.5896 |  | 1.0847 | 30.801
13.206 | 2.2896 | 24.5964 |  | 1.0566 | 30.8106
13.378 | 2.3066 | 24.606 |  | 1.0401 | 30.824
13.565 | 2.3295 | 24.6145 |  | 1.0335 | 30.8368
13.734 | 2.3539 | 24.6171 |  | 1.0278 | 30.8423
13.916 | 2.3752 | 24.615 |  | 1.0158 | 30.8415
14.084 | 2.3917 | 24.6116 |  | 1.0021 | 30.8388
14.271 | 2.4035 | 24.6086 |  | 0.9887 | 30.8361
14.443 | 2.4116 | 24.6063 |  | 0.9739 | 30.834
14.643 | 2.4169 | 24.6049 |  | 0.955 | 30.8327
14.826 | 2.4204 | 24.6043 |  | 0.9292 | 30.8322
15.028 | 2.4229 | 24.6044 |  | 0.9005 | 30.8326
15.232 | 2.4249 | 24.6047 |  | 0.8693 | 30.8332
15.441 | 2.4264 | 24.6054 |  | 0.841 | 30.8341
15.628 | 2.4277 | 24.606 |  | 0.8251 | 30.835
15.835 | 2.4287 | 24.6065 |  | 0.8225 | 30.8357
16.054 | 2.4294 | 24.6069 |  | 0.8237 | 30.8363
16.273 | 2.4298 | 24.6073 |  | 0.8187 | 30.8368
16.495 | 2.43 | 24.6078 |  | 0.8109 | 30.8375
16.722 | 2.4299 | 24.6086 |  | 0.8052 | 30.8386
16.927 | 2.4297 | 24.6097 |  | 0.7984 | 30.8399
17.145 | 2.4291 | 24.6112 |  | 0.7883 | 30.8417
17.35 | 2.428 | 24.6128 |  | 0.7789 | 30.8435
17.558 | 2.4264 | 24.6141 |  | 0.7734 | 30.845
17.764 | 2.4242 | 24.6155 |  | 0.7702 | 30.8466
17.966 | 2.4219 | 24.6177 |  | 0.7674 | 30.8491
18.177 | 2.4207 | 24.621 |  | 0.7667 | 30.8532
18.385 | 2.4217 | 24.6259 |  | 0.7686 | 30.8594
18.603 | 2.4249 | 24.6312 |  | 0.7716 | 30.8663
18.816 | 2.4291 | 24.6349 |  | 0.7763 | 30.8713
19.038 | 2.4333 | 24.6372 |  | 0.7837 | 30.8746
19.241 | 2.4366 | 24.6385 |  | 0.7972 | 30.8765
19.448 | 2.4375 | 24.6382 |  | 0.8116 | 30.8762
19.651 | 2.4343 | 24.6367 |  | 0.8119 | 30.8741
19.854 | 2.4261 | 24.6347 |  | 0.7997 | 30.8708
20.062 | 2.4134 | 24.6335 |  | 0.7868 | 30.8681
20.267 | 2.3989 | 24.6347 |  | 0.7785 | 30.8683
20.47 | 2.3856 | 24.6381 |  | 0.7756 | 30.8713
20.664 | 2.3748 | 24.6421 |  | 0.7782 | 30.8754
20.871 | 2.3667 | 24.6457 |  | 0.7872 | 30.8791
21.084 | 2.3607 | 24.6485 |  | 0.7937 | 30.8821
21.301 | 2.3559 | 24.6509 |  | 0.7898 | 30.8846
21.512 | 2.3518 | 24.6529 |  | 0.7816 | 30.8868
21.748 | 2.3478 | 24.6553 |  | 0.7742 | 30.8894
21.981 | 2.344 | 24.6581 |  | 0.77 | 30.8926
22.192 | 2.3402 | 24.6614 |  | 0.7696 | 30.8964
22.415 | 2.3364 | 24.6644 |  | 0.7698 | 30.8997
22.632 | 2.3323 | 24.6664 |  | 0.7696 | 30.9019
22.858 | 2.3275 | 24.6679 |  | 0.7706 | 30.9033
23.066 | 2.3219 | 24.6689 |  | 0.774 | 30.904
23.269 | 2.3153 | 24.6694 |  | 0.7778 | 30.9042
23.48 | 2.308 | 24.6699 |  | 0.779 | 30.9041
23.712 | 2.3008 | 24.6709 |  | 0.7772 | 30.9047
23.94 | 2.2946 | 24.6725 |  | 0.7744 | 30.9061
24.18 | 2.2899 | 24.6739 |  | 0.7737 | 30.9075
24.398 | 2.2865 | 24.6751 |  | 0.7765 | 30.9086
24.635 | 2.2841 | 24.676 |  | 0.7826 | 30.9095
24.862 | 2.2827 | 24.6766 |  | 0.7906 | 30.9102
25.099 | 2.2819 | 24.6772 |  | 0.7952 | 30.9109
25.322 | 2.2816 | 24.6776 |  | 0.795 | 30.9114
25.57 | 2.2814 | 24.678 |  | 0.7955 | 30.9118
25.796 | 2.2808 | 24.6782 |  | 0.8001 | 30.912
26.032 | 2.2791 | 24.6782 |  | 0.8082 | 30.9119
26.243 | 2.2759 | 24.6783 |  | 0.8146 | 30.9117
26.466 | 2.2714 | 24.6785 |  | 0.8153 | 30.9115
26.701 | 2.2657 | 24.6791 |  | 0.812 | 30.9117
26.933 | 2.2594 | 24.6801 |  | 0.8065 | 30.9124
27.164 | 2.253 | 24.6814 |  | 0.8021 | 30.9135
27.41 | 2.2469 | 24.6831 |  | 0.7985 | 30.9151
27.63 | 2.2416 | 24.685 |  | 0.7975 | 30.917
27.869 | 2.2373 | 24.6868 |  | 0.805 | 30.9188
28.096 | 2.2337 | 24.6885 |  | 0.8156 | 30.9206
28.342 | 2.2306 | 24.6901 |  | 0.8193 | 30.9223
28.579 | 2.2278 | 24.6912 |  | 0.8169 | 30.9235
28.823 | 2.2246 | 24.692 |  | 0.8169 | 30.9242
29.062 | 2.2203 | 24.6923 |  | 0.8203 | 30.9242
29.32 | 2.2136 | 24.692 |  | 0.8184 | 30.9232
29.56 | 2.2028 | 24.6911 |  | 0.8106 | 30.9212
29.794 | 2.1879 | 24.6914 |  | 0.8034 | 30.9202
30.021 | 2.1715 | 24.6943 |  | 0.7992 | 30.9223
30.25 | 2.1565 | 24.6986 |  | 0.7992 | 30.9264
30.477 | 2.144 | 24.703 |  | 0.8005 | 30.9308
30.691 | 2.1346 | 24.7071 |  | 0.8003 | 30.9352
30.917 | 2.1283 | 24.711 |  | 0.8035 | 30.9395
31.146 | 2.125 | 24.7147 |  | 0.806 | 30.9438
31.374 | 2.1242 | 24.7179 |  | 0.8003 | 30.9477
31.599 | 2.1244 | 24.7199 |  | 0.7933 | 30.9503
31.835 | 2.1238 | 24.7203 |  | 0.7927 | 30.9507
32.072 | 2.1209 | 24.7196 |  | 0.7987 | 30.9495
32.313 | 2.1149 | 24.7181 |  | 0.807 | 30.9471
32.538 | 2.1056 | 24.7166 |  | 0.809 | 30.9445
32.782 | 2.0941 | 24.7163 |  | 0.8044 | 30.9431
33.015 | 2.082 | 24.7174 |  | 0.8039 | 30.9435
33.268 | 2.0705 | 24.7189 |  | 0.811 | 30.9444
33.504 | 2.0601 | 24.7208 |  | 0.8186 | 30.9458
33.762 | 2.0517 | 24.7232 |  | 0.8193 | 30.948
33.983 | 2.0459 | 24.7257 |  | 0.812 | 30.9507
34.235 | 2.0426 | 24.7282 |  | 0.8062 | 30.9536
34.484 | 2.041 | 24.73 |  | 0.8099 | 30.9556
34.731 | 2.0403 | 24.731 |  | 0.8175 | 30.9568
34.966 | 2.0404 | 24.7319 |  | 0.8191 | 30.9579
35.22 | 2.0413 | 24.7325 |  | 0.8172 | 30.9587
35.442 | 2.0428 | 24.7325 |  | 0.8189 | 30.9589
35.69 | 2.0454 | 24.7325 |  | 0.8223 | 30.9591
35.927 | 2.05 | 24.7325 |  | 0.8228 | 30.9596
36.181 | 2.0575 | 24.7323 |  | 0.8242 | 30.96
36.414 | 2.0687 | 24.7298 |  | 0.8324 | 30.9578
36.642 | 2.0825 | 24.7215 |  | 0.8485 | 30.9486
36.816 | 2.0965 | 24.7039 |  | 0.8738 | 30.9278
36.907 | 2.0608 | 24.7245 |  | 16.5167 | 30.9505

## G2
DEPTH | TEMP | DENSITY | OXY | FLUORESCENCE | SALINITY
0.341 | 1.548 | 23.3691 | no sensor - see cover page | 1.6307 | 29.2177
0.465 | 1.5477 | 23.3688 |  | 1.629 | 29.2173
0.585 | 1.5475 | 23.368 |  | 1.6176 | 29.2163
0.691 | 1.5475 | 23.367 |  | 1.5992 | 29.2151
0.781 | 1.5475 | 23.3663 |  | 1.5715 | 29.2142
0.863 | 1.5475 | 23.3659 |  | 1.5449 | 29.2136
1.02 | 1.5475 | 23.3661 |  | 1.5888 | 29.214
1.104 | 1.5475 | 23.3668 |  | 1.5873 | 29.2148
1.193 | 1.5474 | 23.3681 |  | 1.568 | 29.2164
1.324 | 1.5472 | 23.3705 |  | 1.5451 | 29.2194
1.513 | 1.5469 | 23.3744 |  | 1.5338 | 29.2243
1.719 | 1.5465 | 23.3808 |  | 1.5371 | 29.2322
1.916 | 1.5457 | 23.3914 |  | 1.5438 | 29.2453
2.077 | 1.5445 | 23.4084 |  | 1.55 | 29.2665
2.229 | 1.5425 | 23.4358 |  | 1.5608 | 29.3005
2.367 | 1.5399 | 23.4743 |  | 1.5758 | 29.3484
2.509 | 1.537 | 23.5194 |  | 1.5885 | 29.4045
2.644 | 1.5345 | 23.5659 |  | 1.5945 | 29.4623
2.812 | 1.5325 | 23.6098 |  | 1.5941 | 29.5169
2.992 | 1.5307 | 23.6485 |  | 1.5988 | 29.5651
3.199 | 1.529 | 23.6841 |  | 1.6223 | 29.6094
3.427 | 1.5278 | 23.7194 |  | 1.667 | 29.6533
3.659 | 1.5276 | 23.7536 |  | 1.7444 | 29.696
3.905 | 1.5291 | 23.7845 |  | 1.8643 | 29.7346
4.116 | 1.533 | 23.8121 |  | 2.0067 | 29.7693
4.326 | 1.539 | 23.8385 |  | 2.1409 | 29.8027
4.552 | 1.5467 | 23.8664 |  | 2.2525 | 29.8381
4.781 | 1.5556 | 23.8976 |  | 2.3335 | 29.8777
5.015 | 1.5651 | 23.9301 |  | 2.3665 | 29.9189
5.251 | 1.575 | 23.9615 |  | 2.3468 | 29.9589
5.482 | 1.585 | 23.9913 |  | 2.2924 | 29.9968
5.718 | 1.5942 | 24.0175 |  | 2.221 | 30.0301
5.957 | 1.6021 | 24.0396 |  | 2.1614 | 30.0583
6.191 | 1.6091 | 24.0614 |  | 2.1424 | 30.086
6.418 | 1.6175 | 24.0877 |  | 2.1551 | 30.1195
6.632 | 1.6306 | 24.1236 |  | 2.1844 | 30.1653
6.858 | 1.6504 | 24.1689 |  | 2.214 | 30.2233
7.043 | 1.6762 | 24.2132 |  | 2.1983 | 30.2806
7.212 | 1.7053 | 24.2466 |  | 2.139 | 30.3246
7.386 | 1.7372 | 24.2714 |  | 2.0919 | 30.358
7.59 | 1.7742 | 24.2975 |  | 2.0749 | 30.3935
7.765 | 1.8189 | 24.3266 |  | 2.053 | 30.4334
7.944 | 1.8711 | 24.353 |  | 1.9909 | 30.4706
8.125 | 1.9313 | 24.3788 |  | 1.9033 | 30.5077
8.304 | 1.9995 | 24.4051 |  | 1.8209 | 30.5463
8.473 | 2.0708 | 24.4241 |  | 1.7571 | 30.576
8.627 | 2.1383 | 24.435 |  | 1.7159 | 30.5954
8.784 | 2.1989 | 24.4412 |  | 1.6772 | 30.6085
8.961 | 2.2531 | 24.4461 |  | 1.6235 | 30.6193
9.145 | 2.3028 | 24.4517 |  | 1.5596 | 30.6307
9.301 | 2.3493 | 24.4573 |  | 1.4947 | 30.6419
9.424 | 2.3936 | 24.4637 |  | 1.4435 | 30.6539
9.559 | 2.4372 | 24.4716 |  | 1.4113 | 30.6677
9.728 | 2.4824 | 24.4818 |  | 1.3771 | 30.6847
9.924 | 2.5315 | 24.494 |  | 1.3258 | 30.7045
10.141 | 2.5838 | 24.5049 |  | 1.272 | 30.723
10.363 | 2.6363 | 24.513 |  | 1.2327 | 30.7382
10.582 | 2.6855 | 24.519 |  | 1.1986 | 30.7504
10.789 | 2.728 | 24.5222 |  | 1.1602 | 30.7585
10.981 | 2.76 | 24.5214 |  | 1.1273 | 30.7605
11.171 | 2.7786 | 24.517 |  | 1.106 | 30.7568
11.342 | 2.7832 | 24.5116 |  | 1.0845 | 30.7506
11.484 | 2.7764 | 24.5086 |  | 1.0498 | 30.7461
11.626 | 2.7629 | 24.51 |  | 1.0047 | 30.7466
11.806 | 2.7476 | 24.5158 |  | 0.9567 | 30.7523
12.007 | 2.7341 | 24.5249 |  | 0.9143 | 30.7624
12.224 | 2.725 | 24.5356 |  | 0.8821 | 30.775
12.436 | 2.7208 | 24.5461 |  | 0.8545 | 30.7878
12.651 | 2.7207 | 24.5551 |  | 0.831 | 30.799
12.87 | 2.7236 | 24.5624 |  | 0.8193 | 30.8084
13.087 | 2.7283 | 24.5684 |  | 0.8159 | 30.8164
13.319 | 2.7337 | 24.5736 |  | 0.8085 | 30.8234
13.548 | 2.7391 | 24.5783 |  | 0.7986 | 30.8299
13.769 | 2.7442 | 24.5827 |  | 0.79 | 30.8358
13.99 | 2.7487 | 24.5863 |  | 0.7743 | 30.8407
14.21 | 2.7527 | 24.5895 |  | 0.7508 | 30.8451
14.434 | 2.7566 | 24.5929 |  | 0.7282 | 30.8498
14.649 | 2.7611 | 24.5965 |  | 0.7111 | 30.8548
14.83 | 2.7667 | 24.6004 |  | 0.6985 | 30.8602
14.981 | 2.7735 | 24.6041 |  | 0.6877 | 30.8655
15.106 | 2.7813 | 24.6073 |  | 0.6791 | 30.8703
15.223 | 2.7898 | 24.6098 |  | 0.6745 | 30.8743
15.379 | 2.7996 | 24.6127 |  | 0.6732 | 30.8788
15.545 | 2.8115 | 24.6167 |  | 0.672 | 30.885
15.664 | 2.8246 | 24.6197 |  | 0.6689 | 30.89
15.785 | 2.837 | 24.6199 |  | 0.6689 | 30.8916
15.928 | 2.8474 | 24.6189 |  | 0.672 | 30.8914
16.088 | 2.8561 | 24.6187 |  | 0.6719 | 30.8919
16.279 | 2.8645 | 24.6199 |  | 0.6702 | 30.8943
16.451 | 2.874 | 24.6226 |  | 0.6657 | 30.8986
16.649 | 2.8855 | 24.6264 |  | 0.6558 | 30.9045
16.866 | 2.8999 | 24.6318 |  | 0.6487 | 30.9127
17.112 | 2.9178 | 24.6387 |  | 0.6491 | 30.9232
17.353 | 2.9382 | 24.6447 |  | 0.6543 | 30.9327
17.579 | 2.9584 | 24.6478 |  | 0.6629 | 30.9386
17.792 | 2.9767 | 24.6493 |  | 0.6783 | 30.9423
18.009 | 2.9927 | 24.6504 |  | 0.6976 | 30.9454
18.187 | 3.0063 | 24.6511 |  | 0.6985 | 30.9477
18.365 | 3.0177 | 24.6515 |  | 0.669 | 30.9494
18.581 | 3.0274 | 24.6526 |  | 0.6318 | 30.9516
18.805 | 3.0363 | 24.6545 |  | 0.6034 | 30.955
19.056 | 3.0453 | 24.6572 |  | 0.5824 | 30.9593
19.317 | 3.0549 | 24.6608 |  | 0.5667 | 30.9648
19.585 | 3.0659 | 24.6654 |  | 0.5536 | 30.9717
19.844 | 3.0785 | 24.6706 |  | 0.5438 | 30.9795
20.101 | 3.0923 | 24.675 |  | 0.5381 | 30.9865
20.354 | 3.1063 | 24.6778 |  | 0.535 | 30.9914
20.584 | 3.1193 | 24.6789 |  | 0.534 | 30.9941
20.828 | 3.1306 | 24.6795 |  | 0.5334 | 30.996
21.051 | 3.1406 | 24.6805 |  | 0.5321 | 30.9983
21.284 | 3.1497 | 24.6819 |  | 0.5292 | 31.0011
21.522 | 3.158 | 24.6835 |  | 0.5235 | 31.004
21.759 | 3.1658 | 24.685 |  | 0.5183 | 31.0067
22.014 | 3.1734 | 24.687 |  | 0.5154 | 31.0099
22.274 | 3.1814 | 24.6892 |  | 0.5134 | 31.0135
22.551 | 3.1897 | 24.6915 |  | 0.5131 | 31.0173
22.817 | 3.1981 | 24.694 |  | 0.5141 | 31.0213
23.073 | 3.2062 | 24.6964 |  | 0.5155 | 31.0252
23.337 | 3.2132 | 24.6982 |  | 0.5188 | 31.0282
23.581 | 3.2183 | 24.6988 |  | 0.5265 | 31.0295
23.827 | 3.2208 | 24.6987 |  | 0.5325 | 31.0296
24.064 | 3.2207 | 24.6982 |  | 0.5268 | 31.029
24.304 | 3.2182 | 24.6979 |  | 0.515 | 31.0283
24.543 | 3.214 | 24.6977 |  | 0.5059 | 31.0276
24.789 | 3.2085 | 24.6983 |  | 0.501 | 31.0278
25.032 | 3.2025 | 24.6993 |  | 0.5001 | 31.0285
25.3 | 3.1961 | 24.7008 |  | 0.5 | 31.0296
25.568 | 3.1892 | 24.7024 |  | 0.499 | 31.0309
25.842 | 3.1808 | 24.7039 |  | 0.4988 | 31.0319
26.117 | 3.169 | 24.7038 |  | 0.4996 | 31.0306
26.366 | 3.15 | 24.7011 |  | 0.4997 | 31.0251
26.627 | 3.1192 | 24.694 |  | 0.4995 | 31.013
26.876 | 3.0726 | 24.6834 |  | 0.5006 | 30.9949
27.122 | 3.0123 | 24.675 |  | 0.5034 | 30.9782
27.382 | 2.9466 | 24.6738 |  | 0.5072 | 30.97
27.632 | 2.8831 | 24.6785 |  | 0.5142 | 30.9695
27.891 | 2.8241 | 24.6841 |  | 0.5227 | 30.9706
28.152 | 2.7675 | 24.6871 |  | 0.5255 | 30.9688
28.428 | 2.7111 | 24.6875 |  | 0.5245 | 30.9638
28.684 | 2.6562 | 24.6899 |  | 0.5275 | 30.9615
28.944 | 2.6083 | 24.6973 |  | 0.5369 | 30.9662
29.21 | 2.5716 | 24.7075 |  | 0.5509 | 30.9755
29.467 | 2.5468 | 24.7176 |  | 0.5651 | 30.9858
29.717 | 2.5328 | 24.7266 |  | 0.5759 | 30.9957
29.98 | 2.5275 | 24.7337 |  | 0.5836 | 31.0041
30.21 | 2.5274 | 24.7379 |  | 0.5915 | 31.0093
30.469 | 2.5293 | 24.7393 |  | 0.6012 | 31.0113
30.717 | 2.5316 | 24.7401 |  | 0.6103 | 31.0125
30.975 | 2.5349 | 24.7416 |  | 0.6191 | 31.0147
31.223 | 2.5398 | 24.7439 |  | 0.6271 | 31.018
31.464 | 2.5466 | 24.7458 |  | 0.6317 | 31.0211
31.712 | 2.5556 | 24.748 |  | 0.634 | 31.0246
31.948 | 2.568 | 24.7515 |  | 0.6353 | 31.0302
32.184 | 2.585 | 24.7561 |  | 0.6372 | 31.0376
32.403 | 2.6061 | 24.7599 |  | 0.6409 | 31.0444
32.624 | 2.6297 | 24.7623 |  | 0.6453 | 31.0496
32.844 | 2.6546 | 24.7641 |  | 0.6504 | 31.0543
33.06 | 2.6798 | 24.7656 |  | 0.6565 | 31.0586
33.283 | 2.7028 | 24.765 |  | 0.661 | 31.0601
33.496 | 2.7206 | 24.7613 |  | 0.6608 | 31.0572
33.732 | 2.731 | 24.7565 |  | 0.6565 | 31.0521
33.968 | 2.7347 | 24.7532 |  | 0.6564 | 31.0484
34.22 | 2.7348 | 24.7529 |  | 0.6626 | 31.048
34.461 | 2.7337 | 24.7544 |  | 0.6647 | 31.0499
34.717 | 2.7323 | 24.756 |  | 0.6562 | 31.0517
34.949 | 2.7306 | 24.7574 |  | 0.6434 | 31.0533
35.172 | 2.729 | 24.7588 |  | 0.6339 | 31.0549
35.385 | 2.7279 | 24.7604 |  | 0.6272 | 31.0568
35.585 | 2.7279 | 24.7626 |  | 0.6247 | 31.0596
35.795 | 2.73 | 24.7656 |  | 0.6296 | 31.0635
36.025 | 2.7348 | 24.7692 |  | 0.6421 | 31.0684
36.243 | 2.7419 | 24.772 |  | 0.6542 | 31.0727
36.482 | 2.7498 | 24.7733 |  | 0.6517 | 31.0751
36.71 | 2.7573 | 24.7736 |  | 0.6375 | 31.0761
36.953 | 2.7636 | 24.7735 |  | 0.6251 | 31.0766
37.172 | 2.7685 | 24.7733 |  | 0.6196 | 31.0769
37.395 | 2.7723 | 24.7734 |  | 0.6169 | 31.0773
37.613 | 2.7754 | 24.7738 |  | 0.6109 | 31.0782
37.828 | 2.7782 | 24.7744 |  | 0.6043 | 31.0792
38.021 | 2.7811 | 24.7754 |  | 0.6014 | 31.0807
38.206 | 2.7849 | 24.777 |  | 0.6008 | 31.0831
38.42 | 2.7902 | 24.7797 |  | 0.6002 | 31.0871
38.629 | 2.7969 | 24.7825 |  | 0.6003 | 31.0912
38.843 | 2.8039 | 24.7842 |  | 0.6021 | 31.094
39.063 | 2.8122 | 24.7866 |  | 0.6051 | 31.0979
39.283 | 2.8244 | 24.7913 |  | 0.6077 | 31.105
39.523 | 2.8432 | 24.7979 |  | 0.6081 | 31.1151
39.761 | 2.8696 | 24.8051 |  | 0.6074 | 31.1268
39.993 | 2.9031 | 24.8117 |  | 0.6071 | 31.1384
40.224 | 2.9419 | 24.8169 |  | 0.6066 | 31.1488
40.446 | 2.9817 | 24.8183 |  | 0.6063 | 31.1547
40.673 | 3.0162 | 24.8134 |  | 0.6082 | 31.152
40.881 | 3.0408 | 24.8045 |  | 0.611 | 31.1434
41.104 | 3.0551 | 24.7967 |  | 0.6106 | 31.1351
41.324 | 3.0618 | 24.7919 |  | 0.6077 | 31.1298
41.563 | 3.0635 | 24.7893 |  | 0.6034 | 31.1267
41.804 | 3.0617 | 24.7878 |  | 0.597 | 31.1246
42.071 | 3.0586 | 24.7883 |  | 0.591 | 31.125
42.317 | 3.0572 | 24.7921 |  | 0.5863 | 31.1295
42.588 | 3.0595 | 24.7972 |  | 0.5816 | 31.1362
42.836 | 3.0656 | 24.8015 |  | 0.5787 | 31.1422
43.093 | 3.0739 | 24.8044 |  | 0.5783 | 31.1467
43.329 | 3.0832 | 24.8058 |  | 0.5788 | 31.1494
43.554 | 3.0922 | 24.8063 |  | 0.5798 | 31.151
43.784 | 3.1001 | 24.8066 |  | 0.5816 | 31.1522
43.998 | 3.1069 | 24.8069 |  | 0.5833 | 31.1533
44.197 | 3.113 | 24.808 |  | 0.5853 | 31.1553
44.398 | 3.1194 | 24.81 |  | 0.587 | 31.1584
44.628 | 3.1262 | 24.8118 |  | 0.589 | 31.1614
44.859 | 3.1327 | 24.8126 |  | 0.5892 | 31.1631
45.087 | 3.1381 | 24.8127 |  | 0.5832 | 31.1638
45.31 | 3.1423 | 24.8127 |  | 0.575 | 31.1643
45.534 | 3.146 | 24.8134 |  | 0.57 | 31.1655
45.756 | 3.1506 | 24.8156 |  | 0.5676 | 31.1687
45.969 | 3.1571 | 24.8184 |  | 0.5667 | 31.173
46.177 | 3.1642 | 24.8199 |  | 0.5657 | 31.1756
46.37 | 3.1703 | 24.8197 |  | 0.5655 | 31.176
46.553 | 3.1749 | 24.8194 |  | 0.5673 | 31.1761
46.721 | 3.1781 | 24.8195 |  | 0.5688 | 31.1766
46.908 | 3.18 | 24.8193 |  | 0.567 | 31.1765
47.115 | 3.1801 | 24.8186 |  | 0.5649 | 31.1755
47.339 | 3.1784 | 24.8177 |  | 0.5652 | 31.1743
47.529 | 3.1755 | 24.8175 |  | 0.5645 | 31.1738
47.714 | 3.1721 | 24.8179 |  | 0.559 | 31.1739
47.917 | 3.1689 | 24.8188 |  | 0.5502 | 31.1747
48.103 | 3.1669 | 24.8203 |  | 0.5441 | 31.1763
48.307 | 3.1671 | 24.8226 |  | 0.5429 | 31.1792
48.504 | 3.1701 | 24.8254 |  | 0.5461 | 31.1831
48.707 | 3.1764 | 24.8283 |  | 0.5539 | 31.1874
48.896 | 3.1853 | 24.8307 |  | 0.5606 | 31.1913
49.106 | 3.1954 | 24.8317 |  | 0.5606 | 31.1937
49.319 | 3.2056 | 24.8318 |  | 0.5586 | 31.1949
49.563 | 3.2163 | 24.8326 |  | 0.5576 | 31.197
49.779 | 3.2293 | 24.835 |  | 0.5571 | 31.2014
50.033 | 3.2454 | 24.8383 |  | 0.5575 | 31.2073
50.28 | 3.2643 | 24.8405 |  | 0.5565 | 31.212
50.533 | 3.2852 | 24.8421 |  | 0.5519 | 31.2163
50.771 | 3.3087 | 24.8447 |  | 0.5455 | 31.222
51.005 | 3.335 | 24.847 |  | 0.541 | 31.2278
51.212 | 3.3628 | 24.8483 |  | 0.5391 | 31.2324
51.411 | 3.3899 | 24.8484 |  | 0.5389 | 31.2356
51.62 | 3.4134 | 24.846 |  | 0.5394 | 31.2351
51.837 | 3.4313 | 24.8418 |  | 0.5395 | 31.2318
52.063 | 3.4438 | 24.8385 |  | 0.5392 | 31.229
52.312 | 3.453 | 24.8371 |  | 0.5395 | 31.2283
52.561 | 3.461 | 24.8375 |  | 0.5414 | 31.2296
52.823 | 3.469 | 24.8386 |  | 0.5445 | 31.2319
53.065 | 3.4773 | 24.84 |  | 0.5503 | 31.2345
53.305 | 3.4855 | 24.8406 |  | 0.5568 | 31.2362
53.518 | 3.4925 | 24.8404 |  | 0.5587 | 31.2367
53.737 | 3.4985 | 24.8401 |  | 0.5584 | 31.2371
53.921 | 3.5043 | 24.841 |  | 0.558 | 31.2388
54.114 | 3.511 | 24.8428 |  | 0.5577 | 31.2418
54.292 | 3.5186 | 24.8446 |  | 0.5592 | 31.245
54.492 | 3.5251 | 24.8449 |  | 0.559 | 31.246
54.703 | 3.5267 | 24.8418 |  | 0.5562 | 31.2423
54.938 | 3.5216 | 24.8376 |  | 0.5521 | 31.2364
55.191 | 3.5129 | 24.8367 |  | 0.5455 | 31.2343
55.456 | 3.506 | 24.8404 |  | 0.5383 | 31.2382
55.685 | 3.5039 | 24.846 |  | 0.533 | 31.245
55.898 | 3.5058 | 24.8501 |  | 0.5305 | 31.2504
56.085 | 3.5095 | 24.8517 |  | 0.53 | 31.2528
56.262 | 3.5131 | 24.852 |  | 0.5301 | 31.2535
56.437 | 3.5157 | 24.8516 |  | 0.5303 | 31.2533
56.611 | 3.5167 | 24.8508 |  | 0.5299 | 31.2524
56.793 | 3.5156 | 24.8498 |  | 0.5304 | 31.251
56.989 | 3.5125 | 24.8487 |  | 0.5338 | 31.2494
57.215 | 3.508 | 24.8486 |  | 0.5378 | 31.2487
57.443 | 3.5039 | 24.8498 |  | 0.5391 | 31.2498
57.682 | 3.5016 | 24.8524 |  | 0.5375 | 31.2528
57.921 | 3.5023 | 24.8558 |  | 0.5352 | 31.2572
58.141 | 3.5064 | 24.8594 |  | 0.5358 | 31.2622
58.336 | 3.5135 | 24.8625 |  | 0.5385 | 31.2668
58.493 | 3.522 | 24.8642 |  | 0.5404 | 31.2699
58.671 | 3.5306 | 24.8644 |  | 0.5423 | 31.2711
58.84 | 3.5383 | 24.8638 |  | 0.5456 | 31.2712
59.025 | 3.5447 | 24.8628 |  | 0.5481 | 31.2706
59.201 | 3.5495 | 24.8618 |  | 0.5489 | 31.2699
59.386 | 3.5531 | 24.8609 |  | 0.5478 | 31.2692
59.558 | 3.5557 | 24.8601 |  | 0.5457 | 31.2685
59.762 | 3.5576 | 24.8595 |  | 0.5437 | 31.268
59.966 | 3.5591 | 24.8591 |  | 0.5424 | 31.2676
60.185 | 3.5604 | 24.8587 |  | 0.5422 | 31.2672
60.378 | 3.5616 | 24.858 |  | 0.5442 | 31.2666
60.567 | 3.5629 | 24.857 |  | 0.546 | 31.2654
60.716 | 3.5644 | 24.8564 |  | 0.5455 | 31.2649
60.856 | 3.566 | 24.8575 |  | 0.5459 | 31.2663
61.012 | 3.5676 | 24.8589 |  | 0.5476 | 31.2683
61.184 | 3.5693 | 24.86 |  | 0.5478 | 31.2699
61.369 | 3.5715 | 24.861 |  | 0.5463 | 31.2714
61.577 | 3.5744 | 24.8623 |  | 0.5448 | 31.2733
61.798 | 3.5785 | 24.8638 |  | 0.5436 | 31.2756
62.008 | 3.584 | 24.8654 |  | 0.5414 | 31.2783
62.241 | 3.5907 | 24.8668 |  | 0.5391 | 31.2809
62.461 | 3.5979 | 24.8675 |  | 0.5383 | 31.2825
62.677 | 3.6045 | 24.867 |  | 0.539 | 31.2826
62.886 | 3.6093 | 24.8657 |  | 0.541 | 31.2816
63.084 | 3.6119 | 24.8643 |  | 0.5432 | 31.2801
63.241 | 3.6128 | 24.8633 |  | 0.5449 | 31.2789
63.397 | 3.6126 | 24.8629 |  | 0.5454 | 31.2783
63.544 | 3.6119 | 24.8631 |  | 0.544 | 31.2786
63.724 | 3.6114 | 24.8639 |  | 0.5414 | 31.2795
63.919 | 3.6117 | 24.865 |  | 0.538 | 31.2809
64.15 | 3.6128 | 24.8664 |  | 0.5351 | 31.2827
64.363 | 3.6148 | 24.8675 |  | 0.5352 | 31.2843
64.608 | 3.6172 | 24.8681 |  | 0.5366 | 31.2854
64.832 | 3.6198 | 24.8684 |  | 0.5368 | 31.2861
65.056 | 3.6223 | 24.8687 |  | 0.5356 | 31.2867
65.257 | 3.6249 | 24.8688 |  | 0.5337 | 31.2872
65.453 | 3.6276 | 24.8691 |  | 0.5321 | 31.2878
65.635 | 3.6303 | 24.8692 |  | 0.5322 | 31.2882
65.811 | 3.6327 | 24.869 |  | 0.5337 | 31.2883
66.001 | 3.6346 | 24.8689 |  | 0.5358 | 31.2884
66.187 | 3.6362 | 24.8688 |  | 0.5377 | 31.2884
66.389 | 3.6376 | 24.8686 |  | 0.5389 | 31.2883
66.602 | 3.6387 | 24.8686 |  | 0.539 | 31.2884
66.828 | 3.6398 | 24.8687 |  | 0.5378 | 31.2887
67.063 | 3.641 | 24.8689 |  | 0.5369 | 31.2891
67.3 | 3.6425 | 24.8693 |  | 0.5373 | 31.2898
67.509 | 3.6443 | 24.8697 |  | 0.5374 | 31.2905
67.702 | 3.6462 | 24.8698 |  | 0.5363 | 31.2909
67.879 | 3.6479 | 24.8696 |  | 0.5351 | 31.2908
68.056 | 3.6491 | 24.8694 |  | 0.5338 | 31.2906
68.216 | 3.6499 | 24.8692 |  | 0.5325 | 31.2904
68.4 | 3.6505 | 24.869 |  | 0.5325 | 31.2903
68.585 | 3.6509 | 24.8689 |  | 0.534 | 31.2902
68.804 | 3.6512 | 24.8689 |  | 0.5364 | 31.2903
69.015 | 3.6515 | 24.869 |  | 0.5388 | 31.2904
69.238 | 3.6519 | 24.869 |  | 0.5405 | 31.2904
69.475 | 3.6523 | 24.8691 |  | 0.5413 | 31.2906
69.702 | 3.6531 | 24.8692 |  | 0.5418 | 31.2909
69.89 | 3.6542 | 24.8696 |  | 0.5429 | 31.2914
70.07 | 3.6556 | 24.87 |  | 0.5441 | 31.2921
70.232 | 3.6572 | 24.8701 |  | 0.5455 | 31.2925
70.359 | 3.6586 | 24.87 |  | 0.5468 | 31.2924
70.463 | 3.6597 | 24.8696 |  | 0.5471 | 31.292
70.591 | 3.6605 | 24.869 |  | 0.5467 | 31.2914
70.745 | 3.6611 | 24.8683 |  | 0.5458 | 31.2906
70.934 | 3.6616 | 24.8674 |  | 0.5449 | 31.2896
71.138 | 3.6623 | 24.8661 |  | 0.5447 | 31.288
71.342 | 3.6634 | 24.8636 |  | 0.5457 | 31.285
71.473 | 3.6632 | 24.8293 |  | 3.0886 | 31.2418

## H1
DEPTH | TEMP | DENSITY | OXY | FLUORESCENCE | SALINITY
0.346 | 1.6608 | 23.6309 | no sensor - see cover page | 1.3341 | 29.5526
0.434 | 1.6607 | 23.6312 |  | 1.3267 | 29.553
0.564 | 1.6607 | 23.6315 |  | 1.3116 | 29.5533
0.693 | 1.6609 | 23.6317 |  | 1.2848 | 29.5536
0.856 | 1.6613 | 23.6319 |  | 1.2575 | 29.5539
1.069 | 1.6619 | 23.632 |  | 1.2395 | 29.5541
1.272 | 1.6625 | 23.6319 |  | 1.2384 | 29.554
1.466 | 1.663 | 23.6312 |  | 1.2473 | 29.5531
1.675 | 1.6632 | 23.6302 |  | 1.2539 | 29.5519
1.879 | 1.6631 | 23.6297 |  | 1.2628 | 29.5513
2.068 | 1.6626 | 23.6312 |  | 1.2745 | 29.5532
2.236 | 1.6619 | 23.6362 |  | 1.2887 | 29.5593
2.413 | 1.6608 | 23.6458 |  | 1.3122 | 29.5712
2.603 | 1.6594 | 23.6598 |  | 1.3311 | 29.5886
2.77 | 1.6578 | 23.6772 |  | 1.3355 | 29.6102
2.933 | 1.6563 | 23.6985 |  | 1.3389 | 29.6367
3.108 | 1.6549 | 23.7243 |  | 1.3378 | 29.6688
3.243 | 1.6536 | 23.7535 |  | 1.3266 | 29.7051
3.345 | 1.6525 | 23.7846 |  | 1.3131 | 29.7439
3.464 | 1.6515 | 23.8156 |  | 1.3074 | 29.7824
3.62 | 1.6504 | 23.8456 |  | 1.3164 | 29.8198
3.806 | 1.6492 | 23.8772 |  | 1.3379 | 29.8592
3.985 | 1.6475 | 23.9102 |  | 1.3687 | 29.9003
4.17 | 1.6452 | 23.9387 |  | 1.4141 | 29.9356
4.326 | 1.6421 | 23.9601 |  | 1.4712 | 29.9621
4.457 | 1.6379 | 23.9765 |  | 1.529 | 29.9822
4.612 | 1.6328 | 23.9894 |  | 1.5952 | 29.998
4.77 | 1.6275 | 24.0013 |  | 1.6723 | 30.0124
4.955 | 1.6234 | 24.0135 |  | 1.7393 | 30.0273
5.148 | 1.6223 | 24.0266 |  | 1.7891 | 30.0435
5.346 | 1.6263 | 24.0412 |  | 1.8477 | 30.0622
5.542 | 1.6361 | 24.0574 |  | 1.9275 | 30.0831
5.74 | 1.6505 | 24.0735 |  | 2.0094 | 30.1042
5.945 | 1.6679 | 24.0889 |  | 2.0638 | 30.1248
6.159 | 1.6875 | 24.1048 |  | 2.0751 | 30.1461
6.363 | 1.7089 | 24.1215 |  | 2.0613 | 30.1687
6.56 | 1.7311 | 24.1374 |  | 2.0448 | 30.1903
6.767 | 1.7525 | 24.1507 |  | 2.0394 | 30.2085
6.992 | 1.7717 | 24.1619 |  | 2.053 | 30.224
7.21 | 1.7884 | 24.1717 |  | 2.0872 | 30.2375
7.421 | 1.8028 | 24.1818 |  | 2.1312 | 30.2513
7.617 | 1.8163 | 24.1936 |  | 2.1745 | 30.2671
7.827 | 1.8316 | 24.2073 |  | 2.2135 | 30.2854
8.03 | 1.8529 | 24.2237 |  | 2.2395 | 30.3076
8.235 | 1.8857 | 24.2451 |  | 2.2403 | 30.3369
8.434 | 1.9319 | 24.2676 |  | 2.205 | 30.3688
8.633 | 1.9854 | 24.2813 |  | 2.1457 | 30.3903
8.847 | 2.0363 | 24.2836 |  | 2.0882 | 30.3975
9.071 | 2.0788 | 24.2809 |  | 2.0447 | 30.3977
9.305 | 2.1128 | 24.2788 |  | 2.0127 | 30.398
9.542 | 2.1413 | 24.2802 |  | 1.9779 | 30.4021
9.774 | 2.1665 | 24.2846 |  | 1.9374 | 30.4098
10.002 | 2.1893 | 24.2905 |  | 1.9046 | 30.4191
10.229 | 2.2093 | 24.2977 |  | 1.8608 | 30.4299
10.449 | 2.2255 | 24.3057 |  | 1.7802 | 30.4413
10.678 | 2.2362 | 24.3133 |  | 1.6825 | 30.4517
10.902 | 2.2428 | 24.3236 |  | 1.6008 | 30.4652
11.11 | 2.2519 | 24.3402 |  | 1.5454 | 30.4867
11.312 | 2.2697 | 24.3601 |  | 1.5098 | 30.5132
11.51 | 2.2986 | 24.3793 |  | 1.491 | 30.5397
11.717 | 2.3385 | 24.396 |  | 1.4745 | 30.5642
11.925 | 2.3883 | 24.4108 |  | 1.438 | 30.5872
12.124 | 2.4421 | 24.42 |  | 1.3894 | 30.6036
12.316 | 2.4899 | 24.4202 |  | 1.3499 | 30.6083
12.494 | 2.5279 | 24.4181 |  | 1.3169 | 30.6091
12.685 | 2.5591 | 24.4201 |  | 1.2776 | 30.6145
12.876 | 2.5861 | 24.4237 |  | 1.2347 | 30.6216
13.074 | 2.6091 | 24.4265 |  | 1.1958 | 30.6272
13.284 | 2.6289 | 24.43 |  | 1.164 | 30.6335
13.49 | 2.6474 | 24.4362 |  | 1.1402 | 30.643
13.692 | 2.6651 | 24.4439 |  | 1.1214 | 30.6543
13.886 | 2.6806 | 24.4494 |  | 1.1067 | 30.6627
14.073 | 2.6919 | 24.4532 |  | 1.0954 | 30.6685
14.267 | 2.6984 | 24.4581 |  | 1.0847 | 30.6753
14.473 | 2.7012 | 24.4657 |  | 1.0732 | 30.6851
14.686 | 2.702 | 24.4758 |  | 1.0531 | 30.6979
14.897 | 2.7027 | 24.4871 |  | 1.0255 | 30.7121
15.102 | 2.7051 | 24.499 |  | 1 | 30.7272
15.295 | 2.7111 | 24.5112 |  | 0.9758 | 30.743
15.478 | 2.7222 | 24.5232 |  | 0.9503 | 30.7591
15.66 | 2.7382 | 24.534 |  | 0.9265 | 30.7742
15.844 | 2.7573 | 24.5421 |  | 0.9094 | 30.7862
16.026 | 2.7766 | 24.5468 |  | 0.8964 | 30.794
16.207 | 2.7944 | 24.5495 |  | 0.8798 | 30.7991
16.381 | 2.8107 | 24.5522 |  | 0.8593 | 30.8041
16.551 | 2.8257 | 24.5549 |  | 0.8388 | 30.809
16.714 | 2.8377 | 24.5562 |  | 0.8229 | 30.8118
16.87 | 2.8453 | 24.5564 |  | 0.8094 | 30.8128
17.034 | 2.8495 | 24.5587 |  | 0.791 | 30.816
17.206 | 2.8535 | 24.5649 |  | 0.7702 | 30.8242
17.381 | 2.8603 | 24.5749 |  | 0.7531 | 30.8374
17.558 | 2.8712 | 24.5866 |  | 0.7413 | 30.8532
17.732 | 2.8856 | 24.5983 |  | 0.7321 | 30.8692
17.903 | 2.902 | 24.6096 |  | 0.7213 | 30.885
18.068 | 2.9189 | 24.6185 |  | 0.711 | 30.898
18.205 | 2.9345 | 24.6243 |  | 0.7028 | 30.9068
18.333 | 2.9483 | 24.6286 |  | 0.6936 | 30.9135
18.462 | 2.9601 | 24.6322 |  | 0.6829 | 30.9193
18.585 | 2.97 | 24.6352 |  | 0.6726 | 30.924
18.71 | 2.979 | 24.6397 |  | 0.663 | 30.9306
18.832 | 2.9887 | 24.6465 |  | 0.6522 | 30.9401
18.941 | 2.9994 | 24.6534 |  | 0.638 | 30.9498
19.05 | 3.0102 | 24.6579 |  | 0.6228 | 30.9566
19.176 | 3.0203 | 24.6602 |  | 0.61 | 30.9604
19.335 | 3.0306 | 24.6627 |  | 0.5993 | 30.9647
19.499 | 3.0423 | 24.6673 |  | 0.5908 | 30.9716
19.648 | 3.0557 | 24.6719 |  | 0.5863 | 30.9788
19.762 | 3.07 | 24.6748 |  | 0.588 | 30.9838
19.845 | 3.0835 | 24.6754 |  | 0.5917 | 30.986
19.926 | 3.1092 | 24.6729 |  | 0.5729 | 30.9855
19.991 | 3.1163 | 24.6752 |  | 0.5692 | 30.9892
20.142 | 3.1249 | 24.6784 |  | 0.5642 | 30.9941
20.281 | 3.1337 | 24.6803 |  | 0.5559 | 30.9974
20.407 | 3.1408 | 24.6801 |  | 0.5473 | 30.9979
20.515 | 3.1453 | 24.6792 |  | 0.5407 | 30.9973
20.596 | 3.1478 | 24.6788 |  | 0.5367 | 30.997
20.662 | 3.1492 | 24.6788 |  | 0.5352 | 30.9972
20.745 | 3.1499 | 24.6793 |  | 0.535 | 30.9978
20.926 | 3.1502 | 24.6801 |  | 0.5347 | 30.9988
21.113 | 3.1507 | 24.6813 |  | 0.5342 | 31.0004
21.297 | 3.152 | 24.6834 |  | 0.5348 | 31.0032
21.476 | 3.1546 | 24.6859 |  | 0.5351 | 31.0066
21.661 | 3.1581 | 24.6878 |  | 0.5332 | 31.0094
21.84 | 3.162 | 24.6895 |  | 0.5319 | 31.0119
22.033 | 3.1665 | 24.6917 |  | 0.534 | 31.0151
22.232 | 3.172 | 24.6944 |  | 0.5377 | 31.0191
22.404 | 3.1787 | 24.6974 |  | 0.5384 | 31.0235
22.595 | 3.1856 | 24.6999 |  | 0.5342 | 31.0274
22.791 | 3.191 | 24.7006 |  | 0.528 | 31.0288
22.987 | 3.1925 | 24.6991 |  | 0.5215 | 31.0271
23.189 | 3.1889 | 24.6962 |  | 0.5164 | 31.0231
23.356 | 3.1804 | 24.6938 |  | 0.5143 | 31.0192
23.493 | 3.1689 | 24.6931 |  | 0.5122 | 31.0171
23.611 | 3.1565 | 24.6942 |  | 0.5076 | 31.0172
23.751 | 3.1451 | 24.6966 |  | 0.5034 | 31.019
23.918 | 3.1358 | 24.7001 |  | 0.5018 | 31.0225
24.085 | 3.1297 | 24.7047 |  | 0.5034 | 31.0275
24.261 | 3.1272 | 24.7094 |  | 0.5074 | 31.0332
24.436 | 3.1272 | 24.7129 |  | 0.511 | 31.0376
24.617 | 3.1282 | 24.7148 |  | 0.5138 | 31.0401
24.822 | 3.1293 | 24.7157 |  | 0.5178 | 31.0413
25.01 | 3.1298 | 24.7163 |  | 0.5222 | 31.0421
25.212 | 3.1296 | 24.7166 |  | 0.5241 | 31.0425
25.404 | 3.1282 | 24.7167 |  | 0.5239 | 31.0424
25.584 | 3.1253 | 24.7165 |  | 0.5234 | 31.0419
25.771 | 3.1208 | 24.7163 |  | 0.5245 | 31.0412
25.915 | 3.1152 | 24.7165 |  | 0.526 | 31.0409
26.036 | 3.1098 | 24.7174 |  | 0.5238 | 31.0414
26.155 | 3.1052 | 24.719 |  | 0.5203 | 31.0429
26.324 | 3.1017 | 24.7203 |  | 0.5185 | 31.0442
26.513 | 3.0989 | 24.7215 |  | 0.5188 | 31.0454
26.716 | 3.0967 | 24.7227 |  | 0.5241 | 31.0467
26.93 | 3.0951 | 24.7242 |  | 0.5336 | 31.0484
27.152 | 3.0937 | 24.7255 |  | 0.5419 | 31.0499
27.384 | 3.0923 | 24.7269 |  | 0.5465 | 31.0515
27.606 | 3.092 | 24.729 |  | 0.5465 | 31.0542
27.821 | 3.0932 | 24.7313 |  | 0.5426 | 31.0571
28.04 | 3.0955 | 24.7324 |  | 0.5394 | 31.0588
28.258 | 3.0981 | 24.7329 |  | 0.5382 | 31.0596
28.474 | 3.1006 | 24.7328 |  | 0.5359 | 31.0598
28.685 | 3.1028 | 24.7326 |  | 0.5313 | 31.0598
28.889 | 3.1051 | 24.7327 |  | 0.5287 | 31.0601
29.073 | 3.1081 | 24.7336 |  | 0.5289 | 31.0615
29.245 | 3.1126 | 24.735 |  | 0.5293 | 31.0638
29.389 | 3.1196 | 24.7373 |  | 0.5304 | 31.0673
29.535 | 3.1306 | 24.741 |  | 0.5323 | 31.0732
29.706 | 3.1478 | 24.7472 |  | 0.5334 | 31.0827
29.884 | 3.173 | 24.7549 |  | 0.5323 | 31.0951
30.087 | 3.205 | 24.7615 |  | 0.53 | 31.1067
30.281 | 3.2406 | 24.7643 |  | 0.5275 | 31.114
30.48 | 3.2755 | 24.7635 |  | 0.5244 | 31.1168
30.672 | 3.3058 | 24.7598 |  | 0.5223 | 31.1152
30.852 | 3.3296 | 24.7546 |  | 0.5224 | 31.1113
31.046 | 3.3469 | 24.7498 |  | 0.5214 | 31.1072
31.231 | 3.3589 | 24.746 |  | 0.5185 | 31.1037
31.421 | 3.3667 | 24.7434 |  | 0.5153 | 31.1013
31.601 | 3.3717 | 24.7417 |  | 0.5114 | 31.0997
31.795 | 3.3744 | 24.7408 |  | 0.5057 | 31.0989
31.99 | 3.3753 | 24.7403 |  | 0.4979 | 31.0983
32.188 | 3.3744 | 24.7397 |  | 0.4911 | 31.0974
32.381 | 3.3714 | 24.7387 |  | 0.487 | 31.0959
32.565 | 3.3664 | 24.738 |  | 0.4834 | 31.0944
32.746 | 3.3602 | 24.7378 |  | 0.4791 | 31.0935
32.931 | 3.3531 | 24.7378 |  | 0.4752 | 31.0928
33.13 | 3.3451 | 24.7376 |  | 0.4726 | 31.0917
33.301 | 3.3354 | 24.7367 |  | 0.4712 | 31.0895
33.434 | 3.3222 | 24.7345 |  | 0.4708 | 31.0853
33.533 | 3.304 | 24.7313 |  | 0.4709 | 31.0793
33.632 | 3.2793 | 24.7275 |  | 0.4716 | 31.0719
33.766 | 3.2468 | 24.7233 |  | 0.473 | 31.0631
33.939 | 3.2072 | 24.719 |  | 0.4746 | 31.0536
34.153 | 3.1642 | 24.7181 |  | 0.4767 | 31.048
34.366 | 3.1242 | 24.723 |  | 0.4798 | 31.0499
34.576 | 3.0923 | 24.732 |  | 0.4847 | 31.0579
34.778 | 3.0707 | 24.7417 |  | 0.4915 | 31.0678
34.978 | 3.0587 | 24.7502 |  | 0.5001 | 31.0772
35.154 | 3.0545 | 24.7567 |  | 0.5085 | 31.0849
35.277 | 3.0557 | 24.7612 |  | 0.513 | 31.0907
35.406 | 3.0609 | 24.7647 |  | 0.5142 | 31.0957
35.559 | 3.0692 | 24.7677 |  | 0.5163 | 31.1002
35.734 | 3.0789 | 24.7691 |  | 0.5209 | 31.103
35.932 | 3.0883 | 24.7692 |  | 0.5266 | 31.1041
36.137 | 3.0967 | 24.7686 |  | 0.5321 | 31.1042
36.306 | 3.1035 | 24.7677 |  | 0.5376 | 31.1038
36.426 | 3.1086 | 24.7667 |  | 0.5441 | 31.103
36.564 | 3.1126 | 24.766 |  | 0.5493 | 31.1026
36.724 | 3.1162 | 24.766 |  | 0.5513 | 31.103
36.903 | 3.1204 | 24.7669 |  | 0.5498 | 31.1045
37.097 | 3.1258 | 24.7683 |  | 0.5447 | 31.1069
37.289 | 3.1324 | 24.7697 |  | 0.5391 | 31.1094
37.488 | 3.1398 | 24.7704 |  | 0.5354 | 31.111
37.669 | 3.1472 | 24.7705 |  | 0.5336 | 31.1119
37.825 | 3.1542 | 24.7706 |  | 0.5328 | 31.1127
38 | 3.1608 | 24.7706 |  | 0.5314 | 31.1134
38.148 | 3.1671 | 24.7706 |  | 0.5286 | 31.114
38.261 | 3.1732 | 24.7709 |  | 0.5269 | 31.1151
38.378 | 3.1794 | 24.7713 |  | 0.5269 | 31.1162
38.519 | 3.1853 | 24.771 |  | 0.5273 | 31.1165
38.668 | 3.1903 | 24.7706 |  | 0.528 | 31.1165
38.838 | 3.1947 | 24.7703 |  | 0.5278 | 31.1166
38.987 | 3.1984 | 24.77 |  | 0.5267 | 31.1167
39.142 | 3.2016 | 24.7697 |  | 0.5264 | 31.1166
39.313 | 3.2044 | 24.7697 |  | 0.5291 | 31.1169
39.486 | 3.2072 | 24.77 |  | 0.5326 | 31.1175
39.654 | 3.2102 | 24.7706 |  | 0.5336 | 31.1187
39.82 | 3.2138 | 24.7714 |  | 0.5321 | 31.12
39.993 | 3.218 | 24.7724 |  | 0.5288 | 31.1217
40.175 | 3.223 | 24.7732 |  | 0.5273 | 31.1233
40.358 | 3.2285 | 24.7738 |  | 0.53 | 31.1246
40.545 | 3.2343 | 24.7744 |  | 0.5341 | 31.1259
40.706 | 3.2399 | 24.7745 |  | 0.5364 | 31.1267
40.802 | 3.2449 | 24.7741 |  | 0.5342 | 31.1267
40.892 | 3.2489 | 24.7736 |  | 0.5297 | 31.1265
40.992 | 3.2517 | 24.7733 |  | 0.5278 | 31.1264
41.1 | 3.2533 | 24.773 |  | 0.5264 | 31.1261
41.248 | 3.2537 | 24.7726 |  | 0.5216 | 31.1257
41.405 | 3.2527 | 24.7724 |  | 0.5158 | 31.1254
41.575 | 3.2504 | 24.7721 |  | 0.5116 | 31.1247
41.743 | 3.2465 | 24.7717 |  | 0.5097 | 31.1239
41.911 | 3.2414 | 24.7717 |  | 0.5107 | 31.1232
42.076 | 3.2355 | 24.772 |  | 0.5135 | 31.1231
42.237 | 3.2294 | 24.7729 |  | 0.5169 | 31.1235
42.396 | 3.2234 | 24.7741 |  | 0.52 | 31.1244
42.558 | 3.2178 | 24.776 |  | 0.5234 | 31.1262
42.714 | 3.2132 | 24.7788 |  | 0.5273 | 31.1291
42.882 | 3.2102 | 24.7824 |  | 0.5302 | 31.1334
43.051 | 3.2094 | 24.7866 |  | 0.5313 | 31.1385
43.223 | 3.2115 | 24.791 |  | 0.5307 | 31.1443
43.38 | 3.217 | 24.796 |  | 0.5284 | 31.1512
43.538 | 3.2266 | 24.8015 |  | 0.5264 | 31.1591
43.711 | 3.2402 | 24.807 |  | 0.5264 | 31.1674
43.886 | 3.2581 | 24.8125 |  | 0.5282 | 31.1762
44.059 | 3.2796 | 24.8177 |  | 0.5302 | 31.1851
44.23 | 3.3027 | 24.8207 |  | 0.5318 | 31.1913
44.366 | 3.325 | 24.8215 |  | 0.5333 | 31.1947
44.513 | 3.3457 | 24.8217 |  | 0.5349 | 31.1973
44.673 | 3.3649 | 24.8226 |  | 0.5368 | 31.2004
44.815 | 3.3824 | 24.8227 |  | 0.5397 | 31.2025
44.907 | 3.3971 | 24.8215 |  | 0.5426 | 31.2026
44.968 | 3.4086 | 24.8195 |  | 0.546 | 31.2014
45.054 | 3.4173 | 24.818 |  | 0.5508 | 31.2003
45.174 | 3.424 | 24.8171 |  | 0.5534 | 31.1999
45.325 | 3.4297 | 24.8168 |  | 0.5521 | 31.2003
45.492 | 3.4349 | 24.8172 |  | 0.5487 | 31.2014
45.638 | 3.4396 | 24.8171 |  | 0.5455 | 31.2017
45.733 | 3.4329 | 24.8055 |  | 1.0651 | 31.1864

## H2
DEPTH | TEMP | DENSITY | OXY | FLUORESCENCE | SALINITY
0.313 | 1.6347 | 23.6811 | no sensor - see cover page | 1.0268 | 29.6134
0.377 | 1.6349 | 23.6795 |  | 1.0241 | 29.6114
0.47 | 1.6351 | 23.6781 |  | 1.0226 | 29.6097
0.602 | 1.6352 | 23.6771 |  | 1.0151 | 29.6083
0.706 | 1.6351 | 23.6766 |  | 1.0043 | 29.6077
0.798 | 1.635 | 23.6765 |  | 1.0008 | 29.6076
0.902 | 1.6347 | 23.6773 |  | 1.0146 | 29.6086
0.966 | 1.6345 | 23.6785 |  | 1.013 | 29.61
1.023 | 1.6341 | 23.681 |  | 0.9992 | 29.6131
1.073 | 1.6332 | 23.6862 |  | 0.9872 | 29.6196
1.201 | 1.6318 | 23.695 |  | 0.9893 | 29.6305
1.367 | 1.6297 | 23.7068 |  | 0.996 | 29.645
1.547 | 1.6274 | 23.7188 |  | 0.9929 | 29.6598
1.724 | 1.6251 | 23.7294 |  | 0.991 | 29.6729
1.899 | 1.6231 | 23.7383 |  | 1.0009 | 29.6838
2.064 | 1.6212 | 23.7458 |  | 1.0131 | 29.6931
2.214 | 1.6196 | 23.7517 |  | 1.0209 | 29.7003
2.387 | 1.6182 | 23.7567 |  | 1.0298 | 29.7065
2.55 | 1.617 | 23.7614 |  | 1.0458 | 29.7123
2.709 | 1.6158 | 23.7661 |  | 1.0663 | 29.718
2.878 | 1.6146 | 23.7711 |  | 1.0917 | 29.7242
3.06 | 1.6133 | 23.7773 |  | 1.1285 | 29.7318
3.241 | 1.6117 | 23.7854 |  | 1.1881 | 29.7418
3.436 | 1.6098 | 23.7956 |  | 1.2635 | 29.7544
3.607 | 1.6073 | 23.8085 |  | 1.3247 | 29.7704
3.795 | 1.6042 | 23.824 |  | 1.3664 | 29.7894
3.978 | 1.6005 | 23.841 |  | 1.4117 | 29.8104
4.16 | 1.5965 | 23.8593 |  | 1.4764 | 29.8329
4.345 | 1.593 | 23.8802 |  | 1.5498 | 29.8588
4.531 | 1.5905 | 23.9055 |  | 1.6206 | 29.8901
4.706 | 1.5892 | 23.9332 |  | 1.6908 | 29.9246
4.892 | 1.5893 | 23.9588 |  | 1.7498 | 29.9565
5.075 | 1.591 | 23.9803 |  | 1.7906 | 29.9835
5.271 | 1.5946 | 23.9982 |  | 1.8289 | 30.0061
5.453 | 1.6004 | 24.0134 |  | 1.8778 | 30.0255
5.639 | 1.6079 | 24.0264 |  | 1.9353 | 30.0423
5.823 | 1.6157 | 24.0369 |  | 1.9989 | 30.0559
6.023 | 1.623 | 24.0449 |  | 2.0559 | 30.0665
6.221 | 1.6304 | 24.0528 |  | 2.0993 | 30.0769
6.401 | 1.6389 | 24.0623 |  | 2.1392 | 30.0894
6.589 | 1.6484 | 24.0726 |  | 2.1543 | 30.103
6.797 | 1.6571 | 24.0829 |  | 2.1368 | 30.1165
7.001 | 1.6642 | 24.095 |  | 2.1263 | 30.1321
7.183 | 1.67 | 24.1109 |  | 2.1349 | 30.1524
7.386 | 1.6758 | 24.1289 |  | 2.1528 | 30.1754
7.583 | 1.6829 | 24.1463 |  | 2.1783 | 30.1976
7.772 | 1.692 | 24.162 |  | 2.1812 | 30.218
7.972 | 1.7038 | 24.1763 |  | 2.1431 | 30.2366
8.165 | 1.7185 | 24.1887 |  | 2.1048 | 30.2533
8.357 | 1.7362 | 24.1985 |  | 2.0989 | 30.2669
8.572 | 1.7566 | 24.207 |  | 2.1145 | 30.2791
8.77 | 1.7804 | 24.2158 |  | 2.1206 | 30.292
8.972 | 1.8086 | 24.226 |  | 2.1073 | 30.307
9.174 | 1.8416 | 24.2375 |  | 2.0887 | 30.324
9.378 | 1.8777 | 24.2485 |  | 2.0494 | 30.3405
9.547 | 1.9132 | 24.2567 |  | 1.9857 | 30.3537
9.698 | 1.9454 | 24.2614 |  | 1.9281 | 30.3622
9.852 | 1.9737 | 24.265 |  | 1.8844 | 30.369
10.022 | 1.9998 | 24.2702 |  | 1.8401 | 30.3777
10.209 | 2.0266 | 24.2787 |  | 1.7814 | 30.3906
10.416 | 2.0582 | 24.2924 |  | 1.7163 | 30.4104
10.633 | 2.0985 | 24.3123 |  | 1.6562 | 30.4386
10.84 | 2.1483 | 24.3341 |  | 1.6021 | 30.4701
11.053 | 2.2044 | 24.353 |  | 1.5672 | 30.4986
11.252 | 2.2639 | 24.37 |  | 1.5617 | 30.5251
11.455 | 2.3257 | 24.3881 |  | 1.563 | 30.5532
11.67 | 2.3899 | 24.4085 |  | 1.5423 | 30.5845
11.893 | 2.458 | 24.4339 |  | 1.5185 | 30.6225
12.112 | 2.5293 | 24.4624 |  | 1.505 | 30.6647
12.329 | 2.5967 | 24.4841 |  | 1.48 | 30.6982
12.56 | 2.6505 | 24.4932 |  | 1.4431 | 30.7148
12.784 | 2.6863 | 24.4943 |  | 1.4055 | 30.7196
13 | 2.7068 | 24.495 |  | 1.3611 | 30.7223
13.212 | 2.7181 | 24.4979 |  | 1.3091 | 30.727
13.433 | 2.7245 | 24.5023 |  | 1.2537 | 30.7333
13.638 | 2.7291 | 24.5075 |  | 1.1852 | 30.7402
13.847 | 2.7338 | 24.5134 |  | 1.1113 | 30.748
14.052 | 2.7403 | 24.5202 |  | 1.0481 | 30.7572
14.263 | 2.75 | 24.5284 |  | 0.9924 | 30.7684
14.487 | 2.7635 | 24.5367 |  | 0.9407 | 30.7801
14.694 | 2.7799 | 24.5434 |  | 0.9002 | 30.7901
14.905 | 2.798 | 24.5486 |  | 0.8764 | 30.7983
15.128 | 2.8178 | 24.5541 |  | 0.8597 | 30.8072
15.345 | 2.8401 | 24.5611 |  | 0.8407 | 30.8181
15.547 | 2.8642 | 24.5678 |  | 0.8251 | 30.8289
15.764 | 2.8882 | 24.5719 |  | 0.8169 | 30.8365
15.963 | 2.9101 | 24.574 |  | 0.816 | 30.8413
16.16 | 2.9281 | 24.5738 |  | 0.8256 | 30.8429
16.346 | 2.9411 | 24.572 |  | 0.8359 | 30.8418
16.561 | 2.9493 | 24.5705 |  | 0.8356 | 30.8408
16.76 | 2.9533 | 24.5701 |  | 0.8257 | 30.8407
16.966 | 2.9534 | 24.5702 |  | 0.8011 | 30.8408
17.174 | 2.9499 | 24.5714 |  | 0.7662 | 30.842
17.387 | 2.945 | 24.5755 |  | 0.7371 | 30.8467
17.618 | 2.9425 | 24.5838 |  | 0.7189 | 30.8568
17.829 | 2.9451 | 24.5947 |  | 0.7066 | 30.8707
18.052 | 2.9519 | 24.6042 |  | 0.6984 | 30.8833
18.253 | 2.9594 | 24.611 |  | 0.6938 | 30.8926
18.469 | 2.9657 | 24.6169 |  | 0.6823 | 30.9006
18.672 | 2.9712 | 24.6231 |  | 0.6637 | 30.909
18.885 | 2.9776 | 24.6297 |  | 0.6497 | 30.9179
19.089 | 2.9859 | 24.6368 |  | 0.6415 | 30.9276
19.307 | 2.9969 | 24.6433 |  | 0.6332 | 30.9369
19.52 | 3.0109 | 24.6495 |  | 0.6241 | 30.9461
19.734 | 3.0275 | 24.6554 |  | 0.6168 | 30.9551
19.934 | 3.0458 | 24.6596 |  | 0.612 | 30.9624
20.143 | 3.0642 | 24.6618 |  | 0.6086 | 30.967
20.344 | 3.0816 | 24.6632 |  | 0.6045 | 30.9705
20.535 | 3.0982 | 24.6646 |  | 0.5974 | 30.974
20.726 | 3.1137 | 24.6653 |  | 0.5869 | 30.9765
20.909 | 3.1274 | 24.6654 |  | 0.5781 | 30.9781
21.095 | 3.1395 | 24.6665 |  | 0.5712 | 30.9807
21.283 | 3.1503 | 24.6685 |  | 0.5614 | 30.9843
21.485 | 3.1582 | 24.6694 |  | 0.5503 | 30.9863
21.678 | 3.1613 | 24.6687 |  | 0.542 | 30.9857
21.864 | 3.1593 | 24.6683 |  | 0.5354 | 30.985
22.047 | 3.1537 | 24.6694 |  | 0.5282 | 30.9857
22.242 | 3.1466 | 24.6716 |  | 0.5217 | 30.9878
22.432 | 3.1404 | 24.6749 |  | 0.5177 | 30.9913
22.641 | 3.1363 | 24.6787 |  | 0.5173 | 30.9957
22.839 | 3.1348 | 24.6824 |  | 0.5201 | 31.0001
23.053 | 3.1359 | 24.6859 |  | 0.5243 | 31.0046
23.277 | 3.1399 | 24.6899 |  | 0.5258 | 31.01
23.495 | 3.1471 | 24.694 |  | 0.5226 | 31.0159
23.696 | 3.1576 | 24.6985 |  | 0.5195 | 31.0226
23.898 | 3.1719 | 24.7037 |  | 0.5186 | 31.0307
24.101 | 3.1893 | 24.7083 |  | 0.5181 | 31.0383
24.319 | 3.2068 | 24.7104 |  | 0.5174 | 31.0428
24.534 | 3.2203 | 24.7095 |  | 0.5162 | 31.0431
24.749 | 3.2278 | 24.7072 |  | 0.5151 | 31.041
24.965 | 3.2306 | 24.7063 |  | 0.5149 | 31.0402
25.169 | 3.2319 | 24.7079 |  | 0.5143 | 31.0423
25.384 | 3.234 | 24.7107 |  | 0.5109 | 31.0461
25.599 | 3.2372 | 24.7135 |  | 0.5047 | 31.0498
25.825 | 3.2407 | 24.7147 |  | 0.4981 | 31.0518
26.039 | 3.243 | 24.7146 |  | 0.4932 | 31.0518
26.268 | 3.2432 | 24.7136 |  | 0.4917 | 31.0506
26.48 | 3.2406 | 24.7123 |  | 0.4938 | 31.0488
26.709 | 3.2348 | 24.7109 |  | 0.4993 | 31.0463
26.922 | 3.2249 | 24.7089 |  | 0.509 | 31.0428
27.156 | 3.21 | 24.7065 |  | 0.5176 | 31.0383
27.378 | 3.1906 | 24.7049 |  | 0.5202 | 31.0341
27.61 | 3.1684 | 24.7049 |  | 0.5223 | 31.0319
27.828 | 3.145 | 24.7061 |  | 0.5303 | 31.0309
28.05 | 3.1209 | 24.7072 |  | 0.5421 | 31.0298
28.261 | 3.0955 | 24.708 |  | 0.5465 | 31.0281
28.473 | 3.0684 | 24.7081 |  | 0.5377 | 31.0254
28.681 | 3.0395 | 24.7085 |  | 0.5256 | 31.0229
28.897 | 3.0106 | 24.7101 |  | 0.519 | 31.022
29.104 | 2.9841 | 24.7137 |  | 0.5164 | 31.0238
29.308 | 2.9621 | 24.7187 |  | 0.5151 | 31.0278
29.528 | 2.9457 | 24.7241 |  | 0.516 | 31.0329
29.74 | 2.9351 | 24.7294 |  | 0.5194 | 31.0385
29.964 | 2.9302 | 24.7348 |  | 0.5247 | 31.0447
30.157 | 2.931 | 24.7403 |  | 0.5306 | 31.0518
30.361 | 2.9377 | 24.7461 |  | 0.5349 | 31.0597
30.544 | 2.9503 | 24.752 |  | 0.5377 | 31.0684
30.746 | 2.968 | 24.7571 |  | 0.5413 | 31.0766
30.933 | 2.9884 | 24.7601 |  | 0.5468 | 31.0824
31.119 | 3.009 | 24.7607 |  | 0.5538 | 31.0852
31.303 | 3.0284 | 24.7603 |  | 0.5614 | 31.0868
31.507 | 3.0465 | 24.7599 |  | 0.5677 | 31.0881
31.704 | 3.0633 | 24.7599 |  | 0.5735 | 31.0898
31.915 | 3.0786 | 24.7596 |  | 0.583 | 31.0911
32.115 | 3.0913 | 24.7585 |  | 0.5999 | 31.091
32.321 | 3.0998 | 24.7563 |  | 0.6112 | 31.0891
32.524 | 3.1019 | 24.7526 |  | 0.6014 | 31.0847
32.719 | 3.097 | 24.7485 |  | 0.5862 | 31.0791
32.922 | 3.0873 | 24.747 |  | 0.5814 | 31.0761
33.117 | 3.0762 | 24.7479 |  | 0.5787 | 31.0762
33.312 | 3.0666 | 24.7511 |  | 0.5691 | 31.0791
33.515 | 3.0605 | 24.7553 |  | 0.5564 | 31.0838
33.696 | 3.0578 | 24.7587 |  | 0.5472 | 31.0878
33.89 | 3.0568 | 24.7605 |  | 0.5428 | 31.0899
34.083 | 3.0556 | 24.7607 |  | 0.5423 | 31.0901
34.292 | 3.053 | 24.7599 |  | 0.5453 | 31.0888
34.479 | 3.0488 | 24.7592 |  | 0.5498 | 31.0874
34.684 | 3.0436 | 24.7589 |  | 0.5523 | 31.0866
34.88 | 3.0378 | 24.7589 |  | 0.5514 | 31.086
35.081 | 3.0315 | 24.759 |  | 0.5492 | 31.0855
35.283 | 3.0253 | 24.7594 |  | 0.5475 | 31.0853
35.484 | 3.0196 | 24.7602 |  | 0.5466 | 31.0857
35.653 | 3.0147 | 24.7611 |  | 0.5473 | 31.0863
35.84 | 3.0105 | 24.7619 |  | 0.5509 | 31.0869
36.021 | 3.0065 | 24.7623 |  | 0.5575 | 31.087
36.204 | 3.0021 | 24.762 |  | 0.5671 | 31.0862
36.368 | 2.9968 | 24.7616 |  | 0.5752 | 31.0852
36.55 | 2.9907 | 24.7614 |  | 0.5755 | 31.0842
36.722 | 2.9838 | 24.7612 |  | 0.5716 | 31.0833
36.9 | 2.9765 | 24.7612 |  | 0.5686 | 31.0826
37.074 | 2.9698 | 24.7621 |  | 0.5671 | 31.0831
37.245 | 2.9646 | 24.7638 |  | 0.5667 | 31.0846
37.412 | 2.9612 | 24.7656 |  | 0.567 | 31.0865
37.585 | 2.9598 | 24.7674 |  | 0.5676 | 31.0886
37.748 | 2.96 | 24.769 |  | 0.5695 | 31.0906
37.92 | 2.9609 | 24.7699 |  | 0.5743 | 31.0918
38.049 | 2.9618 | 24.7699 |  | 0.5777 | 31.092
38.177 | 2.9623 | 24.7699 |  | 0.5747 | 31.092
38.338 | 2.9628 | 24.7703 |  | 0.5695 | 31.0925
38.511 | 2.9637 | 24.7712 |  | 0.5668 | 31.0938
38.669 | 2.9658 | 24.7727 |  | 0.565 | 31.0959
38.802 | 2.9697 | 24.7749 |  | 0.5636 | 31.099
38.91 | 2.9755 | 24.777 |  | 0.5644 | 31.1023
39.063 | 2.9828 | 24.7786 |  | 0.5671 | 31.1051
39.234 | 2.9915 | 24.7801 |  | 0.5702 | 31.1078
39.419 | 3.0018 | 24.7821 |  | 0.5716 | 31.1113
39.57 | 3.0138 | 24.7843 |  | 0.5699 | 31.1153
39.74 | 3.0279 | 24.7866 |  | 0.567 | 31.1196
39.943 | 3.0444 | 24.7894 |  | 0.5663 | 31.1249
40.149 | 3.063 | 24.7918 |  | 0.5675 | 31.1298
40.35 | 3.0825 | 24.7927 |  | 0.5689 | 31.133
40.553 | 3.1017 | 24.793 |  | 0.5716 | 31.1353
40.754 | 3.1203 | 24.7935 |  | 0.5743 | 31.1379
40.946 | 3.1379 | 24.7934 |  | 0.5734 | 31.1397
41.146 | 3.1535 | 24.7923 |  | 0.5714 | 31.1398
41.354 | 3.166 | 24.7901 |  | 0.5701 | 31.1384
41.565 | 3.1745 | 24.7876 |  | 0.5656 | 31.1361
41.768 | 3.18 | 24.7862 |  | 0.5581 | 31.135
41.979 | 3.1847 | 24.7868 |  | 0.5514 | 31.1363
42.189 | 3.1899 | 24.7884 |  | 0.547 | 31.1388
42.389 | 3.1954 | 24.7897 |  | 0.5434 | 31.141
42.608 | 3.2002 | 24.7902 |  | 0.5395 | 31.1421
42.831 | 3.2032 | 24.7898 |  | 0.5353 | 31.1419
43.038 | 3.204 | 24.7894 |  | 0.5315 | 31.1415
43.246 | 3.2034 | 24.79 |  | 0.5293 | 31.1422
43.449 | 3.2031 | 24.7925 |  | 0.5283 | 31.1453
43.637 | 3.2049 | 24.7965 |  | 0.528 | 31.1505
43.839 | 3.2094 | 24.8005 |  | 0.5289 | 31.1561
44.051 | 3.2161 | 24.8044 |  | 0.532 | 31.1616
44.252 | 3.2251 | 24.8081 |  | 0.5358 | 31.1673
44.468 | 3.2358 | 24.8117 |  | 0.5378 | 31.1729
44.675 | 3.248 | 24.8146 |  | 0.539 | 31.1779
44.848 | 3.2617 | 24.8178 |  | 0.5393 | 31.1832
45.057 | 3.2764 | 24.8207 |  | 0.5378 | 31.1885
45.244 | 3.2905 | 24.821 |  | 0.5377 | 31.1904
45.345 | 3.3118 | 24.8105 |  | 0.5587 | 31.1795

## H3
DEPTH | TEMP | DENSITY | OXY | FLUORESCENCE | SALINITY
0.36 | 1.5388 | 22.4222 | no sensor - see cover page | 1.0481 | 28.0354
0.469 | 1.5389 | 22.4245 |  | 1.0592 | 28.0383
0.576 | 1.5388 | 22.4295 |  | 1.0728 | 28.0445
0.682 | 1.5382 | 22.4548 |  | 1.1044 | 28.076
0.736 | 1.5376 | 22.4817 |  | 1.1312 | 28.1095
0.826 | 1.5369 | 22.5252 |  | 1.1537 | 28.1638
0.959 | 1.536 | 22.5921 |  | 1.1823 | 28.2472
1.086 | 1.5352 | 22.6893 |  | 1.2109 | 28.3685
1.221 | 1.5346 | 22.8149 |  | 1.2036 | 28.5252
1.367 | 1.5347 | 22.947 |  | 1.1583 | 28.6901
1.531 | 1.5354 | 23.0614 |  | 1.1108 | 28.8329
1.689 | 1.5363 | 23.1503 |  | 1.0854 | 28.9439
1.858 | 1.5368 | 23.2174 |  | 1.0758 | 29.0276
2.03 | 1.5363 | 23.2671 |  | 1.0682 | 29.0896
2.2 | 1.5349 | 23.3037 |  | 1.0658 | 29.1351
2.367 | 1.5334 | 23.332 |  | 1.0682 | 29.1703
2.53 | 1.5327 | 23.356 |  | 1.0701 | 29.2003
2.696 | 1.5333 | 23.3781 |  | 1.07 | 29.2278
2.864 | 1.5353 | 23.3984 |  | 1.0639 | 29.2534
3.029 | 1.5378 | 23.4176 |  | 1.059 | 29.2775
3.2 | 1.5402 | 23.4364 |  | 1.0669 | 29.3011
3.373 | 1.5422 | 23.4558 |  | 1.0893 | 29.3254
3.529 | 1.5437 | 23.4752 |  | 1.1234 | 29.3498
3.693 | 1.5447 | 23.4945 |  | 1.1689 | 29.3739
3.847 | 1.5451 | 23.5147 |  | 1.2242 | 29.3991
4.019 | 1.5442 | 23.5371 |  | 1.2894 | 29.4271
4.186 | 1.5422 | 23.5646 |  | 1.3654 | 29.4612
4.362 | 1.5407 | 23.6025 |  | 1.4455 | 29.5084
4.522 | 1.5415 | 23.6561 |  | 1.5304 | 29.5753
4.696 | 1.5466 | 23.7251 |  | 1.6204 | 29.6618
4.875 | 1.5565 | 23.8023 |  | 1.7037 | 29.7588
5.053 | 1.5701 | 23.8751 |  | 1.7808 | 29.8506
5.22 | 1.5852 | 23.9336 |  | 1.8459 | 29.9248
5.409 | 1.5998 | 23.9755 |  | 1.861 | 29.9782
5.602 | 1.6136 | 24.0039 |  | 1.8285 | 30.0146
5.796 | 1.6274 | 24.0245 |  | 1.8015 | 30.0413
5.976 | 1.6418 | 24.0409 |  | 1.8132 | 30.0628
6.162 | 1.6565 | 24.0528 |  | 1.859 | 30.0788
6.288 | 1.6705 | 24.0602 |  | 1.9042 | 30.0892
6.394 | 1.6828 | 24.0647 |  | 1.9352 | 30.0957
6.519 | 1.6933 | 24.0673 |  | 1.9722 | 30.0998
6.673 | 1.702 | 24.0691 |  | 2.0089 | 30.1028
6.826 | 1.7097 | 24.0711 |  | 2.0309 | 30.1057
6.991 | 1.7172 | 24.0738 |  | 2.0546 | 30.1098
7.153 | 1.7259 | 24.0784 |  | 2.087 | 30.1162
7.326 | 1.7373 | 24.0863 |  | 2.1154 | 30.1269
7.488 | 1.753 | 24.0978 |  | 2.1372 | 30.1424
7.666 | 1.7727 | 24.1106 |  | 2.1602 | 30.16
7.834 | 1.7942 | 24.1209 |  | 2.1837 | 30.1746
8.002 | 1.8145 | 24.1273 |  | 2.1944 | 30.1841
8.162 | 1.8318 | 24.1319 |  | 2.1923 | 30.1913
8.337 | 1.8459 | 24.1367 |  | 2.1848 | 30.1985
8.493 | 1.8569 | 24.1418 |  | 2.17 | 30.2056
8.668 | 1.8647 | 24.1466 |  | 2.1613 | 30.2123
8.836 | 1.8699 | 24.1516 |  | 2.1796 | 30.2189
9.019 | 1.8739 | 24.1574 |  | 2.2112 | 30.2265
9.197 | 1.878 | 24.1648 |  | 2.2318 | 30.2361
9.375 | 1.8833 | 24.1737 |  | 2.2501 | 30.2476
9.571 | 1.8897 | 24.1836 |  | 2.2691 | 30.2604
9.78 | 1.8972 | 24.1937 |  | 2.2811 | 30.2737
10.011 | 1.9069 | 24.2054 |  | 2.2824 | 30.2891
10.232 | 1.9207 | 24.219 |  | 2.2726 | 30.3072
10.464 | 1.9402 | 24.234 |  | 2.2604 | 30.3276
10.715 | 1.967 | 24.2514 |  | 2.225 | 30.3515
10.929 | 2.0029 | 24.2725 |  | 2.1643 | 30.3808
11.192 | 2.0512 | 24.3 |  | 2.1093 | 30.4192
11.461 | 2.1164 | 24.3385 |  | 2.0572 | 30.4728
11.715 | 2.2005 | 24.3853 |  | 2.0081 | 30.5387
11.936 | 2.297 | 24.4274 |  | 1.9595 | 30.5998
12.155 | 2.3945 | 24.4555 |  | 1.8862 | 30.6437
12.396 | 2.486 | 24.4748 |  | 1.8062 | 30.6763
12.616 | 2.5703 | 24.4922 |  | 1.7492 | 30.7058
12.84 | 2.6468 | 24.5075 |  | 1.7115 | 30.7322
13.075 | 2.7138 | 24.519 |  | 1.6725 | 30.7531
13.301 | 2.7697 | 24.5267 |  | 1.6137 | 30.7681
13.517 | 2.8141 | 24.531 |  | 1.5426 | 30.7779
13.729 | 2.8483 | 24.5339 |  | 1.457 | 30.7849
13.939 | 2.8745 | 24.5371 |  | 1.3515 | 30.7914
14.172 | 2.8951 | 24.5403 |  | 1.2512 | 30.7976
14.41 | 2.9114 | 24.5436 |  | 1.1707 | 30.8033
14.633 | 2.9245 | 24.5465 |  | 1.1056 | 30.8082
14.864 | 2.9351 | 24.5489 |  | 1.055 | 30.8124
15.096 | 2.9437 | 24.5516 |  | 1.0156 | 30.8166
15.331 | 2.9515 | 24.5552 |  | 0.9835 | 30.8218
15.558 | 2.9594 | 24.5602 |  | 0.9528 | 30.829
15.788 | 2.968 | 24.5661 |  | 0.9117 | 30.8372
16.032 | 2.9767 | 24.5715 |  | 0.8696 | 30.8449
16.269 | 2.9848 | 24.5755 |  | 0.841 | 30.8506
16.51 | 2.9916 | 24.5785 |  | 0.8283 | 30.8551
16.765 | 2.9977 | 24.5814 |  | 0.8183 | 30.8593
17.004 | 3.0037 | 24.5855 |  | 0.792 | 30.8651
17.26 | 3.0105 | 24.5909 |  | 0.7613 | 30.8726
17.506 | 3.0177 | 24.5972 |  | 0.7371 | 30.8812
17.745 | 3.0251 | 24.6036 |  | 0.7127 | 30.89
17.987 | 3.0319 | 24.6101 |  | 0.6902 | 30.8988
18.216 | 3.0375 | 24.6156 |  | 0.6734 | 30.9064
18.437 | 3.0412 | 24.6195 |  | 0.6635 | 30.9116
18.652 | 3.0425 | 24.6217 |  | 0.6598 | 30.9145
18.846 | 3.0415 | 24.6232 |  | 0.6567 | 30.9162
19.048 | 3.0391 | 24.6246 |  | 0.6496 | 30.9178
19.245 | 3.0363 | 24.6271 |  | 0.6401 | 30.9206
19.448 | 3.0345 | 24.6309 |  | 0.6319 | 30.9252
19.655 | 3.035 | 24.6362 |  | 0.6223 | 30.9318
19.853 | 3.0385 | 24.6424 |  | 0.6079 | 30.94
20.061 | 3.0446 | 24.6476 |  | 0.5935 | 30.9471
20.282 | 3.0518 | 24.6506 |  | 0.5838 | 30.9516
20.471 | 3.0588 | 24.6521 |  | 0.5789 | 30.9543
20.694 | 3.0648 | 24.6533 |  | 0.5777 | 30.9564
20.904 | 3.0685 | 24.6535 |  | 0.58 | 30.957
21.1 | 3.0687 | 24.6523 |  | 0.5826 | 30.9555
21.307 | 3.0662 | 24.6524 |  | 0.5806 | 30.9554
21.531 | 3.0639 | 24.6555 |  | 0.5744 | 30.9591
21.746 | 3.0638 | 24.6602 |  | 0.567 | 30.9649
21.964 | 3.0659 | 24.6645 |  | 0.5615 | 30.9706
22.165 | 3.0701 | 24.6688 |  | 0.5595 | 30.9764
22.364 | 3.0767 | 24.6739 |  | 0.5591 | 30.9834
22.584 | 3.0854 | 24.6796 |  | 0.5595 | 30.9914
22.788 | 3.0954 | 24.6851 |  | 0.5637 | 30.9994
23.008 | 3.1062 | 24.6909 |  | 0.5684 | 31.0078
23.218 | 3.1176 | 24.6974 |  | 0.5684 | 31.0172
23.443 | 3.13 | 24.7047 |  | 0.5677 | 31.0275
23.648 | 3.1429 | 24.7119 |  | 0.5675 | 31.038
23.873 | 3.1549 | 24.7169 |  | 0.5672 | 31.0454
24.073 | 3.1643 | 24.7194 |  | 0.567 | 31.0496
24.285 | 3.1697 | 24.7204 |  | 0.5645 | 31.0515
24.487 | 3.1701 | 24.72 |  | 0.5602 | 31.051
24.698 | 3.1666 | 24.7195 |  | 0.555 | 31.05
24.914 | 3.1616 | 24.7203 |  | 0.55 | 31.0504
25.131 | 3.1572 | 24.7214 |  | 0.548 | 31.0514
25.273 | 3.1506 | 24.7157 |  | 0.544 | 31.0435

## LOBO1
DEPTH | TEMP | DENSITY | OXY | FLUORESCENCE | SALINITY
0.448 | 1.1844 | 24.2329 | no sensor - see cover page | 2.0821 | 30.2692
0.51 | 1.1837 | 24.2269 |  | 2.0837 | 30.2617
0.565 | 1.1851 | 24.2152 |  | 2.0842 | 30.2472
0.636 | 1.1902 | 24.1983 |  | 2.0835 | 30.2265
0.731 | 1.2011 | 24.1845 |  | 2.0826 | 30.2101
0.845 | 1.2189 | 24.1809 |  | 2.0815 | 30.2068
0.993 | 1.2418 | 24.1844 |  | 2.0805 | 30.2128
1.125 | 1.2663 | 24.1901 |  | 2.0801 | 30.2216
1.252 | 1.2899 | 24.1972 |  | 2.0804 | 30.2321
1.399 | 1.3109 | 24.2035 |  | 2.0806 | 30.2415
1.53 | 1.3284 | 24.2079 |  | 2.0805 | 30.2481
1.644 | 1.3427 | 24.213 |  | 2.0809 | 30.2556
1.767 | 1.3545 | 24.2178 |  | 2.0816 | 30.2624
1.886 | 1.3651 | 24.2211 |  | 2.0823 | 30.2672
2.012 | 1.3754 | 24.2247 |  | 2.0826 | 30.2724
2.141 | 1.3861 | 24.2283 |  | 2.0828 | 30.2777
2.289 | 1.3974 | 24.2312 |  | 2.0834 | 30.2822
2.437 | 1.4089 | 24.236 |  | 2.084 | 30.2889
2.581 | 1.4197 | 24.2439 |  | 2.0839 | 30.2996
2.727 | 1.4285 | 24.2536 |  | 2.0837 | 30.3124
2.843 | 1.434 | 24.2677 |  | 2.0833 | 30.3303
2.971 | 1.4352 | 24.2871 |  | 2.0825 | 30.3546
3.103 | 1.4322 | 24.3052 |  | 2.0819 | 30.3769
3.211 | 1.4261 | 24.3221 |  | 2.082 | 30.3976
3.324 | 1.4184 | 24.3421 |  | 2.0829 | 30.4219
3.461 | 1.4098 | 24.3604 |  | 2.0837 | 30.4441
3.585 | 1.4014 | 24.3752 |  | 2.0841 | 30.462
3.721 | 1.3934 | 24.3906 |  | 2.0842 | 30.4806
3.862 | 1.3862 | 24.4043 |  | 2.0837 | 30.4971
3.996 | 1.3798 | 24.4151 |  | 2.0821 | 30.5101
4.134 | 1.3745 | 24.4247 |  | 2.0808 | 30.5217
4.264 | 1.3701 | 24.4328 |  | 2.0812 | 30.5314
4.39 | 1.3662 | 24.44 |  | 2.0819 | 30.5402
4.513 | 1.3625 | 24.4469 |  | 2.0815 | 30.5485
4.646 | 1.3584 | 24.4524 |  | 2.0807 | 30.5551
4.778 | 1.3543 | 24.4563 |  | 2.0808 | 30.5597
4.891 | 1.3503 | 24.4609 |  | 2.0815 | 30.565
5.004 | 1.346 | 24.467 |  | 2.0817 | 30.5724
5.131 | 1.3414 | 24.4725 |  | 2.0819 | 30.5788
5.269 | 1.337 | 24.4762 |  | 2.0822 | 30.5831
5.396 | 1.3331 | 24.4792 |  | 2.0822 | 30.5867
5.508 | 1.3294 | 24.4828 |  | 2.0822 | 30.5908
5.631 | 1.3255 | 24.4865 |  | 2.0822 | 30.5952
5.742 | 1.3216 | 24.4899 |  | 2.0815 | 30.5992
5.858 | 1.3179 | 24.4934 |  | 2.081 | 30.6032
5.966 | 1.3143 | 24.4972 |  | 2.0815 | 30.6078
6.076 | 1.3104 | 24.5014 |  | 2.0831 | 30.6127
6.198 | 1.3063 | 24.5057 |  | 2.0853 | 30.6177
6.31 | 1.302 | 24.5104 |  | 2.0866 | 30.6233
6.434 | 1.2973 | 24.5158 |  | 2.0871 | 30.6296
6.553 | 1.2914 | 24.522 |  | 2.0867 | 30.637
6.681 | 1.2839 | 24.5293 |  | 2.0838 | 30.6455
6.803 | 1.2749 | 24.5377 |  | 2.075 | 30.6554
6.927 | 1.2642 | 24.5473 |  | 2.0502 | 30.6665
7.049 | 1.2518 | 24.5572 |  | 2.0102 | 30.6779
7.151 | 1.2372 | 24.5679 |  | 1.9758 | 30.6902
7.263 | 1.219 | 24.581 |  | 1.9558 | 30.7053
7.396 | 1.1976 | 24.5955 |  | 1.9484 | 30.7218
7.53 | 1.1755 | 24.6087 |  | 1.9529 | 30.7367
7.674 | 1.155 | 24.6186 |  | 1.9711 | 30.7476
7.826 | 1.1373 | 24.6259 |  | 2.0085 | 30.7554
7.96 | 1.1232 | 24.6308 |  | 2.0484 | 30.7605
8.094 | 1.113 | 24.6325 |  | 2.0695 | 30.7619
8.233 | 1.1068 | 24.6331 |  | 2.0727 | 30.7623
8.36 | 1.1046 | 24.6352 |  | 2.0627 | 30.7647
8.489 | 1.1062 | 24.6379 |  | 2.0445 | 30.7682
8.626 | 1.1111 | 24.6408 |  | 2.0332 | 30.7722
8.762 | 1.118 | 24.6446 |  | 2.0413 | 30.7774
8.897 | 1.1256 | 24.6496 |  | 2.0668 | 30.7842
9.025 | 1.1332 | 24.6553 |  | 2.0945 | 30.7917
9.166 | 1.1406 | 24.6604 |  | 2.1009 | 30.7986
9.317 | 1.1476 | 24.6645 |  | 2.0752 | 30.8042
9.47 | 1.1545 | 24.6673 |  | 2.0293 | 30.8082
9.613 | 1.1612 | 24.6692 |  | 1.9722 | 30.8111
9.756 | 1.1682 | 24.6707 |  | 1.8958 | 30.8134
9.894 | 1.1754 | 24.6723 |  | 1.8077 | 30.8159
10.026 | 1.1827 | 24.6742 |  | 1.7304 | 30.8188
10.161 | 1.1896 | 24.6763 |  | 1.6657 | 30.822
10.293 | 1.1957 | 24.6786 |  | 1.6107 | 30.8252
10.428 | 1.201 | 24.6807 |  | 1.5733 | 30.8282
10.582 | 1.2055 | 24.6825 |  | 1.5522 | 30.8308
10.739 | 1.2094 | 24.6835 |  | 1.5226 | 30.8323
10.882 | 1.2129 | 24.6841 |  | 1.465 | 30.8333
11.035 | 1.2164 | 24.6849 |  | 1.3949 | 30.8345
11.186 | 1.2197 | 24.6856 |  | 1.3447 | 30.8356
11.329 | 1.2227 | 24.6859 |  | 1.3322 | 30.8362
11.462 | 1.2254 | 24.6869 |  | 1.3539 | 30.8376
11.599 | 1.2284 | 24.6885 |  | 1.3755 | 30.8398
11.74 | 1.2319 | 24.6898 |  | 1.3555 | 30.8417
11.885 | 1.2359 | 24.6911 |  | 1.314 | 30.8437
12.026 | 1.2403 | 24.6931 |  | 1.2962 | 30.8464
12.166 | 1.2451 | 24.6951 |  | 1.3106 | 30.8492
12.315 | 1.2503 | 24.6966 |  | 1.3494 | 30.8515
12.449 | 1.2561 | 24.6976 |  | 1.4104 | 30.8531
12.583 | 1.2625 | 24.698 |  | 1.4869 | 30.8542
12.738 | 1.2698 | 24.6978 |  | 1.5587 | 30.8544
12.883 | 1.2778 | 24.6966 |  | 1.5814 | 30.8535
13.019 | 1.2866 | 24.6952 |  | 1.5298 | 30.8524
13.148 | 1.296 | 24.695 |  | 1.4577 | 30.8528
13.276 | 1.3055 | 24.6959 |  | 1.4252 | 30.8546
13.402 | 1.3148 | 24.697 |  | 1.434 | 30.8567
13.533 | 1.3238 | 24.6992 |  | 1.4447 | 30.86
13.673 | 1.3321 | 24.7026 |  | 1.42 | 30.8649
13.817 | 1.3393 | 24.7061 |  | 1.374 | 30.8699
13.963 | 1.3453 | 24.7101 |  | 1.3342 | 30.8753
14.108 | 1.3505 | 24.7142 |  | 1.3018 | 30.8808
14.257 | 1.3549 | 24.7179 |  | 1.276 | 30.8857
14.393 | 1.3586 | 24.7209 |  | 1.2656 | 30.8897
14.543 | 1.3617 | 24.7234 |  | 1.2668 | 30.8931
14.69 | 1.3644 | 24.7252 |  | 1.2675 | 30.8955
14.811 | 1.3667 | 24.7267 |  | 1.2731 | 30.8976
14.942 | 1.3688 | 24.7281 |  | 1.2848 | 30.8994
15.055 | 1.3707 | 24.7293 |  | 1.2962 | 30.9011
15.177 | 1.3725 | 24.7302 |  | 1.3167 | 30.9023
15.316 | 1.374 | 24.7305 |  | 1.3637 | 30.9029
15.421 | 1.3752 | 24.7302 |  | 1.4007 | 30.9025
15.516 | 1.3813 | 24.7054 |  | 1.4871 | 30.8721

## BYC
DEPTH | TEMP | DENSITY | OXY | FLUORESCENCE | SALINITY
0.355 | 1.7383 | 21.3052 | no sensor - see cover page | 1.3903 | 26.6536
0.488 | 1.7392 | 21.3212 |  | 1.3754 | 26.6736
0.599 | 1.7355 | 21.3779 |  | 1.3542 | 26.7442
0.71 | 1.7276 | 21.4655 |  | 1.3385 | 26.8531
0.843 | 1.7168 | 21.568 |  | 1.3347 | 26.9806
0.967 | 1.7044 | 21.677 |  | 1.3447 | 27.1158
1.034 | 1.6906 | 21.7994 |  | 1.371 | 27.2678
1.109 | 1.674 | 21.9602 |  | 1.398 | 27.4676
1.191 | 1.6524 | 22.19 |  | 1.4085 | 27.753
1.274 | 1.6252 | 22.4894 |  | 1.4062 | 28.1251
1.395 | 1.5957 | 22.816 |  | 1.3935 | 28.5307
1.543 | 1.5703 | 23.1133 |  | 1.3759 | 28.9001
1.675 | 1.5535 | 23.3441 |  | 1.3585 | 29.1868
1.8 | 1.5462 | 23.508 |  | 1.3495 | 29.3909
1.945 | 1.5473 | 23.6254 |  | 1.3609 | 29.5374
2.102 | 1.5547 | 23.7128 |  | 1.3842 | 29.647
2.282 | 1.5663 | 23.7785 |  | 1.4039 | 29.7299
2.46 | 1.5795 | 23.8267 |  | 1.4253 | 29.791
2.641 | 1.5927 | 23.8631 |  | 1.4615 | 29.8374
2.805 | 1.6052 | 23.8945 |  | 1.5178 | 29.8774
2.977 | 1.617 | 23.9237 |  | 1.585 | 29.9147
3.165 | 1.6281 | 23.9506 |  | 1.6434 | 29.9492
3.347 | 1.639 | 23.9763 |  | 1.6905 | 29.9821
3.506 | 1.6504 | 24.0028 |  | 1.7392 | 30.0161
3.659 | 1.6621 | 24.0289 |  | 1.7864 | 30.0494
3.792 | 1.6734 | 24.0497 |  | 1.8175 | 30.0763
3.932 | 1.6834 | 24.0643 |  | 1.8331 | 30.0953
4.1 | 1.6921 | 24.0755 |  | 1.8466 | 30.1099
4.281 | 1.7001 | 24.0845 |  | 1.8733 | 30.1218
4.471 | 1.7072 | 24.091 |  | 1.9156 | 30.1305
4.642 | 1.7132 | 24.0948 |  | 1.9543 | 30.1357
4.823 | 1.7179 | 24.0972 |  | 1.9644 | 30.139
5.014 | 1.7218 | 24.0992 |  | 1.9425 | 30.1418
5.2 | 1.7255 | 24.1012 |  | 1.9179 | 30.1446
5.404 | 1.7294 | 24.1035 |  | 1.9109 | 30.1478
5.605 | 1.7341 | 24.1065 |  | 1.9103 | 30.1518
5.78 | 1.7398 | 24.1103 |  | 1.9187 | 30.1571
5.961 | 1.7471 | 24.1152 |  | 1.9416 | 30.1637
6.154 | 1.7569 | 24.1227 |  | 1.9656 | 30.1738
6.398 | 1.7704 | 24.1334 |  | 1.9851 | 30.1883
6.635 | 1.787 | 24.1445 |  | 2.0013 | 30.2035
6.854 | 1.8051 | 24.1534 |  | 2.0111 | 30.216
7.088 | 1.8245 | 24.1619 |  | 2.0139 | 30.2282
7.304 | 1.8467 | 24.1725 |  | 2.0177 | 30.2432
7.53 | 1.872 | 24.1835 |  | 2.0256 | 30.259
7.733 | 1.8987 | 24.1917 |  | 2.0343 | 30.2714
7.952 | 1.9255 | 24.1977 |  | 2.0388 | 30.281
8.17 | 1.9535 | 24.2045 |  | 2.0336 | 30.2918
8.382 | 1.9848 | 24.2141 |  | 2.0169 | 30.3064
8.588 | 2.0221 | 24.2276 |  | 1.9877 | 30.3264
8.8 | 2.068 | 24.2466 |  | 1.9613 | 30.3539
9.015 | 2.123 | 24.269 |  | 1.9524 | 30.3866
9.246 | 2.1832 | 24.2877 |  | 1.9601 | 30.4151
9.485 | 2.2418 | 24.2985 |  | 1.9685 | 30.4337
9.706 | 2.2941 | 24.3038 |  | 1.9573 | 30.4449
9.939 | 2.3383 | 24.3064 |  | 1.9422 | 30.4521
10.156 | 2.3738 | 24.3073 |  | 1.931 | 30.4564
10.373 | 2.401 | 24.3075 |  | 1.8943 | 30.4592
10.59 | 2.4216 | 24.3088 |  | 1.8181 | 30.4626
10.809 | 2.4386 | 24.3123 |  | 1.7214 | 30.4685
11.037 | 2.4557 | 24.3189 |  | 1.6372 | 30.4783
11.254 | 2.4764 | 24.3285 |  | 1.5805 | 30.4922
11.473 | 2.5022 | 24.3397 |  | 1.532 | 30.5086
11.695 | 2.532 | 24.3503 |  | 1.4697 | 30.5246
11.926 | 2.5625 | 24.3583 |  | 1.3989 | 30.5375
12.145 | 2.5912 | 24.3648 |  | 1.336 | 30.5483
12.359 | 2.6178 | 24.3725 |  | 1.2893 | 30.5604
12.564 | 2.6439 | 24.3829 |  | 1.2568 | 30.5759
12.789 | 2.6709 | 24.3944 |  | 1.2284 | 30.5928
12.995 | 2.6982 | 24.4047 |  | 1.1969 | 30.6084
13.204 | 2.7244 | 24.4129 |  | 1.1671 | 30.6212
13.422 | 2.7489 | 24.4197 |  | 1.1424 | 30.6321
13.626 | 2.7721 | 24.4274 |  | 1.1202 | 30.6439
13.857 | 2.7952 | 24.437 |  | 1.1065 | 30.6582
14.069 | 2.8191 | 24.4492 |  | 1.0974 | 30.6759
14.272 | 2.8449 | 24.464 |  | 1.0785 | 30.697
14.471 | 2.8722 | 24.4798 |  | 1.0525 | 30.7194
14.685 | 2.8991 | 24.4941 |  | 1.0319 | 30.74
14.909 | 2.9238 | 24.5077 |  | 1.0157 | 30.7595
15.129 | 2.9462 | 24.522 |  | 0.9964 | 30.7797
15.344 | 2.9663 | 24.5358 |  | 0.97 | 30.799
15.591 | 2.9846 | 24.5486 |  | 0.9365 | 30.817
15.825 | 3.0015 | 24.5607 |  | 0.9025 | 30.8338
16.074 | 3.0168 | 24.5702 |  | 0.8674 | 30.8473
16.303 | 3.0305 | 24.5776 |  | 0.8296 | 30.858
16.555 | 3.0434 | 24.5857 |  | 0.7951 | 30.8694
16.794 | 3.0572 | 24.5963 |  | 0.7665 | 30.8841
17.041 | 3.0734 | 24.6098 |  | 0.7439 | 30.9028
17.272 | 3.0918 | 24.623 |  | 0.7257 | 30.9211
17.508 | 3.1102 | 24.6309 |  | 0.7065 | 30.933
17.731 | 3.1267 | 24.6338 |  | 0.686 | 30.9383
17.969 | 3.1409 | 24.6337 |  | 0.6687 | 30.9397
18.214 | 3.1526 | 24.6291 |  | 0.6567 | 30.9351
18.384 | 3.1613 | 24.618 |  | 0.652 | 30.9221
18.482 | 3.1544 | 24.6387 |  | 4.1414 | 30.9473

## DYC
DEPTH | TEMP | DENSITY | OXY | FLUORESCENCE | SALINITY
0.303 | 1.3964 | 22.4597 | no sensor - see cover page | 1.5692 | 28.0729
0.359 | 1.3959 | 22.4698 |  | 1.5621 | 28.0855
0.421 | 1.3962 | 22.5116 |  | 1.5378 | 28.1376
0.49 | 1.3967 | 22.5563 |  | 1.5028 | 28.1934
0.567 | 1.3968 | 22.591 |  | 1.4787 | 28.2367
0.746 | 1.3894 | 22.7493 |  | 1.3539 | 28.4336
0.803 | 1.3884 | 22.8073 |  | 1.3578 | 28.5059
0.87 | 1.3881 | 22.8918 |  | 1.3765 | 28.6113
0.972 | 1.3894 | 23.0018 |  | 1.3988 | 28.7486
1.053 | 1.3937 | 23.1178 |  | 1.419 | 28.8935
1.143 | 1.402 | 23.2155 |  | 1.438 | 29.016
1.273 | 1.4146 | 23.2904 |  | 1.4615 | 29.1102
1.403 | 1.4302 | 23.3471 |  | 1.4897 | 29.182
1.537 | 1.4468 | 23.3897 |  | 1.5217 | 29.2363
1.716 | 1.4625 | 23.425 |  | 1.5581 | 29.2814
1.885 | 1.4763 | 23.4577 |  | 1.5961 | 29.3232
2.075 | 1.4874 | 23.4902 |  | 1.6304 | 29.3645
2.237 | 1.4954 | 23.5241 |  | 1.6684 | 29.4074
2.412 | 1.5004 | 23.5594 |  | 1.7197 | 29.4517
2.579 | 1.5029 | 23.5918 |  | 1.7642 | 29.4923
2.74 | 1.5031 | 23.6184 |  | 1.7789 | 29.5255
2.902 | 1.5015 | 23.6392 |  | 1.7767 | 29.5514
3.073 | 1.4988 | 23.6558 |  | 1.7818 | 29.5719
3.258 | 1.4957 | 23.67 |  | 1.787 | 29.5894
3.398 | 1.4928 | 23.6824 |  | 1.7799 | 29.6046
3.551 | 1.4901 | 23.6942 |  | 1.7664 | 29.6191
3.698 | 1.4878 | 23.7064 |  | 1.745 | 29.6342
3.84 | 1.4861 | 23.7204 |  | 1.7241 | 29.6516
3.987 | 1.4858 | 23.7381 |  | 1.7166 | 29.6737
4.118 | 1.4874 | 23.7605 |  | 1.7127 | 29.7017
4.274 | 1.491 | 23.7868 |  | 1.7073 | 29.7347
4.409 | 1.4956 | 23.8146 |  | 1.7044 | 29.7697
4.55 | 1.5006 | 23.8414 |  | 1.6963 | 29.8035
4.701 | 1.5068 | 23.8662 |  | 1.6826 | 29.835
4.851 | 1.5149 | 23.889 |  | 1.6653 | 29.8639
5.015 | 1.5254 | 23.9097 |  | 1.6383 | 29.8905
5.166 | 1.5382 | 23.9305 |  | 1.6092 | 29.9174
5.36 | 1.5533 | 23.9535 |  | 1.5975 | 29.9472
5.521 | 1.5698 | 23.9774 |  | 1.6146 | 29.9783
5.713 | 1.5863 | 23.9989 |  | 1.6554 | 30.0063
5.911 | 1.6021 | 24.0175 |  | 1.7032 | 30.0307
6.097 | 1.6176 | 24.0338 |  | 1.7415 | 30.0522
6.278 | 1.633 | 24.0476 |  | 1.7595 | 30.0706
6.423 | 1.6482 | 24.0584 |  | 1.7532 | 30.0853
6.583 | 1.6631 | 24.0674 |  | 1.7297 | 30.0976
6.714 | 1.6779 | 24.0749 |  | 1.7164 | 30.1081
6.855 | 1.6919 | 24.0814 |  | 1.7426 | 30.1173
7.022 | 1.7048 | 24.0877 |  | 1.8129 | 30.1261
7.154 | 1.717 | 24.0942 |  | 1.8977 | 30.1352
7.31 | 1.7298 | 24.1021 |  | 1.9534 | 30.1461
7.457 | 1.7449 | 24.1124 |  | 1.9719 | 30.1601
7.611 | 1.7634 | 24.125 |  | 1.9725 | 30.1773
7.748 | 1.7847 | 24.1384 |  | 1.969 | 30.1956
7.862 | 1.8078 | 24.1523 |  | 1.9604 | 30.2148
8.023 | 1.8337 | 24.1708 |  | 1.9437 | 30.24
8.18 | 1.8648 | 24.1974 |  | 1.9275 | 30.2758
8.338 | 1.9028 | 24.2317 |  | 1.916 | 30.3216
8.509 | 1.9473 | 24.2697 |  | 1.9019 | 30.3727
8.655 | 1.9962 | 24.3062 |  | 1.8819 | 30.4224
8.841 | 2.048 | 24.3415 |  | 1.8667 | 30.4708
8.993 | 2.1028 | 24.3799 |  | 1.858 | 30.5234
9.159 | 2.1604 | 24.4204 |  | 1.833 | 30.5791
9.315 | 2.2186 | 24.4583 |  | 1.7841 | 30.6316
9.493 | 2.275 | 24.4891 |  | 1.7314 | 30.675
9.683 | 2.3258 | 24.5092 |  | 1.6661 | 30.7047
9.829 | 2.3671 | 24.5175 |  | 1.5654 | 30.7188
9.98 | 2.3972 | 24.5185 |  | 1.464 | 30.7228
10.132 | 2.418 | 24.5176 |  | 1.3943 | 30.7236
10.291 | 2.4327 | 24.5175 |  | 1.3387 | 30.7247
10.479 | 2.4439 | 24.5177 |  | 1.2733 | 30.726
10.638 | 2.4525 | 24.5166 |  | 1.1926 | 30.7255
10.799 | 2.4588 | 24.5145 |  | 1.1134 | 30.7235
10.954 | 2.4631 | 24.5125 |  | 1.0565 | 30.7214
11.065 | 2.4661 | 24.5111 |  | 1.0283 | 30.7199
11.186 | 2.4682 | 24.5105 |  | 1.0177 | 30.7192
11.347 | 2.4697 | 24.5104 |  | 1.0119 | 30.7193
11.52 | 2.471 | 24.5107 |  | 1.01 | 30.7198
11.696 | 2.4721 | 24.5114 |  | 1.0071 | 30.7208
11.822 | 2.4732 | 24.5121 |  | 1.0051 | 30.7218
11.947 | 2.4745 | 24.513 |  | 1.0074 | 30.7229
12.097 | 2.4765 | 24.5145 |  | 0.9932 | 30.725
12.258 | 2.4798 | 24.5168 |  | 0.9607 | 30.7283
12.449 | 2.4848 | 24.5197 |  | 0.9358 | 30.7323
12.587 | 2.4912 | 24.5223 |  | 0.9254 | 30.7362
12.744 | 2.4979 | 24.5249 |  | 0.9187 | 30.7401
12.92 | 2.5049 | 24.5288 |  | 0.9151 | 30.7456
13.069 | 2.5129 | 24.5351 |  | 0.9193 | 30.7542
13.253 | 2.5222 | 24.5431 |  | 0.926 | 30.7651
13.411 | 2.5319 | 24.55 |  | 0.9251 | 30.7746
13.582 | 2.5403 | 24.5552 |  | 0.9148 | 30.7819
13.753 | 2.5465 | 24.5608 |  | 0.9013 | 30.7895
13.928 | 2.5506 | 24.5687 |  | 0.8881 | 30.7998
14.12 | 2.553 | 24.5784 |  | 0.8781 | 30.8122
14.268 | 2.5544 | 24.5868 |  | 0.8752 | 30.8228
14.452 | 2.5553 | 24.5925 |  | 0.8825 | 30.8301
14.599 | 2.5562 | 24.5967 |  | 0.8917 | 30.8353
14.765 | 2.5574 | 24.5999 |  | 0.885 | 30.8395
14.926 | 2.5588 | 24.6026 |  | 0.8607 | 30.843
15.013 | 2.5595 | 24.6028 |  | 0.7843 | 30.8433

## BRB
DEPTH | TEMP | DENSITY | OXY | FLUORESCENCE | SALINITY
0.363 | 1.6005 | 24.2738 | no sensor - see cover page | 2.2655 | 30.3504
0.455 | 1.6035 | 24.2734 |  | 2.2671 | 30.3502
0.572 | 1.6058 | 24.2751 |  | 2.2681 | 30.3524
0.756 | 1.6088 | 24.2784 |  | 2.2685 | 30.3567
0.985 | 1.6129 | 24.2804 |  | 2.2694 | 30.3596
1.208 | 1.6172 | 24.2807 |  | 2.2701 | 30.3603
1.365 | 1.6209 | 24.2803 |  | 2.2703 | 30.36
1.487 | 1.624 | 24.28 |  | 2.2709 | 30.3599
1.584 | 1.6264 | 24.28 |  | 2.2722 | 30.3601
1.697 | 1.6283 | 24.2801 |  | 2.2734 | 30.3604
1.856 | 1.6299 | 24.2802 |  | 2.2736 | 30.3606
2.029 | 1.6313 | 24.2806 |  | 2.2729 | 30.3612
2.24 | 1.6326 | 24.2813 |  | 2.2719 | 30.3623
2.443 | 1.6338 | 24.2824 |  | 2.2714 | 30.3637
2.647 | 1.6348 | 24.2839 |  | 2.2712 | 30.3656
2.832 | 1.6358 | 24.2853 |  | 2.2705 | 30.3675
3.001 | 1.6366 | 24.2869 |  | 2.27 | 30.3695
3.153 | 1.6374 | 24.2884 |  | 2.2702 | 30.3715
3.294 | 1.6381 | 24.2903 |  | 2.2712 | 30.3739
3.454 | 1.6388 | 24.2922 |  | 2.2719 | 30.3763
3.643 | 1.6394 | 24.294 |  | 2.2714 | 30.3786
3.858 | 1.64 | 24.2955 |  | 2.2707 | 30.3805
4.074 | 1.6406 | 24.2969 |  | 2.2706 | 30.3823
4.308 | 1.6411 | 24.2982 |  | 2.2704 | 30.384
4.527 | 1.6417 | 24.2992 |  | 2.2697 | 30.3853
4.74 | 1.6422 | 24.3002 |  | 2.2697 | 30.3865
4.942 | 1.6426 | 24.3014 |  | 2.2709 | 30.388
5.158 | 1.6431 | 24.3025 |  | 2.2726 | 30.3894
5.358 | 1.6436 | 24.3036 |  | 2.2744 | 30.3909
5.589 | 1.6441 | 24.3049 |  | 2.2763 | 30.3926
5.809 | 1.644 | 24.3069 |  | 2.278 | 30.395
6.024 | 1.6428 | 24.3109 |  | 2.2799 | 30.3999
6.225 | 1.64 | 24.3177 |  | 2.2825 | 30.4082
6.431 | 1.6348 | 24.3275 |  | 2.2862 | 30.42
6.651 | 1.6271 | 24.3398 |  | 2.2924 | 30.4348
6.862 | 1.6175 | 24.3546 |  | 2.3033 | 30.4526
7.071 | 1.6067 | 24.3717 |  | 2.3224 | 30.473
7.279 | 1.5955 | 24.389 |  | 2.3551 | 30.4937
7.494 | 1.584 | 24.405 |  | 2.4144 | 30.5128
7.697 | 1.5724 | 24.4202 |  | 2.5011 | 30.5309
7.908 | 1.5603 | 24.4358 |  | 2.5899 | 30.5494
8.094 | 1.5475 | 24.4509 |  | 2.6509 | 30.5673
8.263 | 1.5333 | 24.4674 |  | 2.6707 | 30.5868
8.433 | 1.516 | 24.4874 |  | 2.668 | 30.6104
8.59 | 1.4953 | 24.5081 |  | 2.6624 | 30.6346
8.779 | 1.4724 | 24.5273 |  | 2.6536 | 30.6569
8.964 | 1.45 | 24.5447 |  | 2.641 | 30.6769
9.158 | 1.4297 | 24.5606 |  | 2.6274 | 30.6952
9.353 | 1.4121 | 24.5745 |  | 2.6114 | 30.7113
9.529 | 1.3974 | 24.5862 |  | 2.5853 | 30.7247
9.73 | 1.3852 | 24.5961 |  | 2.5407 | 30.7361
9.917 | 1.3753 | 24.6047 |  | 2.4641 | 30.7461
10.134 | 1.3671 | 24.6122 |  | 2.3475 | 30.7549
10.327 | 1.3605 | 24.6185 |  | 2.2004 | 30.7622
10.552 | 1.3549 | 24.6236 |  | 2.0263 | 30.7682
10.778 | 1.3501 | 24.628 |  | 1.8277 | 30.7734
11.013 | 1.3452 | 24.6331 |  | 1.6326 | 30.7793
11.245 | 1.3396 | 24.6393 |  | 1.4767 | 30.7866
11.444 | 1.3326 | 24.647 |  | 1.3821 | 30.7958
11.674 | 1.3241 | 24.6565 |  | 1.3461 | 30.8069
11.895 | 1.3157 | 24.6671 |  | 1.3376 | 30.8195
12.127 | 1.31 | 24.678 |  | 1.3335 | 30.8327
12.299 | 1.3087 | 24.6887 |  | 1.3477 | 30.846
12.391 | 1.3118 | 24.7003 |  | 1.4002 | 30.8606
12.501 | 1.3182 | 24.7152 |  | 1.5043 | 30.8796
12.668 | 1.3263 | 24.7328 |  | 1.683 | 30.9021
12.858 | 1.334 | 24.7496 |  | 1.9453 | 30.9237
13.079 | 1.3404 | 24.7629 |  | 2.2167 | 30.9407
13.28 | 1.3451 | 24.7736 |  | 2.3338 | 30.9545
13.474 | 1.3481 | 24.7837 |  | 2.2662 | 30.9672
13.658 | 1.3495 | 24.7931 |  | 2.1168 | 30.9791
13.841 | 1.3494 | 24.8013 |  | 1.9227 | 30.9893
14.029 | 1.3481 | 24.8083 |  | 1.7329 | 30.9978
14.225 | 1.3465 | 24.8125 |  | 1.595 | 31.003
14.403 | 1.3453 | 24.8131 |  | 1.5038 | 31.0037
14.496 | 1.3385 | 24.8535 |  | 1.3454 | 31.0534

## AYC
DEPTH | TEMP | DENSITY | OXY | FLUORESCENCE | SALINITY
0.797 | 0.9222 | 23.8767 | no sensor - see cover page | 0.8318 | 29.8084
0.868 | 0.9449 | 23.9344 |  | 0.8321 | 29.8817
0.955 | 0.9736 | 23.9922 |  | 0.8348 | 29.9554
1.056 | 1.0069 | 24.0446 |  | 0.8379 | 30.0229
1.153 | 1.0433 | 24.0925 |  | 0.8407 | 30.0849
1.253 | 1.0794 | 24.1339 |  | 0.8422 | 30.1388
1.365 | 1.1105 | 24.1658 |  | 0.8444 | 30.1806
1.473 | 1.1333 | 24.1907 |  | 0.8476 | 30.2132
1.593 | 1.1471 | 24.2141 |  | 0.849 | 30.2433
1.716 | 1.154 | 24.2376 |  | 0.8526 | 30.273
1.84 | 1.1576 | 24.263 |  | 0.8558 | 30.3049
1.962 | 1.1615 | 24.2934 |  | 0.8493 | 30.343
2.105 | 1.1692 | 24.3272 |  | 0.8405 | 30.3857
2.271 | 1.1808 | 24.3571 |  | 0.8389 | 30.4237
2.412 | 1.1921 | 24.3771 |  | 0.8431 | 30.4494
2.54 | 1.1991 | 24.3889 |  | 0.8522 | 30.4646
2.678 | 1.2004 | 24.3976 |  | 0.8684 | 30.4755
2.814 | 1.1967 | 24.4065 |  | 0.8851 | 30.4863
2.953 | 1.1895 | 24.4167 |  | 0.8912 | 30.4986
3.079 | 1.1806 | 24.4282 |  | 0.8919 | 30.5123
3.221 | 1.1712 | 24.4411 |  | 0.8973 | 30.5276
3.369 | 1.1624 | 24.4548 |  | 0.9091 | 30.5441
3.502 | 1.1546 | 24.4672 |  | 0.9265 | 30.559
3.639 | 1.1475 | 24.4765 |  | 0.9478 | 30.5702
3.782 | 1.1402 | 24.4824 |  | 0.972 | 30.5769
3.932 | 1.131 | 24.4851 |  | 1.0035 | 30.5796
4.057 | 1.1193 | 24.486 |  | 1.051 | 30.58
4.202 | 1.1063 | 24.4874 |  | 1.0927 | 30.5808
4.348 | 1.0922 | 24.4895 |  | 1.0929 | 30.5825
4.486 | 1.0754 | 24.4891 |  | 1.0665 | 30.5809
4.618 | 1.0556 | 24.4882 |  | 1.0414 | 30.5784
4.772 | 1.0358 | 24.4906 |  | 1.0242 | 30.58
4.922 | 1.0176 | 24.4946 |  | 1.018 | 30.5838
5.054 | 1.0011 | 24.4987 |  | 1.0228 | 30.5878
5.19 | 0.9864 | 24.5035 |  | 1.0357 | 30.5927
5.328 | 0.9737 | 24.5086 |  | 1.0496 | 30.5983
5.468 | 0.9626 | 24.5138 |  | 1.0566 | 30.6041
5.585 | 0.9524 | 24.5187 |  | 1.0579 | 30.6094
5.722 | 0.9424 | 24.5235 |  | 1.0571 | 30.6147
5.855 | 0.933 | 24.5284 |  | 1.0536 | 30.6201
5.995 | 0.9248 | 24.5332 |  | 1.0495 | 30.6257
6.12 | 0.9182 | 24.538 |  | 1.0475 | 30.6312
6.263 | 0.9137 | 24.5422 |  | 1.0469 | 30.6361
6.406 | 0.9114 | 24.5456 |  | 1.0493 | 30.6402
6.528 | 0.9105 | 24.5482 |  | 1.0498 | 30.6433
6.654 | 0.9098 | 24.5494 |  | 1.0408 | 30.6448
6.782 | 0.9081 | 24.5498 |  | 1.0317 | 30.6452
6.907 | 0.9053 | 24.5507 |  | 1.0322 | 30.6461
7.033 | 0.9018 | 24.5528 |  | 1.0398 | 30.6485
7.166 | 0.8989 | 24.5567 |  | 1.0502 | 30.6532
7.288 | 0.8979 | 24.5627 |  | 1.0583 | 30.6606
7.415 | 0.8997 | 24.57 |  | 1.0643 | 30.6697
7.551 | 0.9046 | 24.5783 |  | 1.0703 | 30.6804
7.687 | 0.9124 | 24.5874 |  | 1.0769 | 30.6923
7.839 | 0.9222 | 24.5956 |  | 1.0846 | 30.7031
7.977 | 0.9331 | 24.6026 |  | 1.0917 | 30.7126
8.125 | 0.9448 | 24.61 |  | 1.0976 | 30.7225
8.271 | 0.9573 | 24.6178 |  | 1.1027 | 30.7331
8.413 | 0.9698 | 24.625 |  | 1.1092 | 30.7428
8.546 | 0.9817 | 24.6308 |  | 1.1231 | 30.7508
8.679 | 0.993 | 24.6356 |  | 1.1509 | 30.7576
8.825 | 1.0043 | 24.6408 |  | 1.1848 | 30.7648
8.963 | 1.0172 | 24.6476 |  | 1.2033 | 30.7741
9.099 | 1.0332 | 24.6568 |  | 1.2057 | 30.7867
9.252 | 1.0536 | 24.668 |  | 1.206 | 30.8021
9.411 | 1.0787 | 24.6804 |  | 1.2104 | 30.8193
9.553 | 1.1077 | 24.6926 |  | 1.2208 | 30.8365
9.705 | 1.1382 | 24.7022 |  | 1.2362 | 30.8505
9.847 | 1.1667 | 24.7067 |  | 1.2568 | 30.8582
9.993 | 1.1906 | 24.7071 |  | 1.2822 | 30.8603
10.118 | 1.2093 | 24.7059 |  | 1.3119 | 30.8602
10.265 | 1.2234 | 24.7044 |  | 1.3444 | 30.8594
10.414 | 1.2337 | 24.7028 |  | 1.3626 | 30.858
10.575 | 1.2248 | 24.6814 |  | 4.1757 | 30.8308

## RNSYS
DEPTH | TEMP | DENSITY | OXY | FLUORESCENCE | SALINITY
0.371 | 1.1161 | 24.0804 | no sensor - see cover page | 2.0425 | 30.0746
0.471 | 1.1131 | 24.0642 |  | 2.0418 | 30.0542
0.574 | 1.1092 | 24.0399 |  | 2.0418 | 30.0237
0.677 | 1.1049 | 24.0086 |  | 2.0422 | 29.9845
0.801 | 1.1001 | 23.9777 |  | 2.0426 | 29.9457
0.911 | 1.095 | 23.9489 |  | 2.0424 | 29.9094
1.046 | 1.0902 | 23.9221 |  | 2.0415 | 29.8758
1.191 | 1.0862 | 23.9011 |  | 2.0402 | 29.8494
1.314 | 1.0835 | 23.886 |  | 2.0395 | 29.8303
1.483 | 1.0826 | 23.8765 |  | 2.0387 | 29.8184
1.659 | 1.084 | 23.8739 |  | 2.038 | 29.8154
1.839 | 1.0883 | 23.8785 |  | 2.0381 | 29.8214
2.035 | 1.0962 | 23.8906 |  | 2.0382 | 29.8369
2.206 | 1.1076 | 23.91 |  | 2.0383 | 29.8619
2.374 | 1.1229 | 23.9341 |  | 2.0391 | 29.8929
2.548 | 1.1422 | 23.956 |  | 2.0394 | 29.9214
2.683 | 1.1643 | 23.9752 |  | 2.039 | 29.9468
2.807 | 1.1872 | 24.0007 |  | 2.0392 | 29.9801
2.937 | 1.2088 | 24.0303 |  | 2.0397 | 30.0185
3.038 | 1.2277 | 24.0603 |  | 2.0398 | 30.0572
3.153 | 1.244 | 24.0948 |  | 2.0393 | 30.1012
3.3 | 1.2582 | 24.1252 |  | 2.0385 | 30.1401
3.447 | 1.2707 | 24.1478 |  | 2.0388 | 30.1692
3.621 | 1.2818 | 24.169 |  | 2.0398 | 30.1964
3.8 | 1.2917 | 24.1861 |  | 2.0404 | 30.2184
3.974 | 1.3 | 24.2009 |  | 2.0404 | 30.2374
4.177 | 1.3066 | 24.2154 |  | 2.04 | 30.256
4.36 | 1.3115 | 24.2254 |  | 2.0399 | 30.2688
4.519 | 1.3149 | 24.2352 |  | 2.0404 | 30.2812
4.685 | 1.3174 | 24.2467 |  | 2.0404 | 30.2957
4.821 | 1.3193 | 24.2559 |  | 2.0396 | 30.3073
4.937 | 1.3207 | 24.2677 |  | 2.038 | 30.3221
5.056 | 1.3223 | 24.2825 |  | 2.0367 | 30.3407
5.178 | 1.3244 | 24.2952 |  | 2.0363 | 30.3566
5.305 | 1.3267 | 24.3072 |  | 2.0364 | 30.3718
5.453 | 1.3289 | 24.3181 |  | 2.0367 | 30.3856
5.595 | 1.3305 | 24.3281 |  | 2.0367 | 30.3981
5.761 | 1.3313 | 24.3378 |  | 2.0361 | 30.4103
5.92 | 1.3309 | 24.3447 |  | 2.036 | 30.4189
6.054 | 1.3293 | 24.3527 |  | 2.0367 | 30.4286
6.212 | 1.3269 | 24.3626 |  | 2.0372 | 30.4408
6.357 | 1.3239 | 24.3704 |  | 2.0374 | 30.4504
6.493 | 1.3205 | 24.3796 |  | 2.0379 | 30.4616
6.652 | 1.3168 | 24.39 |  | 2.0388 | 30.4743
6.79 | 1.3128 | 24.398 |  | 2.0409 | 30.484
6.932 | 1.3086 | 24.4067 |  | 2.0454 | 30.4944
7.094 | 1.3042 | 24.4161 |  | 2.0529 | 30.5058
7.214 | 1.2998 | 24.4246 |  | 2.0637 | 30.5162
7.335 | 1.2951 | 24.4343 |  | 2.0801 | 30.5279
7.485 | 1.2901 | 24.4435 |  | 2.1069 | 30.539
7.602 | 1.2851 | 24.4512 |  | 2.1505 | 30.5483
7.737 | 1.28 | 24.46 |  | 2.2082 | 30.5589
7.896 | 1.2747 | 24.4685 |  | 2.262 | 30.5691
8.031 | 1.2695 | 24.4756 |  | 2.2963 | 30.5776
8.16 | 1.2642 | 24.4834 |  | 2.3179 | 30.5869
8.316 | 1.2587 | 24.4918 |  | 2.3496 | 30.5969
8.449 | 1.2531 | 24.5003 |  | 2.3958 | 30.6072
8.599 | 1.2477 | 24.5091 |  | 2.448 | 30.6177
8.759 | 1.2427 | 24.5173 |  | 2.5012 | 30.6275
8.903 | 1.2388 | 24.5253 |  | 2.5343 | 30.6373
9.073 | 1.236 | 24.5334 |  | 2.5413 | 30.6472
9.223 | 1.2338 | 24.5418 |  | 2.544 | 30.6575
9.379 | 1.2316 | 24.5521 |  | 2.5451 | 30.6701
9.553 | 1.2288 | 24.5633 |  | 2.5296 | 30.6839
9.711 | 1.225 | 24.5742 |  | 2.4853 | 30.6973
9.878 | 1.2204 | 24.5859 |  | 2.4152 | 30.7114
10.064 | 1.216 | 24.5966 |  | 2.3277 | 30.7245
10.231 | 1.2132 | 24.6058 |  | 2.2307 | 30.7357
10.393 | 1.2137 | 24.6136 |  | 2.1414 | 30.7455
10.558 | 1.2182 | 24.6198 |  | 2.0651 | 30.7536
10.705 | 1.226 | 24.6251 |  | 1.9859 | 30.7607
10.858 | 1.236 | 24.6292 |  | 1.9022 | 30.7665
11.003 | 1.2473 | 24.6316 |  | 1.8209 | 30.7704
11.149 | 1.2594 | 24.6345 |  | 1.7226 | 30.7748
11.317 | 1.2722 | 24.6372 |  | 1.6166 | 30.7791
11.48 | 1.285 | 24.6383 |  | 1.5304 | 30.7814
11.641 | 1.2967 | 24.6409 |  | 1.461 | 30.7855
11.806 | 1.3069 | 24.6462 |  | 1.412 | 30.7928
11.946 | 1.3152 | 24.6523 |  | 1.3921 | 30.8011
12.082 | 1.3216 | 24.6591 |  | 1.385 | 30.8099
12.247 | 1.3263 | 24.6644 |  | 1.3755 | 30.8169
12.395 | 1.3296 | 24.6675 |  | 1.3626 | 30.821
12.552 | 1.3317 | 24.6723 |  | 1.3285 | 30.8271
12.735 | 1.3331 | 24.678 |  | 1.28 | 30.8343
12.906 | 1.3342 | 24.682 |  | 1.235 | 30.8395
13.082 | 1.3352 | 24.6853 |  | 1.191 | 30.8436
13.271 | 1.3366 | 24.6871 |  | 1.1568 | 30.8459
13.44 | 1.3388 | 24.6873 |  | 1.1346 | 30.8464
13.603 | 1.3422 | 24.6881 |  | 1.1169 | 30.8477
13.772 | 1.3467 | 24.6898 |  | 1.1066 | 30.8501
13.912 | 1.3519 | 24.6915 |  | 1.1009 | 30.8526
14.053 | 1.3568 | 24.694 |  | 1.0921 | 30.856
14.191 | 1.361 | 24.6973 |  | 1.0849 | 30.8604
14.303 | 1.3648 | 24.702 |  | 1.0804 | 30.8666
14.442 | 1.3682 | 24.7088 |  | 1.077 | 30.8753
14.567 | 1.3712 | 24.7159 |  | 1.0768 | 30.8844
14.702 | 1.3737 | 24.7238 |  | 1.0758 | 30.8945
14.875 | 1.3754 | 24.7311 |  | 1.0727 | 30.9036
15.022 | 1.3762 | 24.7351 |  | 1.0704 | 30.9088
15.153 | 1.3807 | 24.7397 |  | 1.2805 | 30.9147

## PC
DEPTH | TEMP | DENSITY | OXY | FLUORESCENCE | SALINITY
0.334 | 1.3185 | 24.1845 | no sensor - see cover page | 2.5219 | 30.2183
0.348 | 1.3292 | 24.1666 |  | 2.1633 | 30.1968
0.376 | 1.2886 | 24.1918 |  | 2.1638 | 30.2252
0.434 | 1.2912 | 24.1895 |  | 2.1907 | 30.2225
0.561 | 1.2954 | 24.1861 |  | 2.2127 | 30.2187
0.686 | 1.3013 | 24.1818 |  | 2.23 | 30.2137
0.834 | 1.3085 | 24.177 |  | 2.2442 | 30.2083
1.012 | 1.3156 | 24.1722 |  | 2.2566 | 30.2028
1.18 | 1.3216 | 24.1674 |  | 2.2675 | 30.1972
1.323 | 1.3266 | 24.1631 |  | 2.275 | 30.1922
1.461 | 1.331 | 24.1602 |  | 2.2783 | 30.1888
1.596 | 1.3353 | 24.1592 |  | 2.2777 | 30.188
1.756 | 1.3396 | 24.1593 |  | 2.2751 | 30.1884
1.908 | 1.3441 | 24.1596 |  | 2.2723 | 30.1891
2.074 | 1.3491 | 24.1609 |  | 2.2698 | 30.191
2.266 | 1.3549 | 24.163 |  | 2.2675 | 30.1941
2.451 | 1.3612 | 24.1666 |  | 2.265 | 30.199
2.657 | 1.368 | 24.1713 |  | 2.2633 | 30.2054
2.871 | 1.3753 | 24.1765 |  | 2.2623 | 30.2123
3.055 | 1.3833 | 24.1833 |  | 2.2614 | 30.2214
3.238 | 1.3927 | 24.1924 |  | 2.261 | 30.2335
3.401 | 1.4043 | 24.2006 |  | 2.2614 | 30.2445
3.578 | 1.4181 | 24.206 |  | 2.2627 | 30.2522
3.74 | 1.4325 | 24.2108 |  | 2.2643 | 30.2593
3.894 | 1.4455 | 24.2188 |  | 2.2651 | 30.2702
4.077 | 1.4553 | 24.2293 |  | 2.2651 | 30.284
4.257 | 1.4613 | 24.2392 |  | 2.2651 | 30.2968
4.461 | 1.4635 | 24.2503 |  | 2.2653 | 30.3109
4.659 | 1.4616 | 24.2636 |  | 2.2657 | 30.3273
4.865 | 1.455 | 24.278 |  | 2.2661 | 30.3447
5.082 | 1.4437 | 24.2923 |  | 2.2667 | 30.3617
5.246 | 1.4292 | 24.3058 |  | 2.2677 | 30.3775
5.417 | 1.4117 | 24.3213 |  | 2.2689 | 30.3955
5.557 | 1.39 | 24.3394 |  | 2.2696 | 30.4166
5.688 | 1.3636 | 24.3604 |  | 2.2698 | 30.4408
5.826 | 1.3332 | 24.3835 |  | 2.2704 | 30.4674
5.968 | 1.3015 | 24.4057 |  | 2.2705 | 30.4928
6.146 | 1.2727 | 24.4247 |  | 2.2697 | 30.5144
6.324 | 1.2495 | 24.4398 |  | 2.2683 | 30.5315
6.526 | 1.2331 | 24.45 |  | 2.2655 | 30.5431
6.731 | 1.223 | 24.4563 |  | 2.26 | 30.5502
6.908 | 1.2188 | 24.4591 |  | 2.2513 | 30.5535
7.099 | 1.2195 | 24.4593 |  | 2.2382 | 30.5537
7.252 | 1.224 | 24.4582 |  | 2.2241 | 30.5527
7.4 | 1.2312 | 24.4573 |  | 2.2157 | 30.552
7.553 | 1.2407 | 24.4571 |  | 2.2204 | 30.5524
7.701 | 1.2514 | 24.4587 |  | 2.2432 | 30.5552
7.86 | 1.2621 | 24.4629 |  | 2.2736 | 30.5613
8.011 | 1.2723 | 24.4694 |  | 2.3067 | 30.57
8.18 | 1.2813 | 24.4756 |  | 2.3542 | 30.5784
8.323 | 1.2889 | 24.4799 |  | 2.4129 | 30.5842
8.524 | 1.3314 | 24.5848 |  | 2.5816 | 30.7181

## SYC
DEPTH | TEMP | DENSITY | OXY | FLUORESCENCE | SALINITY
0.319 | 1.5121 | 24.3275 | no sensor - see cover page | 2.3283 | 30.4107
0.449 | 1.512 | 24.3277 |  | 2.3241 | 30.411
0.633 | 1.5122 | 24.3278 |  | 2.3208 | 30.4111
0.766 | 1.5123 | 24.3279 |  | 2.326 | 30.4112
0.859 | 1.5123 | 24.3282 |  | 2.3361 | 30.4116
0.949 | 1.5124 | 24.3287 |  | 2.3414 | 30.4122
1.065 | 1.5124 | 24.3292 |  | 2.3408 | 30.4128
1.183 | 1.5117 | 24.3309 |  | 2.3358 | 30.415
1.258 | 1.511 | 24.3325 |  | 2.3228 | 30.4168
1.398 | 1.5102 | 24.334 |  | 2.3004 | 30.4186
1.565 | 1.5093 | 24.3353 |  | 2.2791 | 30.4203
1.741 | 1.5083 | 24.3368 |  | 2.2675 | 30.422
1.923 | 1.507 | 24.3383 |  | 2.2618 | 30.4238
2.118 | 1.5056 | 24.3398 |  | 2.2492 | 30.4256
2.317 | 1.5041 | 24.3413 |  | 2.2252 | 30.4273
2.517 | 1.5025 | 24.3427 |  | 2.1967 | 30.429
2.701 | 1.5011 | 24.344 |  | 2.1682 | 30.4305
2.878 | 1.4997 | 24.3454 |  | 2.1372 | 30.432
3.061 | 1.4985 | 24.3465 |  | 2.0885 | 30.4333
3.248 | 1.4974 | 24.3474 |  | 1.9977 | 30.4344
3.441 | 1.4964 | 24.3481 |  | 1.8417 | 30.4352
3.657 | 1.4954 | 24.3487 |  | 1.6095 | 30.4358
3.867 | 1.4945 | 24.3492 |  | 1.3477 | 30.4365
4.081 | 1.4935 | 24.3499 |  | 1.1374 | 30.4373
4.284 | 1.4923 | 24.3508 |  | 1.0047 | 30.4383
4.461 | 1.4909 | 24.3518 |  | 0.9314 | 30.4394
4.632 | 1.4891 | 24.3529 |  | 0.8962 | 30.4406
4.798 | 1.4867 | 24.3542 |  | 0.8813 | 30.4421
5 | 1.4836 | 24.3558 |  | 0.8798 | 30.4438
5.219 | 1.4794 | 24.3579 |  | 0.8816 | 30.4462
5.456 | 1.474 | 24.3607 |  | 0.8756 | 30.4492
5.671 | 1.4667 | 24.3646 |  | 0.865 | 30.4536
5.894 | 1.4562 | 24.3702 |  | 0.8525 | 30.4598
6.094 | 1.4411 | 24.3782 |  | 0.8377 | 30.4686
6.319 | 1.4202 | 24.3887 |  | 0.8298 | 30.4801
6.504 | 1.392 | 24.4015 |  | 0.833 | 30.494
6.721 | 1.3545 | 24.4167 |  | 0.8424 | 30.5103
6.924 | 1.307 | 24.4345 |  | 0.8549 | 30.529
7.149 | 1.2522 | 24.4548 |  | 0.8684 | 30.5504
7.358 | 1.1955 | 24.4777 |  | 0.8814 | 30.5749
7.589 | 1.1408 | 24.5025 |  | 0.8921 | 30.602
7.815 | 1.0904 | 24.5268 |  | 0.9033 | 30.6288
8.038 | 1.0459 | 24.5498 |  | 0.9203 | 30.6544
8.274 | 1.0099 | 24.5721 |  | 0.9444 | 30.6798
8.475 | 0.9834 | 24.5937 |  | 0.9661 | 30.7048
8.676 | 0.9652 | 24.614 |  | 0.9748 | 30.7289
8.887 | 0.9532 | 24.6341 |  | 0.9813 | 30.7531
9.101 | 0.9458 | 24.6535 |  | 0.9992 | 30.7767
9.29 | 0.9423 | 24.6701 |  | 1.0222 | 30.7972
9.506 | 0.943 | 24.6838 |  | 1.0417 | 30.8142
9.702 | 0.9481 | 24.6959 |  | 1.0622 | 30.8296
9.924 | 0.9576 | 24.7066 |  | 1.0904 | 30.8436
10.129 | 0.9704 | 24.7165 |  | 1.1291 | 30.8567
10.338 | 0.9858 | 24.7255 |  | 1.1765 | 30.869
10.509 | 1.0019 | 24.7326 |  | 1.2241 | 30.8789
10.709 | 1.0168 | 24.7366 |  | 1.2654 | 30.8849
10.89 | 1.0286 | 24.738 |  | 1.3003 | 30.8875
11.099 | 1.036 | 24.7379 |  | 1.3355 | 30.8879
11.288 | 1.0389 | 24.7373 |  | 1.379 | 30.8873
11.515 | 1.038 | 24.737 |  | 1.4312 | 30.8869
11.727 | 1.034 | 24.7376 |  | 1.473 | 30.8874
11.959 | 1.0286 | 24.7399 |  | 1.4829 | 30.8899
12.164 | 1.0242 | 24.7453 |  | 1.4746 | 30.8963
12.382 | 1.0232 | 24.7528 |  | 1.4727 | 30.9056
12.569 | 1.0263 | 24.7608 |  | 1.4809 | 30.9158
12.783 | 1.033 | 24.7676 |  | 1.4904 | 30.9246
12.973 | 1.0417 | 24.7722 |  | 1.4926 | 30.9309
13.187 | 1.0516 | 24.7753 |  | 1.4891 | 30.9355
13.373 | 1.0622 | 24.7786 |  | 1.4877 | 30.9404
13.595 | 1.0733 | 24.7819 |  | 1.4916 | 30.9452
13.785 | 1.0849 | 24.7849 |  | 1.5005 | 30.9497
13.999 | 1.0974 | 24.7886 |  | 1.5127 | 30.9553
14.216 | 1.1118 | 24.7942 |  | 1.5213 | 30.9632
14.454 | 1.1283 | 24.8008 |  | 1.519 | 30.9726
14.656 | 1.1468 | 24.8076 |  | 1.5032 | 30.9824
14.877 | 1.1674 | 24.8143 |  | 1.4824 | 30.9922
15.069 | 1.1909 | 24.8217 |  | 1.4611 | 31.003
15.279 | 1.2196 | 24.8315 |  | 1.4382 | 31.0174
15.485 | 1.2574 | 24.846 |  | 1.4223 | 31.0381
15.701 | 1.3069 | 24.8633 |  | 1.4158 | 31.0633
15.842 | 1.3488 | 24.8056 |  | 8.5499 | 30.9946

## HC
DEPTH | TEMP | DENSITY | OXY | FLUORESCENCE | SALINITY
0.399 | 0.8218 | 11.2623 | no sensor - see cover page | 2.2843 | 14.0925
0.486 | 0.8193 | 10.9827 |  | 2.284 | 13.7443
0.593 | 0.8152 | 10.5749 |  | 2.2844 | 13.2366
0.7 | 0.8098 | 9.9287 |  | 2.2855 | 12.4322
0.856 | 0.8034 | 9.1802 |  | 2.2873 | 11.5007
1.016 | 0.7982 | 8.6648 |  | 2.2896 | 10.8596
1.183 | 0.7961 | 8.4842 |  | 2.2917 | 10.6349
1.358 | 0.7983 | 8.6277 |  | 2.2924 | 10.8134
1.511 | 0.8053 | 9.1287 |  | 2.2919 | 11.4366
1.665 | 0.8171 | 9.9854 |  | 2.2909 | 12.5027
1.822 | 0.834 | 11.1437 |  | 2.2897 | 13.9447
1.975 | 0.8552 | 12.5371 |  | 2.2887 | 15.6803
2.129 | 0.8782 | 14.1063 |  | 2.2881 | 17.6357
2.283 | 0.9001 | 15.7153 |  | 2.2877 | 19.6412
2.448 | 0.9194 | 17.1333 |  | 2.2877 | 21.4088
2.615 | 0.9356 | 18.1992 |  | 2.2881 | 22.7378
2.778 | 0.9484 | 18.9798 |  | 2.2888 | 23.711
2.963 | 0.9581 | 19.5395 |  | 2.2901 | 24.4088
3.15 | 0.9649 | 19.8634 |  | 2.2913 | 24.8127
3.311 | 0.9689 | 20.1022 |  | 2.2921 | 25.1104
3.48 | 0.9703 | 20.3063 |  | 2.2931 | 25.3648
3.595 | 0.9617 | 20.5803 |  | 2.2903 | 25.7058

## HP1
DEPTH | TEMP | DENSITY | OXY | FLUORESCENCE | SALINITY
0.682 | 1.0723 | 24.3768 | no sensor - see cover page | 1.3616 | 30.4408
0.733 | 1.0727 | 24.3841 |  | 1.3664 | 30.45
0.889 | 1.0734 | 24.3968 |  | 1.3674 | 30.4657
1.056 | 1.074 | 24.4086 |  | 1.3639 | 30.4805
1.236 | 1.0742 | 24.4145 |  | 1.3535 | 30.4878
1.46 | 1.0738 | 24.4263 |  | 1.3409 | 30.5025
1.652 | 1.0729 | 24.4545 |  | 1.333 | 30.5376
1.85 | 1.072 | 24.4833 |  | 1.3306 | 30.5734
2.004 | 1.0713 | 24.5022 |  | 1.3331 | 30.5968
2.16 | 1.0709 | 24.5146 |  | 1.3417 | 30.6123
2.31 | 1.0706 | 24.5226 |  | 1.356 | 30.6222
2.464 | 1.0702 | 24.5276 |  | 1.3708 | 30.6284
2.628 | 1.0696 | 24.5308 |  | 1.3794 | 30.6324
2.801 | 1.0685 | 24.5332 |  | 1.3843 | 30.6352
2.996 | 1.0669 | 24.5352 |  | 1.391 | 30.6377
3.194 | 1.065 | 24.5372 |  | 1.4026 | 30.64
3.42 | 1.063 | 24.5391 |  | 1.4249 | 30.6423
3.658 | 1.0612 | 24.5411 |  | 1.4528 | 30.6446
3.909 | 1.0596 | 24.5434 |  | 1.4713 | 30.6473
4.132 | 1.0582 | 24.546 |  | 1.4752 | 30.6505
4.343 | 1.057 | 24.5491 |  | 1.4718 | 30.6543
4.512 | 1.0559 | 24.5527 |  | 1.4659 | 30.6586
4.669 | 1.0549 | 24.5566 |  | 1.4561 | 30.6634
4.818 | 1.0541 | 24.5608 |  | 1.4465 | 30.6687
4.957 | 1.0535 | 24.5655 |  | 1.442 | 30.6744
5.089 | 1.0531 | 24.5702 |  | 1.4413 | 30.6803
5.204 | 1.0528 | 24.5747 |  | 1.4415 | 30.6859
5.343 | 1.0528 | 24.5784 |  | 1.4419 | 30.6904
5.479 | 1.0529 | 24.5811 |  | 1.4418 | 30.6938
5.648 | 1.0529 | 24.5831 |  | 1.4426 | 30.6963
5.823 | 1.0528 | 24.5846 |  | 1.4462 | 30.6982
6.015 | 1.0525 | 24.5861 |  | 1.4461 | 30.7
6.213 | 1.0519 | 24.5879 |  | 1.4424 | 30.7023
6.423 | 1.0509 | 24.5905 |  | 1.4462 | 30.7054
6.626 | 1.0496 | 24.5942 |  | 1.4573 | 30.71
6.829 | 1.0483 | 24.5988 |  | 1.4666 | 30.7155
7.018 | 1.0473 | 24.6033 |  | 1.4691 | 30.7211
7.163 | 1.0466 | 24.6074 |  | 1.4698 | 30.7261
7.33 | 1.0461 | 24.6111 |  | 1.4725 | 30.7307
7.507 | 1.0457 | 24.6146 |  | 1.4679 | 30.7351
7.702 | 1.0452 | 24.6185 |  | 1.4553 | 30.7398
7.894 | 1.0444 | 24.623 |  | 1.4393 | 30.7454
8.08 | 1.0435 | 24.628 |  | 1.4227 | 30.7516
8.259 | 1.0426 | 24.6332 |  | 1.4092 | 30.758
8.425 | 1.0419 | 24.638 |  | 1.3995 | 30.7639
8.583 | 1.0415 | 24.6419 |  | 1.3959 | 30.7687
8.763 | 1.0412 | 24.6452 |  | 1.3975 | 30.7728
8.966 | 1.041 | 24.6484 |  | 1.4034 | 30.7768
9.19 | 1.0409 | 24.6513 |  | 1.4107 | 30.7804
9.434 | 1.0409 | 24.6537 |  | 1.4125 | 30.7834
9.683 | 1.0408 | 24.6561 |  | 1.4102 | 30.7863
9.934 | 1.0407 | 24.6587 |  | 1.406 | 30.7896
10.144 | 1.0406 | 24.6616 |  | 1.4013 | 30.7932
10.282 | 1.0404 | 24.6652 |  | 1.3993 | 30.7977
10.422 | 1.04 | 24.6698 |  | 1.3992 | 30.8034
10.573 | 1.0393 | 24.6763 |  | 1.4011 | 30.8114
10.691 | 1.0379 | 24.6859 |  | 1.4021 | 30.8233
10.84 | 1.0352 | 24.7003 |  | 1.3975 | 30.841
10.962 | 1.0301 | 24.7206 |  | 1.3866 | 30.8659
11.086 | 1.0226 | 24.7436 |  | 1.3749 | 30.894
11.179 | 1.0138 | 24.7642 |  | 1.3684 | 30.9191
11.28 | 1.0052 | 24.7806 |  | 1.3693 | 30.9389
11.415 | 0.9974 | 24.7934 |  | 1.3765 | 30.9544
11.571 | 0.9906 | 24.8035 |  | 1.3849 | 30.9664
11.751 | 0.9851 | 24.811 |  | 1.3903 | 30.9754
11.93 | 0.9808 | 24.8167 |  | 1.3926 | 30.9822
12.128 | 0.9776 | 24.8209 |  | 1.3945 | 30.9872
12.328 | 0.9751 | 24.8243 |  | 1.3994 | 30.9912
12.535 | 0.9732 | 24.827 |  | 1.4071 | 30.9944
12.725 | 0.9717 | 24.8292 |  | 1.415 | 30.9971
12.887 | 0.9704 | 24.8311 |  | 1.4246 | 30.9994
13.018 | 0.9692 | 24.8327 |  | 1.4412 | 31.0013
13.127 | 0.9682 | 24.834 |  | 1.4526 | 31.0028
13.254 | 0.9673 | 24.8348 |  | 1.4436 | 31.0038
13.389 | 0.9663 | 24.8355 |  | 1.4302 | 31.0046
13.559 | 0.9652 | 24.8361 |  | 1.429 | 31.0052
13.714 | 0.964 | 24.8366 |  | 1.4351 | 31.0058
13.892 | 0.9628 | 24.8373 |  | 1.4431 | 31.0065
14.044 | 0.9619 | 24.8377 |  | 1.4556 | 31.007
14.178 | 0.9611 | 24.8382 |  | 1.4742 | 31.0076
14.367 | 0.9604 | 24.8385 |  | 1.4886 | 31.0079
14.52 | 0.9597 | 24.8388 |  | 1.4842 | 31.0083
14.648 | 0.9591 | 24.8392 |  | 1.4708 | 31.0086
14.78 | 0.9585 | 24.8396 |  | 1.4706 | 31.0092
14.915 | 0.958 | 24.8402 |  | 1.4795 | 31.0099
15.08 | 0.9576 | 24.8409 |  | 1.4833 | 31.0107
15.258 | 0.9572 | 24.8419 |  | 1.4841 | 31.012
15.466 | 0.957 | 24.8433 |  | 1.4839 | 31.0137
15.686 | 0.9569 | 24.8452 |  | 1.4813 | 31.016
15.932 | 0.9571 | 24.8473 |  | 1.4737 | 31.0187
16.156 | 0.9578 | 24.8494 |  | 1.4605 | 31.0213
16.379 | 0.9589 | 24.8511 |  | 1.4518 | 31.0235
16.591 | 0.9602 | 24.8523 |  | 1.4506 | 31.0251
16.765 | 0.9614 | 24.853 |  | 1.4469 | 31.0261
16.949 | 0.9626 | 24.8534 |  | 1.4393 | 31.0266
17.112 | 0.9637 | 24.8539 |  | 1.4364 | 31.0273
17.282 | 0.9647 | 24.8546 |  | 1.4399 | 31.0282
17.466 | 0.9656 | 24.8552 |  | 1.4462 | 31.0291
17.695 | 0.9663 | 24.8559 |  | 1.4543 | 31.0299
17.939 | 0.9667 | 24.8565 |  | 1.4649 | 31.0307
18.183 | 0.9669 | 24.857 |  | 1.4717 | 31.0314
18.417 | 0.9667 | 24.8576 |  | 1.4684 | 31.032
18.596 | 0.9663 | 24.858 |  | 1.4635 | 31.0326
18.757 | 0.9659 | 24.8584 |  | 1.4613 | 31.033
18.874 | 0.9654 | 24.8587 |  | 1.4575 | 31.0334
18.96 | 0.965 | 24.859 |  | 1.4543 | 31.0338
19.055 | 0.9647 | 24.8593 |  | 1.4519 | 31.0341
19.201 | 0.9647 | 24.8594 |  | 1.4537 | 31.0342
19.386 | 0.9647 | 24.8595 |  | 1.4625 | 31.0343
19.583 | 0.9646 | 24.8596 |  | 1.4695 | 31.0344
19.83 | 0.9646 | 24.8595 |  | 1.4693 | 31.0343
20.074 | 0.9645 | 24.8594 |  | 1.4664 | 31.0342
20.345 | 0.9644 | 24.8594 |  | 1.4667 | 31.0341
20.589 | 0.9643 | 24.8593 |  | 1.4704 | 31.0341
20.843 | 0.9641 | 24.8594 |  | 1.4758 | 31.0342
21.055 | 0.9639 | 24.8595 |  | 1.4837 | 31.0343
21.222 | 0.9638 | 24.8595 |  | 1.4929 | 31.0343
21.364 | 0.9636 | 24.8597 |  | 1.4993 | 31.0345
21.484 | 0.9635 | 24.8598 |  | 1.5032 | 31.0346
21.599 | 0.9635 | 24.8598 |  | 1.5067 | 31.0346
21.715 | 0.9635 | 24.8597 |  | 1.5096 | 31.0345
21.883 | 0.9634 | 24.8597 |  | 1.5106 | 31.0345
22.089 | 0.9632 | 24.8597 |  | 1.5093 | 31.0345
22.311 | 0.963 | 24.8598 |  | 1.5083 | 31.0345
22.537 | 0.9629 | 24.8599 |  | 1.5067 | 31.0347
22.759 | 0.9628 | 24.86 |  | 1.502 | 31.0349
22.988 | 0.9628 | 24.8601 |  | 1.4992 | 31.035
23.155 | 0.9629 | 24.8601 |  | 1.5009 | 31.035
23.306 | 0.9629 | 24.8602 |  | 1.5039 | 31.0351
23.429 | 0.9629 | 24.8604 |  | 1.5053 | 31.0353
23.576 | 0.963 | 24.8605 |  | 1.5007 | 31.0355
23.74 | 0.9632 | 24.8606 |  | 1.4908 | 31.0356
23.921 | 0.9634 | 24.8608 |  | 1.4842 | 31.0358
24.132 | 0.9636 | 24.8609 |  | 1.4868 | 31.0359
24.344 | 0.9637 | 24.861 |  | 1.4926 | 31.0361
24.574 | 0.9639 | 24.861 |  | 1.4909 | 31.0361
24.793 | 0.964 | 24.861 |  | 1.485 | 31.0361
24.996 | 0.964 | 24.861 |  | 1.4844 | 31.0362
25.215 | 0.9641 | 24.8611 |  | 1.4908 | 31.0362
25.412 | 0.9643 | 24.8611 |  | 1.4977 | 31.0363
25.605 | 0.9645 | 24.8611 |  | 1.4965 | 31.0363
25.783 | 0.9646 | 24.8613 |  | 1.4911 | 31.0365
25.94 | 0.9648 | 24.8613 |  | 1.4921 | 31.0365
26.13 | 0.965 | 24.8613 |  | 1.5015 | 31.0365
26.359 | 0.9652 | 24.8613 |  | 1.5128 | 31.0366
26.59 | 0.9655 | 24.8614 |  | 1.5162 | 31.0367
26.76 | 0.9657 | 24.8616 |  | 1.5079 | 31.0369
26.89 | 0.966 | 24.8615 |  | 1.4966 | 31.0369
27.021 | 0.9662 | 24.8614 |  | 1.4941 | 31.0368
27.181 | 0.9663 | 24.8612 |  | 1.5029 | 31.0366
27.297 | 0.9664 | 24.8609 |  | 1.5164 | 31.0362
27.35 | 0.9665 | 24.8605 |  | 1.5231 | 31.0357

## HP2
DEPTH | TEMP | DENSITY | OXY | FLUORESCENCE | SALINITY
0.337 | 1.1745 | 24.3998 | no sensor - see cover page | 1.2062 | 30.4765
0.438 | 1.1749 | 24.4013 |  | 1.1972 | 30.4784
0.521 | 1.176 | 24.404 |  | 1.1816 | 30.4818
0.634 | 1.178 | 24.4082 |  | 1.1558 | 30.4871
0.788 | 1.1811 | 24.4146 |  | 1.1239 | 30.4953
0.933 | 1.186 | 24.4243 |  | 1.0995 | 30.5078
1.07 | 1.193 | 24.4391 |  | 1.0865 | 30.5266
1.226 | 1.2023 | 24.4577 |  | 1.0765 | 30.5505
1.37 | 1.2127 | 24.4766 |  | 1.0655 | 30.5747
1.469 | 1.2306 | 24.5071 |  | 1.0532 | 30.6141
1.555 | 1.236 | 24.5204 |  | 1.0498 | 30.6311
1.689 | 1.2383 | 24.5323 |  | 1.0505 | 30.646
1.852 | 1.2372 | 24.542 |  | 1.0608 | 30.658
2.031 | 1.2332 | 24.5502 |  | 1.079 | 30.6679
2.209 | 1.2271 | 24.5576 |  | 1.1005 | 30.6767
2.338 | 1.22 | 24.564 |  | 1.122 | 30.6841
2.458 | 1.2126 | 24.5692 |  | 1.1426 | 30.6901
2.569 | 1.2051 | 24.5731 |  | 1.1632 | 30.6945
2.678 | 1.1973 | 24.5754 |  | 1.1858 | 30.6968
2.798 | 1.1882 | 24.5764 |  | 1.2114 | 30.6974
2.913 | 1.1782 | 24.5773 |  | 1.2351 | 30.6977
3.063 | 1.1687 | 24.5797 |  | 1.2524 | 30.7001
3.223 | 1.1613 | 24.5834 |  | 1.2637 | 30.7042
3.397 | 1.1556 | 24.5867 |  | 1.2666 | 30.7079
3.567 | 1.1499 | 24.5877 |  | 1.2611 | 30.7087
3.708 | 1.1426 | 24.5873 |  | 1.2538 | 30.7078
3.863 | 1.134 | 24.5873 |  | 1.2508 | 30.7072
4.003 | 1.1249 | 24.5876 |  | 1.255 | 30.7069
4.159 | 1.1162 | 24.5881 |  | 1.2607 | 30.7069
4.314 | 1.1088 | 24.5895 |  | 1.2578 | 30.7081
4.484 | 1.1028 | 24.5911 |  | 1.2492 | 30.7097
4.667 | 1.0977 | 24.5922 |  | 1.2443 | 30.7108
4.854 | 1.0931 | 24.593 |  | 1.246 | 30.7114
5.054 | 1.0886 | 24.5936 |  | 1.2534 | 30.7119
5.245 | 1.0837 | 24.5942 |  | 1.2629 | 30.7123
5.429 | 1.0782 | 24.5948 |  | 1.2717 | 30.7126
5.59 | 1.0724 | 24.5958 |  | 1.2762 | 30.7134
5.759 | 1.0671 | 24.5974 |  | 1.2753 | 30.7151
5.934 | 1.0628 | 24.5995 |  | 1.2744 | 30.7174
6.095 | 1.0597 | 24.6015 |  | 1.2763 | 30.7197
6.279 | 1.0577 | 24.6033 |  | 1.2836 | 30.7218
6.431 | 1.0566 | 24.6048 |  | 1.2939 | 30.7236
6.61 | 1.0564 | 24.6061 |  | 1.2973 | 30.7252
6.771 | 1.0571 | 24.6075 |  | 1.2946 | 30.727
6.959 | 1.0591 | 24.6092 |  | 1.2922 | 30.7292
7.151 | 1.0627 | 24.6112 |  | 1.2895 | 30.7319
7.33 | 1.0675 | 24.6133 |  | 1.2844 | 30.7349
7.542 | 1.0728 | 24.6145 |  | 1.2776 | 30.7368
7.742 | 1.0778 | 24.6159 |  | 1.2695 | 30.7388
7.931 | 1.0825 | 24.6182 |  | 1.2625 | 30.742
8.118 | 1.0866 | 24.6212 |  | 1.2584 | 30.7461
8.326 | 1.0892 | 24.6249 |  | 1.2571 | 30.7508
8.532 | 1.0898 | 24.6292 |  | 1.2608 | 30.7563
8.72 | 1.0889 | 24.634 |  | 1.2695 | 30.7622
8.917 | 1.0873 | 24.6392 |  | 1.2784 | 30.7686
9.102 | 1.0858 | 24.6442 |  | 1.2827 | 30.7747
9.304 | 1.0848 | 24.6488 |  | 1.2823 | 30.7803
9.479 | 1.0844 | 24.6528 |  | 1.2805 | 30.7852
9.659 | 1.085 | 24.6562 |  | 1.2801 | 30.7895
9.824 | 1.0866 | 24.6597 |  | 1.2753 | 30.794
10.006 | 1.0896 | 24.6641 |  | 1.2633 | 30.7997
10.166 | 1.0942 | 24.6695 |  | 1.2526 | 30.8068
10.334 | 1.0999 | 24.6751 |  | 1.2455 | 30.8141
10.485 | 1.1054 | 24.6798 |  | 1.2403 | 30.8203
10.633 | 1.1097 | 24.6841 |  | 1.2392 | 30.826
10.773 | 1.1123 | 24.689 |  | 1.2438 | 30.8323
10.921 | 1.1131 | 24.6946 |  | 1.2456 | 30.8393
11.077 | 1.1117 | 24.7002 |  | 1.2361 | 30.8462
11.261 | 1.1078 | 24.7057 |  | 1.2274 | 30.8527
11.486 | 1.1008 | 24.7121 |  | 1.2306 | 30.8602
11.712 | 1.0901 | 24.7208 |  | 1.2387 | 30.8703
11.952 | 1.076 | 24.7327 |  | 1.2451 | 30.8842
12.166 | 1.0608 | 24.7469 |  | 1.2479 | 30.9008
12.378 | 1.0473 | 24.7604 |  | 1.2497 | 30.9166
12.552 | 1.0366 | 24.7714 |  | 1.2534 | 30.9296
12.719 | 1.0288 | 24.7797 |  | 1.2558 | 30.9394
12.868 | 1.0234 | 24.7861 |  | 1.2572 | 30.947
13.029 | 1.0198 | 24.7912 |  | 1.263 | 30.9531
13.217 | 1.0172 | 24.7955 |  | 1.2706 | 30.9583
13.403 | 1.0146 | 24.7994 |  | 1.2768 | 30.9629
13.605 | 1.0114 | 24.8033 |  | 1.2841 | 30.9676
13.774 | 1.0079 | 24.8075 |  | 1.2891 | 30.9725
13.95 | 1.0045 | 24.8114 |  | 1.2914 | 30.9772
14.097 | 1.0018 | 24.8146 |  | 1.2958 | 30.9809
14.225 | 0.9997 | 24.8171 |  | 1.3021 | 30.9839
14.334 | 0.9981 | 24.8192 |  | 1.3061 | 30.9864
14.428 | 0.9968 | 24.8211 |  | 1.3063 | 30.9887
14.559 | 0.9957 | 24.8229 |  | 1.3066 | 30.9909
14.728 | 0.9948 | 24.8246 |  | 1.3116 | 30.9929
14.946 | 0.9937 | 24.8267 |  | 1.3268 | 30.9955
15.168 | 0.9925 | 24.8294 |  | 1.3464 | 30.9988
15.428 | 0.991 | 24.8329 |  | 1.351 | 31.003
15.666 | 0.9897 | 24.8362 |  | 1.3366 | 31.007
15.914 | 0.9885 | 24.839 |  | 1.3226 | 31.0104
16.165 | 0.9877 | 24.841 |  | 1.3192 | 31.0128
16.398 | 0.9871 | 24.8424 |  | 1.3171 | 31.0146
16.627 | 0.9867 | 24.8434 |  | 1.3132 | 31.0158
16.817 | 0.9865 | 24.8441 |  | 1.3115 | 31.0166
17 | 0.9864 | 24.8444 |  | 1.3067 | 31.017
17.144 | 0.9862 | 24.8447 |  | 1.2978 | 31.0173
17.287 | 0.9861 | 24.8448 |  | 1.2911 | 31.0175
17.463 | 0.986 | 24.845 |  | 1.2878 | 31.0177
17.617 | 0.9857 | 24.8452 |  | 1.2884 | 31.0179
17.744 | 0.9853 | 24.8453 |  | 1.2935 | 31.0181
17.852 | 0.9846 | 24.8456 |  | 1.2965 | 31.0184
17.963 | 0.9838 | 24.846 |  | 1.2903 | 31.0188
18.103 | 0.9829 | 24.8463 |  | 1.28 | 31.0192
18.294 | 0.9816 | 24.8467 |  | 1.2746 | 31.0196
18.508 | 0.9801 | 24.8469 |  | 1.2733 | 31.0197
18.753 | 0.9782 | 24.8472 |  | 1.2679 | 31.02
18.997 | 0.9762 | 24.8477 |  | 1.2576 | 31.0204
19.235 | 0.9741 | 24.8482 |  | 1.2504 | 31.0209
19.483 | 0.972 | 24.8485 |  | 1.2504 | 31.0212
19.708 | 0.9697 | 24.8489 |  | 1.2527 | 31.0215
19.946 | 0.9675 | 24.8496 |  | 1.2546 | 31.0221
20.138 | 0.9659 | 24.8502 |  | 1.2585 | 31.0228
20.305 | 0.9647 | 24.8507 |  | 1.2653 | 31.0234
20.441 | 0.9638 | 24.8511 |  | 1.2717 | 31.0238
20.553 | 0.9631 | 24.8515 |  | 1.2754 | 31.0243
20.659 | 0.9626 | 24.852 |  | 1.281 | 31.0248
20.737 | 0.9624 | 24.8523 |  | 1.2879 | 31.0252
20.833 | 0.9622 | 24.8526 |  | 1.294 | 31.0256
20.969 | 0.962 | 24.853 |  | 1.3045 | 31.026
21.125 | 0.9619 | 24.8532 |  | 1.3176 | 31.0263
21.322 | 0.9618 | 24.8533 |  | 1.3239 | 31.0264
21.521 | 0.9617 | 24.8535 |  | 1.3189 | 31.0266
21.749 | 0.9616 | 24.8537 |  | 1.3094 | 31.0269
21.954 | 0.9615 | 24.8538 |  | 1.3019 | 31.027
22.165 | 0.9614 | 24.8539 |  | 1.2955 | 31.0272
22.377 | 0.9612 | 24.8542 |  | 1.2916 | 31.0274
22.539 | 0.9611 | 24.8543 |  | 1.2906 | 31.0276
22.713 | 0.961 | 24.8544 |  | 1.2876 | 31.0278
22.817 | 0.961 | 24.8545 |  | 1.2839 | 31.0278
22.947 | 0.9611 | 24.8548 |  | 1.2995 | 31.0282
23.044 | 0.9612 | 24.8549 |  | 1.3038 | 31.0283
23.195 | 0.9612 | 24.855 |  | 1.3042 | 31.0285
23.371 | 0.9611 | 24.8552 |  | 1.2997 | 31.0288
23.587 | 0.9611 | 24.8554 |  | 1.2953 | 31.029
23.813 | 0.9609 | 24.8558 |  | 1.2943 | 31.0295
24.048 | 0.9607 | 24.8563 |  | 1.2973 | 31.03
24.265 | 0.9605 | 24.857 |  | 1.3086 | 31.0309
24.462 | 0.9605 | 24.8578 |  | 1.3183 | 31.0319
24.701 | 0.9607 | 24.8589 |  | 1.3183 | 31.0333
24.908 | 0.9609 | 24.8603 |  | 1.319 | 31.0351
25.121 | 0.9612 | 24.8615 |  | 1.3209 | 31.0366
25.317 | 0.9616 | 24.8625 |  | 1.3173 | 31.0378
25.531 | 0.9622 | 24.8633 |  | 1.3109 | 31.0388
25.732 | 0.9629 | 24.8641 |  | 1.3035 | 31.0399
25.937 | 0.9638 | 24.8649 |  | 1.296 | 31.041
26.127 | 0.9649 | 24.8659 |  | 1.2926 | 31.0423
26.306 | 0.9664 | 24.867 |  | 1.2931 | 31.0437
26.48 | 0.9681 | 24.8683 |  | 1.2914 | 31.0455
26.65 | 0.9701 | 24.8697 |  | 1.285 | 31.0473
26.841 | 0.9724 | 24.8709 |  | 1.2795 | 31.049
27.037 | 0.9748 | 24.8723 |  | 1.2782 | 31.0509
27.251 | 0.9777 | 24.8741 |  | 1.277 | 31.0533
27.462 | 0.981 | 24.8764 |  | 1.2744 | 31.0565
27.688 | 0.9847 | 24.8787 |  | 1.2709 | 31.0595
27.891 | 0.9885 | 24.8804 |  | 1.2684 | 31.062
28.082 | 0.9922 | 24.8818 |  | 1.2683 | 31.0639
28.281 | 0.9956 | 24.8829 |  | 1.2713 | 31.0655
28.435 | 0.9988 | 24.8839 |  | 1.2795 | 31.067
28.593 | 1.0018 | 24.8849 |  | 1.2903 | 31.0684
28.733 | 1.0045 | 24.8858 |  | 1.3029 | 31.0697
28.847 | 1.0071 | 24.8865 |  | 1.3202 | 31.0708
28.93 | 1.0094 | 24.8871 |  | 1.3404 | 31.0718
29.006 | 1.0116 | 24.8875 |  | 1.355 | 31.0724
29.11 | 1.0136 | 24.888 |  | 1.3597 | 31.0731
29.268 | 1.0158 | 24.8888 |  | 1.3593 | 31.0743
29.452 | 1.0185 | 24.8902 |  | 1.358 | 31.0762
29.642 | 1.0219 | 24.8915 |  | 1.3601 | 31.078
29.821 | 1.0257 | 24.8924 |  | 1.3647 | 31.0794
30.015 | 1.0295 | 24.8929 |  | 1.3695 | 31.0803
30.197 | 1.0331 | 24.8931 |  | 1.3784 | 31.0808
30.383 | 1.0362 | 24.8931 |  | 1.3926 | 31.0811
30.576 | 1.0389 | 24.893 |  | 1.4052 | 31.0811
30.774 | 1.0411 | 24.8929 |  | 1.4131 | 31.0812
30.987 | 1.043 | 24.8928 |  | 1.4207 | 31.0811
31.17 | 1.0445 | 24.8928 |  | 1.4295 | 31.0813
31.352 | 1.046 | 24.893 |  | 1.4375 | 31.0815
31.512 | 1.0475 | 24.8933 |  | 1.4461 | 31.0821
31.691 | 1.0491 | 24.8937 |  | 1.4539 | 31.0826
31.876 | 1.0508 | 24.894 |  | 1.4557 | 31.0832
32.071 | 1.0526 | 24.8946 |  | 1.4537 | 31.084
32.291 | 1.0547 | 24.8954 |  | 1.4562 | 31.0851
32.488 | 1.0571 | 24.8964 |  | 1.4653 | 31.0866
32.707 | 1.0598 | 24.8977 |  | 1.4752 | 31.0884
32.886 | 1.0629 | 24.8995 |  | 1.4834 | 31.0909
33.069 | 1.0664 | 24.9015 |  | 1.4937 | 31.0935
33.227 | 1.0699 | 24.9033 |  | 1.5075 | 31.096
33.346 | 1.0733 | 24.9048 |  | 1.5253 | 31.0982
33.494 | 1.0768 | 24.906 |  | 1.542 | 31.0999
33.656 | 1.0803 | 24.9069 |  | 1.5513 | 31.1012
33.8 | 1.0835 | 24.907 |  | 1.5607 | 31.1017
33.982 | 1.077 | 24.8987 |  | 1.9335 | 31.0908

## HP3
DEPTH | TEMP | DENSITY | OXY | FLUORESCENCE | SALINITY
0.313 | 1.2015 | 24.4722 | no sensor - see cover page | 1.1344 | 30.5686
0.399 | 1.202 | 24.4734 |  | 1.1361 | 30.57
0.586 | 1.2028 | 24.4753 |  | 1.1267 | 30.5725
0.736 | 1.2044 | 24.4788 |  | 1.1177 | 30.577
0.863 | 1.2069 | 24.4844 |  | 1.116 | 30.5841
1.018 | 1.2103 | 24.4914 |  | 1.1187 | 30.593
1.2 | 1.2145 | 24.4995 |  | 1.1274 | 30.6035
1.385 | 1.2195 | 24.5104 |  | 1.155 | 30.6173
1.56 | 1.2254 | 24.5239 |  | 1.2098 | 30.6346
1.709 | 1.2366 | 24.5437 |  | 1.2245 | 30.6601
1.809 | 1.2404 | 24.5484 |  | 1.179 | 30.6661
1.942 | 1.2427 | 24.5517 |  | 1.1485 | 30.6704
2.094 | 1.2439 | 24.554 |  | 1.131 | 30.6734
2.244 | 1.244 | 24.5555 |  | 1.1279 | 30.6753
2.411 | 1.2431 | 24.5566 |  | 1.1389 | 30.6766
2.56 | 1.2411 | 24.5575 |  | 1.1591 | 30.6776
2.723 | 1.238 | 24.5584 |  | 1.1848 | 30.6785
2.878 | 1.2335 | 24.5594 |  | 1.2196 | 30.6794
3.062 | 1.2276 | 24.5606 |  | 1.2605 | 30.6805
3.254 | 1.2206 | 24.5621 |  | 1.2963 | 30.6819
3.456 | 1.2128 | 24.5637 |  | 1.3267 | 30.6833
3.664 | 1.2048 | 24.5652 |  | 1.354 | 30.6846
3.88 | 1.1969 | 24.5669 |  | 1.3766 | 30.6862
4.045 | 1.1897 | 24.5686 |  | 1.4039 | 30.6878
4.172 | 1.1833 | 24.5703 |  | 1.4423 | 30.6894
4.295 | 1.1777 | 24.5717 |  | 1.4763 | 30.6908
4.421 | 1.1726 | 24.5727 |  | 1.4887 | 30.6917
4.576 | 1.1678 | 24.5734 |  | 1.4863 | 30.6922
4.725 | 1.1631 | 24.5741 |  | 1.4802 | 30.6927
4.909 | 1.1586 | 24.5748 |  | 1.471 | 30.6933
5.119 | 1.1542 | 24.5754 |  | 1.467 | 30.6937
5.337 | 1.1495 | 24.5758 |  | 1.4713 | 30.694
5.569 | 1.1441 | 24.5759 |  | 1.4739 | 30.6937
5.779 | 1.1377 | 24.5758 |  | 1.4733 | 30.6931
5.973 | 1.1305 | 24.5764 |  | 1.4769 | 30.6933
6.088 | 1.1234 | 24.5779 |  | 1.4815 | 30.6947
6.195 | 1.1174 | 24.5801 |  | 1.4763 | 30.697
6.28 | 1.1128 | 24.5824 |  | 1.4646 | 30.6995
6.359 | 1.1097 | 24.5842 |  | 1.4493 | 30.7016
6.461 | 1.1077 | 24.586 |  | 1.4258 | 30.7037
6.58 | 1.1065 | 24.5877 |  | 1.4043 | 30.7057
6.731 | 1.1058 | 24.5896 |  | 1.3963 | 30.708
6.885 | 1.1054 | 24.5919 |  | 1.3959 | 30.7109
7.09 | 1.1052 | 24.5948 |  | 1.3959 | 30.7145
7.315 | 1.1052 | 24.5982 |  | 1.3978 | 30.7187
7.552 | 1.1051 | 24.6018 |  | 1.3983 | 30.7232
7.772 | 1.1046 | 24.6046 |  | 1.3911 | 30.7267
7.968 | 1.1032 | 24.606 |  | 1.3793 | 30.7283
8.158 | 1.1005 | 24.6067 |  | 1.3689 | 30.729
8.302 | 1.0971 | 24.6073 |  | 1.3615 | 30.7294
8.422 | 1.0932 | 24.608 |  | 1.3563 | 30.7301
8.511 | 1.0893 | 24.6087 |  | 1.3519 | 30.7307
8.625 | 1.0854 | 24.6094 |  | 1.3493 | 30.7313
8.734 | 1.0818 | 24.6104 |  | 1.3529 | 30.7323
8.889 | 1.0787 | 24.6115 |  | 1.364 | 30.7334
9.062 | 1.076 | 24.6126 |  | 1.3745 | 30.7346
9.265 | 1.0744 | 24.6147 |  | 1.3763 | 30.7372
9.521 | 1.0755 | 24.6192 |  | 1.3695 | 30.7429
9.748 | 1.0806 | 24.6256 |  | 1.3595 | 30.7511
9.999 | 1.0881 | 24.6311 |  | 1.3519 | 30.7585
10.192 | 1.0944 | 24.6335 |  | 1.3476 | 30.762
10.372 | 1.097 | 24.6337 |  | 1.3457 | 30.7624
10.521 | 1.0958 | 24.6336 |  | 1.3472 | 30.7622
10.663 | 1.0917 | 24.6344 |  | 1.3516 | 30.7628
10.8 | 1.0862 | 24.6362 |  | 1.3575 | 30.7647
10.961 | 1.0805 | 24.6394 |  | 1.3623 | 30.7683
11.139 | 1.0755 | 24.6443 |  | 1.3667 | 30.774
11.361 | 1.0721 | 24.6514 |  | 1.3714 | 30.7827
11.606 | 1.0707 | 24.6608 |  | 1.3769 | 30.7942
11.873 | 1.0704 | 24.6717 |  | 1.3795 | 30.8078
12.157 | 1.0687 | 24.684 |  | 1.3748 | 30.823
12.385 | 1.0639 | 24.698 |  | 1.3676 | 30.8402
12.596 | 1.0567 | 24.713 |  | 1.3618 | 30.8582
12.73 | 1.0489 | 24.726 |  | 1.3583 | 30.8739
12.862 | 1.0339 | 24.7465 |  | 1.3558 | 30.8984
12.914 | 1.0317 | 24.7493 |  | 1.3548 | 30.9018
13.029 | 1.0294 | 24.7525 |  | 1.3579 | 30.9055
13.198 | 1.0264 | 24.7569 |  | 1.364 | 30.9108
13.413 | 1.0226 | 24.7627 |  | 1.371 | 30.9178
13.675 | 1.0188 | 24.7687 |  | 1.3833 | 30.925
13.91 | 1.0156 | 24.7739 |  | 1.3991 | 30.9313
14.171 | 1.0129 | 24.7787 |  | 1.4156 | 30.937
14.381 | 1.0107 | 24.7831 |  | 1.4263 | 30.9424
14.524 | 1.0087 | 24.7872 |  | 1.4195 | 30.9474
14.622 | 1.007 | 24.7905 |  | 1.4029 | 30.9514
14.685 | 1.0056 | 24.7929 |  | 1.3875 | 30.9543
14.767 | 1.0046 | 24.7946 |  | 1.3765 | 30.9563
14.905 | 1.0038 | 24.796 |  | 1.3714 | 30.9579
15.119 | 1.003 | 24.7975 |  | 1.3735 | 30.9598
15.334 | 1.0022 | 24.7991 |  | 1.3835 | 30.9618
15.537 | 1.0009 | 24.801 |  | 1.3938 | 30.964
15.778 | 0.9991 | 24.803 |  | 1.3975 | 30.9663
16.009 | 0.9968 | 24.8054 |  | 1.3983 | 30.9691
16.248 | 0.9946 | 24.8082 |  | 1.4029 | 30.9725
16.448 | 0.99 | 24.8188 |  | 1.4255 | 30.9854
16.5 | 0.9891 | 24.8237 |  | 1.4406 | 30.9914
16.643 | 0.9881 | 24.8314 |  | 1.4564 | 31.0009
16.859 | 0.987 | 24.8414 |  | 1.4582 | 31.0134
17.138 | 0.9861 | 24.8513 |  | 1.4513 | 31.0256
17.426 | 0.9856 | 24.8592 |  | 1.4458 | 31.0353
17.719 | 0.9855 | 24.8646 |  | 1.4406 | 31.042
17.991 | 0.9858 | 24.8679 |  | 1.4391 | 31.0462
18.147 | 0.9861 | 24.8701 |  | 1.4444 | 31.0489
18.227 | 0.9871 | 24.8725 |  | 1.459 | 31.052
18.299 | 0.9873 | 24.8728 |  | 1.4782 | 31.0525
18.459 | 0.9877 | 24.8733 |  | 1.4994 | 31.053
18.672 | 0.9883 | 24.8738 |  | 1.5199 | 31.0538
18.915 | 0.9892 | 24.8745 |  | 1.5354 | 31.0547
19.182 | 0.9904 | 24.8753 |  | 1.5448 | 31.0557
19.385 | 0.9921 | 24.8761 |  | 1.5511 | 31.0568
19.575 | 0.994 | 24.8769 |  | 1.5525 | 31.058
19.775 | 0.9959 | 24.8772 |  | 1.5461 | 31.0585
19.864 | 0.9975 | 24.8772 |  | 1.5395 | 31.0586
19.938 | 0.9987 | 24.8771 |  | 1.5399 | 31.0586
20.036 | 0.9995 | 24.8772 |  | 1.5451 | 31.0587
20.126 | 1.0002 | 24.8774 |  | 1.5501 | 31.0591
20.268 | 1.0007 | 24.878 |  | 1.5577 | 31.0598
20.436 | 1.0012 | 24.8785 |  | 1.5702 | 31.0605
20.633 | 1.0017 | 24.879 |  | 1.5783 | 31.0611
20.882 | 1.0021 | 24.8794 |  | 1.5805 | 31.0616
21.077 | 1.0025 | 24.8797 |  | 1.5811 | 31.062
21.261 | 1.0029 | 24.88 |  | 1.5753 | 31.0625
21.43 | 1.0032 | 24.8803 |  | 1.567 | 31.0628
21.518 | 1.0035 | 24.8804 |  | 1.5628 | 31.0629
21.603 | 1.0038 | 24.8804 |  | 1.5617 | 31.063
21.695 | 1.0041 | 24.8805 |  | 1.5656 | 31.0631
21.768 | 1.0045 | 24.881 |  | 1.5748 | 31.0638
21.87 | 1.0053 | 24.8815 |  | 1.5832 | 31.0645
21.997 | 1.0062 | 24.882 |  | 1.5883 | 31.0651
22.179 | 1.0074 | 24.8823 |  | 1.5927 | 31.0656
22.416 | 1.0089 | 24.8831 |  | 1.5979 | 31.0667
22.629 | 1.011 | 24.884 |  | 1.6029 | 31.068
22.875 | 1.0134 | 24.8845 |  | 1.6088 | 31.0688
23.101 | 1.0156 | 24.8848 |  | 1.6145 | 31.0693
23.274 | 1.0177 | 24.8851 |  | 1.6139 | 31.0698
23.423 | 1.0199 | 24.8856 |  | 1.6094 | 31.0705
23.513 | 1.0223 | 24.8861 |  | 1.609 | 31.0714
23.596 | 1.025 | 24.8867 |  | 1.6128 | 31.0723
23.746 | 1.0281 | 24.8873 |  | 1.6166 | 31.0733
23.924 | 1.0317 | 24.8884 |  | 1.616 | 31.0749
24.148 | 1.0358 | 24.8891 |  | 1.6089 | 31.076
24.378 | 1.0395 | 24.889 |  | 1.6037 | 31.0762
24.585 | 1.0424 | 24.8886 |  | 1.608 | 31.0758
24.792 | 1.0445 | 24.888 |  | 1.6185 | 31.0752
25.053 | 1.0466 | 24.8869 |  | 1.6231 | 31.074
25.111 | 1.0459 | 24.8868 |  | 1.6256 | 31.0738
25.236 | 1.0448 | 24.8867 |  | 1.6178 | 31.0736
25.381 | 1.0433 | 24.8866 |  | 1.6051 | 31.0734
25.556 | 1.0416 | 24.8866 |  | 1.5974 | 31.0733
25.784 | 1.04 | 24.8868 |  | 1.5996 | 31.0734
25.992 | 1.0387 | 24.8872 |  | 1.609 | 31.0739
26.22 | 1.0378 | 24.8876 |  | 1.6209 | 31.0742
26.436 | 1.0372 | 24.8878 |  | 1.6335 | 31.0745
26.597 | 1.0368 | 24.8878 |  | 1.641 | 31.0744
26.789 | 1.0365 | 24.8874 |  | 1.6446 | 31.0739
26.933 | 1.0361 | 24.8867 |  | 1.6497 | 31.0731
27.071 | 1.036 | 24.8856 |  | 1.6569 | 31.0716
27.228 | 1.036 | 24.8839 |  | 1.6704 | 31.0695
27.356 | 1.0364 | 24.8808 |  | 1.6898 | 31.0658
27.528 | 1.0365 | 24.8846 |  | 1.919 | 31.0704