## Cover Page
Survey Number: |  | 149
Survey Date: |  | 2008-02-12
Data Notes:
The CTD dissolved oxygen sensor was removed for unscheduled service, therefore there is no DO profile data. A YSI handheld DO probe was used to obtain
DO measurements at 1m. The YSI failed (connection to sonde) after the first eight stations. These results are reported in the "Dissolved Oxygen" sheet of this file.
The CTD files for station H2 was missing from the instrument. Probable operator error.
The CTD profile at HP1 and E2 were truncated in the instrument. Low battery indication. The data is deleted from this file.
Station BYC was moved due to Ice. Coordinates: 44 43.124 N, 63 39.889 W
The profile data, collected with a Seabird SBE 19 Plus, has been converted to user units by the Seabird software "Seasoft", using conversions and calibrations
provided with the instrument. The data has been corrected for sensor time response and flow delay in accordance with “Seabird Training Handouts, Module 9:
Advanced Data Processing”. The details of this processing is included in "Seabird CTD Data Processing Procedures, Ver. 1" which can be found in the
"Procedures" section of the project report binder.
Profile Data Units
Quantity: | Depth | Temperature | Salinity | Potential Density | Fluorescence (Chl-a) | Dissolved Oxygen
Units: | metres | oC | psu | sigma units | mg/m3 | mg/L
Definitions: | psu | Practical Salinity Units, functionally equivalent to "Parts per Thousand"
| sigma units | Unit of density equal to (ρ-1000), where ρ is density in kg/m3. Example: 25.0 sigma = 1025.0 kg/m3
Sample Site Coordinates (NAD83): | [5 empty] | Data Return:
| Station ID | Latitude | Longitude
|  | oN | oW |  |  | Chemical | Target | Achieved | Percent Return
| A1 | 44.4817 | 63.514 |  |  | 7 sites
| A2 | 44.4933 | 63.4925 |  |  | NH3 | 14 | 14
| A3 | 44.516 | 63.447 |  |  | TSS | 14 | 14
| A4 | 44.5383 | 63.401 |  |  | Metal scan | 14 | 14
| A5 | 44.57 | 63.3267 |  |  | Mercury | 14 | 14
| B1 | 44.5375 | 63.535 |  |  | Total | 56 | 56 | 100%
| B2 | 44.5493 | 63.5122
| B3 | 44.5593 | 63.4888
| B4 | 44.571 | 63.4662 |  |  | Bacteria | Target | Achieved
| B5 | 44.5822 | 63.4433 |  |  | 31 sites
| C1 | 44.5937 | 63.5473 |  |  | F Coliform | 62 | 62
| C2 | 44.5958 | 63.5427 |  |  | Total | 62 | 62 | 100%
| C3 | 44.5978 | 63.538
| C4 | 44.5988 | 63.5337
| C5 | 44.6215 | 63.5223 |  |  | Profiles | Target | Achieved
| C6 | 44.6237 | 63.5195 |  |  | 34 sites
| D1 | 44.6338 | 63.5607 |  |  | C-T | 34 | 31
| D2 | 44.6362 | 63.5527 |  |  | Dissolved Oxygen | 34 | 0
| D3 | 44.6385 | 63.5452 |  |  | Chlorophyll | 34 | 31
| EE1 | 44.6577 | 63.5765 |  |  | Total | 102 | 62 | 60.78%
| EE2 | 44.6593 | 63.572
| EE3 | 44.6612 | 63.5678
| E1 | 44.6755 | 63.6097 |  |  | Total data records | 220 | 180 | 81.82%
| E2 | 44.677 | 63.6093
| E3 | 44.6778 | 63.609
| F1 | 44.674 | 63.6357
| F2 | 44.6817 | 63.6253
| F3 | 44.6855 | 63.6198
| G2 | 44.6932 | 63.642
| H1 | 44.7012 | 63.656
| H2 | 44.7043 | 63.6503
| H3 | 44.707 | 63.6455
| AYC | 44.6367 | 63.6096
| BYC | 44.7234 | 63.6629
| DC | 44.6639 | 63.5592
| DYC | 44.6989 | 63.6152
| SYC | 44.6294 | 63.5254
| RNSYS | 44.6222 | 63.5785
| HC | 44.5707 | 63.5572
| HP1 | 44.5657 | 63.5526
| HP2 | 44.5618 | 63.5492
| HP3 | 44.5573 | 63.5552
| PC | 44.6123 | 63.57
| BRB | 44.6247 | 63.5611
File Description This workbook file contains bi-weekly water quality data collected in Halifax Harbour. The worksheets contain fecal coliform data, chemistry data, metals data, and one worksheet per station containing profile data. This sheet contains sample station coordinates, and information on units for the profile data, and a summary of data return. For a summary of this data see the accompanying report file: HHWQMP_report149_080212.doc

## Metals
Site With Depth | Units | RDL | B2-10M | B2-1M | D2-10M | D2-1M | EE2-10M | EE2-1M | E2-10M | E2-1M | F2-10M | F2-1M | G2-10M | G2-1M | H2-10M | H2-1M | QA/QC4
Cadmium (Cd) | ug/L | 0.1 | 0 | 0 | 0 | 0 | 0 | 0 | 0 | 0 | 0 | 0 | 0 | 0 | 0 | 0 | 0
Cobalt (Co) | ug/L | 0.1 | 0 | 0 | 0 | 0 | 0 | 0 | 0 | 0 | 0 | 0 | 0 | 0 | 0 | 0 | 0
Copper (Cu) | ug/L | 0.1 | 0.1 | 0.4 | 0.2 | 0.3 | 0.2 | 0.4 | 0.2 | 1.2 | 0.2 | 0.7 | 0.9 | 0.5 | 0.2 | 1 | 0.2
Iron (Fe) | ug/L | 1 | 17 | 18 | 24 | 22 | 48 | 21 | 27 | 26 | 19 | 22 | 19 | 22 | 21 | 22 | 21
Lead (Pb) | ug/L | 0.1 | 0 | 0 | 0 | 0 | 0.2 | 0 | 0 | 0 | 0 | 0 | 0 | 0 | 0 | 0 | 0
Manganese (Mn) | ug/L | 1 | 0 | 0 | 1 | 2 | 1 | 2 | 2 | 4 | 3 | 3 | 1 | 4 | 3 | 4 | 0
Nickel (Ni) | ug/L | 0.5 | 0 | 0 | 0 | 0 | 0 | 0 | 0 | 0.6 | 0.5 | 0.6 | 0.5 | 0.6 | 0.5 | 0.6 | 0
Zinc (Zn) | ug/L | 1 | 1 | 2 | 2 | 4 | 2 | 3 | 2 | 4 | 2 | 3 | 2 | 3 | 2 | 4 | 2
Mercury(Hg) | ug/L | 0.01 | 0.01 | 0.01 | 0.02 | 0.02 | ND | 0.02 | 0.03 | 0.02 | 0.02 | 0.03 | 0.02 | 0.01 | 0.01 | 0.02 | 0.01
Station Label |  |  | B2 | B2 | D2 | D2 | EE2 | EE2 | E2 | E2 | F2 | F2 | G2 | G2 | H2 | H2 | H2
Sample Depth | m |  | 10 | 1 | 10 | 1 | 1 | 10 | 1 | 10 | 1 | 10 | 1 | 10 | 1 | 10 | 10
Date | dd-mm-yy |  | 2008-02-12 | 2008-02-12 | 2008-02-12 | 2008-02-12 | 2008-02-12 | 2008-02-12 | 2008-02-12 | 2008-02-12 | 2008-02-12 | 2008-02-12 | 2008-02-12 | 2008-02-12 | 2008-02-12 | 2008-02-12 | 2008-02-12

## Chemistry
Site with Depth | Units | RDL | B2-10M | B2-1M | D2-10M | D2-1M | E2-10M | E2-1M | EE2-10M | EE2-1M | F2-10M | F2-1M | G2-10M | G2-1M | H2-10M | H2-1M | QA/QC-4
Nitrogen (Ammonia Nitrogen) | mg/L | 0.05 | 0 | 0 | 0.06 | 0 | 0 | 0.06 | 0.05 | 0.08 | 0.08 | 0.06 | 0.07 | 0.07 | 0.13 | 0.11 | 0.08 | 0.056667
Total Suspended Solids | mg/L | 0.5 | 2 | 4.1 | 2 | 1.6 | 5 | 3.2 | 1.9 | 4 | 2.2 | 4.8 | 2.8 | 3.1 | 5.9 | 3 | 1.9 | 3.1667
Station Label |  |  | B2 | B2 | D2 | D2 | E2 | E2 | EE2 | EE2 | F2 | F2 | G2 | G2 | H2 | H2 | H2
Depth | m |  | 10 | 1 | 10 | 1 | 10 | 1 | 10 | 1 | 10 | 1 | 10 | 1 | 10 | 1 | 10
Sampling Date | dd-mm-yy |  | 2008-02-12 | 2008-02-12 | 2008-02-12 | 2008-02-12 | 2008-02-12 | 2008-02-12 | 2008-02-12 | 2008-02-12 | 2008-02-12 | 2008-02-12 | 2008-02-12 | 2008-02-12 | 2008-02-12 | 2008-02-12 | 2008-02-12
Time | hh:mm |  | 14:37 | 14:37 | 8:50 | 8:50 | 12:28 | 12:28 | 9:31 | 9:31 | 10:07 | 10:07 | 11:41 | 11:41 | 11:02 | 11:02 | 11:02

## Dissolved Oxygen
YSI
Depth = 1 m
Station | Dissolved Oxygen | % Saturation | Other data
mg/L
G2 |  |  | BBPMP | 1 m | 11.4 | mg/L | 2008-02-14
|  |  |  | 60 m | 6.4 | mg/L
F3 | 9.5 | 96
EE3 | 9.6 | 97
D1 | 9.6 | 97
D2 | 9.6 | 97
D3 | 9.7 | 96
LOBO |  |  | LOBO BUOY | 10 | mg/L | 15:40 AST
SYC | 10.1 | 98
C5 | 9.7 | 97
C6 | 9.8 | 97

## Coliform
Site with Depth | Units | AYC-10M | AYC-1M | B2-10M | B2-1M | BRB-10M | BRB-1M | BYC-10M | BYC-1M | C2-10M | C2-1M | C3-10M | C3-1M | C6-10M | C6-1M | D1-10M | D1-1M | D2-10M | D2-1M | D3-10M | D3-1M | DYC-10M | DYC-1M | E1-10M | E1-1M | E2-10M | E2-1M | E3-10M | E3-1M | EE1-10M | EE1-1M | EE2-10M | EE2-1M | EE3-10M | EE3-1M | F1-10M | F1-1M | F2-10M | F2-1M | F3-10M | F3-1M | FC-1M | G2-10M | G2-1M | H1-10M | H1-1M | H2-10M | H2-1M | H3-10M | H3-1M | HC-10M | HC-1M | HP1-10M | HP1-1M | HP2-10M | HP2-1M | HP3-10M | HP3-1M | PC-10M | PC-1M | RNSYS-10M | RNSYS-1M | SYC-10M | SYC-1M | QA/QC1 | QA/QC2 | QA/QC3 | QA/QC4
Fecal coliform | CFU/10mL | 0 | 0 | 0 | 0 | 0 | 0 | 0 | 0 | 0 | 0 | 0 | 0 | 0 | 0 | 0 | ND | 0 | 0 | 0 | 0 | 0 | 0 | 0 | 0 | 0 | 0 | 0 | 0 | 0 | 23 | 0 | 41 | 0 | 1400 | 0 | 0 | 0 | 0 | 0 | 0 |  | 0 | 0 | 0 | 0 | 0 | 0 | 0 | 0 | 0 | 0 | 0 | 0 | 0 | 0 | 0 | 0 | 0 | 0 | 0 | 0 | 0 | 0 | 0 | 0 | 0 | 0
Fecal coliform | CFU/100mL | 3 | 3 | 3 | 2 | 140 | 85 | 64 | 63 | 73 | 46 | 64 | 110 | 330 | 610 | 270 | 0 | 550 | 730 | 430 | 400 | 74 | 9 | 210 | 48 | 220 | 54 | 400 | 250 | 270 | 0 | 530 | 0 | 500 | 0 | 89 | 60 | 150 | 110 | 180 | 61 |  | 130 | 43 | 110 | 30 | 53 | 36 | 61 | 26 | 7 | 2 | 71 | 10 | 3 | 13 | 1 | 19 | 150 | 49 | 4 | 5 | 380 | 450 | 83 | 37 | 290 | 93
Station Label |  | AYC | AYC | B2 | B2 | BRB | BRB | BYC | BYC | C2 | C2 | C3 | C3 | C6 | C6 | D1 | D1 | D2 | D2 | D3 | D3 | DYC | DYC | E1 | E1 | E2 | E2 | E3 | E3 | EE1 | EE1 | EE2 | EE2 | EE3 | EE3 | F1 | F1 | F2 | F2 | F3 | F3 | FC | G2 | G2 | H1 | H1 | H2 | H2 | H3 | H3 | HC | HC | HP1 | HP1 | HP2 | HP2 | HP3 | HP3 | PC | PC | RNSYS | RNSYS | SYC | SYC | F1 | C3 | D1 | H2
Sample Depth | m | 10 | 1 | 10 | 1 | 10 | 1 | 10 | 1 | 10 | 1 | 10 | 1 | 10 | 1 | 10 | 1 | 10 | 1 | 10 | 1 | 10 | 1 | 10 | 1 | 10 | 1 | 10 | 1 | 10 | 1 | 10 | 1 | 10 | 1 | 10 | 1 | 10 | 1 | 10 | 1 | 1 | 10 | 1 | 10 | 1 | 10 | 1 | 10 | 1 | 10 | 1 | 10 | 1 | 10 | 1 | 10 | 1 | 10 | 1 | 10 | 1 | 10 | 1 | 1 | 1 | 10 | 10
Sampling Date | dd-mm-yy | 2008-02-12 | 2008-02-12 | 2008-02-12 | 2008-02-12 | 2008-02-12 | 2008-02-12 | 2008-02-12 | 2008-02-12 | 2008-02-12 | 2008-02-12 | 2008-02-12 | 2008-02-12 | 2008-02-12 | 2008-02-12 | 2008-02-12 | 2008-02-12 | 2008-02-12 | 2008-02-12 | 2008-02-12 | 2008-02-12 | 2008-02-12 | 2008-02-12 | 2008-02-12 | 2008-02-12 | 2008-02-12 | 2008-02-12 | 2008-02-12 | 2008-02-12 | 2008-02-12 | 2008-02-12 | 2008-02-12 | 2008-02-12 | 2008-02-12 | 2008-02-12 | 2008-02-12 | 2008-02-12 | 2008-02-12 | 2008-02-12 | 2008-02-12 | 2008-02-12 | 2008-02-12 | 2008-02-12 | 2008-02-12 | 2008-02-12 | 2008-02-12 | 2008-02-12 | 2008-02-12 | 2008-02-12 | 2008-02-12 | 2008-02-12 | 2008-02-12 | 2008-02-12 | 2008-02-12 | 2008-02-12 | 2008-02-12 | 2008-02-12 | 2008-02-12 | 2008-02-12 | 2008-02-12 | 2008-02-12 | 2008-02-12 | 2008-02-12 | 2008-02-12 | 2008-02-12 | 2008-02-12 | 2008-02-12 | 2008-02-12
Sampling Time | hh:mm | 15:55 | 15:55 | 14:37 | 14:37 | 13:10 | 13:10 | 11:18 | 11:18 | 13:27 | 13:27 | 15:10 | 15:10 | 8:19 | 8:19 | 12:59 | 12:59 | 8:50 | 8:50 | 8:42 | 8:42 | 10:32 | 10:32 | 12:16 | 12:16 | 12:28 | 12:28 | 12:24 | 12:24 | 12:44 | 12:44 | 9:31 | 9:31 | 9:08 | 9:08 | 12:04 | 12:04 | 10:07 | 10:07 | 9:53 | 9:53 |  | 11:41 | 11:41 | 11:30 | 11:30 | 11:02 | 11:02 | 10:54 | 10:54 | 13:56 | 13:56 | 14:04 | 14:04 | 14:11 | 14:11 | 14:20 | 14:20 | 15:27 | 15:27 | 15:39 | 15:39 | 8:03 | 8:03 | 12:04 | 15:10 | 12:59 | 11:02

## B2
DEPTH | TEMP | DENSITY | OXY | FLUORESCENCE | SALINITY
0.466 | 0.8205 | 24.6206 | no sensor - see cover page | 0.5136 | 30.7276
0.614 | 0.8206 | 24.6212 |  | 0.5111 | 30.7283
0.838 | 0.8208 | 24.6221 |  | 0.5098 | 30.7296
1.095 | 0.821 | 24.6238 |  | 0.511 | 30.7316
1.364 | 0.8213 | 24.6258 |  | 0.5129 | 30.7341
1.647 | 0.8216 | 24.628 |  | 0.5144 | 30.7369
1.927 | 0.8219 | 24.6309 |  | 0.5156 | 30.7405
2.209 | 0.8223 | 24.6355 |  | 0.5155 | 30.7463
2.498 | 0.8229 | 24.6427 |  | 0.5153 | 30.7553
2.764 | 0.8241 | 24.6521 |  | 0.5174 | 30.7671
3.035 | 0.8262 | 24.664 |  | 0.5211 | 30.7819
3.311 | 0.8297 | 24.6784 |  | 0.5238 | 30.8001
3.598 | 0.8343 | 24.6952 |  | 0.5259 | 30.8212
3.896 | 0.8399 | 24.7117 |  | 0.5291 | 30.8421
4.181 | 0.8458 | 24.7261 |  | 0.5348 | 30.8605
4.474 | 0.8523 | 24.7416 |  | 0.5422 | 30.8801
4.763 | 0.8603 | 24.7622 |  | 0.5485 | 30.9063
5.042 | 0.8703 | 24.7872 |  | 0.5525 | 30.9381
5.32 | 0.8818 | 24.8134 |  | 0.558 | 30.9714
5.602 | 0.8943 | 24.8376 |  | 0.5705 | 31.0024
5.899 | 0.9074 | 24.8607 |  | 0.5869 | 31.032
6.205 | 0.9209 | 24.8826 |  | 0.5972 | 31.0601
6.511 | 0.9341 | 24.9 |  | 0.6 | 31.0827
6.81 | 0.9463 | 24.913 |  | 0.6021 | 31.0997
7.114 | 0.9576 | 24.9239 |  | 0.6079 | 31.1139
7.413 | 0.9684 | 24.9334 |  | 0.6182 | 31.1266
7.701 | 0.979 | 24.9424 |  | 0.6309 | 31.1384
7.992 | 0.9899 | 24.9512 |  | 0.6464 | 31.1502
8.285 | 1.0018 | 24.9614 |  | 0.6678 | 31.1637
8.575 | 1.0165 | 24.9761 |  | 0.6957 | 31.183
8.86 | 1.0359 | 24.9962 |  | 0.7213 | 31.2094
9.155 | 1.0611 | 25.0203 |  | 0.7372 | 31.2412
9.441 | 1.0924 | 25.0478 |  | 0.7518 | 31.2776
9.732 | 1.1291 | 25.0761 |  | 0.7723 | 31.3155
10.014 | 1.1679 | 25.1007 |  | 0.7953 | 31.349
10.297 | 1.2046 | 25.1186 |  | 0.8178 | 31.3739
10.575 | 1.2372 | 25.1324 |  | 0.8384 | 31.3934
10.854 | 1.2654 | 25.1446 |  | 0.8572 | 31.4107
11.126 | 1.2889 | 25.1527 |  | 0.8756 | 31.4226
11.397 | 1.3068 | 25.1564 |  | 0.8949 | 31.4286
11.655 | 1.3195 | 25.1577 |  | 0.9134 | 31.4311
11.925 | 1.3282 | 25.1579 |  | 0.9261 | 31.432
12.185 | 1.3341 | 25.1583 |  | 0.9305 | 31.433
12.431 | 1.3383 | 25.1594 |  | 0.9297 | 31.4347
12.671 | 1.3416 | 25.1605 |  | 0.9234 | 31.4364
12.927 | 1.3441 | 25.1616 |  | 0.9093 | 31.4378
13.177 | 1.3462 | 25.1625 |  | 0.8955 | 31.4391
13.426 | 1.3478 | 25.1633 |  | 0.8914 | 31.4403
13.669 | 1.3491 | 25.1638 |  | 0.8967 | 31.4409
13.912 | 1.35 | 25.1641 |  | 0.9079 | 31.4414
14.161 | 1.3508 | 25.1646 |  | 0.9231 | 31.4421
14.414 | 1.3517 | 25.1652 |  | 0.9352 | 31.4429
14.661 | 1.3526 | 25.166 |  | 0.9367 | 31.444
14.908 | 1.3535 | 25.1668 |  | 0.9343 | 31.445
15.159 | 1.3543 | 25.1673 |  | 0.9353 | 31.4457
15.406 | 1.355 | 25.1675 |  | 0.935 | 31.446
15.652 | 1.3554 | 25.1676 |  | 0.9362 | 31.4462
15.844 | 1.3557 | 25.1676 |  | 0.947 | 31.4462
16.011 | 1.353 | 25.1677 |  | 0.9493 | 31.4461
16.319 | 1.3518 | 25.1679 |  | 0.933 | 31.4463

## C1
DEPTH | TEMP | DENSITY | OXY | FLUORESCENCE | SALINITY
0.44 | 0.7972 | 24.1831 | no sensor - see cover page | 0.6824 | 30.182
0.521 | 0.7972 | 24.1831 |  | 0.6652 | 30.1819
0.649 | 0.7974 | 24.183 |  | 0.6531 | 30.1819
0.835 | 0.7977 | 24.183 |  | 0.6465 | 30.1818
1.059 | 0.7979 | 24.183 |  | 0.6444 | 30.1819
1.307 | 0.7979 | 24.1833 |  | 0.6436 | 30.1823
1.578 | 0.7976 | 24.184 |  | 0.643 | 30.1831
1.864 | 0.7969 | 24.1851 |  | 0.6429 | 30.1844
2.15 | 0.7958 | 24.1865 |  | 0.6444 | 30.1861
2.412 | 0.7937 | 24.1889 |  | 0.6473 | 30.1889
2.695 | 0.79 | 24.1927 |  | 0.6517 | 30.1934
2.974 | 0.7838 | 24.1992 |  | 0.6581 | 30.2012
3.271 | 0.7757 | 24.2083 |  | 0.6657 | 30.212
3.576 | 0.7672 | 24.2182 |  | 0.6749 | 30.2238
3.883 | 0.7596 | 24.2274 |  | 0.6832 | 30.2347
4.197 | 0.7533 | 24.2355 |  | 0.6875 | 30.2444
4.493 | 0.7483 | 24.2421 |  | 0.6927 | 30.2523
4.808 | 0.7445 | 24.2472 |  | 0.7007 | 30.2584
5.11 | 0.7416 | 24.2513 |  | 0.7106 | 30.2633
5.416 | 0.7394 | 24.2549 |  | 0.7284 | 30.2677
5.718 | 0.7374 | 24.2587 |  | 0.7604 | 30.2722
6.02 | 0.7354 | 24.2627 |  | 0.7998 | 30.2772
6.327 | 0.7334 | 24.2668 |  | 0.83 | 30.2821
6.632 | 0.7314 | 24.2707 |  | 0.8478 | 30.2869
6.94 | 0.7293 | 24.2746 |  | 0.8684 | 30.2915
7.235 | 0.7272 | 24.2786 |  | 0.9051 | 30.2964
7.539 | 0.7251 | 24.2833 |  | 0.9528 | 30.3021
7.829 | 0.723 | 24.2894 |  | 1.0009 | 30.3096
8.132 | 0.7207 | 24.2984 |  | 1.056 | 30.3206
8.43 | 0.718 | 24.3117 |  | 1.1184 | 30.337
8.729 | 0.715 | 24.3304 |  | 1.1784 | 30.3601
9.027 | 0.7118 | 24.3529 |  | 1.2351 | 30.3878
9.324 | 0.7089 | 24.3747 |  | 1.2892 | 30.4148
9.63 | 0.7072 | 24.3943 |  | 1.3357 | 30.439
9.935 | 0.7074 | 24.4139 |  | 1.369 | 30.4634
10.242 | 0.7105 | 24.4375 |  | 1.3955 | 30.493
10.541 | 0.7183 | 24.4702 |  | 1.4175 | 30.5341
10.85 | 0.7335 | 24.5199 |  | 1.4259 | 30.5968
11.125 | 0.7602 | 24.593 |  | 1.4191 | 30.6894
11.416 | 0.8023 | 24.6884 |  | 1.4039 | 30.8107
11.717 | 0.8589 | 24.7892 |  | 1.3867 | 30.9399
12.013 | 0.9219 | 24.8705 |  | 1.37 | 31.0452
12.32 | 0.9816 | 24.9234 |  | 1.358 | 31.115
12.614 | 1.0327 | 24.9569 |  | 1.3538 | 31.1603
12.91 | 1.0753 | 24.9821 |  | 1.3539 | 31.1946
13.188 | 1.1116 | 25.0038 |  | 1.3491 | 31.2242
13.482 | 1.1429 | 25.021 |  | 1.3212 | 31.2478
13.774 | 1.1688 | 25.0319 |  | 1.2615 | 31.2633
14.075 | 1.1893 | 25.0382 |  | 1.1865 | 31.2726
14.383 | 1.2053 | 25.0425 |  | 1.1164 | 31.2792
14.691 | 1.2178 | 25.046 |  | 1.0586 | 31.2844
14.99 | 1.2279 | 25.049 |  | 1.0126 | 31.2889
15.307 | 1.2361 | 25.0518 |  | 0.976 | 31.293
15.62 | 1.2431 | 25.0544 |  | 0.9483 | 31.2967
15.938 | 1.2493 | 25.057 |  | 0.9288 | 31.3005
16.234 | 1.2551 | 25.0602 |  | 0.9148 | 31.3048
16.538 | 1.2607 | 25.0635 |  | 0.9036 | 31.3094
16.835 | 1.2656 | 25.0662 |  | 0.8934 | 31.3131
17.14 | 1.2697 | 25.0678 |  | 0.8842 | 31.3154
17.443 | 1.2729 | 25.069 |  | 0.8748 | 31.3171
17.755 | 1.2755 | 25.0699 |  | 0.8656 | 31.3184
18.065 | 1.2775 | 25.0709 |  | 0.8596 | 31.3198
18.379 | 1.2792 | 25.0718 |  | 0.8557 | 31.3211
18.698 | 1.2808 | 25.0728 |  | 0.8516 | 31.3224
18.996 | 1.2822 | 25.0741 |  | 0.8473 | 31.3241
19.299 | 1.2836 | 25.0753 |  | 0.8429 | 31.3258
19.619 | 1.2848 | 25.0766 |  | 0.8397 | 31.3274
19.927 | 1.286 | 25.0775 |  | 0.8383 | 31.3287
20.242 | 1.2871 | 25.0784 |  | 0.8373 | 31.3299
20.537 | 1.2881 | 25.0794 |  | 0.8383 | 31.3311
20.81 | 1.289 | 25.0803 |  | 0.8439 | 31.3323
21.044 | 1.2899 | 25.0811 |  | 0.852 | 31.3335
21.267 | 1.2908 | 25.082 |  | 0.8558 | 31.3347
21.521 | 1.2917 | 25.0831 |  | 0.8531 | 31.3361
21.783 | 1.2927 | 25.0843 |  | 0.8494 | 31.3376
22.065 | 1.2937 | 25.0852 |  | 0.849 | 31.3388
22.342 | 1.2946 | 25.0855 |  | 0.8526 | 31.3393
22.631 | 1.2952 | 25.0855 |  | 0.8597 | 31.3393
22.923 | 1.2957 | 25.085 |  | 0.8661 | 31.3388
23.227 | 1.296 | 25.0842 |  | 0.8691 | 31.3377
23.498 | 1.2963 | 25.0825 |  | 0.8737 | 31.3356
23.635 | 1.2955 | 25.0607 |  | 1.7161 | 31.3084

## C2
DEPTH | TEMP | DENSITY | OXY | FLUORESCENCE | SALINITY
0.366 | 0.7774 | 24.2413 | no sensor - see cover page | 0.6276 | 30.2531
0.442 | 0.7769 | 24.2417 |  | 0.6157 | 30.2536
0.687 | 0.776 | 24.2425 |  | 0.6096 | 30.2545
0.956 | 0.7749 | 24.2438 |  | 0.6045 | 30.256
1.247 | 0.7735 | 24.2455 |  | 0.5967 | 30.2581
1.506 | 0.7721 | 24.2472 |  | 0.5875 | 30.2601
1.776 | 0.7707 | 24.2489 |  | 0.5829 | 30.2621
2.073 | 0.7693 | 24.2505 |  | 0.5847 | 30.2641
2.378 | 0.7679 | 24.2521 |  | 0.5895 | 30.266
2.705 | 0.7663 | 24.2536 |  | 0.594 | 30.2678
3.02 | 0.7648 | 24.2547 |  | 0.5956 | 30.269
3.344 | 0.7633 | 24.2556 |  | 0.5942 | 30.27
3.664 | 0.7617 | 24.2563 |  | 0.5933 | 30.2708
3.992 | 0.76 | 24.2572 |  | 0.5959 | 30.2718
4.314 | 0.7579 | 24.2586 |  | 0.6023 | 30.2735
4.651 | 0.7554 | 24.2607 |  | 0.6116 | 30.2758
4.968 | 0.7524 | 24.2635 |  | 0.6217 | 30.2792
5.302 | 0.7494 | 24.2672 |  | 0.629 | 30.2836
5.618 | 0.7468 | 24.272 |  | 0.6358 | 30.2895
5.945 | 0.7446 | 24.2788 |  | 0.6465 | 30.2977
6.275 | 0.7428 | 24.2881 |  | 0.6599 | 30.3092
6.613 | 0.7415 | 24.3006 |  | 0.6765 | 30.3246
6.943 | 0.7409 | 24.316 |  | 0.7032 | 30.3437
7.277 | 0.741 | 24.3339 |  | 0.7455 | 30.366
7.603 | 0.742 | 24.3543 |  | 0.8024 | 30.3914
7.921 | 0.7436 | 24.3776 |  | 0.8682 | 30.4205
8.241 | 0.7459 | 24.4031 |  | 0.9425 | 30.4524
8.554 | 0.7487 | 24.4306 |  | 1.0247 | 30.4867
8.865 | 0.7519 | 24.4607 |  | 1.0991 | 30.5244
9.18 | 0.7554 | 24.4944 |  | 1.1576 | 30.5664
9.502 | 0.7591 | 24.5308 |  | 1.2166 | 30.612
9.813 | 0.7628 | 24.5678 |  | 1.2737 | 30.6582
10.134 | 0.7669 | 24.6033 |  | 1.3123 | 30.7027
10.456 | 0.7727 | 24.6376 |  | 1.3397 | 30.7457
10.772 | 0.7821 | 24.6734 |  | 1.3656 | 30.7907
11.083 | 0.7965 | 24.7106 |  | 1.3864 | 30.8379
11.398 | 0.8151 | 24.7457 |  | 1.3992 | 30.8829
11.719 | 0.8359 | 24.7752 |  | 1.4028 | 30.9209
12.022 | 0.8569 | 24.7987 |  | 1.3981 | 30.9515
12.325 | 0.878 | 24.8199 |  | 1.3867 | 30.9793
12.632 | 0.9014 | 24.8451 |  | 1.3658 | 31.0122
12.934 | 0.9308 | 24.8813 |  | 1.3413 | 31.0591
13.234 | 0.9679 | 24.925 |  | 1.3174 | 31.1161
13.527 | 1.0083 | 24.9615 |  | 1.2851 | 31.1643
13.818 | 1.0459 | 24.9839 |  | 1.2438 | 31.1948
14.114 | 1.0772 | 24.9972 |  | 1.2053 | 31.2136
14.38 | 1.1022 | 25.0066 |  | 1.173 | 31.227
14.643 | 1.1221 | 25.0145 |  | 1.1413 | 31.2382
14.893 | 1.138 | 25.0206 |  | 1.1118 | 31.2469
15.15 | 1.1499 | 25.0241 |  | 1.0833 | 31.2522
15.421 | 1.1586 | 25.026 |  | 1.0512 | 31.2552
15.674 | 1.1652 | 25.0287 |  | 1.0216 | 31.259
15.916 | 1.1709 | 25.0322 |  | 1.0008 | 31.2638
16.17 | 1.1759 | 25.0355 |  | 0.9861 | 31.2683
16.417 | 1.1801 | 25.0383 |  | 0.9727 | 31.272
16.663 | 1.1837 | 25.0406 |  | 0.959 | 31.2752
16.928 | 1.1868 | 25.0429 |  | 0.9514 | 31.2783
17.201 | 1.1897 | 25.0454 |  | 0.948 | 31.2816
17.458 | 1.1923 | 25.048 |  | 0.938 | 31.2851
17.725 | 1.1946 | 25.0502 |  | 0.9255 | 31.288
17.999 | 1.1965 | 25.0517 |  | 0.9194 | 31.2899
18.265 | 1.1979 | 25.0526 |  | 0.9173 | 31.2912
18.532 | 1.1989 | 25.0532 |  | 0.9142 | 31.292
18.781 | 1.1996 | 25.0536 |  | 0.9072 | 31.2926
19.045 | 1.2 | 25.0539 |  | 0.8962 | 31.293
19.305 | 1.2004 | 25.0541 |  | 0.8853 | 31.2933
19.558 | 1.2006 | 25.0545 |  | 0.8776 | 31.2937
19.832 | 1.2009 | 25.0548 |  | 0.8746 | 31.2941
20.107 | 1.2011 | 25.0551 |  | 0.8755 | 31.2945
20.376 | 1.2013 | 25.0553 |  | 0.8771 | 31.2947
20.654 | 1.2014 | 25.0555 |  | 0.8796 | 31.295
20.925 | 1.2015 | 25.0556 |  | 0.8828 | 31.2951
21.188 | 1.2015 | 25.0556 |  | 0.886 | 31.2951
21.413 | 1.2015 | 25.0555 |  | 0.8884 | 31.295
21.633 | 1.2014 | 25.0555 |  | 0.8858 | 31.295
21.882 | 1.2014 | 25.0555 |  | 0.8787 | 31.295
22.08 | 1.2013 | 25.0557 |  | 0.8726 | 31.2952
22.289 | 1.2013 | 25.0558 |  | 0.8687 | 31.2953
22.505 | 1.2013 | 25.0559 |  | 0.866 | 31.2955
22.729 | 1.2013 | 25.0561 |  | 0.8641 | 31.2957
22.982 | 1.2014 | 25.0562 |  | 0.8619 | 31.2958
23.23 | 1.2016 | 25.0563 |  | 0.8586 | 31.296
23.491 | 1.2019 | 25.0565 |  | 0.8546 | 31.2962
23.771 | 1.2022 | 25.0567 |  | 0.8526 | 31.2966
24.051 | 1.2026 | 25.0568 |  | 0.8527 | 31.2967
24.33 | 1.2029 | 25.0568 |  | 0.8521 | 31.2968
24.586 | 1.2031 | 25.057 |  | 0.8512 | 31.297
24.849 | 1.2034 | 25.0571 |  | 0.8527 | 31.2971
25.107 | 1.2036 | 25.0572 |  | 0.8587 | 31.2973
25.369 | 1.2038 | 25.0573 |  | 0.8657 | 31.2975
25.645 | 1.2039 | 25.0574 |  | 0.868 | 31.2976
25.915 | 1.204 | 25.0574 |  | 0.868 | 31.2976
26.189 | 1.2041 | 25.0573 |  | 0.8696 | 31.2975
26.456 | 1.2041 | 25.0574 |  | 0.8728 | 31.2975
26.722 | 1.2041 | 25.0575 |  | 0.8791 | 31.2976
27.002 | 1.2042 | 25.0575 |  | 0.8891 | 31.2976
27.277 | 1.2042 | 25.0575 |  | 0.8929 | 31.2977
27.551 | 1.2042 | 25.0576 |  | 0.8848 | 31.2978
27.816 | 1.2042 | 25.0575 |  | 0.8766 | 31.2977
28.022 | 1.2041 | 25.0575 |  | 0.8762 | 31.2976
28.088 | 1.2041 | 25.0573 |  | 0.8766 | 31.2975

## C3
DEPTH | TEMP | DENSITY | OXY | FLUORESCENCE | SALINITY
0.417 | 0.8363 | 24.1376 | no sensor - see cover page | 0.7806 | 30.1278
0.534 | 0.8359 | 24.1379 |  | 0.7723 | 30.1281
0.73 | 0.8354 | 24.1384 |  | 0.7579 | 30.1287
0.983 | 0.8348 | 24.1393 |  | 0.7416 | 30.1298
1.26 | 0.8338 | 24.1408 |  | 0.7284 | 30.1316
1.554 | 0.8322 | 24.143 |  | 0.7201 | 30.1342
1.856 | 0.8302 | 24.146 |  | 0.7194 | 30.1378
2.151 | 0.8281 | 24.1497 |  | 0.7234 | 30.1423
2.454 | 0.8259 | 24.1547 |  | 0.7254 | 30.1484
2.762 | 0.8237 | 24.1617 |  | 0.7252 | 30.157
3.06 | 0.8216 | 24.1705 |  | 0.7259 | 30.1678
3.379 | 0.8199 | 24.1802 |  | 0.7312 | 30.1797
3.698 | 0.8189 | 24.1904 |  | 0.7438 | 30.1923
4.015 | 0.8185 | 24.2019 |  | 0.7624 | 30.2067
4.354 | 0.8188 | 24.2161 |  | 0.7831 | 30.2243
4.678 | 0.8201 | 24.2347 |  | 0.8054 | 30.2475
5.012 | 0.8226 | 24.2607 |  | 0.8321 | 30.28
5.331 | 0.8261 | 24.2922 |  | 0.8624 | 30.3195
5.654 | 0.8305 | 24.3238 |  | 0.8943 | 30.3591
5.973 | 0.8351 | 24.3527 |  | 0.9271 | 30.3953
6.297 | 0.8395 | 24.3756 |  | 0.9582 | 30.424
6.611 | 0.8437 | 24.395 |  | 0.9875 | 30.4484
6.932 | 0.848 | 24.4184 |  | 1.0237 | 30.4779
7.24 | 0.853 | 24.4491 |  | 1.0737 | 30.5163
7.546 | 0.8593 | 24.4865 |  | 1.1336 | 30.5633
7.851 | 0.8672 | 24.53 |  | 1.1899 | 30.6179
8.168 | 0.8776 | 24.5808 |  | 1.2331 | 30.6818
8.473 | 0.8922 | 24.6432 |  | 1.2773 | 30.7603
8.782 | 0.9121 | 24.7151 |  | 1.3271 | 30.8511
9.091 | 0.9371 | 24.7871 |  | 1.3654 | 30.9424
9.395 | 0.9663 | 24.8544 |  | 1.3798 | 31.0281
9.696 | 0.9981 | 24.9115 |  | 1.3626 | 31.1013
10.009 | 1.0287 | 24.9509 |  | 1.3225 | 31.1525
10.316 | 1.0548 | 24.9744 |  | 1.2795 | 31.1836
10.623 | 1.0752 | 24.9879 |  | 1.2405 | 31.2018
10.93 | 1.0902 | 24.9956 |  | 1.2045 | 31.2124
11.229 | 1.1009 | 25.0002 |  | 1.1712 | 31.219
11.537 | 1.1084 | 25.0033 |  | 1.1388 | 31.2234
11.831 | 1.1139 | 25.0057 |  | 1.1057 | 31.2267
12.134 | 1.1182 | 25.008 |  | 1.0728 | 31.2299
12.437 | 1.1219 | 25.0103 |  | 1.0419 | 31.233
12.735 | 1.1251 | 25.012 |  | 1.0145 | 31.2354
13.03 | 1.1276 | 25.013 |  | 0.9907 | 31.2368
13.334 | 1.1297 | 25.0142 |  | 0.9721 | 31.2384
13.633 | 1.1318 | 25.0157 |  | 0.9579 | 31.2405
13.932 | 1.1339 | 25.0169 |  | 0.947 | 31.242
14.245 | 1.1356 | 25.0174 |  | 0.9403 | 31.2428
14.517 | 1.1368 | 25.0174 |  | 0.9354 | 31.2429
14.828 | 1.1375 | 25.0172 |  | 0.9303 | 31.2427
15.139 | 1.138 | 25.0172 |  | 0.9264 | 31.2428
15.452 | 1.1384 | 25.0176 |  | 0.9246 | 31.2433
15.767 | 1.1389 | 25.0178 |  | 0.9244 | 31.2436
16.081 | 1.1393 | 25.0178 |  | 0.9248 | 31.2436
16.376 | 1.1395 | 25.0179 |  | 0.9277 | 31.2437
16.677 | 1.1398 | 25.0178 |  | 0.9332 | 31.2436
16.946 | 1.1399 | 25.0178 |  | 0.9378 | 31.2436
17.185 | 1.1399 | 25.0176 |  | 0.9398 | 31.2434
17.417 | 1.1398 | 25.0175 |  | 0.94 | 31.2432
17.639 | 1.1396 | 25.0172 |  | 0.9394 | 31.2429
17.858 | 1.1393 | 25.0169 |  | 0.9392 | 31.2425
18.069 | 1.1389 | 25.0168 |  | 0.9394 | 31.2422
18.285 | 1.1387 | 25.017 |  | 0.9395 | 31.2425
18.505 | 1.1389 | 25.0178 |  | 0.94 | 31.2436
18.718 | 1.1399 | 25.0191 |  | 0.9423 | 31.2453
18.938 | 1.1417 | 25.0211 |  | 0.9478 | 31.2479
19.165 | 1.1446 | 25.0243 |  | 0.9552 | 31.252
19.388 | 1.1492 | 25.0295 |  | 0.9614 | 31.2588
19.621 | 1.1555 | 25.0359 |  | 0.9681 | 31.2672
19.842 | 1.1627 | 25.0405 |  | 0.9729 | 31.2735
20.041 | 1.1692 | 25.0427 |  | 0.9696 | 31.2767
20.184 | 1.1742 | 25.0433 |  | 0.9635 | 31.2778
20.299 | 1.1821 | 25.0435 |  | 0.9529 | 31.2787
20.377 | 1.1835 | 25.0451 |  | 0.9527 | 31.2808
20.523 | 1.1855 | 25.0471 |  | 0.954 | 31.2834
20.709 | 1.1876 | 25.0486 |  | 0.9537 | 31.2854
20.907 | 1.1895 | 25.0494 |  | 0.9547 | 31.2866
21.103 | 1.1913 | 25.0506 |  | 0.9591 | 31.2882
21.304 | 1.1931 | 25.0518 |  | 0.9604 | 31.2897
21.508 | 1.1947 | 25.0523 |  | 0.9543 | 31.2905
21.708 | 1.1959 | 25.0525 |  | 0.9476 | 31.2909
21.873 | 1.1969 | 25.0527 |  | 0.9438 | 31.2913
22.022 | 1.1977 | 25.0532 |  | 0.9425 | 31.2919
22.164 | 1.1985 | 25.0536 |  | 0.9418 | 31.2924
22.3 | 1.1991 | 25.0538 |  | 0.9391 | 31.2927
22.445 | 1.1995 | 25.0539 |  | 0.9368 | 31.2928
22.594 | 1.1997 | 25.0539 |  | 0.9369 | 31.2929
22.742 | 1.1998 | 25.0539 |  | 0.9369 | 31.2928
23.007 | 1.1984 | 25.054 |  | 0.9461 | 31.2929

## C4
DEPTH | TEMP | DENSITY | OXY | FLUORESCENCE | SALINITY
0.578 | 0.8822 | 24.3208 | no sensor - see cover page | 0.779 | 30.3586
0.658 | 0.8833 | 24.3215 |  | 0.7803 | 30.3595
0.807 | 0.8834 | 24.3172 |  | 0.7799 | 30.3542
0.996 | 0.8829 | 24.3114 |  | 0.7764 | 30.347
1.218 | 0.8825 | 24.3112 |  | 0.7735 | 30.3466
1.48 | 0.8833 | 24.3198 |  | 0.7722 | 30.3575
1.756 | 0.8861 | 24.3377 |  | 0.7686 | 30.3799
2.067 | 0.8913 | 24.3658 |  | 0.7615 | 30.4151
2.4 | 0.8997 | 24.4089 |  | 0.7511 | 30.4694
2.713 | 0.9124 | 24.4705 |  | 0.7406 | 30.5469
3.039 | 0.9294 | 24.545 |  | 0.7356 | 30.6407
3.348 | 0.9499 | 24.623 |  | 0.7353 | 30.739
3.654 | 0.973 | 24.7017 |  | 0.7405 | 30.8385
3.969 | 0.9984 | 24.7805 |  | 0.7519 | 30.9383
4.28 | 1.0253 | 24.8526 |  | 0.7664 | 31.03
4.598 | 1.0517 | 24.911 |  | 0.784 | 31.1045
4.901 | 1.0751 | 24.952 |  | 0.8034 | 31.1572
5.223 | 1.0935 | 24.9766 |  | 0.8146 | 31.1891
5.542 | 1.1066 | 24.99 |  | 0.8137 | 31.2067
5.854 | 1.1152 | 24.9977 |  | 0.812 | 31.2169
6.166 | 1.1206 | 25.0025 |  | 0.8155 | 31.2232
6.408 | 1.1238 | 25.0051 |  | 0.8188 | 31.2266
6.64 | 1.1251 | 25.0076 |  | 0.9533 | 31.2299

## C5
DEPTH | TEMP | DENSITY | OXY | FLUORESCENCE | SALINITY
0.393 | 0.0484 | 24.1393 | no sensor - see cover page | 2.1464 | 30.0863
0.531 | 0.133 | 24.1501 |  | 2.1457 | 30.1039
0.778 | 0.2331 | 24.1534 |  | 2.1457 | 30.113
1.048 | 0.3308 | 24.1434 |  | 2.1456 | 30.1058
1.292 | 0.4155 | 24.1266 |  | 2.1456 | 30.0895
1.56 | 0.4844 | 24.1104 |  | 2.146 | 30.0731
1.823 | 0.5381 | 24.0954 |  | 2.1467 | 30.0576
2.101 | 0.5783 | 24.0823 |  | 2.1476 | 30.0435
2.361 | 0.6079 | 24.0722 |  | 2.1479 | 30.0327
2.616 | 0.6297 | 24.0655 |  | 2.1474 | 30.0257
2.886 | 0.6462 | 24.0611 |  | 2.1462 | 30.0211
3.179 | 0.6597 | 24.058 |  | 2.1441 | 30.0181
3.469 | 0.6715 | 24.056 |  | 2.1413 | 30.0163
3.753 | 0.6819 | 24.0552 |  | 2.1387 | 30.0159
4.035 | 0.6907 | 24.0553 |  | 2.1365 | 30.0165
4.326 | 0.6977 | 24.0556 |  | 2.1338 | 30.0173
4.613 | 0.7036 | 24.0553 |  | 2.1315 | 30.0173
4.895 | 0.7085 | 24.0554 |  | 2.1298 | 30.0177
5.173 | 0.7121 | 24.0565 |  | 2.128 | 30.0193
5.446 | 0.7143 | 24.0575 |  | 2.1263 | 30.0207
5.729 | 0.7155 | 24.0585 |  | 2.1257 | 30.022
6.004 | 0.7162 | 24.0595 |  | 2.1253 | 30.0233
6.284 | 0.7166 | 24.0604 |  | 2.1244 | 30.0244
6.564 | 0.717 | 24.0609 |  | 2.1237 | 30.0251
6.837 | 0.7175 | 24.0613 |  | 2.1235 | 30.0255
7.124 | 0.7178 | 24.0615 |  | 2.1236 | 30.0258
7.401 | 0.7181 | 24.0615 |  | 2.1235 | 30.0259
7.676 | 0.7185 | 24.0615 |  | 2.1233 | 30.0259
7.946 | 0.7188 | 24.0613 |  | 2.1237 | 30.0257
8.211 | 0.7191 | 24.0605 |  | 2.1246 | 30.0247
8.511 | 0.7194 | 24.0587 |  | 2.1262 | 30.0224
8.781 | 0.7197 | 24.0569 |  | 2.1274 | 30.0203
9.061 | 0.72 | 24.0574 |  | 2.1278 | 30.0209
9.335 | 0.7199 | 24.0592 |  | 2.1281 | 30.0232
9.61 | 0.7192 | 24.0596 |  | 2.1288 | 30.0236
9.892 | 0.7177 | 24.0579 |  | 2.1293 | 30.0214
10.137 | 0.7148 | 24.0556 |  | 2.1292 | 30.0184
10.242 | 0.7072 | 24.0392 |  | 2.1368 | 29.9975

## C6
DEPTH | TEMP | DENSITY | OXY | FLUORESCENCE | SALINITY
0.576 | 0.7661 | 24.1009 | no sensor - see cover page | 1.4441 | 30.0778
0.656 | 0.7662 | 24.101 |  | 1.4204 | 30.0779
0.83 | 0.7664 | 24.1009 |  | 1.4076 | 30.0778
1.053 | 0.7666 | 24.101 |  | 1.4043 | 30.0779
1.326 | 0.767 | 24.101 |  | 1.4142 | 30.078
1.604 | 0.7677 | 24.1011 |  | 1.4262 | 30.0782
1.86 | 0.7687 | 24.1014 |  | 1.4293 | 30.0785
2.135 | 0.77 | 24.1017 |  | 1.4392 | 30.0791
2.404 | 0.7716 | 24.1021 |  | 1.4591 | 30.0796
2.614 | 0.7731 | 24.1024 |  | 1.4675 | 30.0801
2.829 | 0.7744 | 24.1026 |  | 1.4585 | 30.0804
3.019 | 0.7756 | 24.1028 |  | 1.4426 | 30.0807
3.199 | 0.7767 | 24.103 |  | 1.4312 | 30.081
3.403 | 0.7778 | 24.1031 |  | 1.4314 | 30.0813
3.639 | 0.779 | 24.1033 |  | 1.4371 | 30.0816
3.885 | 0.7804 | 24.1036 |  | 1.4402 | 30.0821
4.143 | 0.7821 | 24.1042 |  | 1.4406 | 30.0829
4.403 | 0.7842 | 24.1052 |  | 1.4467 | 30.0842
4.646 | 0.7867 | 24.1062 |  | 1.4627 | 30.0856
4.905 | 0.7894 | 24.1071 |  | 1.4828 | 30.087
5.159 | 0.7922 | 24.1079 |  | 1.506 | 30.0881
5.415 | 0.7947 | 24.1083 |  | 1.5347 | 30.0887
5.68 | 0.7967 | 24.1086 |  | 1.5687 | 30.0892
5.942 | 0.7984 | 24.1087 |  | 1.606 | 30.0894
6.209 | 0.7997 | 24.1089 |  | 1.64 | 30.0898
6.473 | 0.8007 | 24.1093 |  | 1.6685 | 30.0904
6.735 | 0.8015 | 24.1099 |  | 1.6914 | 30.0911
6.993 | 0.8023 | 24.1107 |  | 1.698 | 30.0922
7.261 | 0.8032 | 24.112 |  | 1.6886 | 30.0939
7.53 | 0.8043 | 24.1133 |  | 1.6801 | 30.0956
7.796 | 0.8053 | 24.1142 |  | 1.6808 | 30.0968
8.07 | 0.8061 | 24.1148 |  | 1.688 | 30.0975
8.334 | 0.8068 | 24.1153 |  | 1.695 | 30.0982
8.596 | 0.8075 | 24.1161 |  | 1.6934 | 30.0993
8.872 | 0.8085 | 24.1178 |  | 1.6814 | 30.1013
9.138 | 0.8101 | 24.1201 |  | 1.6663 | 30.1044
9.411 | 0.8122 | 24.1226 |  | 1.6466 | 30.1076
9.684 | 0.8145 | 24.1248 |  | 1.6273 | 30.1104
9.952 | 0.8168 | 24.1263 |  | 1.6276 | 30.1125
10.228 | 0.8189 | 24.1276 |  | 1.6487 | 30.1142
10.501 | 0.8209 | 24.1291 |  | 1.6739 | 30.1163
10.785 | 0.8227 | 24.1304 |  | 1.682 | 30.1179
11.062 | 0.8242 | 24.1312 |  | 1.6693 | 30.1191
11.349 | 0.8253 | 24.1319 |  | 1.6452 | 30.12
11.639 | 0.826 | 24.1328 |  | 1.618 | 30.1212
11.923 | 0.8264 | 24.1339 |  | 1.5983 | 30.1225
12.21 | 0.8265 | 24.135 |  | 1.5875 | 30.1238
12.489 | 0.8262 | 24.1358 |  | 1.5836 | 30.1249
12.767 | 0.8257 | 24.136 |  | 1.5884 | 30.1251
13.047 | 0.8254 | 24.1345 |  | 1.598 | 30.1232
13.332 | 0.8253 | 24.1294 |  | 1.6141 | 30.1169
13.61 | 0.8256 | 24.118 |  | 1.648 | 30.1026
13.79 | 0.8266 | 24.0963 |  | 1.6989 | 30.0757
13.856 | 0.8249 | 24.1346 |  | 8.1393 | 30.1233

## D1
DEPTH | TEMP | DENSITY | OXY | FLUORESCENCE | SALINITY
0.312 | 0.9991 | 23.9292 | no sensor - see cover page | 0.6903 | 29.8787
0.491 | 0.9987 | 23.9291 |  | 0.6919 | 29.8785
0.721 | 0.9982 | 23.9292 |  | 0.6891 | 29.8787
0.96 | 0.9978 | 23.9294 |  | 0.6829 | 29.8789
1.222 | 0.9974 | 23.9296 |  | 0.6793 | 29.8791
1.498 | 0.997 | 23.9299 |  | 0.6793 | 29.8794
1.779 | 0.9965 | 23.9301 |  | 0.6813 | 29.8797
2.067 | 0.9958 | 23.9305 |  | 0.6838 | 29.8801
2.358 | 0.9947 | 23.9311 |  | 0.6847 | 29.8807
2.626 | 0.9932 | 23.932 |  | 0.6843 | 29.8818
2.902 | 0.9909 | 23.9335 |  | 0.6856 | 29.8836
3.191 | 0.9875 | 23.936 |  | 0.6876 | 29.8864
3.491 | 0.9827 | 23.9396 |  | 0.6868 | 29.8906
3.804 | 0.9763 | 23.9446 |  | 0.684 | 29.8964
4.124 | 0.9681 | 23.9506 |  | 0.6823 | 29.9033
4.448 | 0.958 | 23.9577 |  | 0.6854 | 29.9115
4.788 | 0.9461 | 23.9659 |  | 0.6942 | 29.9211
5.097 | 0.9327 | 23.9754 |  | 0.7062 | 29.932
5.418 | 0.9183 | 23.986 |  | 0.7217 | 29.9442
5.727 | 0.9035 | 23.9976 |  | 0.7462 | 29.9577
6.04 | 0.8894 | 24.01 |  | 0.7777 | 29.9723
6.347 | 0.877 | 24.0222 |  | 0.8118 | 29.9867
6.66 | 0.8664 | 24.0332 |  | 0.8534 | 29.9998
6.965 | 0.8578 | 24.0426 |  | 0.9086 | 30.0109
7.269 | 0.8513 | 24.0505 |  | 0.988 | 30.0203
7.575 | 0.8468 | 24.0578 |  | 1.107 | 30.0291
7.879 | 0.8445 | 24.0654 |  | 1.2514 | 30.0384
8.191 | 0.8447 | 24.0745 |  | 1.3739 | 30.0498
8.497 | 0.8481 | 24.0867 |  | 1.4613 | 30.0652
8.821 | 0.8555 | 24.104 |  | 1.5523 | 30.0872
9.123 | 0.8659 | 24.1262 |  | 1.6735 | 30.1154
9.451 | 0.8741 | 24.1499 |  | 1.8278 | 30.1455
9.763 | 0.8744 | 24.1748 |  | 1.9618 | 30.1764
10.07 | 0.8662 | 24.2026 |  | 2.0186 | 30.2105
10.377 | 0.8535 | 24.2317 |  | 2.0622 | 30.2459
10.682 | 0.8399 | 24.2607 |  | 2.128 | 30.2812
10.993 | 0.8272 | 24.2896 |  | 2.1697 | 30.3162
11.291 | 0.8161 | 24.3174 |  | 2.1763 | 30.3502
11.611 | 0.8072 | 24.3436 |  | 2.151 | 30.3822
11.92 | 0.8005 | 24.3683 |  | 2.1037 | 30.4126
12.236 | 0.7957 | 24.3914 |  | 2.0386 | 30.4409
12.546 | 0.7928 | 24.412 |  | 1.9555 | 30.4664
12.854 | 0.7916 | 24.4305 |  | 1.889 | 30.4893
13.159 | 0.7918 | 24.4469 |  | 1.8491 | 30.5098
13.475 | 0.7933 | 24.4625 |  | 1.7907 | 30.5292
13.779 | 0.796 | 24.4791 |  | 1.6948 | 30.55
14.091 | 0.8002 | 24.4977 |  | 1.5918 | 30.5734
14.386 | 0.8056 | 24.5178 |  | 1.5102 | 30.5988
14.676 | 0.8118 | 24.537 |  | 1.4582 | 30.623
14.965 | 0.8185 | 24.5545 |  | 1.4252 | 30.6453
15.234 | 0.8254 | 24.5724 |  | 1.3987 | 30.6679
15.514 | 0.8327 | 24.5929 |  | 1.3826 | 30.6939
15.795 | 0.8403 | 24.618 |  | 1.3744 | 30.7256
16.08 | 0.8482 | 24.6461 |  | 1.363 | 30.761
16.366 | 0.8559 | 24.6731 |  | 1.3457 | 30.7952
16.645 | 0.8631 | 24.6965 |  | 1.3249 | 30.8247
16.912 | 0.8698 | 24.7151 |  | 1.3055 | 30.8483
17.198 | 0.8759 | 24.7301 |  | 1.2821 | 30.8674
17.468 | 0.8816 | 24.7431 |  | 1.2515 | 30.8839
17.736 | 0.887 | 24.7547 |  | 1.2224 | 30.8987
18.019 | 0.8922 | 24.7654 |  | 1.1969 | 30.9123
18.309 | 0.8974 | 24.7757 |  | 1.177 | 30.9256
18.586 | 0.9027 | 24.7859 |  | 1.1601 | 30.9386
18.864 | 0.9079 | 24.7959 |  | 1.142 | 30.9513
19.148 | 0.9129 | 24.8059 |  | 1.1267 | 30.9641
19.425 | 0.9177 | 24.8151 |  | 1.116 | 30.9759
19.713 | 0.9221 | 24.8219 |  | 1.1086 | 30.9847
19.988 | 0.9258 | 24.8259 |  | 1.1049 | 30.9899
20.266 | 0.9288 | 24.8275 |  | 1.1056 | 30.9921
20.405 | 0.9169 | 24.7961 |  | 5.111 | 30.9522

## D2
DEPTH | TEMP | DENSITY | OXY | FLUORESCENCE | SALINITY
0.337 | 0.8419 | 23.9317 | no sensor - see cover page | 1.6785 | 29.8719
0.402 | 0.8411 | 23.9316 |  | 1.6487 | 29.8718
0.559 | 0.8403 | 23.9316 |  | 1.6205 | 29.8718
0.724 | 0.8397 | 23.9317 |  | 1.5904 | 29.8718
0.911 | 0.8393 | 23.9319 |  | 1.5644 | 29.872
1.139 | 0.8393 | 23.9322 |  | 1.5556 | 29.8724
1.377 | 0.8399 | 23.9328 |  | 1.5736 | 29.8732
1.602 | 0.8411 | 23.9337 |  | 1.6143 | 29.8744
1.791 | 0.8429 | 23.9348 |  | 1.6396 | 29.8758
1.965 | 0.8448 | 23.9353 |  | 1.6297 | 29.8766
2.123 | 0.8465 | 23.9357 |  | 1.6091 | 29.8772
2.295 | 0.8479 | 23.9365 |  | 1.5878 | 29.8783
2.47 | 0.8492 | 23.9382 |  | 1.5731 | 29.8804
2.661 | 0.8509 | 23.9413 |  | 1.5817 | 29.8844
2.859 | 0.8534 | 23.946 |  | 1.608 | 29.8904
3.041 | 0.8565 | 23.9504 |  | 1.6413 | 29.8961
3.207 | 0.8594 | 23.9538 |  | 1.687 | 29.9006
3.378 | 0.8621 | 23.9566 |  | 1.7379 | 29.9042
3.551 | 0.8646 | 23.9597 |  | 1.77 | 29.9082
3.712 | 0.867 | 23.963 |  | 1.7794 | 29.9125
3.867 | 0.8691 | 23.9657 |  | 1.7947 | 29.9159
3.999 | 0.8708 | 23.9678 |  | 1.8279 | 29.9186
4.13 | 0.8725 | 23.9706 |  | 1.8554 | 29.9222
4.273 | 0.8745 | 23.9752 |  | 1.8674 | 29.9281
4.429 | 0.8773 | 23.9825 |  | 1.8754 | 29.9373
4.583 | 0.881 | 23.9924 |  | 1.8828 | 29.9499
4.746 | 0.8854 | 24.0023 |  | 1.9031 | 29.9625
4.914 | 0.8899 | 24.0106 |  | 1.9475 | 29.9731
5.074 | 0.894 | 24.0171 |  | 1.998 | 29.9814
5.238 | 0.8976 | 24.0222 |  | 2.0427 | 29.988
5.406 | 0.9007 | 24.0265 |  | 2.086 | 29.9936
5.57 | 0.9032 | 24.03 |  | 2.1239 | 29.998
5.738 | 0.9051 | 24.0325 |  | 2.152 | 30.0013
5.902 | 0.9067 | 24.0349 |  | 2.168 | 30.0043
6.033 | 0.9082 | 24.038 |  | 2.1618 | 30.0083
6.16 | 0.9097 | 24.0416 |  | 2.1266 | 30.0129
6.302 | 0.9112 | 24.0456 |  | 2.066 | 30.018
6.464 | 0.9127 | 24.0496 |  | 2.0043 | 30.023
6.632 | 0.914 | 24.0524 |  | 1.9698 | 30.0266
6.793 | 0.9149 | 24.0537 |  | 1.9546 | 30.0283
6.954 | 0.9155 | 24.0542 |  | 1.9335 | 30.0289
7.091 | 0.9158 | 24.0548 |  | 1.905 | 30.0297
7.229 | 0.9162 | 24.0562 |  | 1.8736 | 30.0315
7.377 | 0.9167 | 24.0586 |  | 1.8443 | 30.0345
7.53 | 0.9175 | 24.0616 |  | 1.8225 | 30.0383
7.65 | 0.9184 | 24.0649 |  | 1.803 | 30.0424
7.744 | 0.9193 | 24.068 |  | 1.7887 | 30.0463
7.831 | 0.9201 | 24.0709 |  | 1.7873 | 30.0501
7.923 | 0.9207 | 24.0739 |  | 1.7913 | 30.0538
8.036 | 0.9211 | 24.0767 |  | 1.7898 | 30.0573
8.189 | 0.9213 | 24.0793 |  | 1.7856 | 30.0606
8.366 | 0.9214 | 24.0819 |  | 1.7907 | 30.0638
8.539 | 0.9212 | 24.0848 |  | 1.8079 | 30.0673
8.713 | 0.9209 | 24.0879 |  | 1.8088 | 30.0713
8.853 | 0.9203 | 24.0919 |  | 1.7875 | 30.0762
8.944 | 0.9195 | 24.0969 |  | 1.7749 | 30.0823
9.051 | 0.9185 | 24.1027 |  | 1.7759 | 30.0895
9.202 | 0.9173 | 24.1091 |  | 1.7863 | 30.0974
9.348 | 0.9159 | 24.1156 |  | 1.8058 | 30.1054
9.481 | 0.9143 | 24.122 |  | 1.8082 | 30.1133
9.635 | 0.9126 | 24.1286 |  | 1.7866 | 30.1213
9.81 | 0.9109 | 24.1355 |  | 1.7714 | 30.1299
10.008 | 0.9092 | 24.1433 |  | 1.7792 | 30.1394
10.221 | 0.9077 | 24.1526 |  | 1.7914 | 30.1509
10.434 | 0.9063 | 24.1638 |  | 1.7854 | 30.1648
10.619 | 0.9051 | 24.1756 |  | 1.7687 | 30.1793
10.753 | 0.9041 | 24.1861 |  | 1.7601 | 30.1924
10.872 | 0.9032 | 24.1953 |  | 1.768 | 30.2038
11.014 | 0.9023 | 24.2043 |  | 1.782 | 30.2149
11.197 | 0.9014 | 24.2149 |  | 1.7878 | 30.228
11.388 | 0.9002 | 24.2291 |  | 1.7922 | 30.2456
11.587 | 0.8988 | 24.2467 |  | 1.7975 | 30.2675
11.786 | 0.8972 | 24.2668 |  | 1.7949 | 30.2924
11.995 | 0.8953 | 24.2868 |  | 1.786 | 30.3171
12.212 | 0.8929 | 24.3038 |  | 1.7787 | 30.3381
12.407 | 0.89 | 24.3177 |  | 1.7772 | 30.3552
12.615 | 0.8869 | 24.33 |  | 1.7763 | 30.3704
12.833 | 0.8842 | 24.3417 |  | 1.7746 | 30.3847
13.034 | 0.8824 | 24.3529 |  | 1.7678 | 30.3985
13.229 | 0.8812 | 24.3638 |  | 1.7451 | 30.4119
13.442 | 0.88 | 24.375 |  | 1.7149 | 30.4258
13.646 | 0.8786 | 24.3868 |  | 1.6876 | 30.4405
13.854 | 0.8766 | 24.3997 |  | 1.6653 | 30.4564
14.055 | 0.874 | 24.4141 |  | 1.65 | 30.4741
14.267 | 0.871 | 24.4309 |  | 1.6307 | 30.4948
14.456 | 0.8678 | 24.4505 |  | 1.6097 | 30.519
14.655 | 0.8648 | 24.4713 |  | 1.5913 | 30.5447
14.873 | 0.8621 | 24.4911 |  | 1.564 | 30.5692
15.068 | 0.8597 | 24.5089 |  | 1.5381 | 30.5912
15.263 | 0.8577 | 24.5237 |  | 1.5278 | 30.6095
15.452 | 0.8564 | 24.5353 |  | 1.5275 | 30.6238
15.609 | 0.8556 | 24.5445 |  | 1.52 | 30.6351
15.784 | 0.8552 | 24.5517 |  | 1.5027 | 30.6441
15.974 | 0.8551 | 24.5581 |  | 1.4908 | 30.652
16.167 | 0.8551 | 24.5646 |  | 1.4873 | 30.6601
16.379 | 0.8552 | 24.5717 |  | 1.4914 | 30.6689
16.585 | 0.8555 | 24.579 |  | 1.4949 | 30.6781
16.792 | 0.8559 | 24.5865 |  | 1.4858 | 30.6874
16.999 | 0.8564 | 24.5943 |  | 1.4742 | 30.6971
17.197 | 0.8571 | 24.603 |  | 1.4655 | 30.7081
17.414 | 0.8579 | 24.6132 |  | 1.4489 | 30.7207
17.601 | 0.8588 | 24.6253 |  | 1.4225 | 30.7359
17.762 | 0.86 | 24.6401 |  | 1.3994 | 30.7544
17.911 | 0.8613 | 24.6558 |  | 1.3838 | 30.774
18.077 | 0.8627 | 24.6688 |  | 1.3653 | 30.7903
18.25 | 0.8641 | 24.6795 |  | 1.3462 | 30.8037
18.412 | 0.8657 | 24.6891 |  | 1.3322 | 30.8157
18.577 | 0.8674 | 24.6979 |  | 1.3214 | 30.8268
18.751 | 0.8693 | 24.7063 |  | 1.3146 | 30.8373
18.94 | 0.8714 | 24.7155 |  | 1.3089 | 30.849
19.134 | 0.8738 | 24.7255 |  | 1.3029 | 30.8615
19.332 | 0.8763 | 24.7356 |  | 1.2987 | 30.8742
19.523 | 0.8788 | 24.7443 |  | 1.2996 | 30.8853
19.715 | 0.881 | 24.7505 |  | 1.3025 | 30.8931
19.911 | 0.8827 | 24.7548 |  | 1.3017 | 30.8986
20.071 | 0.8841 | 24.7581 |  | 1.2944 | 30.9028
20.227 | 0.8851 | 24.7607 |  | 1.2784 | 30.9061
20.399 | 0.8858 | 24.7628 |  | 1.2633 | 30.9087
20.568 | 0.8862 | 24.7647 |  | 1.2589 | 30.9111
20.734 | 0.8865 | 24.7663 |  | 1.2627 | 30.9131
20.906 | 0.8867 | 24.7676 |  | 1.2684 | 30.9148
21.071 | 0.8868 | 24.7686 |  | 1.2707 | 30.916
21.222 | 0.8868 | 24.7694 |  | 1.2681 | 30.917
21.371 | 0.8869 | 24.7699 |  | 1.2615 | 30.9176
21.53 | 0.8869 | 24.7704 |  | 1.2533 | 30.9182
21.705 | 0.887 | 24.7706 |  | 1.2461 | 30.9184
21.878 | 0.887 | 24.7706 |  | 1.2441 | 30.9185
22.035 | 0.887 | 24.7705 |  | 1.2474 | 30.9183
22.196 | 0.8869 | 24.7703 |  | 1.2477 | 30.9182
22.355 | 0.8868 | 24.7702 |  | 1.2427 | 30.9179
22.505 | 0.8866 | 24.7702 |  | 1.235 | 30.918
22.642 | 0.8865 | 24.7703 |  | 1.2251 | 30.9181
22.773 | 0.8865 | 24.7703 |  | 1.2189 | 30.9181
22.907 | 0.8864 | 24.7705 |  | 1.223 | 30.9183
23.053 | 0.8864 | 24.7707 |  | 1.2329 | 30.9186
23.169 | 0.8864 | 24.7712 |  | 1.2388 | 30.9191
23.269 | 0.8865 | 24.7715 |  | 1.2401 | 30.9195
23.392 | 0.8866 | 24.7717 |  | 1.2428 | 30.9198
23.552 | 0.8867 | 24.7718 |  | 1.2471 | 30.92
23.712 | 0.8868 | 24.7718 |  | 1.2477 | 30.92
23.844 | 0.8869 | 24.7654 |  | 1.232 | 30.912

## D3
DEPTH | TEMP | DENSITY | OXY | FLUORESCENCE | SALINITY
0.348 | 0.8311 | 23.8646 | no sensor - see cover page | 1.8069 | 29.7878
0.472 | 0.8312 | 23.8647 |  | 1.7801 | 29.7879
0.674 | 0.8314 | 23.8647 |  | 1.7473 | 29.7879
0.886 | 0.8316 | 23.8647 |  | 1.7143 | 29.7879
1.119 | 0.8319 | 23.8647 |  | 1.6838 | 29.788
1.388 | 0.8323 | 23.8649 |  | 1.6623 | 29.7882
1.644 | 0.8327 | 23.8654 |  | 1.6419 | 29.7889
1.878 | 0.8332 | 23.8659 |  | 1.6209 | 29.7896
2.056 | 0.8336 | 23.8667 |  | 1.5986 | 29.7906
2.175 | 0.8339 | 23.868 |  | 1.5811 | 29.7923
2.3 | 0.8342 | 23.8697 |  | 1.5899 | 29.7943
2.478 | 0.8345 | 23.8711 |  | 1.6241 | 29.7961
2.664 | 0.8348 | 23.8726 |  | 1.6614 | 29.798
2.879 | 0.8351 | 23.8742 |  | 1.7052 | 29.7999
3.094 | 0.8353 | 23.875 |  | 1.7682 | 29.801
3.288 | 0.8351 | 23.8752 |  | 1.8151 | 29.8013
3.47 | 0.8346 | 23.8752 |  | 1.8102 | 29.8013
3.64 | 0.8341 | 23.8752 |  | 1.7774 | 29.8012
3.803 | 0.8339 | 23.8759 |  | 1.7494 | 29.8021
3.98 | 0.8345 | 23.8783 |  | 1.7341 | 29.805
4.185 | 0.836 | 23.8815 |  | 1.7352 | 29.8091
4.399 | 0.8379 | 23.8853 |  | 1.7578 | 29.8139
4.575 | 0.8401 | 23.8893 |  | 1.789 | 29.8191
4.733 | 0.8423 | 23.8931 |  | 1.7981 | 29.824
4.942 | 0.8442 | 23.8971 |  | 1.7838 | 29.829
5.184 | 0.8459 | 23.9019 |  | 1.7796 | 29.8352
5.423 | 0.8476 | 23.9082 |  | 1.8091 | 29.843
5.651 | 0.8492 | 23.9145 |  | 1.8684 | 29.8509
5.859 | 0.8506 | 23.9189 |  | 1.9221 | 29.8565
6.06 | 0.8516 | 23.9214 |  | 1.9417 | 29.8597
6.277 | 0.8523 | 23.9227 |  | 1.9401 | 29.8614
6.477 | 0.8527 | 23.9238 |  | 1.9315 | 29.8628
6.666 | 0.853 | 23.9259 |  | 1.9167 | 29.8655
6.844 | 0.8534 | 23.9311 |  | 1.8984 | 29.8719
7.024 | 0.8543 | 23.9389 |  | 1.8788 | 29.8816
7.209 | 0.8555 | 23.9481 |  | 1.8707 | 29.8932
7.419 | 0.8571 | 23.9583 |  | 1.8867 | 29.9059
7.584 | 0.8589 | 23.9681 |  | 1.9139 | 29.9182
7.735 | 0.8605 | 23.9756 |  | 1.9296 | 29.9277
7.885 | 0.8618 | 23.981 |  | 1.9327 | 29.9345
8.027 | 0.863 | 23.9853 |  | 1.9327 | 29.9399
8.167 | 0.8639 | 23.9891 |  | 1.9325 | 29.9447
8.318 | 0.8647 | 23.9922 |  | 1.9253 | 29.9486
8.479 | 0.8654 | 23.9951 |  | 1.9081 | 29.9523
8.625 | 0.8662 | 23.9991 |  | 1.8889 | 29.9573
8.745 | 0.8673 | 24.0059 |  | 1.8653 | 29.9658
8.871 | 0.8689 | 24.0179 |  | 1.8328 | 29.9809
9.027 | 0.8714 | 24.036 |  | 1.8053 | 30.0035
9.179 | 0.8743 | 24.0575 |  | 1.8037 | 30.0305
9.335 | 0.8773 | 24.0789 |  | 1.8191 | 30.0573
9.505 | 0.8797 | 24.1003 |  | 1.8312 | 30.084
9.665 | 0.8815 | 24.1232 |  | 1.8503 | 30.1126
9.827 | 0.8828 | 24.1502 |  | 1.8895 | 30.1463
10.007 | 0.8838 | 24.1819 |  | 1.9413 | 30.1859
10.188 | 0.885 | 24.2141 |  | 1.9725 | 30.226
10.362 | 0.8868 | 24.2419 |  | 1.958 | 30.2607
10.526 | 0.8892 | 24.2638 |  | 1.9205 | 30.2881
10.669 | 0.8919 | 24.2809 |  | 1.901 | 30.3096
10.822 | 0.895 | 24.2951 |  | 1.9092 | 30.3275
10.986 | 0.8984 | 24.3076 |  | 1.9206 | 30.3431
11.16 | 0.9016 | 24.3188 |  | 1.912 | 30.3573
11.334 | 0.9042 | 24.3298 |  | 1.8704 | 30.3712
11.507 | 0.9055 | 24.3422 |  | 1.8151 | 30.3868
11.668 | 0.905 | 24.3573 |  | 1.7757 | 30.4055
11.809 | 0.9024 | 24.3763 |  | 1.7551 | 30.429
11.939 | 0.8976 | 24.4011 |  | 1.7473 | 30.4595
12.091 | 0.8908 | 24.4315 |  | 1.7457 | 30.4969
12.238 | 0.8829 | 24.4621 |  | 1.7584 | 30.5345
12.367 | 0.8755 | 24.4866 |  | 1.7973 | 30.5644
12.507 | 0.8696 | 24.5035 |  | 1.8515 | 30.5851
12.681 | 0.8652 | 24.5147 |  | 1.8772 | 30.5987
12.874 | 0.8622 | 24.5217 |  | 1.8423 | 30.6073
13.059 | 0.8602 | 24.5262 |  | 1.7732 | 30.6128
13.226 | 0.8589 | 24.5292 |  | 1.7029 | 30.6164
13.379 | 0.8581 | 24.5311 |  | 1.643 | 30.6187
13.534 | 0.8576 | 24.5322 |  | 1.5957 | 30.62
13.685 | 0.8571 | 24.5331 |  | 1.548 | 30.6211
13.838 | 0.8566 | 24.5337 |  | 1.4967 | 30.6218
14.003 | 0.8561 | 24.5342 |  | 1.4598 | 30.6224
14.168 | 0.8555 | 24.5345 |  | 1.4421 | 30.6228
14.337 | 0.8547 | 24.535 |  | 1.4261 | 30.6232
14.499 | 0.8539 | 24.5353 |  | 1.4052 | 30.6236
14.659 | 0.8532 | 24.5356 |  | 1.387 | 30.624
14.803 | 0.8526 | 24.5358 |  | 1.374 | 30.6242
14.963 | 0.8517 | 24.5361 |  | 1.3643 | 30.6245
15.127 | 0.8506 | 24.5365 |  | 1.3594 | 30.625
15.279 | 0.8492 | 24.5373 |  | 1.3636 | 30.6257
15.462 | 0.8461 | 24.5394 |  | 1.3921 | 30.6282
15.586 | 0.8455 | 24.5398 |  | 1.4042 | 30.6287
15.794 | 0.8451 | 24.54 |  | 1.4095 | 30.629
16.004 | 0.8446 | 24.5403 |  | 1.3968 | 30.6293
16.249 | 0.8443 | 24.5405 |  | 1.3802 | 30.6294
16.483 | 0.8441 | 24.5406 |  | 1.3675 | 30.6296
16.702 | 0.8438 | 24.5408 |  | 1.3553 | 30.6298
16.898 | 0.8434 | 24.5411 |  | 1.3461 | 30.6302
17.065 | 0.8427 | 24.5417 |  | 1.3427 | 30.6309
17.219 | 0.8417 | 24.5426 |  | 1.3467 | 30.6319
17.388 | 0.8406 | 24.5435 |  | 1.349 | 30.633
17.563 | 0.8394 | 24.5446 |  | 1.3395 | 30.6343
17.749 | 0.8383 | 24.5457 |  | 1.3266 | 30.6355
17.896 | 0.8372 | 24.5469 |  | 1.3226 | 30.637
18.06 | 0.8361 | 24.5484 |  | 1.3275 | 30.6388
18.227 | 0.835 | 24.5503 |  | 1.3393 | 30.6411
18.383 | 0.8338 | 24.5525 |  | 1.3547 | 30.6437
18.546 | 0.8329 | 24.5543 |  | 1.3653 | 30.6458
18.7 | 0.8322 | 24.5561 |  | 1.3686 | 30.6481
18.862 | 0.8316 | 24.5584 |  | 1.3663 | 30.6509
18.996 | 0.831 | 24.5615 |  | 1.3629 | 30.6547
19.123 | 0.8305 | 24.5654 |  | 1.3722 | 30.6596
19.274 | 0.8301 | 24.5711 |  | 1.3952 | 30.6666
19.44 | 0.8298 | 24.58 |  | 1.4135 | 30.6777
19.614 | 0.8295 | 24.5942 |  | 1.4138 | 30.6953
19.775 | 0.8295 | 24.6142 |  | 1.3987 | 30.7202
19.933 | 0.83 | 24.6364 |  | 1.3784 | 30.7479
20.096 | 0.831 | 24.6547 |  | 1.3564 | 30.7706
20.256 | 0.8322 | 24.6678 |  | 1.3384 | 30.787
20.393 | 0.8334 | 24.6781 |  | 1.331 | 30.7999
20.493 | 0.8347 | 24.6864 |  | 1.3275 | 30.8103
20.556 | 0.836 | 24.6929 |  | 1.3222 | 30.8184
20.644 | 0.8373 | 24.698 |  | 1.3162 | 30.8249
20.778 | 0.8386 | 24.7025 |  | 1.3055 | 30.8306
20.928 | 0.84 | 24.7066 |  | 1.2876 | 30.8358
21.088 | 0.8414 | 24.71 |  | 1.2694 | 30.8401
21.252 | 0.8426 | 24.7124 |  | 1.2552 | 30.8431
21.401 | 0.8435 | 24.7138 |  | 1.2437 | 30.845
21.566 | 0.8443 | 24.7146 |  | 1.2351 | 30.8461
21.731 | 0.8448 | 24.7152 |  | 1.2246 | 30.8468
21.859 | 0.8452 | 24.7156 |  | 1.2081 | 30.8473
21.999 | 0.8456 | 24.7158 |  | 1.1889 | 30.8476
22.174 | 0.8458 | 24.716 |  | 1.1737 | 30.8479
22.353 | 0.846 | 24.7161 |  | 1.1694 | 30.848
22.517 | 0.8462 | 24.7161 |  | 1.1756 | 30.848
22.653 | 0.8463 | 24.7161 |  | 1.1764 | 30.848

## EE1
DEPTH | TEMP | DENSITY | OXY | FLUORESCENCE | SALINITY
0.477 | 1.1238 | 23.7638 | no sensor - see cover page | 0.7711 | 29.6809
0.537 | 1.1236 | 23.7653 |  | 0.7777 | 29.6827
0.666 | 1.1234 | 23.7663 |  | 0.7836 | 29.6839
0.835 | 1.1232 | 23.767 |  | 0.7856 | 29.6848
1.049 | 1.1232 | 23.7673 |  | 0.7827 | 29.6852
1.286 | 1.1232 | 23.7676 |  | 0.7809 | 29.6855
1.534 | 1.1232 | 23.768 |  | 0.7778 | 29.686
1.79 | 1.1231 | 23.7685 |  | 0.7685 | 29.6867
2.061 | 1.123 | 23.7691 |  | 0.7609 | 29.6873
2.36 | 1.1231 | 23.7694 |  | 0.7604 | 29.6877
2.66 | 1.1232 | 23.7698 |  | 0.7605 | 29.6882
2.952 | 1.1231 | 23.7706 |  | 0.7583 | 29.6892
3.25 | 1.1225 | 23.772 |  | 0.7562 | 29.691
3.523 | 1.1213 | 23.7742 |  | 0.7557 | 29.6936
3.808 | 1.1195 | 23.7774 |  | 0.7572 | 29.6975
4.074 | 1.1165 | 23.783 |  | 0.7607 | 29.7043
4.344 | 1.1115 | 23.7922 |  | 0.7645 | 29.7154
4.596 | 1.1039 | 23.8054 |  | 0.7671 | 29.7313
4.828 | 1.0941 | 23.8221 |  | 0.77 | 29.7515
5.079 | 1.0826 | 23.8423 |  | 0.7772 | 29.7759
5.329 | 1.0699 | 23.8665 |  | 0.7885 | 29.8051
5.569 | 1.0564 | 23.8946 |  | 0.7964 | 29.8393
5.816 | 1.0434 | 23.9234 |  | 0.8034 | 29.8743
6.073 | 1.0321 | 23.9499 |  | 0.82 | 29.9066
6.317 | 1.023 | 23.9735 |  | 0.8523 | 29.9354
6.565 | 1.0157 | 23.9941 |  | 0.9016 | 29.9606
6.79 | 1.0094 | 24.013 |  | 0.9582 | 29.9837
6.999 | 1.0035 | 24.0318 |  | 1.0182 | 30.0067
7.196 | 0.9977 | 24.0511 |  | 1.0858 | 30.0304
7.413 | 0.9919 | 24.0711 |  | 1.1514 | 30.0548
7.635 | 0.986 | 24.0927 |  | 1.2113 | 30.0814
7.859 | 0.9802 | 24.118 |  | 1.27 | 30.1125
8.09 | 0.9744 | 24.1502 |  | 1.3241 | 30.1522
8.318 | 0.9684 | 24.1927 |  | 1.3772 | 30.2047
8.537 | 0.962 | 24.2409 |  | 1.4358 | 30.2643
8.745 | 0.955 | 24.283 |  | 1.4872 | 30.3162
8.925 | 0.9476 | 24.3138 |  | 1.5186 | 30.3541
9.134 | 0.9404 | 24.3358 |  | 1.5445 | 30.381
9.319 | 0.934 | 24.3515 |  | 1.5733 | 30.4002
9.509 | 0.9288 | 24.3624 |  | 1.5889 | 30.4133
9.678 | 0.9246 | 24.37 |  | 1.5925 | 30.4225
9.871 | 0.9213 | 24.3759 |  | 1.5874 | 30.4296
10.078 | 0.9182 | 24.3814 |  | 1.558 | 30.4363
10.3 | 0.9152 | 24.3867 |  | 1.5078 | 30.4428
10.525 | 0.9122 | 24.3919 |  | 1.4572 | 30.449
10.746 | 0.9095 | 24.3964 |  | 1.4242 | 30.4544
10.963 | 0.9072 | 24.4 |  | 1.4126 | 30.4588
11.157 | 0.9053 | 24.4032 |  | 1.4074 | 30.4626
11.344 | 0.9038 | 24.4059 |  | 1.3961 | 30.4658
11.552 | 0.9026 | 24.4085 |  | 1.3786 | 30.469
11.763 | 0.9016 | 24.4113 |  | 1.364 | 30.4725
11.944 | 0.9005 | 24.4148 |  | 1.3623 | 30.4767
12.099 | 0.8992 | 24.4187 |  | 1.3683 | 30.4814
12.272 | 0.8979 | 24.4223 |  | 1.3626 | 30.4859
12.47 | 0.8968 | 24.4251 |  | 1.3443 | 30.4893
12.671 | 0.896 | 24.427 |  | 1.3321 | 30.4916
12.882 | 0.8953 | 24.4284 |  | 1.3216 | 30.4933
13.088 | 0.8947 | 24.4295 |  | 1.3029 | 30.4946
13.276 | 0.8938 | 24.4308 |  | 1.2823 | 30.4962
13.437 | 0.8926 | 24.4323 |  | 1.2615 | 30.498
13.602 | 0.891 | 24.4341 |  | 1.2455 | 30.5001
13.768 | 0.8893 | 24.4359 |  | 1.2422 | 30.5022
13.919 | 0.8878 | 24.4375 |  | 1.245 | 30.5041
14.073 | 0.8868 | 24.439 |  | 1.2426 | 30.5059
14.241 | 0.8861 | 24.4409 |  | 1.2392 | 30.5082
14.398 | 0.8857 | 24.4432 |  | 1.2404 | 30.5111
14.548 | 0.8857 | 24.4455 |  | 1.2374 | 30.514
14.715 | 0.8859 | 24.4478 |  | 1.2248 | 30.5168
14.903 | 0.8863 | 24.4501 |  | 1.213 | 30.5197
15.088 | 0.8869 | 24.4522 |  | 1.2091 | 30.5224
15.275 | 0.8876 | 24.4543 |  | 1.2096 | 30.525
15.455 | 0.8885 | 24.4561 |  | 1.2165 | 30.5274
15.626 | 0.8895 | 24.4577 |  | 1.2265 | 30.5293
15.771 | 0.8905 | 24.4587 |  | 1.2298 | 30.5306
15.886 | 0.8913 | 24.4594 |  | 1.2284 | 30.5315
15.995 | 0.892 | 24.4599 |  | 1.2257 | 30.5322
16.155 | 0.8926 | 24.4604 |  | 1.2228 | 30.533
16.348 | 0.893 | 24.4613 |  | 1.2273 | 30.534
16.528 | 0.8934 | 24.4622 |  | 1.2452 | 30.5352
16.698 | 0.8938 | 24.4632 |  | 1.2662 | 30.5365
16.855 | 0.8939 | 24.4648 |  | 1.2697 | 30.5384
17.028 | 0.8938 | 24.4667 |  | 1.2544 | 30.5408
17.215 | 0.893 | 24.4694 |  | 1.2348 | 30.5441
17.423 | 0.8916 | 24.4725 |  | 1.2236 | 30.548
17.641 | 0.8899 | 24.4755 |  | 1.2238 | 30.5516
17.82 | 0.8882 | 24.4781 |  | 1.2235 | 30.5547
17.962 | 0.8868 | 24.4802 |  | 1.2175 | 30.5572
18.077 | 0.8853 | 24.4823 |  | 1.2108 | 30.5598
18.212 | 0.8836 | 24.4848 |  | 1.2039 | 30.5627
18.393 | 0.882 | 24.4875 |  | 1.2049 | 30.5659
18.59 | 0.8806 | 24.4903 |  | 1.2255 | 30.5694
18.801 | 0.8794 | 24.4934 |  | 1.2427 | 30.5732
18.987 | 0.8785 | 24.4966 |  | 1.2265 | 30.5771
19.191 | 0.8779 | 24.4997 |  | 1.1937 | 30.5808
19.408 | 0.8776 | 24.5025 |  | 1.1676 | 30.5843
19.602 | 0.8775 | 24.5048 |  | 1.1537 | 30.5872
19.785 | 0.8773 | 24.5068 |  | 1.1525 | 30.5896
19.973 | 0.877 | 24.5085 |  | 1.1579 | 30.5917
20.171 | 0.8765 | 24.5102 |  | 1.1656 | 30.5938
20.306 | 0.8758 | 24.5119 |  | 1.171 | 30.5959
20.402 | 0.8748 | 24.5137 |  | 1.1647 | 30.5981
20.511 | 0.8734 | 24.5158 |  | 1.1466 | 30.6006
20.665 | 0.8713 | 24.5188 |  | 1.1272 | 30.6042
20.845 | 0.8687 | 24.5228 |  | 1.1121 | 30.609
21.026 | 0.8657 | 24.5286 |  | 1.1066 | 30.616
21.222 | 0.8625 | 24.5369 |  | 1.1138 | 30.6262
21.417 | 0.8596 | 24.5483 |  | 1.1262 | 30.6401
21.595 | 0.8572 | 24.5619 |  | 1.1321 | 30.6569
21.756 | 0.8554 | 24.5759 |  | 1.1288 | 30.6742
21.922 | 0.8542 | 24.5893 |  | 1.1264 | 30.6908
22.117 | 0.8537 | 24.6004 |  | 1.1259 | 30.7046
22.313 | 0.8535 | 24.6084 |  | 1.1235 | 30.7145
22.518 | 0.8535 | 24.6137 |  | 1.1238 | 30.7211
22.755 | 0.8535 | 24.6172 |  | 1.1279 | 30.7254
22.99 | 0.8536 | 24.6195 |  | 1.1293 | 30.7283
23.198 | 0.8536 | 24.6212 |  | 1.1235 | 30.7305
23.403 | 0.8537 | 24.6223 |  | 1.1163 | 30.7318
23.6 | 0.8538 | 24.623 |  | 1.1141 | 30.7327
23.756 | 0.8538 | 24.6235 |  | 1.1165 | 30.7333
23.891 | 0.8539 | 24.6243 |  | 1.1404 | 30.7343
23.947 | 0.854 | 24.6245 |  | 1.1403 | 30.7346
24.03 | 0.854 | 24.6246 |  | 1.1328 | 30.7347
24.179 | 0.854 | 24.6245 |  | 1.1269 | 30.7346
24.363 | 0.854 | 24.6241 |  | 1.1162 | 30.7341
24.566 | 0.854 | 24.6232 |  | 1.1045 | 30.7329
24.795 | 0.854 | 24.6215 |  | 1.0991 | 30.7308
24.999 | 0.8561 | 24.6173 |  | 5.652 | 30.7257

## EE2
DEPTH | TEMP | DENSITY | OXY | FLUORESCENCE | SALINITY
1.62 | 0.9432 | 23.7627 | no sensor - see cover page | 1.1921 | 29.6679
1.73 | 0.9435 | 23.7628 |  | 1.1993 | 29.668
1.822 | 0.9439 | 23.763 |  | 1.1932 | 29.6683
1.906 | 0.9444 | 23.7634 |  | 1.1851 | 29.6689
1.993 | 0.9449 | 23.7643 |  | 1.1911 | 29.67
2.101 | 0.9455 | 23.7656 |  | 1.2043 | 29.6717
2.232 | 0.9461 | 23.768 |  | 1.2134 | 29.6746
2.385 | 0.9468 | 23.7719 |  | 1.2232 | 29.6795
2.537 | 0.9478 | 23.7775 |  | 1.2337 | 29.6865
2.708 | 0.949 | 23.7844 |  | 1.2386 | 29.6953
2.917 | 0.9501 | 23.7925 |  | 1.2344 | 29.7054
3.117 | 0.9511 | 23.8025 |  | 1.2227 | 29.718
3.322 | 0.952 | 23.8142 |  | 1.2127 | 29.7326
3.521 | 0.9527 | 23.8249 |  | 1.2081 | 29.7459
3.712 | 0.953 | 23.8337 |  | 1.2003 | 29.7569
3.881 | 0.9532 | 23.8415 |  | 1.1876 | 29.7666
4.039 | 0.9533 | 23.8496 |  | 1.1862 | 29.7767
4.197 | 0.9534 | 23.859 |  | 1.2053 | 29.7884
4.345 | 0.9536 | 23.8693 |  | 1.2452 | 29.8012
4.504 | 0.954 | 23.8801 |  | 1.3065 | 29.8147
4.677 | 0.9546 | 23.8915 |  | 1.3858 | 29.8289
4.856 | 0.9554 | 23.904 |  | 1.481 | 29.8445
5.015 | 0.9563 | 23.9174 |  | 1.5808 | 29.8613
5.172 | 0.9569 | 23.9313 |  | 1.6791 | 29.8786
5.357 | 0.9571 | 23.9468 |  | 1.7777 | 29.8979
5.511 | 0.9567 | 23.9649 |  | 1.8671 | 29.9204
5.623 | 0.956 | 23.9825 |  | 1.9369 | 29.9422
5.731 | 0.9552 | 23.997 |  | 1.9855 | 29.9603
5.849 | 0.9543 | 24.0091 |  | 2.0215 | 29.9752
5.968 | 0.9535 | 24.0197 |  | 2.0463 | 29.9884
6.097 | 0.9527 | 24.0299 |  | 2.0633 | 30.0011
6.237 | 0.952 | 24.0403 |  | 2.0916 | 30.014
6.386 | 0.9512 | 24.0512 |  | 2.109 | 30.0275
6.552 | 0.9505 | 24.0623 |  | 2.0887 | 30.0413
6.731 | 0.9499 | 24.0737 |  | 2.0758 | 30.0554
6.894 | 0.9495 | 24.0851 |  | 2.0971 | 30.0696
7.016 | 0.9492 | 24.0955 |  | 2.1137 | 30.0825
7.111 | 0.9491 | 24.1033 |  | 2.102 | 30.0922
7.21 | 0.9491 | 24.1129 |  | 2.0624 | 30.1041
7.282 | 0.9491 | 24.115 |  | 2.0334 | 30.1067
7.417 | 0.949 | 24.1182 |  | 1.9996 | 30.1107
7.597 | 0.9489 | 24.1225 |  | 1.981 | 30.1161
7.769 | 0.9487 | 24.1283 |  | 1.9698 | 30.1233
7.929 | 0.9486 | 24.1351 |  | 1.9516 | 30.1318
8.067 | 0.9483 | 24.1431 |  | 1.9195 | 30.1417
8.215 | 0.9478 | 24.1524 |  | 1.8881 | 30.1532
8.375 | 0.9472 | 24.1627 |  | 1.8804 | 30.166
8.552 | 0.9464 | 24.1741 |  | 1.8967 | 30.1801
8.719 | 0.9454 | 24.1873 |  | 1.9142 | 30.1965
8.886 | 0.9439 | 24.2037 |  | 1.9302 | 30.2168
9.064 | 0.9418 | 24.2242 |  | 1.9456 | 30.2422
9.262 | 0.9385 | 24.2508 |  | 1.9422 | 30.2751
9.458 | 0.9339 | 24.2816 |  | 1.9192 | 30.3132
9.666 | 0.9286 | 24.3093 |  | 1.8908 | 30.3472
9.891 | 0.9232 | 24.3298 |  | 1.8612 | 30.3724
10.12 | 0.9184 | 24.3443 |  | 1.8176 | 30.3901
10.347 | 0.9144 | 24.3543 |  | 1.7606 | 30.4023
10.552 | 0.9113 | 24.3608 |  | 1.713 | 30.4103
10.753 | 0.909 | 24.3651 |  | 1.6888 | 30.4154
10.949 | 0.9073 | 24.3679 |  | 1.6784 | 30.4188
11.135 | 0.9061 | 24.3696 |  | 1.6601 | 30.4208
11.307 | 0.9051 | 24.3707 |  | 1.6288 | 30.4222
11.476 | 0.9042 | 24.3716 |  | 1.5897 | 30.4232
11.654 | 0.9035 | 24.3723 |  | 1.549 | 30.424
11.862 | 0.9029 | 24.373 |  | 1.5236 | 30.4249
12.034 | 0.9026 | 24.374 |  | 1.5169 | 30.426
12.203 | 0.9026 | 24.3754 |  | 1.5079 | 30.4278
12.405 | 0.9034 | 24.3773 |  | 1.492 | 30.4302
12.611 | 0.905 | 24.3794 |  | 1.4747 | 30.4329
12.804 | 0.907 | 24.381 |  | 1.4509 | 30.435
13.012 | 0.9091 | 24.3819 |  | 1.4301 | 30.4364
13.223 | 0.9111 | 24.383 |  | 1.4221 | 30.4378
13.431 | 0.9131 | 24.3843 |  | 1.4258 | 30.4395
13.635 | 0.9153 | 24.3861 |  | 1.4446 | 30.4419
13.83 | 0.9177 | 24.3883 |  | 1.4639 | 30.4448
14.039 | 0.9201 | 24.39 |  | 1.4592 | 30.4471
14.213 | 0.9222 | 24.3908 |  | 1.4344 | 30.4483
14.426 | 0.9239 | 24.3914 |  | 1.403 | 30.4491
14.633 | 0.9253 | 24.3922 |  | 1.3752 | 30.4502
14.81 | 0.9267 | 24.3935 |  | 1.3594 | 30.452
14.978 | 0.9281 | 24.3954 |  | 1.351 | 30.4543
15.144 | 0.9298 | 24.3977 |  | 1.3406 | 30.4574
15.307 | 0.9318 | 24.4013 |  | 1.3277 | 30.4619
15.458 | 0.9343 | 24.4064 |  | 1.32 | 30.4684
15.592 | 0.9373 | 24.4117 |  | 1.3227 | 30.4753
15.698 | 0.9405 | 24.4161 |  | 1.3274 | 30.481
15.809 | 0.9436 | 24.4197 |  | 1.3208 | 30.4856
15.958 | 0.9462 | 24.4225 |  | 1.3123 | 30.4892
16.128 | 0.9482 | 24.4239 |  | 1.3111 | 30.4912
16.314 | 0.9496 | 24.4246 |  | 1.3045 | 30.4921
16.502 | 0.9505 | 24.425 |  | 1.2844 | 30.4927
16.712 | 0.9511 | 24.4254 |  | 1.258 | 30.4932
16.937 | 0.9517 | 24.4259 |  | 1.2329 | 30.4938
17.133 | 0.9524 | 24.4263 |  | 1.2109 | 30.4943
17.333 | 0.953 | 24.4266 |  | 1.1937 | 30.4948
17.547 | 0.9536 | 24.4267 |  | 1.1811 | 30.495
17.709 | 0.954 | 24.4268 |  | 1.1712 | 30.4952
17.855 | 0.9544 | 24.4268 |  | 1.161 | 30.4952
18.011 | 0.9546 | 24.4268 |  | 1.153 | 30.4952
18.19 | 0.9548 | 24.4268 |  | 1.1531 | 30.4952
18.38 | 0.955 | 24.4267 |  | 1.1553 | 30.4951
18.587 | 0.9551 | 24.4266 |  | 1.1546 | 30.495
18.823 | 0.9553 | 24.4264 |  | 1.1568 | 30.4947
19.064 | 0.9555 | 24.426 |  | 1.1601 | 30.4942
19.306 | 0.9556 | 24.4253 |  | 1.1607 | 30.4934
19.541 | 0.9557 | 24.4243 |  | 1.1641 | 30.4921
19.726 | 0.956 | 24.4195 |  | 1.1958 | 30.4862

## EE3
DEPTH | TEMP | DENSITY | OXY | FLUORESCENCE | SALINITY
0.418 | 0.9558 | 23.7863 | no sensor - see cover page | 1.6066 | 29.6981
0.497 | 0.9558 | 23.7878 |  | 1.6189 | 29.6999
0.611 | 0.9557 | 23.7888 |  | 1.5961 | 29.7012
0.747 | 0.9557 | 23.7888 |  | 1.5693 | 29.7011
0.917 | 0.9558 | 23.7872 |  | 1.5615 | 29.6992
1.048 | 0.956 | 23.7852 |  | 1.5604 | 29.6967
1.17 | 0.9562 | 23.7841 |  | 1.5529 | 29.6953
1.305 | 0.9564 | 23.7838 |  | 1.5479 | 29.695
1.443 | 0.9565 | 23.7843 |  | 1.5515 | 29.6956
1.561 | 0.9566 | 23.7861 |  | 1.5513 | 29.6978
1.659 | 0.9565 | 23.7899 |  | 1.5434 | 29.7026
1.758 | 0.9562 | 23.7972 |  | 1.5347 | 29.7117
1.84 | 0.9557 | 23.8093 |  | 1.5184 | 29.7267
1.891 | 0.955 | 23.828 |  | 1.4916 | 29.7499
1.96 | 0.954 | 23.856 |  | 1.4706 | 29.7847
2.107 | 0.9531 | 23.8909 |  | 1.4609 | 29.8281
2.303 | 0.9527 | 23.9243 |  | 1.465 | 29.8696
2.501 | 0.9529 | 23.9512 |  | 1.4919 | 29.9031
2.678 | 0.9534 | 23.9727 |  | 1.5266 | 29.9299
2.842 | 0.9541 | 23.9899 |  | 1.5463 | 29.9514
3.01 | 0.9548 | 24.004 |  | 1.5431 | 29.9689
3.166 | 0.9554 | 24.0169 |  | 1.5215 | 29.985
3.312 | 0.956 | 24.0293 |  | 1.502 | 30.0005
3.482 | 0.9564 | 24.0407 |  | 1.4967 | 30.0148
3.648 | 0.9567 | 24.0519 |  | 1.4974 | 30.0287
3.806 | 0.9572 | 24.0645 |  | 1.5033 | 30.0445
3.952 | 0.9578 | 24.0803 |  | 1.5309 | 30.0642
4.105 | 0.9588 | 24.0983 |  | 1.5859 | 30.0866
4.255 | 0.96 | 24.1161 |  | 1.6479 | 30.1088
4.382 | 0.9613 | 24.1326 |  | 1.7103 | 30.1295
4.522 | 0.9627 | 24.1479 |  | 1.7841 | 30.1486
4.645 | 0.9638 | 24.1615 |  | 1.8485 | 30.1656
4.761 | 0.9644 | 24.1724 |  | 1.8802 | 30.1792
4.915 | 0.9636 | 24.189 |  | 2.0176 | 30.1998
5.007 | 0.9629 | 24.1921 |  | 2.0938 | 30.2036
5.16 | 0.962 | 24.1948 |  | 2.1733 | 30.207
5.298 | 0.9612 | 24.197 |  | 2.2467 | 30.2096
5.431 | 0.9605 | 24.1987 |  | 2.3132 | 30.2117
5.552 | 0.9599 | 24.2 |  | 2.373 | 30.2133
5.647 | 0.9594 | 24.2011 |  | 2.4078 | 30.2145
5.752 | 0.9584 | 24.2031 |  | 2.4275 | 30.217
5.838 | 0.9579 | 24.2042 |  | 2.4265 | 30.2183
5.956 | 0.9574 | 24.2051 |  | 2.4215 | 30.2195
6.056 | 0.9569 | 24.2059 |  | 2.4213 | 30.2204
6.128 | 0.956 | 24.2074 |  | 2.4226 | 30.2222
6.254 | 0.9558 | 24.2078 |  | 2.4086 | 30.2227
6.438 | 0.9557 | 24.2081 |  | 2.396 | 30.223
6.573 | 0.9554 | 24.209 |  | 2.2918 | 30.2241
6.645 | 0.9553 | 24.2092 |  | 2.29 | 30.2244
6.794 | 0.9553 | 24.2094 |  | 2.2928 | 30.2246
6.911 | 0.9552 | 24.2096 |  | 2.2784 | 30.2249
6.992 | 0.9552 | 24.2097 |  | 2.2451 | 30.225
7.092 | 0.9551 | 24.21 |  | 2.1937 | 30.2254
7.224 | 0.9551 | 24.2103 |  | 2.1407 | 30.2258
7.363 | 0.955 | 24.2108 |  | 2.112 | 30.2264
7.541 | 0.9549 | 24.2114 |  | 2.1044 | 30.2272
7.717 | 0.9548 | 24.2122 |  | 2.1052 | 30.2281
7.885 | 0.9545 | 24.2133 |  | 2.1178 | 30.2295
8.053 | 0.9542 | 24.2147 |  | 2.1301 | 30.2312
8.226 | 0.9537 | 24.2166 |  | 2.1266 | 30.2335
8.401 | 0.9531 | 24.2191 |  | 2.1265 | 30.2366
8.564 | 0.9523 | 24.2221 |  | 2.1455 | 30.2403
8.736 | 0.9514 | 24.2254 |  | 2.1649 | 30.2443
8.915 | 0.9504 | 24.2287 |  | 2.1904 | 30.2483
9.084 | 0.9495 | 24.232 |  | 2.254 | 30.2524
9.251 | 0.9486 | 24.2358 |  | 2.3183 | 30.257
9.419 | 0.9475 | 24.2403 |  | 2.2997 | 30.2626
9.592 | 0.9459 | 24.2458 |  | 2.2064 | 30.2694
9.788 | 0.9435 | 24.2531 |  | 2.1032 | 30.2783
9.986 | 0.9403 | 24.262 |  | 2.0136 | 30.2891
10.211 | 0.9367 | 24.2708 |  | 1.9454 | 30.2999
10.438 | 0.9333 | 24.2783 |  | 1.8946 | 30.309
10.664 | 0.9303 | 24.2851 |  | 1.8437 | 30.3172
10.899 | 0.9277 | 24.2917 |  | 1.7925 | 30.3253
11.122 | 0.9255 | 24.2982 |  | 1.7545 | 30.3332
11.34 | 0.9236 | 24.304 |  | 1.7262 | 30.3404
11.565 | 0.9223 | 24.3084 |  | 1.6904 | 30.3458
11.789 | 0.9216 | 24.3115 |  | 1.6581 | 30.3495
12.001 | 0.9213 | 24.3136 |  | 1.6453 | 30.3521
12.221 | 0.9213 | 24.3153 |  | 1.6406 | 30.3542
12.437 | 0.9216 | 24.3164 |  | 1.6366 | 30.3556
12.639 | 0.922 | 24.317 |  | 1.6443 | 30.3564
12.832 | 0.9223 | 24.3172 |  | 1.6728 | 30.3567
13.011 | 0.9226 | 24.3171 |  | 1.7079 | 30.3566
13.137 | 0.9229 | 24.3141 |  | 3.3189 | 30.3528

## E1
DEPTH | TEMP | DENSITY | OXY | FLUORESCENCE | SALINITY
0.414 | 0.832 | 23.1121 | no sensor - see cover page | 1.0838 | 28.8515
0.555 | 0.8324 | 23.1121 |  | 1.0742 | 28.8515
0.835 | 0.8326 | 23.112 |  | 1.0626 | 28.8514
1.098 | 0.8325 | 23.1119 |  | 1.0519 | 28.8512
1.38 | 0.8317 | 23.112 |  | 1.0465 | 28.8514
1.665 | 0.8302 | 23.1128 |  | 1.0444 | 28.8523
1.934 | 0.8278 | 23.1149 |  | 1.0432 | 28.8547
2.24 | 0.8241 | 23.1189 |  | 1.039 | 28.8595
2.536 | 0.8192 | 23.1256 |  | 1.0258 | 28.8676
2.837 | 0.8138 | 23.1359 |  | 1.0076 | 28.8801
3.134 | 0.8093 | 23.1505 |  | 0.9939 | 28.8979
3.447 | 0.8069 | 23.1708 |  | 0.9893 | 28.9232
3.762 | 0.808 | 23.1979 |  | 0.9934 | 28.9569
4.071 | 0.8136 | 23.2288 |  | 1.0028 | 28.9957
4.38 | 0.823 | 23.2595 |  | 1.0122 | 29.0344
4.69 | 0.8352 | 23.2895 |  | 1.0225 | 29.0724
5.008 | 0.8494 | 23.3224 |  | 1.0411 | 29.1142
5.323 | 0.8651 | 23.3589 |  | 1.0682 | 29.1606
5.627 | 0.8813 | 23.3947 |  | 1.1054 | 29.2061
5.921 | 0.8973 | 23.4277 |  | 1.1581 | 29.2481
6.198 | 0.9132 | 23.4603 |  | 1.2155 | 29.2897
6.478 | 0.9296 | 23.4936 |  | 1.2697 | 29.3321
6.764 | 0.9469 | 23.5251 |  | 1.3325 | 29.3724
7.05 | 0.9644 | 23.5528 |  | 1.4128 | 29.4078
7.335 | 0.9812 | 23.5767 |  | 1.5064 | 29.4386
7.591 | 0.9966 | 23.5994 |  | 1.607 | 29.4679
7.826 | 1.0103 | 23.6209 |  | 1.7216 | 29.4956
8.017 | 1.0217 | 23.6373 |  | 1.8538 | 29.5166
8.186 | 1.0372 | 23.6562 |  | 2.123 | 29.5411
8.242 | 1.0429 | 23.6666 |  | 2.2453 | 29.5546
8.341 | 1.0485 | 23.6818 |  | 2.3631 | 29.5738
8.456 | 1.0551 | 23.7022 |  | 2.4716 | 29.5996
8.592 | 1.0629 | 23.7289 |  | 2.5462 | 29.6333
8.732 | 1.0718 | 23.7595 |  | 2.6109 | 29.672
8.933 | 1.0807 | 23.7879 |  | 2.6775 | 29.7079
9.162 | 1.0887 | 23.8105 |  | 2.7016 | 29.7367
9.42 | 1.0955 | 23.8284 |  | 2.7027 | 29.7594
9.637 | 1.1014 | 23.8433 |  | 2.713 | 29.7783
9.916 | 1.1065 | 23.8564 |  | 2.7058 | 29.795
10.155 | 1.1109 | 23.8688 |  | 2.6861 | 29.8107
10.411 | 1.1144 | 23.8807 |  | 2.6701 | 29.8258
10.645 | 1.1169 | 23.8927 |  | 2.644 | 29.8408
10.884 | 1.1182 | 23.9053 |  | 2.6259 | 29.8566
11.097 | 1.1185 | 23.9172 |  | 2.6089 | 29.8715
11.25 | 1.1179 | 23.9268 |  | 2.5585 | 29.8834
11.352 | 1.1166 | 23.9352 |  | 2.5089 | 29.8938
11.419 | 1.1147 | 23.9449 |  | 2.4925 | 29.9057
11.534 | 1.1118 | 23.9565 |  | 2.4616 | 29.92
11.732 | 1.1077 | 23.9695 |  | 2.3809 | 29.9359
11.958 | 1.1023 | 23.9828 |  | 2.2833 | 29.9521
12.189 | 1.0962 | 23.9954 |  | 2.1976 | 29.9674
12.436 | 1.09 | 24.0072 |  | 2.1407 | 29.9817
12.676 | 1.0839 | 24.018 |  | 2.1243 | 29.9948
12.895 | 1.0781 | 24.0277 |  | 2.1313 | 30.0064
13.138 | 1.0726 | 24.0365 |  | 2.1477 | 30.017
13.351 | 1.0674 | 24.0452 |  | 2.1591 | 30.0276
13.534 | 1.0625 | 24.0548 |  | 2.1523 | 30.0391
13.693 | 1.0584 | 24.0657 |  | 2.1281 | 30.0525
13.875 | 1.0555 | 24.0788 |  | 2.087 | 30.0686
14.099 | 1.0544 | 24.0952 |  | 2.0478 | 30.0889
14.325 | 1.0555 | 24.1144 |  | 2.0276 | 30.1129
14.543 | 1.0583 | 24.135 |  | 1.9981 | 30.1387
14.739 | 1.0621 | 24.1562 |  | 1.952 | 30.1654
14.908 | 1.066 | 24.1766 |  | 1.9273 | 30.1911
15.077 | 1.0693 | 24.1945 |  | 1.9299 | 30.2136
15.278 | 1.0718 | 24.2114 |  | 1.948 | 30.2348
15.493 | 1.0736 | 24.2285 |  | 1.9876 | 30.2562
15.65 | 1.0748 | 24.2431 |  | 2.0265 | 30.2745
15.71 | 1.0762 | 24.2573 |  | 1.7325 | 30.2922

## E3
DEPTH | TEMP | DENSITY | OXY | FLUORESCENCE | SALINITY
0.392 | 1.0969 | 23.4843 | no sensor - see cover page | 1.0913 | 29.331
0.538 | 1.0969 | 23.4842 |  | 1.1009 | 29.3308
0.755 | 1.0968 | 23.484 |  | 1.1093 | 29.3306
0.978 | 1.0966 | 23.4836 |  | 1.1048 | 29.33
1.212 | 1.0961 | 23.4828 |  | 1.0963 | 29.329
1.468 | 1.0951 | 23.4815 |  | 1.0962 | 29.3273
1.695 | 1.0937 | 23.4794 |  | 1.1 | 29.3246
1.832 | 1.0917 | 23.4774 |  | 1.0991 | 29.322
2.026 | 1.0895 | 23.4755 |  | 1.0934 | 29.3194
2.275 | 1.0869 | 23.473 |  | 1.083 | 29.3162
2.517 | 1.0838 | 23.47 |  | 1.0687 | 29.3122
2.739 | 1.0806 | 23.4677 |  | 1.0585 | 29.3092
2.969 | 1.0778 | 23.4666 |  | 1.0563 | 29.3076
3.18 | 1.0756 | 23.4661 |  | 1.064 | 29.3069
3.394 | 1.0738 | 23.4662 |  | 1.0785 | 29.3068
3.606 | 1.0725 | 23.4667 |  | 1.0904 | 29.3074
3.817 | 1.0714 | 23.4678 |  | 1.0975 | 29.3087
4.055 | 1.0703 | 23.4691 |  | 1.1026 | 29.3103
4.31 | 1.0687 | 23.4707 |  | 1.1064 | 29.3121
4.575 | 1.0664 | 23.473 |  | 1.1099 | 29.3149
4.838 | 1.0634 | 23.477 |  | 1.1209 | 29.3197
5.103 | 1.0598 | 23.4831 |  | 1.1419 | 29.3271
5.354 | 1.0554 | 23.4915 |  | 1.1693 | 29.3373
5.598 | 1.0507 | 23.5017 |  | 1.2076 | 29.3497
5.832 | 1.0461 | 23.5124 |  | 1.2597 | 29.3627
6.074 | 1.0422 | 23.5223 |  | 1.3195 | 29.3747
6.32 | 1.0403 | 23.5311 |  | 1.3811 | 29.3856
6.584 | 1.0417 | 23.5385 |  | 1.4478 | 29.395
6.859 | 1.0468 | 23.5448 |  | 1.5323 | 29.4031
7.128 | 1.0559 | 23.5504 |  | 1.6315 | 29.4106
7.405 | 1.0696 | 23.5562 |  | 1.7459 | 29.4187
7.676 | 1.0885 | 23.5644 |  | 1.8704 | 29.4301
7.949 | 1.112 | 23.5727 |  | 1.9711 | 29.442
8.217 | 1.1361 | 23.5775 |  | 2.0507 | 29.4495
8.483 | 1.157 | 23.5793 |  | 2.1308 | 29.4532
8.745 | 1.1737 | 23.5816 |  | 2.216 | 29.4571
8.997 | 1.187 | 23.5854 |  | 2.3132 | 29.4626
9.263 | 1.1977 | 23.5891 |  | 2.4275 | 29.468
9.526 | 1.2061 | 23.5925 |  | 2.5656 | 29.4728
9.781 | 1.2126 | 23.5963 |  | 2.6769 | 29.478
10.037 | 1.2177 | 23.6015 |  | 2.7154 | 29.4848
10.286 | 1.2221 | 23.6096 |  | 2.7336 | 29.4952
10.55 | 1.2266 | 23.6218 |  | 2.7591 | 29.5107
10.823 | 1.2317 | 23.6393 |  | 2.7741 | 29.5328
11.068 | 1.2378 | 23.6632 |  | 2.782 | 29.563
11.32 | 1.245 | 23.6931 |  | 2.7834 | 29.6007
11.572 | 1.2529 | 23.7242 |  | 2.7802 | 29.64
11.834 | 1.2603 | 23.7514 |  | 2.7952 | 29.6744
12.088 | 1.2662 | 23.7726 |  | 2.8413 | 29.7012
12.354 | 1.2703 | 23.7895 |  | 2.9058 | 29.7226
12.615 | 1.2726 | 23.8053 |  | 2.9526 | 29.7425
12.875 | 1.2728 | 23.8226 |  | 2.9489 | 29.7641
13.136 | 1.2709 | 23.8425 |  | 2.8923 | 29.7887
13.515 | 1.2781 | 23.8117 |  | 2.4709 | 29.7507

## F1
DEPTH | TEMP | DENSITY | OXY | FLUORESCENCE | SALINITY
0.431 | 0.9887 | 23.3534 | no sensor - see cover page | 1.2083 | 29.1612
0.561 | 0.9893 | 23.355 |  | 1.208 | 29.1632
0.769 | 0.9905 | 23.3563 |  | 1.2039 | 29.1649
0.975 | 0.9925 | 23.3573 |  | 1.1942 | 29.1662
1.182 | 0.9947 | 23.3576 |  | 1.182 | 29.1667
1.409 | 0.9961 | 23.357 |  | 1.1785 | 29.166
1.639 | 0.996 | 23.3559 |  | 1.1919 | 29.1647
1.855 | 0.9945 | 23.3551 |  | 1.2229 | 29.1637
2.098 | 0.992 | 23.3549 |  | 1.2518 | 29.1633
2.373 | 0.989 | 23.3549 |  | 1.2575 | 29.1631
2.621 | 0.9856 | 23.3554 |  | 1.2513 | 29.1635
2.877 | 0.9823 | 23.3565 |  | 1.2435 | 29.1646
3.141 | 0.9793 | 23.3581 |  | 1.2377 | 29.1664
3.404 | 0.9769 | 23.36 |  | 1.2429 | 29.1687
3.678 | 0.9749 | 23.3625 |  | 1.2594 | 29.1717
3.945 | 0.9733 | 23.3658 |  | 1.2787 | 29.1757
4.226 | 0.972 | 23.3706 |  | 1.2969 | 29.1816
4.512 | 0.9711 | 23.3776 |  | 1.3193 | 29.1902
4.796 | 0.9707 | 23.3863 |  | 1.3463 | 29.201
5.091 | 0.9713 | 23.3958 |  | 1.374 | 29.2129
5.372 | 0.9736 | 23.4066 |  | 1.4001 | 29.2265
5.65 | 0.9785 | 23.4206 |  | 1.4319 | 29.2442
5.943 | 0.9872 | 23.44 |  | 1.4815 | 29.2689
6.226 | 1.0015 | 23.4656 |  | 1.5572 | 29.3016
6.519 | 1.0227 | 23.4979 |  | 1.6675 | 29.3432
6.818 | 1.0518 | 23.5363 |  | 1.8155 | 29.3928
7.114 | 1.0866 | 23.5741 |  | 1.9828 | 29.4421
7.375 | 1.1223 | 23.6024 |  | 2.1553 | 29.4797
7.633 | 1.155 | 23.622 |  | 2.3286 | 29.5062
7.887 | 1.1841 | 23.638 |  | 2.4851 | 29.528
8.15 | 1.2102 | 23.6535 |  | 2.6076 | 29.5491
8.406 | 1.2351 | 23.671 |  | 2.6879 | 29.5725
8.69 | 1.2605 | 23.692 |  | 2.7308 | 29.6005
8.964 | 1.2877 | 23.7169 |  | 2.7473 | 29.6333
9.226 | 1.3168 | 23.7442 |  | 2.7548 | 29.6694
9.489 | 1.3478 | 23.7742 |  | 2.782 | 29.7089
9.739 | 1.3799 | 23.8052 |  | 2.8444 | 29.7498
9.961 | 1.4113 | 23.8318 |  | 2.929 | 29.7851
10.183 | 1.4403 | 23.8543 |  | 2.9852 | 29.8153
10.405 | 1.4676 | 23.879 |  | 2.974 | 29.848
10.652 | 1.4959 | 23.9109 |  | 2.9286 | 29.8898
10.916 | 1.528 | 23.9524 |  | 2.8859 | 29.9439
11.17 | 1.5649 | 24.0008 |  | 2.8483 | 30.0071
11.422 | 1.6046 | 24.0484 |  | 2.797 | 30.0695
11.669 | 1.6459 | 24.0933 |  | 2.7248 | 30.1285
11.915 | 1.6896 | 24.1406 |  | 2.6509 | 30.191
12.172 | 1.7356 | 24.187 |  | 2.5747 | 30.2524
12.43 | 1.7805 | 24.2229 |  | 2.4895 | 30.3008
12.681 | 1.8218 | 24.2499 |  | 2.4036 | 30.3378
12.939 | 1.8599 | 24.2759 |  | 2.3267 | 30.3733
13.218 | 1.8954 | 24.3018 |  | 2.2419 | 30.4086
13.48 | 1.927 | 24.3237 |  | 2.1311 | 30.4385
13.746 | 1.9526 | 24.3403 |  | 2.0164 | 30.4613
14.015 | 1.9713 | 24.354 |  | 1.9198 | 30.48
14.268 | 1.9841 | 24.3674 |  | 1.8341 | 30.4978
14.527 | 1.9934 | 24.3808 |  | 1.7492 | 30.5154
14.785 | 2.0017 | 24.3927 |  | 1.6642 | 30.5309
15.045 | 2.0101 | 24.4018 |  | 1.5839 | 30.543
15.311 | 2.0182 | 24.4086 |  | 1.5074 | 30.5521
15.571 | 2.025 | 24.4132 |  | 1.4259 | 30.5585
15.822 | 2.0297 | 24.4165 |  | 1.3468 | 30.563
16.079 | 2.0319 | 24.4196 |  | 1.2813 | 30.567
16.334 | 2.0318 | 24.4229 |  | 1.2237 | 30.5712
16.571 | 2.0298 | 24.4273 |  | 1.1712 | 30.5765
16.788 | 2.0276 | 24.4342 |  | 1.1321 | 30.585
17.028 | 2.0275 | 24.4439 |  | 1.1032 | 30.597
17.244 | 2.0295 | 24.4546 |  | 1.0699 | 30.6106
17.464 | 2.0325 | 24.4643 |  | 1.0328 | 30.623
17.694 | 2.0353 | 24.4724 |  | 1.006 | 30.6334
17.904 | 2.037 | 24.4797 |  | 0.9897 | 30.6426
18.137 | 2.0372 | 24.487 |  | 0.9759 | 30.6517
18.384 | 2.0357 | 24.4946 |  | 0.9657 | 30.6611
18.63 | 2.0321 | 24.502 |  | 0.9574 | 30.6701
18.857 | 2.0262 | 24.5085 |  | 0.9508 | 30.6777
19.099 | 2.0188 | 24.5144 |  | 0.946 | 30.6844
19.341 | 2.0115 | 24.5202 |  | 0.9351 | 30.6911
19.597 | 2.0057 | 24.5257 |  | 0.912 | 30.6974
19.819 | 2.002 | 24.5307 |  | 0.8835 | 30.7033
20.042 | 2.0007 | 24.5353 |  | 0.8579 | 30.709
20.3 | 2.0018 | 24.5399 |  | 0.8335 | 30.7148
20.505 | 2.0059 | 24.5446 |  | 0.813 | 30.7211
20.697 | 2.0134 | 24.5502 |  | 0.7995 | 30.7286
20.911 | 2.0241 | 24.5554 |  | 0.7894 | 30.7361
21.149 | 2.037 | 24.5593 |  | 0.7838 | 30.742
21.387 | 2.051 | 24.5626 |  | 0.7829 | 30.7473
21.626 | 2.0649 | 24.5649 |  | 0.7823 | 30.7514
21.863 | 2.0776 | 24.5661 |  | 0.778 | 30.754
22.108 | 2.0889 | 24.567 |  | 0.7694 | 30.7562
22.344 | 2.0991 | 24.5683 |  | 0.7648 | 30.7586
22.581 | 2.1088 | 24.5703 |  | 0.769 | 30.762
22.816 | 2.1189 | 24.5733 |  | 0.7729 | 30.7665
23.062 | 2.1303 | 24.5773 |  | 0.7693 | 30.7726
23.306 | 2.1441 | 24.5835 |  | 0.7594 | 30.7815
23.532 | 2.1613 | 24.5914 |  | 0.7483 | 30.7929
23.763 | 2.1805 | 24.5978 |  | 0.7403 | 30.8025
23.963 | 2.1997 | 24.6013 |  | 0.7344 | 30.8087
24.156 | 2.2183 | 24.605 |  | 0.7286 | 30.8149
24.375 | 2.2373 | 24.6102 |  | 0.7193 | 30.8231
24.58 | 2.2576 | 24.6166 |  | 0.7044 | 30.8328
24.768 | 2.2808 | 24.6247 |  | 0.6887 | 30.845
24.959 | 2.3077 | 24.6342 |  | 0.6776 | 30.8593
25.169 | 2.338 | 24.6437 |  | 0.6718 | 30.874
25.377 | 2.3703 | 24.6533 |  | 0.6707 | 30.8889
25.611 | 2.4031 | 24.6614 |  | 0.6737 | 30.902
25.842 | 2.4356 | 24.6685 |  | 0.6748 | 30.914
26.064 | 2.4666 | 24.6742 |  | 0.6706 | 30.924
26.288 | 2.4931 | 24.6749 |  | 0.6642 | 30.9273
26.428 | 2.5125 | 24.671 |  | 0.6569 | 30.9243
26.506 | 2.4291 | 24.625 |  | 4.0869 | 30.859

## F2
DEPTH | TEMP | DENSITY | OXY | FLUORESCENCE | SALINITY
0.33 | 0.9815 | 23.5237 | no sensor - see cover page | 1.6007 | 29.3728
0.405 | 0.9814 | 23.5238 |  | 1.5588 | 29.3729
0.507 | 0.9814 | 23.5239 |  | 1.5331 | 29.373
0.647 | 0.9814 | 23.524 |  | 1.5219 | 29.3731
0.851 | 0.9814 | 23.524 |  | 1.5167 | 29.3731
1.054 | 0.9814 | 23.524 |  | 1.5084 | 29.3731
1.258 | 0.9814 | 23.524 |  | 1.4981 | 29.3731
1.469 | 0.9814 | 23.5239 |  | 1.4951 | 29.373
1.716 | 0.9812 | 23.5238 |  | 1.4972 | 29.3728
1.969 | 0.9808 | 23.5237 |  | 1.4903 | 29.3727
2.207 | 0.9804 | 23.5238 |  | 1.4757 | 29.3728
2.457 | 0.9801 | 23.524 |  | 1.4659 | 29.373
2.709 | 0.9801 | 23.5244 |  | 1.4624 | 29.3735
2.958 | 0.9804 | 23.525 |  | 1.4633 | 29.3743
3.191 | 0.9811 | 23.526 |  | 1.4661 | 29.3756
3.416 | 0.9825 | 23.5275 |  | 1.4703 | 29.3776
3.635 | 0.9851 | 23.53 |  | 1.4847 | 29.3808
3.853 | 0.9895 | 23.5338 |  | 1.5081 | 29.3858
4.08 | 0.9961 | 23.539 |  | 1.5331 | 29.3927
4.311 | 1.0049 | 23.5448 |  | 1.5553 | 29.4005
4.539 | 1.0157 | 23.5514 |  | 1.5677 | 29.4093
4.765 | 1.0286 | 23.5594 |  | 1.5755 | 29.4201
4.972 | 1.044 | 23.5691 |  | 1.5971 | 29.4332
5.177 | 1.0618 | 23.5796 |  | 1.6431 | 29.4473
5.379 | 1.0809 | 23.5896 |  | 1.7023 | 29.461
5.57 | 1.0994 | 23.5973 |  | 1.7764 | 29.4718
5.755 | 1.1154 | 23.6012 |  | 1.8861 | 29.4777
5.933 | 1.1282 | 23.6029 |  | 2.0223 | 29.4807
6.073 | 1.1383 | 23.6051 |  | 2.1549 | 29.4841
6.204 | 1.1475 | 23.6092 |  | 2.275 | 29.4898
6.349 | 1.1572 | 23.6159 |  | 2.394 | 29.4988
6.524 | 1.1685 | 23.6247 |  | 2.5184 | 29.5105
6.723 | 1.1812 | 23.634 |  | 2.6422 | 29.5229
6.93 | 1.1944 | 23.6416 |  | 2.7524 | 29.5332
7.154 | 1.2067 | 23.6477 |  | 2.8784 | 29.5417
7.36 | 1.2177 | 23.6528 |  | 3.0259 | 29.5487
7.555 | 1.227 | 23.657 |  | 3.1145 | 29.5545
7.749 | 1.2351 | 23.6611 |  | 3.1188 | 29.5602
7.943 | 1.2427 | 23.6671 |  | 3.1066 | 29.5681
8.13 | 1.2504 | 23.6746 |  | 3.1188 | 29.5781
8.311 | 1.2578 | 23.6814 |  | 3.1191 | 29.587
8.5 | 1.2638 | 23.686 |  | 3.0772 | 29.5931
8.689 | 1.2679 | 23.6891 |  | 3.0275 | 29.5973
8.875 | 1.2703 | 23.6919 |  | 2.9884 | 29.6009
9.075 | 1.2713 | 23.6948 |  | 2.9588 | 29.6047
9.262 | 1.2712 | 23.6983 |  | 2.9493 | 29.609
9.454 | 1.27 | 23.7028 |  | 2.952 | 29.6145
9.652 | 1.268 | 23.7082 |  | 2.9642 | 29.6211
9.858 | 1.2652 | 23.7143 |  | 2.9683 | 29.6285
10.073 | 1.2617 | 23.721 |  | 2.9426 | 29.6367
10.289 | 1.2572 | 23.729 |  | 2.8989 | 29.6463
10.491 | 1.2516 | 23.7386 |  | 2.8646 | 29.6578
10.667 | 1.2453 | 23.749 |  | 2.8523 | 29.6704
10.833 | 1.2391 | 23.7596 |  | 2.8357 | 29.6833
11.005 | 1.2328 | 23.7716 |  | 2.7945 | 29.6977
11.179 | 1.2259 | 23.7868 |  | 2.7361 | 29.7162
11.355 | 1.2178 | 23.8073 |  | 2.68 | 29.7413
11.528 | 1.2087 | 23.8338 |  | 2.634 | 29.7737
11.716 | 1.1993 | 23.8657 |  | 2.5979 | 29.8127
11.905 | 1.1911 | 23.9024 |  | 2.5829 | 29.8579
12.082 | 1.185 | 23.9451 |  | 2.5966 | 29.9107
12.24 | 1.1821 | 23.9959 |  | 2.6276 | 29.9738
12.411 | 1.1831 | 24.0564 |  | 2.6309 | 30.0492
12.576 | 1.1885 | 24.12 |  | 2.5858 | 30.1289
12.732 | 1.1976 | 24.1754 |  | 2.5137 | 30.1985
12.887 | 1.209 | 24.2169 |  | 2.4244 | 30.251
13.051 | 1.2214 | 24.2455 |  | 2.3325 | 30.2875
13.227 | 1.2337 | 24.2642 |  | 2.2504 | 30.3116
13.419 | 1.2453 | 24.2767 |  | 2.174 | 30.3281
13.61 | 1.2567 | 24.2859 |  | 2.0894 | 30.3403
13.798 | 1.2682 | 24.2933 |  | 1.9853 | 30.3503
13.982 | 1.2799 | 24.2992 |  | 1.8819 | 30.3584
14.164 | 1.2916 | 24.3036 |  | 1.7945 | 30.3648
14.363 | 1.3032 | 24.3073 |  | 1.7154 | 30.3703
14.539 | 1.3152 | 24.3118 |  | 1.6437 | 30.3767
14.702 | 1.3291 | 24.3182 |  | 1.5787 | 30.3857
14.868 | 1.3449 | 24.325 |  | 1.5196 | 30.3953
15.049 | 1.3611 | 24.3295 |  | 1.4763 | 30.402
15.223 | 1.3767 | 24.3323 |  | 1.4487 | 30.4066
15.386 | 1.392 | 24.3357 |  | 1.4289 | 30.412
15.547 | 1.4089 | 24.3414 |  | 1.4191 | 30.4204
15.697 | 1.4303 | 24.3513 |  | 1.4214 | 30.4342
15.837 | 1.4581 | 24.3637 |  | 1.4254 | 30.4518
15.989 | 1.4898 | 24.3746 |  | 1.4205 | 30.4677
16.166 | 1.5217 | 24.3831 |  | 1.4114 | 30.4807
16.352 | 1.5519 | 24.3902 |  | 1.4036 | 30.4919
16.506 | 1.5795 | 24.395 |  | 1.3783 | 30.5
16.633 | 1.6052 | 24.3998 |  | 1.3199 | 30.5079
16.781 | 1.6323 | 24.4086 |  | 1.2553 | 30.521
16.936 | 1.6645 | 24.4233 |  | 1.2094 | 30.5418
17.071 | 1.7023 | 24.4404 |  | 1.1806 | 30.5661
17.175 | 1.7416 | 24.4523 |  | 1.1614 | 30.5841
17.266 | 1.7773 | 24.4568 |  | 1.1408 | 30.5926
17.391 | 1.8074 | 24.4587 |  | 1.1176 | 30.5974
17.523 | 1.8327 | 24.4611 |  | 1.1017 | 30.6024
17.629 | 1.8534 | 24.4626 |  | 1.0957 | 30.6059
17.721 | 1.8698 | 24.4631 |  | 1.0887 | 30.6079
17.796 | 1.8836 | 24.4653 |  | 1.0771 | 30.6119
17.861 | 1.8966 | 24.4694 |  | 1.0624 | 30.618
17.926 | 1.9095 | 24.4737 |  | 1.0417 | 30.6244
17.99 | 1.9226 | 24.4782 |  | 1.0199 | 30.6311
18.061 | 1.9367 | 24.4845 |  | 0.9988 | 30.6402
18.165 | 1.9533 | 24.4941 |  | 0.97 | 30.6536
18.309 | 1.9726 | 24.5042 |  | 0.9391 | 30.6677
18.488 | 1.9925 | 24.5105 |  | 0.9202 | 30.6774
18.673 | 2.0107 | 24.5147 |  | 0.9139 | 30.6841
18.829 | 2.0265 | 24.5191 |  | 0.9111 | 30.6909
18.967 | 2.0397 | 24.5226 |  | 0.9096 | 30.6965
19.093 | 2.0498 | 24.5253 |  | 0.9199 | 30.7007
19.216 | 2.057 | 24.5277 |  | 0.9345 | 30.7043
19.358 | 2.0614 | 24.5305 |  | 0.927 | 30.7081
19.547 | 2.0631 | 24.5339 |  | 0.8976 | 30.7126
19.72 | 2.0626 | 24.5379 |  | 0.8679 | 30.7175
19.91 | 2.0608 | 24.5428 |  | 0.8467 | 30.7235
20.092 | 2.0586 | 24.5481 |  | 0.8305 | 30.7299
20.263 | 2.0566 | 24.5528 |  | 0.8177 | 30.7356
20.408 | 2.0549 | 24.5568 |  | 0.8082 | 30.7405
20.523 | 2.0538 | 24.5599 |  | 0.7991 | 30.7442
20.63 | 2.053 | 24.562 |  | 0.7912 | 30.7468
20.738 | 2.0527 | 24.5633 |  | 0.7814 | 30.7484
20.843 | 2.0526 | 24.5644 |  | 0.7669 | 30.7497
20.937 | 2.0528 | 24.5653 |  | 0.7524 | 30.7509
21.019 | 2.0531 | 24.5661 |  | 0.7405 | 30.7519
21.098 | 2.0536 | 24.5665 |  | 0.7299 | 30.7525
21.178 | 2.054 | 24.5669 |  | 0.7184 | 30.753
21.274 | 2.0544 | 24.5672 |  | 0.7049 | 30.7534
21.385 | 2.0548 | 24.5675 |  | 0.6944 | 30.7539
21.495 | 2.0552 | 24.5678 |  | 0.6913 | 30.7543
21.591 | 2.0556 | 24.568 |  | 0.6927 | 30.7545
21.67 | 2.0606 | 24.5725 |  | 0.6914 | 30.7606
21.753 | 2.064 | 24.5748 |  | 0.6885 | 30.7637
21.865 | 2.069 | 24.578 |  | 0.6827 | 30.7681
21.978 | 2.0764 | 24.5826 |  | 0.6752 | 30.7746
22.094 | 2.0872 | 24.5892 |  | 0.6715 | 30.7837
22.226 | 2.1023 | 24.5972 |  | 0.6707 | 30.795
22.372 | 2.1227 | 24.6066 |  | 0.6664 | 30.8085
22.572 | 2.1483 | 24.6169 |  | 0.6576 | 30.8236
22.802 | 2.1787 | 24.627 |  | 0.6508 | 30.8389
23.016 | 2.2132 | 24.6373 |  | 0.6482 | 30.8549
23.215 | 2.2492 | 24.6449 |  | 0.649 | 30.8675
23.415 | 2.2825 | 24.647 |  | 0.6537 | 30.8731
23.61 | 2.3122 | 24.6484 |  | 0.6607 | 30.8776
23.783 | 2.3395 | 24.6517 |  | 0.6687 | 30.8842
23.923 | 2.3634 | 24.6523 |  | 0.6792 | 30.887
24.048 | 2.382 | 24.6497 |  | 0.6848 | 30.8855
24.186 | 2.3953 | 24.6473 |  | 0.6794 | 30.8837
24.363 | 2.4051 | 24.646 |  | 0.6672 | 30.8829
24.555 | 2.4127 | 24.6457 |  | 0.6491 | 30.8833
24.736 | 2.4192 | 24.6461 |  | 0.6295 | 30.8844
24.908 | 2.4255 | 24.6476 |  | 0.6167 | 30.8869
25.035 | 2.4326 | 24.6503 |  | 0.6095 | 30.8909
25.159 | 2.4406 | 24.6531 |  | 0.604 | 30.8951
25.298 | 2.4487 | 24.6549 |  | 0.6001 | 30.8982
25.45 | 2.4566 | 24.6566 |  | 0.598 | 30.9011
25.613 | 2.4654 | 24.6594 |  | 0.5969 | 30.9054
25.788 | 2.4765 | 24.6643 |  | 0.5954 | 30.9125
25.962 | 2.4917 | 24.6717 |  | 0.593 | 30.9232
26.12 | 2.5115 | 24.6805 |  | 0.591 | 30.9361
26.242 | 2.5345 | 24.6879 |  | 0.5901 | 30.9475
26.353 | 2.558 | 24.6923 |  | 0.5926 | 30.9552
26.468 | 2.5802 | 24.6948 |  | 0.5984 | 30.9604
26.586 | 2.6006 | 24.6972 |  | 0.6029 | 30.9654
26.702 | 2.6191 | 24.6993 |  | 0.6035 | 30.9697
26.846 | 2.6368 | 24.7023 |  | 0.5992 | 30.9752
26.99 | 2.6552 | 24.7072 |  | 0.5902 | 30.9832
27.142 | 2.6737 | 24.711 |  | 0.5817 | 30.9897
27.303 | 2.6905 | 24.7119 |  | 0.575 | 30.9924
27.447 | 2.7044 | 24.7118 |  | 0.5661 | 30.9936
27.585 | 2.7156 | 24.7114 |  | 0.5573 | 30.9943
27.748 | 2.7244 | 24.7111 |  | 0.5515 | 30.9947
27.944 | 2.7318 | 24.7115 |  | 0.547 | 30.9959
28.131 | 2.7387 | 24.7131 |  | 0.5413 | 30.9986
28.301 | 2.7457 | 24.7154 |  | 0.5348 | 31.0022
28.453 | 2.7528 | 24.7173 |  | 0.5299 | 31.0052
28.617 | 2.7593 | 24.7183 |  | 0.5261 | 31.0072
28.792 | 2.7648 | 24.7188 |  | 0.5222 | 31.0083
28.967 | 2.7697 | 24.7195 |  | 0.5187 | 31.0097
29.125 | 2.7744 | 24.7209 |  | 0.5159 | 31.0118
29.277 | 2.7788 | 24.7219 |  | 0.5144 | 31.0135
29.453 | 2.7825 | 24.7224 |  | 0.5147 | 31.0145
29.628 | 2.7856 | 24.7229 |  | 0.5149 | 31.0155
29.802 | 2.7883 | 24.7233 |  | 0.5166 | 31.0162
29.956 | 2.7906 | 24.7235 |  | 0.5226 | 31.0167
30.128 | 2.7928 | 24.7238 |  | 0.5312 | 31.0173
30.303 | 2.7951 | 24.7245 |  | 0.5399 | 31.0184
30.456 | 2.798 | 24.7256 |  | 0.5508 | 31.02
30.595 | 2.8015 | 24.7267 |  | 0.5574 | 31.0218
30.714 | 2.8053 | 24.7276 |  | 0.551 | 31.0233
30.824 | 2.8093 | 24.7282 |  | 0.5408 | 31.0244
30.953 | 2.8134 | 24.7292 |  | 0.5339 | 31.026
31.099 | 2.8177 | 24.7305 |  | 0.5267 | 31.0281
31.24 | 2.8223 | 24.7315 |  | 0.5203 | 31.0299
31.36 | 2.8268 | 24.7324 |  | 0.5168 | 31.0314
31.482 | 2.8313 | 24.7334 |  | 0.5153 | 31.0331
31.607 | 2.8359 | 24.7346 |  | 0.5141 | 31.0351
31.708 | 2.8403 | 24.7356 |  | 0.513 | 31.0368
31.789 | 2.8442 | 24.7362 |  | 0.5131 | 31.038
31.866 | 2.8476 | 24.7364 |  | 0.5117 | 31.0386
31.94 | 2.8504 | 24.7366 |  | 0.5071 | 31.039
32.02 | 2.8528 | 24.7369 |  | 0.5032 | 31.0397
32.105 | 2.8551 | 24.7373 |  | 0.5015 | 31.0404
32.195 | 2.8574 | 24.7379 |  | 0.4998 | 31.0414
32.285 | 2.86 | 24.7389 |  | 0.4975 | 31.0428
32.387 | 2.8629 | 24.7399 |  | 0.4962 | 31.0445
32.497 | 2.866 | 24.7407 |  | 0.4982 | 31.0457
32.618 | 2.8688 | 24.7411 |  | 0.5042 | 31.0465
32.762 | 2.8713 | 24.7413 |  | 0.5148 | 31.047
32.917 | 2.8735 | 24.7418 |  | 0.5226 | 31.0478
33.054 | 2.8758 | 24.7424 |  | 0.5193 | 31.0489
33.179 | 2.8783 | 24.7433 |  | 0.512 | 31.0503
33.273 | 2.8809 | 24.7439 |  | 0.5078 | 31.0512
33.384 | 2.8831 | 24.7439 |  | 0.506 | 31.0515
33.528 | 2.8848 | 24.7437 |  | 0.5076 | 31.0514
33.685 | 2.8861 | 24.7436 |  | 0.5112 | 31.0514
33.846 | 2.8871 | 24.7438 |  | 0.5114 | 31.0517
34.023 | 2.8881 | 24.7438 |  | 0.5057 | 31.0518
34.215 | 2.8889 | 24.7438 |  | 0.498 | 31.052
34.387 | 2.8896 | 24.744 |  | 0.4923 | 31.0522
34.558 | 2.8904 | 24.7442 |  | 0.4894 | 31.0525
34.757 | 2.8912 | 24.7444 |  | 0.489 | 31.0529
34.936 | 2.8921 | 24.7447 |  | 0.4907 | 31.0533
35.122 | 2.8931 | 24.7449 |  | 0.495 | 31.0537
35.316 | 2.8941 | 24.7453 |  | 0.5034 | 31.0542
35.53 | 2.8953 | 24.7456 |  | 0.5176 | 31.0548
35.735 | 2.8966 | 24.7458 |  | 0.5395 | 31.0552
35.926 | 2.8977 | 24.746 |  | 0.5632 | 31.0555
36.118 | 2.8988 | 24.746 |  | 0.5825 | 31.0557
36.31 | 2.8998 | 24.7462 |  | 0.5899 | 31.056
36.475 | 2.9008 | 24.7465 |  | 0.5745 | 31.0565
36.65 | 2.9017 | 24.7467 |  | 0.547 | 31.0568
36.863 | 2.9025 | 24.7468 |  | 0.525 | 31.057
37.063 | 2.9032 | 24.7468 |  | 0.5115 | 31.0571
37.263 | 2.9038 | 24.7469 |  | 0.5048 | 31.0572
37.454 | 2.9043 | 24.7469 |  | 0.5025 | 31.0573
37.639 | 2.9048 | 24.7469 |  | 0.5025 | 31.0574
37.838 | 2.9052 | 24.747 |  | 0.502 | 31.0576
38.034 | 2.9057 | 24.7471 |  | 0.501 | 31.0577
38.217 | 2.9062 | 24.7473 |  | 0.5005 | 31.0579
38.436 | 2.9068 | 24.7476 |  | 0.4989 | 31.0584
38.629 | 2.9077 | 24.7479 |  | 0.497 | 31.0589
38.806 | 2.9088 | 24.7482 |  | 0.4977 | 31.0594
38.986 | 2.91 | 24.7485 |  | 0.5016 | 31.0598
39.199 | 2.9112 | 24.7487 |  | 0.507 | 31.0602
39.405 | 2.9124 | 24.7489 |  | 0.5121 | 31.0606
39.614 | 2.9135 | 24.7491 |  | 0.5156 | 31.061
39.802 | 2.9147 | 24.7494 |  | 0.5161 | 31.0614
39.98 | 2.916 | 24.7496 |  | 0.5147 | 31.0619
40.162 | 2.9174 | 24.75 |  | 0.5133 | 31.0626
40.355 | 2.9189 | 24.7504 |  | 0.5094 | 31.0631
40.565 | 2.9205 | 24.7508 |  | 0.499 | 31.0638
40.765 | 2.9225 | 24.7514 |  | 0.4861 | 31.0648
40.941 | 2.9251 | 24.7525 |  | 0.477 | 31.0664
41.114 | 2.9284 | 24.7538 |  | 0.4719 | 31.0683
41.312 | 2.9325 | 24.755 |  | 0.47 | 31.0703
41.514 | 2.9374 | 24.7565 |  | 0.471 | 31.0726
41.718 | 2.9431 | 24.7584 |  | 0.4742 | 31.0756
41.924 | 2.9499 | 24.7607 |  | 0.4776 | 31.0792
42.149 | 2.9582 | 24.7637 |  | 0.479 | 31.0838
42.363 | 2.9682 | 24.7675 |  | 0.4799 | 31.0896
42.573 | 2.9789 | 24.7702 |  | 0.4817 | 31.094
42.769 | 2.9885 | 24.7704 |  | 0.4835 | 31.0952
42.978 | 2.996 | 24.7695 |  | 0.4835 | 31.095
43.175 | 3.0017 | 24.7692 |  | 0.4808 | 31.0952
43.352 | 3.0063 | 24.7694 |  | 0.4766 | 31.0958
43.544 | 3.0103 | 24.7696 |  | 0.4734 | 31.0966
43.751 | 3.0141 | 24.7705 |  | 0.4723 | 31.0981
43.962 | 3.0183 | 24.7719 |  | 0.471 | 31.1002
44.172 | 3.0229 | 24.7731 |  | 0.4695 | 31.1022
44.372 | 3.0279 | 24.7741 |  | 0.4692 | 31.104
44.573 | 3.0331 | 24.7751 |  | 0.4695 | 31.1057
44.78 | 3.0383 | 24.776 |  | 0.4698 | 31.1073
44.986 | 3.0435 | 24.7765 |  | 0.4694 | 31.1086
45.184 | 3.0481 | 24.7767 |  | 0.4688 | 31.1093
45.407 | 3.0518 | 24.776 |  | 0.4696 | 31.1088
45.62 | 3.0541 | 24.775 |  | 0.4719 | 31.1077
45.83 | 3.0554 | 24.7742 |  | 0.475 | 31.1069
46.05 | 3.0562 | 24.7738 |  | 0.4776 | 31.1065
46.257 | 3.0569 | 24.7739 |  | 0.4773 | 31.1066
46.476 | 3.0577 | 24.7742 |  | 0.476 | 31.1071
46.688 | 3.0587 | 24.7746 |  | 0.4771 | 31.1077
46.904 | 3.0599 | 24.7748 |  | 0.4796 | 31.1082
47.111 | 3.0612 | 24.7751 |  | 0.4801 | 31.1087
47.316 | 3.0629 | 24.7758 |  | 0.478 | 31.1097
47.525 | 3.0651 | 24.7768 |  | 0.4761 | 31.1112
47.746 | 3.0679 | 24.7777 |  | 0.4749 | 31.1125
47.965 | 3.0708 | 24.7785 |  | 0.4738 | 31.1139
48.18 | 3.0737 | 24.7789 |  | 0.4725 | 31.1147
48.397 | 3.0762 | 24.779 |  | 0.4698 | 31.115
48.586 | 3.0782 | 24.7791 |  | 0.4655 | 31.1154
48.761 | 3.0798 | 24.7793 |  | 0.4617 | 31.1158
48.959 | 3.081 | 24.7795 |  | 0.4604 | 31.1162
49.169 | 3.0821 | 24.78 |  | 0.4607 | 31.1169
49.357 | 3.0831 | 24.7809 |  | 0.4613 | 31.1182
49.537 | 3.0843 | 24.7818 |  | 0.4627 | 31.1194
49.708 | 3.0858 | 24.7828 |  | 0.4644 | 31.1208
49.903 | 3.0879 | 24.7842 |  | 0.465 | 31.1228
50.1 | 3.0909 | 24.786 |  | 0.4666 | 31.1253
50.293 | 3.0949 | 24.7877 |  | 0.4677 | 31.1279
50.483 | 3.1 | 24.7897 |  | 0.4656 | 31.1309
50.681 | 3.1065 | 24.7924 |  | 0.464 | 31.135
50.857 | 3.1145 | 24.795 |  | 0.4646 | 31.1391
51.04 | 3.1233 | 24.7968 |  | 0.466 | 31.1423
51.259 | 3.1328 | 24.7989 |  | 0.468 | 31.1459
51.487 | 3.1437 | 24.802 |  | 0.4683 | 31.151
51.704 | 3.1559 | 24.8052 |  | 0.4645 | 31.1562
51.928 | 3.1686 | 24.8074 |  | 0.4603 | 31.1604
52.146 | 3.1809 | 24.8088 |  | 0.4586 | 31.1634
52.358 | 3.1923 | 24.8096 |  | 0.4593 | 31.1655
52.558 | 3.2027 | 24.8096 |  | 0.462 | 31.1667
52.761 | 3.2115 | 24.8093 |  | 0.4644 | 31.1672
52.964 | 3.2188 | 24.8089 |  | 0.4661 | 31.1675
53.165 | 3.225 | 24.8086 |  | 0.4684 | 31.1678
53.365 | 3.2301 | 24.8084 |  | 0.4709 | 31.1681
53.555 | 3.2344 | 24.8081 |  | 0.4707 | 31.1681
53.757 | 3.2381 | 24.8081 |  | 0.4666 | 31.1685
53.958 | 3.2416 | 24.8086 |  | 0.4616 | 31.1695
54.155 | 3.245 | 24.8093 |  | 0.4585 | 31.1707
54.361 | 3.2485 | 24.8099 |  | 0.4581 | 31.1719
54.544 | 3.2522 | 24.8105 |  | 0.462 | 31.173
54.738 | 3.2563 | 24.8115 |  | 0.4665 | 31.1747
54.949 | 3.2616 | 24.8137 |  | 0.4674 | 31.178
55.163 | 3.269 | 24.8171 |  | 0.468 | 31.1831
55.381 | 3.2786 | 24.8205 |  | 0.4715 | 31.1884
55.591 | 3.2894 | 24.8226 |  | 0.4773 | 31.1922
55.798 | 3.2999 | 24.8235 |  | 0.4822 | 31.1944
56.012 | 3.3092 | 24.8234 |  | 0.4838 | 31.1954
56.215 | 3.317 | 24.823 |  | 0.4836 | 31.1956
56.442 | 3.3231 | 24.8222 |  | 0.4829 | 31.1953
56.667 | 3.3275 | 24.8212 |  | 0.48 | 31.1946
56.894 | 3.3306 | 24.8205 |  | 0.4766 | 31.194
57.117 | 3.3327 | 24.8201 |  | 0.4744 | 31.1937
57.339 | 3.3342 | 24.82 |  | 0.4716 | 31.1937
57.559 | 3.3356 | 24.8201 |  | 0.4675 | 31.1941
57.776 | 3.3372 | 24.8206 |  | 0.4637 | 31.1948
57.994 | 3.3391 | 24.8213 |  | 0.4626 | 31.1959
58.198 | 3.3412 | 24.8216 |  | 0.465 | 31.1965
58.355 | 3.343 | 24.8214 |  | 0.4689 | 31.1964
58.411 | 3.3414 | 24.8144 |  | 0.4902 | 31.1875

## F3
DEPTH | TEMP | DENSITY | OXY | FLUORESCENCE | SALINITY
0.545 | 1.026 | 23.3845 | no sensor - see cover page | 1.6527 | 29.2022
0.598 | 1.0256 | 23.3846 |  | 1.6388 | 29.2022
0.688 | 1.0251 | 23.3846 |  | 1.6306 | 29.2023
0.822 | 1.0247 | 23.3847 |  | 1.631 | 29.2023
1.006 | 1.0244 | 23.3846 |  | 1.6382 | 29.2022
1.158 | 1.0242 | 23.3847 |  | 1.6525 | 29.2023
1.278 | 1.0242 | 23.3848 |  | 1.6727 | 29.2024
1.403 | 1.0244 | 23.3851 |  | 1.7252 | 29.2028
1.472 | 1.0246 | 23.3852 |  | 1.7204 | 29.2029
1.56 | 1.0248 | 23.3852 |  | 1.6979 | 29.203
1.64 | 1.025 | 23.3852 |  | 1.6804 | 29.203
1.701 | 1.0252 | 23.3853 |  | 1.6552 | 29.2031
1.799 | 1.0254 | 23.3853 |  | 1.6108 | 29.2032
1.925 | 1.0256 | 23.3854 |  | 1.5684 | 29.2033
2.03 | 1.0259 | 23.3855 |  | 1.5457 | 29.2034
2.094 | 1.0262 | 23.3858 |  | 1.5362 | 29.2037
2.15 | 1.0265 | 23.3861 |  | 1.5295 | 29.2042
2.242 | 1.027 | 23.3864 |  | 1.529 | 29.2046
2.373 | 1.0276 | 23.3869 |  | 1.5371 | 29.2053
2.552 | 1.0284 | 23.3875 |  | 1.5445 | 29.206
2.759 | 1.0293 | 23.3882 |  | 1.5539 | 29.207
2.965 | 1.0302 | 23.3891 |  | 1.5733 | 29.2082
3.17 | 1.0313 | 23.3904 |  | 1.5951 | 29.2098
3.345 | 1.0327 | 23.3923 |  | 1.6069 | 29.2122
3.536 | 1.035 | 23.3953 |  | 1.5986 | 29.2162
3.751 | 1.0392 | 23.4005 |  | 1.5803 | 29.223
3.94 | 1.0465 | 23.4098 |  | 1.5621 | 29.2349
4.142 | 1.0591 | 23.425 |  | 1.5351 | 29.2547
4.342 | 1.0784 | 23.4468 |  | 1.5053 | 29.2831
4.484 | 1.1029 | 23.4686 |  | 1.4888 | 29.3117
4.598 | 1.1295 | 23.4853 |  | 1.4903 | 29.3342
4.726 | 1.1583 | 23.5064 |  | 1.5141 | 29.3624
4.884 | 1.1907 | 23.5343 |  | 1.5542 | 29.3993
5.026 | 1.2234 | 23.5563 |  | 1.5993 | 29.4289
5.166 | 1.2517 | 23.5676 |  | 1.6664 | 29.4448
5.317 | 1.2736 | 23.5736 |  | 1.7777 | 29.4537
5.484 | 1.2902 | 23.5781 |  | 1.9341 | 29.4605
5.647 | 1.3032 | 23.5824 |  | 2.1144 | 29.4667
5.773 | 1.3144 | 23.5872 |  | 2.2847 | 29.4734
5.885 | 1.3259 | 23.5937 |  | 2.4409 | 29.4823
5.989 | 1.3388 | 23.6025 |  | 2.6037 | 29.4942
6.116 | 1.353 | 23.6119 |  | 2.7645 | 29.5069
6.249 | 1.3666 | 23.6204 |  | 2.8954 | 29.5184
6.358 | 1.378 | 23.6271 |  | 2.9888 | 29.5276
6.465 | 1.3859 | 23.633 |  | 3.0558 | 29.5355
6.597 | 1.3905 | 23.6386 |  | 3.1119 | 29.5428
6.708 | 1.3922 | 23.6438 |  | 3.1675 | 29.5493
6.835 | 1.3921 | 23.6482 |  | 3.2222 | 29.5549
6.988 | 1.3905 | 23.6525 |  | 3.2706 | 29.5601
7.11 | 1.3882 | 23.6564 |  | 3.3124 | 29.5648
7.222 | 1.3856 | 23.6599 |  | 3.3467 | 29.569
7.347 | 1.3832 | 23.6628 |  | 3.3847 | 29.5724
7.465 | 1.3813 | 23.665 |  | 3.4372 | 29.5751
7.553 | 1.3799 | 23.6668 |  | 3.4706 | 29.5772
7.621 | 1.3789 | 23.6683 |  | 3.4549 | 29.579
7.708 | 1.3781 | 23.6697 |  | 3.4367 | 29.5807
7.836 | 1.3774 | 23.671 |  | 3.429 | 29.5822
8.001 | 1.3769 | 23.672 |  | 3.3796 | 29.5835
8.13 | 1.3766 | 23.6728 |  | 3.3341 | 29.5845
8.254 | 1.3763 | 23.6735 |  | 3.3275 | 29.5853
8.421 | 1.3754 | 23.6751 |  | 3.0581 | 29.5873
8.547 | 1.3751 | 23.6756 |  | 2.9461 | 29.5878
8.723 | 1.3747 | 23.6759 |  | 2.8681 | 29.5882
8.904 | 1.3743 | 23.6762 |  | 2.8392 | 29.5886
9.044 | 1.3741 | 23.6765 |  | 2.8291 | 29.5888
9.157 | 1.3739 | 23.6768 |  | 2.8175 | 29.5892
9.296 | 1.3727 | 23.6791 |  | 2.7857 | 29.5921
9.406 | 1.372 | 23.6804 |  | 2.7967 | 29.5936
9.563 | 1.3711 | 23.6821 |  | 2.8015 | 29.5956
9.752 | 1.3701 | 23.6839 |  | 2.7845 | 29.5979
9.981 | 1.3693 | 23.686 |  | 2.7587 | 29.6003
10.203 | 1.3685 | 23.6886 |  | 2.7503 | 29.6036
10.43 | 1.3677 | 23.6924 |  | 2.7678 | 29.6082
10.646 | 1.3669 | 23.6979 |  | 2.8061 | 29.615
10.84 | 1.366 | 23.7054 |  | 2.853 | 29.6243
11.023 | 1.3652 | 23.7151 |  | 2.8782 | 29.6364
11.212 | 1.3647 | 23.7284 |  | 2.8606 | 29.6529
11.384 | 1.3647 | 23.7482 |  | 2.8277 | 29.6776
11.578 | 1.3656 | 23.7792 |  | 2.8177 | 29.7164
11.778 | 1.3683 | 23.8288 |  | 2.8331 | 29.7783
11.99 | 1.3743 | 23.9007 |  | 2.851 | 29.8684
12.21 | 1.3853 | 23.9913 |  | 2.8568 | 29.9822
12.424 | 1.4027 | 24.0857 |  | 2.8671 | 30.1011
12.645 | 1.4264 | 24.1624 |  | 2.8772 | 30.1985
12.86 | 1.4554 | 24.2132 |  | 2.8492 | 30.2639
13.068 | 1.4874 | 24.2442 |  | 2.7823 | 30.305
13.286 | 1.5203 | 24.2623 |  | 2.707 | 30.33
13.513 | 1.5529 | 24.2738 |  | 2.6219 | 30.3467
13.737 | 1.584 | 24.282 |  | 2.497 | 30.3594
13.939 | 1.6113 | 24.2856 |  | 2.3188 | 30.3659
14.144 | 1.6331 | 24.2857 |  | 2.1175 | 30.3678
14.363 | 1.6496 | 24.285 |  | 1.9448 | 30.3681
14.562 | 1.6622 | 24.2845 |  | 1.815 | 30.3685
14.775 | 1.6728 | 24.2856 |  | 1.7108 | 30.3707
15.01 | 1.6837 | 24.2888 |  | 1.6215 | 30.3755
15.25 | 1.6972 | 24.2946 |  | 1.549 | 30.3837
15.488 | 1.7147 | 24.3022 |  | 1.4951 | 30.3946
15.727 | 1.7365 | 24.3113 |  | 1.4434 | 30.4077
15.951 | 1.7638 | 24.3235 |  | 1.3892 | 30.4251
16.177 | 1.7975 | 24.3392 |  | 1.3408 | 30.4473
16.401 | 1.8355 | 24.3548 |  | 1.3048 | 30.4698
16.605 | 1.8729 | 24.3666 |  | 1.2864 | 30.4877
16.827 | 1.9056 | 24.3744 |  | 1.278 | 30.5001
17.056 | 1.932 | 24.3809 |  | 1.2729 | 30.5104
17.281 | 1.9523 | 24.388 |  | 1.2687 | 30.521
17.504 | 1.9659 | 24.395 |  | 1.2589 | 30.5308
17.728 | 1.9737 | 24.402 |  | 1.238 | 30.5402
17.94 | 1.9791 | 24.4098 |  | 1.2035 | 30.5504
18.158 | 1.9857 | 24.4184 |  | 1.1642 | 30.5617
18.395 | 1.9958 | 24.4277 |  | 1.1325 | 30.5742
18.63 | 2.0093 | 24.436 |  | 1.1136 | 30.5856
18.856 | 2.0247 | 24.4422 |  | 1.096 | 30.5946
19.102 | 2.0413 | 24.4493 |  | 1.0675 | 30.6049
19.342 | 2.0591 | 24.4594 |  | 1.0362 | 30.6191
19.582 | 2.0765 | 24.469 |  | 1.0074 | 30.6326
19.814 | 2.0907 | 24.4757 |  | 0.9845 | 30.6422
20.035 | 2.1005 | 24.4817 |  | 0.9684 | 30.6505
20.244 | 2.1062 | 24.489 |  | 0.9537 | 30.6601
20.462 | 2.1085 | 24.4975 |  | 0.9466 | 30.6709
20.662 | 2.109 | 24.5068 |  | 0.9532 | 30.6826
20.86 | 2.11 | 24.5167 |  | 0.9569 | 30.695
21.048 | 2.1131 | 24.5268 |  | 0.9375 | 30.708
21.233 | 2.1187 | 24.5369 |  | 0.9043 | 30.721
21.426 | 2.1259 | 24.5446 |  | 0.8721 | 30.7313
21.616 | 2.1327 | 24.5488 |  | 0.8413 | 30.7371
21.791 | 2.1384 | 24.5509 |  | 0.8142 | 30.7402
21.975 | 2.1431 | 24.5531 |  | 0.7942 | 30.7434
22.148 | 2.1475 | 24.5558 |  | 0.78 | 30.7472
22.317 | 2.1516 | 24.5585 |  | 0.7696 | 30.751
22.492 | 2.1552 | 24.5602 |  | 0.7609 | 30.7534
22.64 | 2.158 | 24.5612 |  | 0.7535 | 30.7549
22.777 | 2.1603 | 24.5625 |  | 0.7461 | 30.7567
22.928 | 2.1626 | 24.5642 |  | 0.7361 | 30.7589
23.097 | 2.1648 | 24.5658 |  | 0.7306 | 30.7612
23.243 | 2.1671 | 24.5673 |  | 0.7392 | 30.7633
23.356 | 2.1696 | 24.5688 |  | 0.7603 | 30.7653
23.447 | 2.1723 | 24.5701 |  | 0.7706 | 30.7673
23.556 | 2.1784 | 24.5732 |  | 0.7244 | 30.7716
23.626 | 2.183 | 24.5761 |  | 0.7061 | 30.7756
23.764 | 2.1898 | 24.5804 |  | 0.6964 | 30.7816
23.949 | 2.1993 | 24.586 |  | 0.6936 | 30.7895
24.11 | 2.2111 | 24.5915 |  | 0.6974 | 30.7974
24.231 | 2.2232 | 24.5947 |  | 0.705 | 30.8024
24.258 | 2.251 | 24.5964 |  | 0.6746 | 30.807
24.367 | 2.2577 | 24.6014 |  | 0.6611 | 30.8139
24.527 | 2.266 | 24.606 |  | 0.657 | 30.8204
24.64 | 2.2751 | 24.6098 |  | 0.6602 | 30.826
24.706 | 2.2836 | 24.6122 |  | 0.6673 | 30.8297
24.788 | 2.2905 | 24.6126 |  | 0.674 | 30.8308
24.901 | 2.2955 | 24.6121 |  | 0.674 | 30.8307
24.973 | 2.3022 | 24.612 |  | 0.6623 | 30.8311
25.091 | 2.3037 | 24.6129 |  | 0.6457 | 30.8324
25.261 | 2.3056 | 24.6141 |  | 0.6314 | 30.8341
25.425 | 2.3079 | 24.6157 |  | 0.6238 | 30.8362
25.578 | 2.3106 | 24.6178 |  | 0.621 | 30.8391
25.738 | 2.314 | 24.6203 |  | 0.6196 | 30.8425
25.889 | 2.3178 | 24.623 |  | 0.6184 | 30.8463
25.986 | 2.3216 | 24.6253 |  | 0.6181 | 30.8495
26.072 | 2.3255 | 24.6271 |  | 0.6201 | 30.8521
26.224 | 2.3299 | 24.6293 |  | 0.6238 | 30.8553
26.362 | 2.3352 | 24.6319 |  | 0.6281 | 30.859
26.494 | 2.3417 | 24.6348 |  | 0.6325 | 30.8632
26.642 | 2.3497 | 24.6379 |  | 0.6339 | 30.8678
26.764 | 2.3588 | 24.641 |  | 0.6327 | 30.8725
26.876 | 2.3681 | 24.6429 |  | 0.6346 | 30.8757
26.993 | 2.3767 | 24.6438 |  | 0.6395 | 30.8777
27.11 | 2.3842 | 24.644 |  | 0.6439 | 30.8786
27.21 | 2.3903 | 24.6437 |  | 0.6492 | 30.8788
27.26 | 2.3952 | 24.6436 |  | 0.6562 | 30.8791
27.33 | 2.3996 | 24.644 |  | 0.6655 | 30.8799
27.456 | 2.4039 | 24.6447 |  | 0.6849 | 30.8813
27.594 | 2.4087 | 24.6458 |  | 0.7008 | 30.8831
27.765 | 2.4143 | 24.6476 |  | 0.6877 | 30.8858
27.926 | 2.4212 | 24.6497 |  | 0.6593 | 30.8891
28.068 | 2.4287 | 24.6516 |  | 0.6376 | 30.8922
28.242 | 2.4365 | 24.653 |  | 0.6231 | 30.8947
28.396 | 2.4444 | 24.6547 |  | 0.6125 | 30.8975
28.535 | 2.4534 | 24.6577 |  | 0.6038 | 30.902
28.695 | 2.4653 | 24.6628 |  | 0.5969 | 30.9095
28.828 | 2.4814 | 24.6705 |  | 0.5919 | 30.9207
28.972 | 2.501 | 24.6783 |  | 0.5872 | 30.9322
29.164 | 2.5212 | 24.6824 |  | 0.583 | 30.9393
29.371 | 2.5412 | 24.6657 |  | 0.5733 | 30.9203

## G2
DEPTH | TEMP | DENSITY | OXY | FLUORESCENCE | SALINITY
0.441 | 0.986 | 23.4785 | no sensor - see cover page | 1.4088 | 29.3168
0.502 | 0.9867 | 23.4787 |  | 1.3698 | 29.3171
0.628 | 0.9877 | 23.4789 |  | 1.3302 | 29.3174
0.765 | 0.9889 | 23.479 |  | 1.3008 | 29.3175
0.884 | 0.9902 | 23.4788 |  | 1.2901 | 29.3173
0.988 | 0.9913 | 23.4785 |  | 1.2889 | 29.317
1.1 | 0.9921 | 23.4783 |  | 1.2884 | 29.3169
1.243 | 0.9928 | 23.4783 |  | 1.2914 | 29.3169
1.421 | 0.9935 | 23.4782 |  | 1.2972 | 29.3168
1.605 | 0.9938 | 23.4779 |  | 1.2977 | 29.3165
1.805 | 0.9935 | 23.4776 |  | 1.2991 | 29.3161
1.997 | 0.9926 | 23.4773 |  | 1.3122 | 29.3157
2.168 | 0.9911 | 23.4772 |  | 1.3319 | 29.3155
2.352 | 0.9892 | 23.4771 |  | 1.3493 | 29.3152
2.563 | 0.9867 | 23.4769 |  | 1.3633 | 29.3148
2.79 | 0.9839 | 23.4771 |  | 1.3774 | 29.3149
3.019 | 0.9813 | 23.4778 |  | 1.3909 | 29.3156
3.232 | 0.9793 | 23.4787 |  | 1.3963 | 29.3166
3.43 | 0.9779 | 23.4798 |  | 1.3941 | 29.3178
3.636 | 0.9771 | 23.481 |  | 1.3948 | 29.3193
3.846 | 0.9769 | 23.4825 |  | 1.3952 | 29.3211
4.041 | 0.9773 | 23.4845 |  | 1.3846 | 29.3237
4.217 | 0.9784 | 23.4872 |  | 1.3719 | 29.3271
4.382 | 0.9801 | 23.4902 |  | 1.3762 | 29.3309
4.538 | 0.9824 | 23.4933 |  | 1.4019 | 29.3349
4.703 | 0.9852 | 23.4966 |  | 1.4446 | 29.3392
4.873 | 0.9886 | 23.5006 |  | 1.5046 | 29.3444
5.028 | 0.9927 | 23.5051 |  | 1.5922 | 29.3503
5.162 | 0.9971 | 23.5094 |  | 1.7003 | 29.3559
5.295 | 1.0016 | 23.5132 |  | 1.8045 | 29.361
5.416 | 1.0059 | 23.5166 |  | 1.8996 | 29.3654
5.552 | 1.0099 | 23.5191 |  | 1.9756 | 29.3688
5.681 | 1.0133 | 23.5217 |  | 2.0508 | 29.3722
5.792 | 1.0165 | 23.5246 |  | 2.1867 | 29.3761
5.871 | 1.0198 | 23.5284 |  | 2.392 | 29.3809
5.944 | 1.0237 | 23.5339 |  | 2.6128 | 29.388
6.045 | 1.0286 | 23.5417 |  | 2.7896 | 29.3981
6.163 | 1.0345 | 23.5505 |  | 2.9017 | 29.4094
6.276 | 1.0407 | 23.558 |  | 2.9809 | 29.4191
6.383 | 1.0465 | 23.5637 |  | 3.0307 | 29.4266
6.478 | 1.0517 | 23.569 |  | 3.0336 | 29.4335
6.567 | 1.0565 | 23.5747 |  | 3.0298 | 29.4409
6.672 | 1.0612 | 23.5812 |  | 3.0665 | 29.4493
6.802 | 1.066 | 23.589 |  | 3.1421 | 29.4594
6.932 | 1.0711 | 23.5976 |  | 3.2348 | 29.4704
7.055 | 1.076 | 23.606 |  | 3.325 | 29.4812
7.161 | 1.0804 | 23.6141 |  | 3.3959 | 29.4916
7.26 | 1.0844 | 23.6227 |  | 3.4407 | 29.5024
7.374 | 1.0881 | 23.6319 |  | 3.4734 | 29.5142
7.52 | 1.0914 | 23.6414 |  | 3.5368 | 29.5263
7.673 | 1.0943 | 23.6505 |  | 3.6528 | 29.5377
7.793 | 1.0967 | 23.6587 |  | 3.8117 | 29.5481
7.889 | 1.0985 | 23.6658 |  | 3.9401 | 29.5571
7.976 | 1.1 | 23.672 |  | 3.9734 | 29.5649
8.128 | 1.11 | 23.6969 |  | 3.805 | 29.5965
8.237 | 1.1153 | 23.706 |  | 3.815 | 29.6082
8.328 | 1.1237 | 23.7182 |  | 3.8532 | 29.624
8.4 | 1.1366 | 23.7353 |  | 3.8666 | 29.6462
8.463 | 1.1573 | 23.7609 |  | 3.8443 | 29.6794
8.588 | 1.1902 | 23.8001 |  | 3.8412 | 29.7305
8.786 | 1.2382 | 23.8501 |  | 3.8528 | 29.7959
8.99 | 1.2996 | 23.9007 |  | 3.8278 | 29.8632
9.235 | 1.372 | 23.9529 |  | 3.7777 | 29.9333
9.496 | 1.4548 | 24.0171 |  | 3.7652 | 30.0194
9.778 | 1.5452 | 24.0916 |  | 3.8072 | 30.1189
10.058 | 1.6327 | 24.1563 |  | 3.8033 | 30.2062
10.345 | 1.7044 | 24.1952 |  | 3.6814 | 30.2603
10.623 | 1.7543 | 24.2134 |  | 3.5244 | 30.2869
10.909 | 1.7843 | 24.2228 |  | 3.4153 | 30.301
11.189 | 1.7996 | 24.23 |  | 3.3363 | 30.3112
11.465 | 1.8055 | 24.2373 |  | 3.2374 | 30.3208
11.731 | 1.8058 | 24.245 |  | 3.075 | 30.3304
11.96 | 1.8026 | 24.2537 |  | 2.8221 | 30.341
12.185 | 1.7976 | 24.2645 |  | 2.5331 | 30.3541
12.397 | 1.7922 | 24.2783 |  | 2.2752 | 30.371
12.619 | 1.7875 | 24.2934 |  | 2.0558 | 30.3894
12.842 | 1.7836 | 24.3068 |  | 1.8807 | 30.4058
13.051 | 1.7809 | 24.3168 |  | 1.7548 | 30.4181
13.246 | 1.7795 | 24.3239 |  | 1.6656 | 30.4268
13.384 | 1.7812 | 24.3365 |  | 1.5085 | 30.4427
13.495 | 1.7834 | 24.3396 |  | 1.4325 | 30.4468
13.674 | 1.7865 | 24.343 |  | 1.3697 | 30.4513
13.868 | 1.7904 | 24.3461 |  | 1.3312 | 30.4555
14.105 | 1.7948 | 24.3491 |  | 1.2981 | 30.4596
14.347 | 1.7995 | 24.3524 |  | 1.256 | 30.464
14.574 | 1.8041 | 24.3552 |  | 1.2258 | 30.4679
14.66 | 1.821 | 24.3626 |  | 1.1795 | 30.4784
14.808 | 1.8262 | 24.3658 |  | 1.1602 | 30.4829
15.018 | 1.8337 | 24.3699 |  | 1.1368 | 30.4886
15.229 | 1.8432 | 24.3739 |  | 1.1183 | 30.4944
15.468 | 1.8536 | 24.3767 |  | 1.1092 | 30.4987
15.735 | 1.8638 | 24.3787 |  | 1.112 | 30.5021
15.967 | 1.8744 | 24.3814 |  | 1.1229 | 30.5063
16.192 | 1.8864 | 24.385 |  | 1.1281 | 30.5117
16.412 | 1.8996 | 24.3878 |  | 1.1266 | 30.5163
16.521 | 1.9342 | 24.386 |  | 1.1539 | 30.5169
16.603 | 1.9393 | 24.3883 |  | 1.1329 | 30.5203
16.76 | 1.9448 | 24.3908 |  | 1.116 | 30.5238
16.97 | 1.95 | 24.3929 |  | 1.115 | 30.5269
17.193 | 1.9549 | 24.3947 |  | 1.1068 | 30.5295
17.419 | 1.9592 | 24.3959 |  | 1.0857 | 30.5313
17.657 | 1.9626 | 24.3965 |  | 1.0638 | 30.5323
17.861 | 1.965 | 24.3969 |  | 1.0501 | 30.5331
18.033 | 1.9666 | 24.3975 |  | 1.049 | 30.534
18.2 | 1.9676 | 24.3983 |  | 1.058 | 30.5351
18.388 | 1.9682 | 24.3994 |  | 1.0682 | 30.5365
18.619 | 1.9686 | 24.401 |  | 1.0701 | 30.5386
18.861 | 1.9693 | 24.4034 |  | 1.0599 | 30.5415
19.111 | 1.9707 | 24.4065 |  | 1.0554 | 30.5455
19.384 | 1.9734 | 24.4101 |  | 1.0649 | 30.5502
19.646 | 1.9774 | 24.4138 |  | 1.0674 | 30.5553
19.871 | 1.9821 | 24.4169 |  | 1.0524 | 30.5595
20.116 | 1.9868 | 24.4187 |  | 1.0328 | 30.5621
20.351 | 1.9906 | 24.4198 |  | 1.024 | 30.5639
20.563 | 1.9931 | 24.4203 |  | 1.026 | 30.5647
20.709 | 1.9937 | 24.4205 |  | 1.0313 | 30.5649
20.78 | 1.993 | 24.4208 |  | 1.0373 | 30.5653
20.837 | 1.9916 | 24.4218 |  | 1.0391 | 30.5665
20.951 | 1.9901 | 24.4232 |  | 1.027 | 30.5681
21.143 | 1.9884 | 24.4249 |  | 1.0057 | 30.57
21.377 | 1.9863 | 24.4268 |  | 0.9924 | 30.5722
21.622 | 1.9839 | 24.4287 |  | 0.9867 | 30.5744
21.878 | 1.9814 | 24.4306 |  | 0.984 | 30.5765
22.141 | 1.9794 | 24.4326 |  | 0.9898 | 30.5789
22.423 | 1.9781 | 24.4348 |  | 0.9972 | 30.5815
22.699 | 1.9778 | 24.437 |  | 0.9932 | 30.5842
22.981 | 1.9783 | 24.4392 |  | 0.9778 | 30.5871
23.268 | 1.9792 | 24.442 |  | 0.9536 | 30.5907
23.559 | 1.9805 | 24.4455 |  | 0.9319 | 30.5951
23.847 | 1.9821 | 24.4498 |  | 0.9194 | 30.6006
24.075 | 1.9841 | 24.4551 |  | 0.9088 | 30.6073
24.199 | 1.9867 | 24.4605 |  | 0.9037 | 30.6143
24.304 | 1.9896 | 24.465 |  | 0.9107 | 30.6202
24.439 | 1.9925 | 24.4681 |  | 0.9287 | 30.6243
24.618 | 1.9949 | 24.4705 |  | 0.9471 | 30.6276
24.824 | 1.9971 | 24.4734 |  | 0.9581 | 30.6313
25.031 | 1.9996 | 24.4782 |  | 0.9691 | 30.6375
25.234 | 2.0029 | 24.4846 |  | 0.9833 | 30.6458
25.456 | 2.0074 | 24.4915 |  | 0.984 | 30.6548
25.693 | 2.0133 | 24.4992 |  | 0.9584 | 30.6649
25.951 | 2.0211 | 24.508 |  | 0.9257 | 30.6766
26.203 | 2.0314 | 24.5176 |  | 0.9074 | 30.6894
26.444 | 2.0437 | 24.5269 |  | 0.8915 | 30.7021
26.674 | 2.0568 | 24.5341 |  | 0.8646 | 30.7122
26.89 | 2.0694 | 24.5389 |  | 0.8386 | 30.7193
27.121 | 2.0807 | 24.5421 |  | 0.8204 | 30.7242
27.348 | 2.0907 | 24.5452 |  | 0.8059 | 30.7289
27.548 | 2.1004 | 24.5497 |  | 0.7955 | 30.7355
27.737 | 2.1111 | 24.5561 |  | 0.7909 | 30.7444
27.931 | 2.1234 | 24.5641 |  | 0.786 | 30.7554
28.119 | 2.1377 | 24.572 |  | 0.7708 | 30.7665
28.272 | 2.1532 | 24.5787 |  | 0.7487 | 30.7762
28.426 | 2.1693 | 24.5842 |  | 0.7294 | 30.7845
28.543 | 2.1854 | 24.589 |  | 0.7153 | 30.792
28.681 | 2.2012 | 24.5929 |  | 0.7058 | 30.7982
28.842 | 2.2167 | 24.596 |  | 0.7012 | 30.8035
28.97 | 2.2319 | 24.5988 |  | 0.702 | 30.8084
29.054 | 2.2466 | 24.6013 |  | 0.7059 | 30.8128
29.143 | 2.2718 | 24.6026 |  | 0.7056 | 30.8166
29.218 | 2.2815 | 24.6027 |  | 0.707 | 30.8176
29.373 | 2.2908 | 24.6038 |  | 0.7122 | 30.8199
29.558 | 2.2999 | 24.6051 |  | 0.7197 | 30.8222
29.731 | 2.3085 | 24.6054 |  | 0.7309 | 30.8235
29.921 | 2.3162 | 24.6059 |  | 0.7296 | 30.8247
30.095 | 2.3235 | 24.6069 |  | 0.7018 | 30.8266
30.271 | 2.3306 | 24.6077 |  | 0.6685 | 30.8283
30.402 | 2.3369 | 24.6078 |  | 0.6486 | 30.829
30.177 | 2.3539 | 24.6109 |  | 0.6106 | 30.8344
30.298 | 2.3629 | 24.6158 |  | 0.6039 | 30.8413
30.498 | 2.3768 | 24.6223 |  | 0.6013 | 30.8507
30.726 | 2.3964 | 24.6301 |  | 0.6007 | 30.8623
30.999 | 2.4223 | 24.64 |  | 0.6009 | 30.877
31.259 | 2.4545 | 24.6514 |  | 0.605 | 30.8942
31.508 | 2.4918 | 24.663 |  | 0.6125 | 30.9122
31.801 | 2.5342 | 24.6772 |  | 0.6179 | 30.9341
32.096 | 2.5808 | 24.6927 |  | 0.6182 | 30.9578
32.366 | 2.626 | 24.7008 |  | 0.6144 | 30.9722
32.543 | 2.7126 | 24.6838 |  | 0.5879 | 30.9594
32.624 | 2.7192 | 24.6842 |  | 0.5796 | 30.9605
32.706 | 2.7243 | 24.6854 |  | 0.5693 | 30.9625
32.392 | 2.748 | 24.6949 |  | 0.5231 | 30.9766
32.478 | 2.7495 | 24.6951 |  | 0.5218 | 30.977
32.563 | 2.7503 | 24.6962 |  | 0.5196 | 30.9785
32.652 | 2.7517 | 24.699 |  | 0.5167 | 30.9822
32.819 | 2.7554 | 24.7038 |  | 0.5153 | 30.9885
33.048 | 2.763 | 24.7109 |  | 0.5175 | 30.9982
33.295 | 2.7756 | 24.7204 |  | 0.5221 | 31.0113
33.562 | 2.7936 | 24.7302 |  | 0.5288 | 31.0254
33.793 | 2.815 | 24.7377 |  | 0.5339 | 31.0369
34.011 | 2.8364 | 24.7416 |  | 0.5323 | 31.0439
34.259 | 2.8551 | 24.7431 |  | 0.5279 | 31.0476
34.478 | 2.8697 | 24.7434 |  | 0.5257 | 31.0495
34.685 | 2.8796 | 24.7423 |  | 0.5242 | 31.0491
34.921 | 2.885 | 24.7408 |  | 0.5206 | 31.0478
35.142 | 2.8869 | 24.7402 |  | 0.5156 | 31.0472
35.328 | 2.8868 | 24.7404 |  | 0.5108 | 31.0474
35.537 | 2.8856 | 24.741 |  | 0.5084 | 31.048
35.684 | 2.8836 | 24.7416 |  | 0.5073 | 31.0486
35.889 | 2.881 | 24.7422 |  | 0.5042 | 31.0491
36.122 | 2.8777 | 24.7428 |  | 0.4985 | 31.0495
36.353 | 2.874 | 24.7433 |  | 0.4899 | 31.0498
36.539 | 2.8697 | 24.7439 |  | 0.4808 | 31.0501
36.745 | 2.8647 | 24.7447 |  | 0.4744 | 31.0505
36.968 | 2.8587 | 24.7454 |  | 0.471 | 31.0509
37.188 | 2.8519 | 24.7466 |  | 0.4704 | 31.0517
37.457 | 2.8453 | 24.749 |  | 0.4712 | 31.054
37.704 | 2.8404 | 24.753 |  | 0.4707 | 31.0585
37.934 | 2.839 | 24.7581 |  | 0.4686 | 31.0648
38.185 | 2.842 | 24.7642 |  | 0.4662 | 31.0728
38.429 | 2.8492 | 24.7702 |  | 0.4649 | 31.081
38.664 | 2.8588 | 24.7738 |  | 0.4669 | 31.0865
38.927 | 2.8688 | 24.7753 |  | 0.4715 | 31.0894
39.168 | 2.8788 | 24.7767 |  | 0.4762 | 31.0921
39.404 | 2.8889 | 24.7782 |  | 0.481 | 31.095
39.632 | 2.8987 | 24.7793 |  | 0.4842 | 31.0973
39.85 | 2.9084 | 24.7805 |  | 0.4845 | 31.0998
40.068 | 2.9179 | 24.7819 |  | 0.4836 | 31.1026
40.297 | 2.927 | 24.7827 |  | 0.4822 | 31.1044
40.542 | 2.9354 | 24.7832 |  | 0.4804 | 31.1059
40.792 | 2.943 | 24.7836 |  | 0.4776 | 31.1072
41.033 | 2.9493 | 24.7834 |  | 0.4745 | 31.1076
41.26 | 2.9542 | 24.7826 |  | 0.4737 | 31.1071
41.472 | 2.9576 | 24.7818 |  | 0.475 | 31.1065
41.667 | 2.9601 | 24.7813 |  | 0.4764 | 31.106
41.859 | 2.9618 | 24.7811 |  | 0.4777 | 31.1059
42.017 | 2.9632 | 24.7809 |  | 0.4782 | 31.1059
42.181 | 2.9644 | 24.781 |  | 0.477 | 31.1062
42.362 | 2.9656 | 24.7815 |  | 0.4762 | 31.1068
42.561 | 2.9672 | 24.782 |  | 0.4772 | 31.1077
42.753 | 2.969 | 24.7826 |  | 0.4793 | 31.1086
42.936 | 2.9709 | 24.7828 |  | 0.4824 | 31.1091
43.126 | 2.9726 | 24.7829 |  | 0.4849 | 31.1093
43.33 | 2.9741 | 24.783 |  | 0.4855 | 31.1097
43.526 | 2.9755 | 24.7831 |  | 0.4859 | 31.1099
43.73 | 2.9767 | 24.7832 |  | 0.4871 | 31.1102
43.937 | 2.9778 | 24.7833 |  | 0.4858 | 31.1103
44.118 | 2.9788 | 24.7832 |  | 0.4803 | 31.1104
44.293 | 2.9795 | 24.7833 |  | 0.4754 | 31.1106
44.466 | 2.9801 | 24.7834 |  | 0.4733 | 31.1107
44.619 | 2.9807 | 24.7834 |  | 0.4729 | 31.1108
44.741 | 2.9813 | 24.7837 |  | 0.4742 | 31.1112
44.874 | 2.9822 | 24.7841 |  | 0.476 | 31.1118
45.02 | 2.9836 | 24.7848 |  | 0.4759 | 31.1128
45.183 | 2.9858 | 24.7858 |  | 0.4746 | 31.1144
45.364 | 2.9888 | 24.7872 |  | 0.4737 | 31.1164
45.543 | 2.9925 | 24.7881 |  | 0.4727 | 31.1178
45.733 | 2.9966 | 24.7888 |  | 0.4719 | 31.1192
45.903 | 3.0015 | 24.79 |  | 0.4712 | 31.1212
46.069 | 3.0076 | 24.7921 |  | 0.4708 | 31.1244
46.238 | 3.0155 | 24.7945 |  | 0.4703 | 31.1282
46.418 | 3.0255 | 24.7974 |  | 0.4681 | 31.1329
46.585 | 3.0371 | 24.8002 |  | 0.4648 | 31.1376
46.73 | 3.0487 | 24.8011 |  | 0.4632 | 31.1399
46.857 | 3.0586 | 24.8002 |  | 0.4642 | 31.1398
46.997 | 3.0665 | 24.7991 |  | 0.4662 | 31.1393
47.166 | 3.0731 | 24.7988 |  | 0.4677 | 31.1395
47.335 | 3.0793 | 24.7992 |  | 0.4673 | 31.1407
47.503 | 3.0854 | 24.8001 |  | 0.4651 | 31.1425
47.673 | 3.092 | 24.8014 |  | 0.4631 | 31.1448
47.858 | 3.0995 | 24.8032 |  | 0.4616 | 31.1478
48.029 | 3.1075 | 24.8047 |  | 0.4598 | 31.1505
48.174 | 3.1152 | 24.8052 |  | 0.4571 | 31.152
48.315 | 3.1219 | 24.8048 |  | 0.4559 | 31.1522
48.429 | 3.1275 | 24.8045 |  | 0.4569 | 31.1523
48.513 | 3.1385 | 24.8064 |  | 0.4584 | 31.1559
48.575 | 3.1465 | 24.8095 |  | 0.4602 | 31.1607
48.708 | 3.1583 | 24.814 |  | 0.4624 | 31.1676
48.889 | 3.1738 | 24.8187 |  | 0.4631 | 31.1751
49.086 | 3.1923 | 24.8225 |  | 0.4605 | 31.1818
49.275 | 3.2126 | 24.8259 |  | 0.456 | 31.1882
49.467 | 3.2332 | 24.8278 |  | 0.452 | 31.1928
49.663 | 3.2521 | 24.8273 |  | 0.4498 | 31.1942
49.809 | 3.2679 | 24.8257 |  | 0.45 | 31.1939
49.914 | 3.28 | 24.8235 |  | 0.4522 | 31.1924
50.007 | 3.2942 | 24.8198 |  | 0.4567 | 31.1892
50.062 | 3.298 | 24.819 |  | 0.4564 | 31.1886
50.156 | 3.3006 | 24.8187 |  | 0.4557 | 31.1885
50.292 | 3.3026 | 24.8186 |  | 0.4552 | 31.1886
50.426 | 3.3042 | 24.8185 |  | 0.4561 | 31.1887
50.577 | 3.3055 | 24.8185 |  | 0.4587 | 31.1888
50.761 | 3.3065 | 24.8185 |  | 0.4617 | 31.1889
50.949 | 3.3072 | 24.8184 |  | 0.465 | 31.1889
51.128 | 3.3076 | 24.8182 |  | 0.4683 | 31.1887
51.293 | 3.3077 | 24.8181 |  | 0.469 | 31.1886
51.398 | 3.3076 | 24.8182 |  | 0.4663 | 31.1886
51.468 | 3.3075 | 24.8183 |  | 0.464 | 31.1887
51.574 | 3.3074 | 24.8184 |  | 0.4635 | 31.1889
51.57 | 3.3086 | 24.82 |  | 0.4515 | 31.1911
51.66 | 3.3092 | 24.8202 |  | 0.4513 | 31.1914
51.841 | 3.3099 | 24.8204 |  | 0.4507 | 31.1917
52.061 | 3.3108 | 24.8205 |  | 0.4502 | 31.1919
52.316 | 3.3118 | 24.8208 |  | 0.4498 | 31.1924
52.559 | 3.3131 | 24.821 |  | 0.4495 | 31.1927
52.79 | 3.3144 | 24.8211 |  | 0.4498 | 31.193
53.042 | 3.3157 | 24.8212 |  | 0.451 | 31.1933
53.257 | 3.3171 | 24.8215 |  | 0.4523 | 31.1939
53.488 | 3.3188 | 24.822 |  | 0.4521 | 31.1946
53.691 | 3.321 | 24.8228 |  | 0.4499 | 31.1958
53.892 | 3.3242 | 24.8238 |  | 0.4481 | 31.1975
54.07 | 3.3285 | 24.8253 |  | 0.4477 | 31.1998
54.268 | 3.3338 | 24.827 |  | 0.448 | 31.2025
54.508 | 3.3402 | 24.8286 |  | 0.4477 | 31.2052
54.751 | 3.3475 | 24.8302 |  | 0.4468 | 31.208
54.967 | 3.3553 | 24.831 |  | 0.447 | 31.2099
55.196 | 3.3629 | 24.8312 |  | 0.4492 | 31.2109
55.424 | 3.3701 | 24.8315 |  | 0.4513 | 31.2122
55.65 | 3.3772 | 24.8321 |  | 0.4505 | 31.2137
55.872 | 3.3842 | 24.8328 |  | 0.4484 | 31.2153
56.096 | 3.3915 | 24.8338 |  | 0.448 | 31.2173
56.311 | 3.3994 | 24.8356 |  | 0.4488 | 31.2204
56.515 | 3.4083 | 24.8376 |  | 0.4493 | 31.2239
56.679 | 3.4174 | 24.8389 |  | 0.4499 | 31.2265
56.813 | 3.4256 | 24.8387 |  | 0.4505 | 31.2272
56.95 | 3.4322 | 24.8377 |  | 0.4506 | 31.2267
57.134 | 3.4373 | 24.8369 |  | 0.4501 | 31.2262
57.332 | 3.4415 | 24.837 |  | 0.4491 | 31.2268
57.56 | 3.4458 | 24.8376 |  | 0.4488 | 31.2281
57.799 | 3.4505 | 24.8388 |  | 0.4503 | 31.2301
58.058 | 3.456 | 24.8402 |  | 0.4522 | 31.2324
58.31 | 3.4621 | 24.8416 |  | 0.4536 | 31.2348
58.577 | 3.4687 | 24.8425 |  | 0.4551 | 31.2368
58.821 | 3.475 | 24.843 |  | 0.457 | 31.238
59.052 | 3.4807 | 24.8428 |  | 0.4586 | 31.2384
59.262 | 3.4855 | 24.8425 |  | 0.4601 | 31.2385
59.47 | 3.4898 | 24.8426 |  | 0.4609 | 31.2391
59.672 | 3.4939 | 24.8429 |  | 0.4598 | 31.24
59.859 | 3.4976 | 24.843 |  | 0.4585 | 31.2406
60.075 | 3.5008 | 24.8428 |  | 0.459 | 31.2406
60.289 | 3.5033 | 24.8427 |  | 0.4614 | 31.2408
60.52 | 3.5055 | 24.8427 |  | 0.4646 | 31.241
60.763 | 3.5074 | 24.8427 |  | 0.4666 | 31.2413
61.02 | 3.5091 | 24.8427 |  | 0.4665 | 31.2414
61.267 | 3.5105 | 24.8426 |  | 0.465 | 31.2414
61.479 | 3.5115 | 24.8425 |  | 0.4641 | 31.2414
61.676 | 3.5124 | 24.8424 |  | 0.4641 | 31.2414
61.88 | 3.513 | 24.8424 |  | 0.4642 | 31.2415
62.096 | 3.5136 | 24.8425 |  | 0.4647 | 31.2416
62.318 | 3.5142 | 24.8425 |  | 0.4652 | 31.2417
62.542 | 3.5147 | 24.8425 |  | 0.4653 | 31.2418
62.78 | 3.5151 | 24.8426 |  | 0.4652 | 31.242
63.035 | 3.5156 | 24.8427 |  | 0.4652 | 31.2421
63.3 | 3.5161 | 24.8429 |  | 0.4649 | 31.2424
63.565 | 3.5168 | 24.8431 |  | 0.4637 | 31.2428
63.821 | 3.5177 | 24.8434 |  | 0.4625 | 31.2432
64.086 | 3.5188 | 24.8438 |  | 0.4631 | 31.2439
64.352 | 3.5203 | 24.8443 |  | 0.4654 | 31.2447
64.593 | 3.5221 | 24.8447 |  | 0.4678 | 31.2453
64.843 | 3.5237 | 24.8449 |  | 0.469 | 31.2458
65.083 | 3.5252 | 24.8448 |  | 0.4682 | 31.2458
65.344 | 3.5264 | 24.8448 |  | 0.4665 | 31.2459
65.606 | 3.5275 | 24.8449 |  | 0.4653 | 31.2462
65.883 | 3.5287 | 24.8451 |  | 0.4652 | 31.2465
66.151 | 3.53 | 24.8454 |  | 0.4664 | 31.2472
66.418 | 3.5316 | 24.8458 |  | 0.4679 | 31.2478
66.675 | 3.5334 | 24.8462 |  | 0.4691 | 31.2485
66.931 | 3.5354 | 24.8464 |  | 0.4708 | 31.2489
67.164 | 3.5372 | 24.8464 |  | 0.4724 | 31.2491
67.393 | 3.5387 | 24.8462 |  | 0.4733 | 31.2491
67.649 | 3.5399 | 24.846 |  | 0.4738 | 31.249
67.895 | 3.5409 | 24.846 |  | 0.4745 | 31.2491
68.137 | 3.5418 | 24.8461 |  | 0.4749 | 31.2493
68.379 | 3.5427 | 24.8462 |  | 0.4755 | 31.2495
68.633 | 3.5436 | 24.8465 |  | 0.4755 | 31.2499
68.892 | 3.5448 | 24.8467 |  | 0.4744 | 31.2504
69.152 | 3.546 | 24.847 |  | 0.4736 | 31.2509
69.42 | 3.5473 | 24.8469 |  | 0.4738 | 31.2509
69.679 | 3.5483 | 24.8468 |  | 0.4745 | 31.2509
69.961 | 3.5492 | 24.8467 |  | 0.4754 | 31.2508
70.235 | 3.5498 | 24.8466 |  | 0.4767 | 31.2508
70.502 | 3.5502 | 24.8465 |  | 0.4788 | 31.2507
70.769 | 3.5505 | 24.8462 |  | 0.4806 | 31.2504
71.034 | 3.5506 | 24.8461 |  | 0.4819 | 31.2503
71.284 | 3.5508 | 24.846 |  | 0.4831 | 31.2502
71.549 | 3.5512 | 24.8458 |  | 0.4847 | 31.2499
71.814 | 3.5516 | 24.8453 |  | 0.4876 | 31.2493
71.99 | 3.5512 | 24.7834 |  | 0.5509 | 31.1715

## H1
DEPTH | TEMP | DENSITY | OXY | FLUORESCENCE | SALINITY
0.381 | 1.0968 | 23.489 | no sensor - see cover page | 1.1805 | 29.3368
0.453 | 1.0963 | 23.4888 |  | 1.1875 | 29.3365
0.602 | 1.0957 | 23.4888 |  | 1.1924 | 29.3364
0.788 | 1.0951 | 23.4889 |  | 1.1949 | 29.3365
1.01 | 1.0945 | 23.4889 |  | 1.1982 | 29.3365
1.249 | 1.0938 | 23.4888 |  | 1.2034 | 29.3363
1.473 | 1.0929 | 23.4887 |  | 1.2009 | 29.3361
1.688 | 1.0907 | 23.4896 |  | 1.1529 | 29.3371
1.807 | 1.0903 | 23.4899 |  | 1.1372 | 29.3375
1.877 | 1.09 | 23.4901 |  | 1.1491 | 29.3378
2.011 | 1.0893 | 23.4906 |  | 1.1646 | 29.3383
2.149 | 1.0879 | 23.4914 |  | 1.1711 | 29.3392
2.305 | 1.0856 | 23.4928 |  | 1.1703 | 29.3408
2.427 | 1.0827 | 23.4957 |  | 1.1718 | 29.3442
2.491 | 1.0802 | 23.5004 |  | 1.1791 | 29.3499
2.548 | 1.0788 | 23.5077 |  | 1.1952 | 29.359
2.645 | 1.0794 | 23.5185 |  | 1.2126 | 29.3724
2.746 | 1.0824 | 23.5339 |  | 1.2203 | 29.3917
2.891 | 1.0889 | 23.5539 |  | 1.2244 | 29.4171
3.067 | 1.1003 | 23.579 |  | 1.2395 | 29.4491
3.292 | 1.1189 | 23.6099 |  | 1.2741 | 29.4887
3.533 | 1.1467 | 23.6449 |  | 1.3148 | 29.5342
3.793 | 1.1843 | 23.6807 |  | 1.3435 | 29.5813
4.058 | 1.2303 | 23.7149 |  | 1.373 | 29.627
4.331 | 1.2806 | 23.7419 |  | 1.4271 | 29.664
4.622 | 1.3283 | 23.7582 |  | 1.5174 | 29.6875
4.908 | 1.3677 | 23.7666 |  | 1.6496 | 29.7008
5.205 | 1.3983 | 23.774 |  | 1.8281 | 29.7122
5.497 | 1.4243 | 23.7876 |  | 2.0373 | 29.731
5.782 | 1.4524 | 23.8121 |  | 2.2486 | 29.7635
6.075 | 1.4884 | 23.8509 |  | 2.446 | 29.8144
6.343 | 1.5325 | 23.8946 |  | 2.614 | 29.8722
6.623 | 1.5774 | 23.926 |  | 2.7632 | 29.9147
6.905 | 1.6161 | 23.9447 |  | 2.9133 | 29.9409
7.163 | 1.6477 | 23.9602 |  | 3.0546 | 29.9626
7.402 | 1.6749 | 23.9779 |  | 3.1856 | 29.9868
7.63 | 1.7003 | 23.9986 |  | 3.3073 | 30.0146
7.86 | 1.725 | 24.0191 |  | 3.4148 | 30.042
8.073 | 1.7484 | 24.0371 |  | 3.4905 | 30.0664
8.214 | 1.7697 | 24.0532 |  | 3.5133 | 30.0881
8.305 | 1.7894 | 24.0701 |  | 3.4897 | 30.1107
8.444 | 1.809 | 24.0917 |  | 3.4409 | 30.1393
8.641 | 1.83 | 24.1182 |  | 3.428 | 30.174
8.825 | 1.8519 | 24.1454 |  | 3.4643 | 30.2098
9.007 | 1.8735 | 24.1688 |  | 3.4781 | 30.2406
9.223 | 1.8937 | 24.1875 |  | 3.4403 | 30.2656
9.47 | 1.9126 | 24.203 |  | 3.3551 | 30.2866
9.683 | 1.9295 | 24.2148 |  | 3.2354 | 30.3027
9.857 | 1.9436 | 24.2226 |  | 3.121 | 30.3136
10.069 | 1.9546 | 24.2284 |  | 3.0471 | 30.3217
10.303 | 1.963 | 24.2332 |  | 2.9841 | 30.3284
10.543 | 1.9694 | 24.2368 |  | 2.8617 | 30.3334
10.759 | 1.9743 | 24.239 |  | 2.673 | 30.3366
10.992 | 1.9778 | 24.2405 |  | 2.4637 | 30.3388
11.229 | 1.9803 | 24.2417 |  | 2.2709 | 30.3405
11.45 | 1.9817 | 24.2429 |  | 2.1233 | 30.3421
11.67 | 1.9822 | 24.2443 |  | 2.0283 | 30.3439
11.902 | 1.982 | 24.246 |  | 1.9543 | 30.346
12.084 | 1.9814 | 24.2484 |  | 1.8725 | 30.3489
12.234 | 1.9808 | 24.2515 |  | 1.7869 | 30.3528
12.4 | 1.9805 | 24.2556 |  | 1.7131 | 30.3578
12.598 | 1.9808 | 24.2604 |  | 1.6641 | 30.3638
12.803 | 1.9817 | 24.2656 |  | 1.6392 | 30.3705
13.003 | 1.9831 | 24.2702 |  | 1.6333 | 30.3763
13.218 | 1.9849 | 24.2736 |  | 1.6458 | 30.3807
13.417 | 1.9868 | 24.2766 |  | 1.6668 | 30.3847
13.602 | 1.9887 | 24.2794 |  | 1.6931 | 30.3882
13.808 | 1.9907 | 24.2818 |  | 1.7223 | 30.3915
14.023 | 1.9928 | 24.2843 |  | 1.7326 | 30.3948
14.228 | 1.9951 | 24.2869 |  | 1.7076 | 30.3982
14.418 | 1.9977 | 24.2895 |  | 1.6559 | 30.4017
14.642 | 2.0006 | 24.2927 |  | 1.5983 | 30.4058
14.849 | 2.0042 | 24.2966 |  | 1.5378 | 30.4111
15.048 | 2.0088 | 24.3013 |  | 1.4771 | 30.4173
15.238 | 2.0149 | 24.3064 |  | 1.4449 | 30.4242
15.381 | 2.0234 | 24.3123 |  | 1.4552 | 30.4322
15.534 | 2.0355 | 24.32 |  | 1.4922 | 30.4429
15.692 | 2.0515 | 24.3288 |  | 1.5363 | 30.4552
15.872 | 2.0698 | 24.3361 |  | 1.5638 | 30.4659
16.066 | 2.0881 | 24.3413 |  | 1.5525 | 30.474
16.255 | 2.1044 | 24.3455 |  | 1.514 | 30.4807
16.394 | 2.1178 | 24.3491 |  | 1.4771 | 30.4862
16.476 | 2.1279 | 24.3521 |  | 1.4457 | 30.4908
16.539 | 2.1351 | 24.3549 |  | 1.4138 | 30.495
16.646 | 2.1399 | 24.3583 |  | 1.3757 | 30.4997
16.784 | 2.1431 | 24.3624 |  | 1.3187 | 30.5051
16.915 | 2.1456 | 24.3681 |  | 1.2523 | 30.5124
17.068 | 2.1486 | 24.376 |  | 1.1994 | 30.5225
17.234 | 2.1522 | 24.3849 |  | 1.1649 | 30.534
17.414 | 2.156 | 24.3917 |  | 1.1424 | 30.5427
17.596 | 2.1596 | 24.3957 |  | 1.1237 | 30.548
17.783 | 2.1627 | 24.398 |  | 1.1075 | 30.5512
17.978 | 2.1652 | 24.3993 |  | 1.0995 | 30.5531
18.143 | 2.1673 | 24.4 |  | 1.1015 | 30.5541
18.186 | 2.1697 | 24.4007 |  | 1.0096 | 30.5552
18.238 | 2.1703 | 24.401 |  | 1.0077 | 30.5557
18.353 | 2.171 | 24.4014 |  | 1.0098 | 30.5562
18.37 | 2.1738 | 24.4039 |  | 0.9558 | 30.5596
18.462 | 2.1752 | 24.4056 |  | 0.9667 | 30.5618
18.606 | 2.1771 | 24.4074 |  | 0.9808 | 30.5642
18.77 | 2.1793 | 24.4089 |  | 0.9826 | 30.5663
18.893 | 2.1816 | 24.4101 |  | 0.9659 | 30.568
19.024 | 2.1839 | 24.4112 |  | 0.9421 | 30.5695
19.195 | 2.1866 | 24.4123 |  | 0.9267 | 30.5712
19.304 | 2.1898 | 24.414 |  | 0.9233 | 30.5736
19.36 | 2.1939 | 24.4163 |  | 0.9277 | 30.5768
19.443 | 2.1996 | 24.4197 |  | 0.9386 | 30.5816
19.575 | 2.2081 | 24.4253 |  | 0.9563 | 30.5893
19.756 | 2.2206 | 24.4336 |  | 0.9771 | 30.6008
19.97 | 2.2374 | 24.4438 |  | 0.9926 | 30.615
20.194 | 2.2574 | 24.4537 |  | 0.9954 | 30.6291
20.393 | 2.2785 | 24.4618 |  | 0.9883 | 30.6412
20.609 | 2.2988 | 24.4672 |  | 0.9715 | 30.6496
20.819 | 2.3165 | 24.4699 |  | 0.9485 | 30.6547
21.017 | 2.3307 | 24.4714 |  | 0.9293 | 30.6578
21.245 | 2.3415 | 24.4725 |  | 0.9142 | 30.6602
21.483 | 2.3494 | 24.4738 |  | 0.905 | 30.6625
21.729 | 2.3551 | 24.4754 |  | 0.8955 | 30.665
21.984 | 2.3592 | 24.4772 |  | 0.8733 | 30.6676
22.216 | 2.362 | 24.4792 |  | 0.8453 | 30.6703
22.424 | 2.3638 | 24.4808 |  | 0.8208 | 30.6726
22.65 | 2.3648 | 24.4823 |  | 0.7988 | 30.6745
22.867 | 2.3651 | 24.4837 |  | 0.7821 | 30.6763
23.077 | 2.3648 | 24.485 |  | 0.7732 | 30.6778
23.283 | 2.364 | 24.4861 |  | 0.769 | 30.6792
23.518 | 2.3628 | 24.4873 |  | 0.7677 | 30.6806
23.776 | 2.3612 | 24.4888 |  | 0.7662 | 30.6823
24.043 | 2.3592 | 24.4905 |  | 0.7629 | 30.6843
24.267 | 2.3569 | 24.4928 |  | 0.7636 | 30.6869
24.509 | 2.3541 | 24.4959 |  | 0.7656 | 30.6905
24.744 | 2.3509 | 24.5005 |  | 0.7609 | 30.6961
24.984 | 2.348 | 24.5079 |  | 0.7519 | 30.705
25.239 | 2.3464 | 24.5194 |  | 0.7417 | 30.7193
25.487 | 2.3462 | 24.5335 |  | 0.7319 | 30.7369
25.725 | 2.3459 | 24.5442 |  | 0.7247 | 30.7502
25.946 | 2.3431 | 24.5492 |  | 0.723 | 30.7562
26.178 | 2.3366 | 24.5513 |  | 0.7283 | 30.7582
26.41 | 2.3273 | 24.5532 |  | 0.7369 | 30.7598
26.642 | 2.317 | 24.5566 |  | 0.7428 | 30.7631
26.9 | 2.3076 | 24.5609 |  | 0.7431 | 30.7677
27.13 | 2.2999 | 24.5654 |  | 0.7366 | 30.7726
27.322 | 2.288 | 24.573 |  | 0.6835 | 30.781

## H3
DEPTH | TEMP | DENSITY | OXY | FLUORESCENCE | SALINITY
0.387 | 0.9648 | 23.6282 | no sensor - see cover page | 1.6601 | 29.5018
0.45 | 0.9647 | 23.6282 |  | 1.6337 | 29.5018
0.618 | 0.9646 | 23.6281 |  | 1.6188 | 29.5017
0.812 | 0.9644 | 23.6282 |  | 1.6148 | 29.5018
1.029 | 0.9644 | 23.6284 |  | 1.6074 | 29.502
1.274 | 0.9645 | 23.6285 |  | 1.5906 | 29.5022
1.527 | 0.9646 | 23.6288 |  | 1.5673 | 29.5025
1.78 | 0.9648 | 23.629 |  | 1.5405 | 29.5028
2.037 | 0.965 | 23.6293 |  | 1.5149 | 29.5032
2.322 | 0.9655 | 23.6296 |  | 1.5009 | 29.5035
2.593 | 0.9662 | 23.6301 |  | 1.4957 | 29.5042
2.85 | 0.9672 | 23.6307 |  | 1.4904 | 29.505
3.117 | 0.9683 | 23.6313 |  | 1.4928 | 29.5058
3.368 | 0.9695 | 23.6318 |  | 1.5061 | 29.5066
3.627 | 0.9709 | 23.6326 |  | 1.5235 | 29.5077
3.892 | 0.9727 | 23.634 |  | 1.5403 | 29.5095
4.144 | 0.9753 | 23.6364 |  | 1.5581 | 29.5127
4.41 | 0.9795 | 23.6405 |  | 1.5844 | 29.518
4.674 | 0.9858 | 23.6465 |  | 1.6328 | 29.5259
4.931 | 0.9951 | 23.6547 |  | 1.7133 | 29.5366
5.173 | 1.0085 | 23.6665 |  | 1.8221 | 29.5523
5.413 | 1.0284 | 23.6844 |  | 1.9574 | 29.5758
5.671 | 1.0577 | 23.7109 |  | 2.0959 | 29.6106
5.914 | 1.0994 | 23.7479 |  | 2.2123 | 29.6594
6.13 | 1.1553 | 23.795 |  | 2.3276 | 29.7217
6.333 | 1.2241 | 23.8494 |  | 2.4559 | 29.7941
6.527 | 1.2989 | 23.8988 |  | 2.5895 | 29.8608
6.717 | 1.3681 | 23.9268 |  | 2.7213 | 29.9006
6.889 | 1.4234 | 23.9366 |  | 2.8535 | 29.9167
7.05 | 1.4648 | 23.9419 |  | 2.983 | 29.9263
7.186 | 1.4967 | 23.9489 |  | 3.0856 | 29.9373
7.322 | 1.5233 | 23.9578 |  | 3.1745 | 29.9504
7.477 | 1.5467 | 23.966 |  | 3.2814 | 29.9623
7.616 | 1.5668 | 23.9718 |  | 3.392 | 29.971
7.731 | 1.5832 | 23.9757 |  | 3.4845 | 29.9771
7.821 | 1.5963 | 23.9784 |  | 3.5693 | 29.9815
7.895 | 1.6064 | 23.9807 |  | 3.6625 | 29.9851
7.98 | 1.6144 | 23.9826 |  | 3.7467 | 29.9881
8.087 | 1.6209 | 23.9846 |  | 3.7961 | 29.991
8.216 | 1.6266 | 23.9869 |  | 3.8107 | 29.9944
8.339 | 1.6324 | 23.9904 |  | 3.803 | 29.9991
8.478 | 1.6391 | 23.9952 |  | 3.7985 | 30.0057
8.635 | 1.6473 | 24.0018 |  | 3.8112 | 30.0145
8.773 | 1.6581 | 24.011 |  | 3.819 | 30.0269
8.879 | 1.6719 | 24.0234 |  | 3.7867 | 30.0433
9 | 1.6888 | 24.0383 |  | 3.7327 | 30.0632
9.144 | 1.7081 | 24.0548 |  | 3.7069 | 30.0853
9.284 | 1.7614 | 24.0863 |  | 3.8146 | 30.1287
9.335 | 1.7745 | 24.095 |  | 3.8378 | 30.1407
9.452 | 1.7868 | 24.1071 |  | 3.8207 | 30.1567
9.612 | 1.7992 | 24.1212 |  | 3.7396 | 30.1753
9.79 | 1.8117 | 24.1363 |  | 3.5979 | 30.1952
9.942 | 1.8245 | 24.1525 |  | 3.4585 | 30.2164
10.077 | 1.8371 | 24.1678 |  | 3.352 | 30.2365
10.198 | 1.8485 | 24.1809 |  | 3.2523 | 30.2538
10.327 | 1.858 | 24.1939 |  | 3.1703 | 30.2707
10.469 | 1.866 | 24.2086 |  | 3.1297 | 30.2898
10.602 | 1.8732 | 24.2243 |  | 3.1186 | 30.31
10.715 | 1.8795 | 24.238 |  | 3.0992 | 30.3276
10.823 | 1.885 | 24.2482 |  | 3.0391 | 30.3408
10.919 | 1.8897 | 24.2556 |  | 2.9384 | 30.3504
10.998 | 1.8935 | 24.2608 |  | 2.8127 | 30.3572
11.085 | 1.8964 | 24.2643 |  | 2.6899 | 30.3619
11.206 | 1.8984 | 24.2667 |  | 2.5649 | 30.3649
11.352 | 1.8995 | 24.2682 |  | 2.4097 | 30.367
11.504 | 1.8996 | 24.2693 |  | 2.2434 | 30.3683
11.664 | 1.8983 | 24.2699 |  | 2.106 | 30.369
11.832 | 1.895 | 24.2701 |  | 2.0059 | 30.369
12.017 | 1.8893 | 24.2702 |  | 1.9297 | 30.3686
12.181 | 1.8818 | 24.2708 |  | 1.8694 | 30.3688
12.383 | 1.8578 | 24.2792 |  | 1.7153 | 30.3774
12.435 | 1.8555 | 24.2812 |  | 1.6969 | 30.3797
12.523 | 1.8545 | 24.2832 |  | 1.6714 | 30.3821
12.645 | 1.855 | 24.2856 |  | 1.6242 | 30.3851
12.804 | 1.8576 | 24.2887 |  | 1.5779 | 30.3892
12.972 | 1.8631 | 24.2927 |  | 1.5453 | 30.3946
13.156 | 1.8716 | 24.2974 |  | 1.5228 | 30.4012
13.337 | 1.8823 | 24.3018 |  | 1.5112 | 30.4076
13.496 | 1.893 | 24.3046 |  | 1.5088 | 30.4119
13.621 | 1.9011 | 24.3058 |  | 1.5143 | 30.414
13.736 | 1.9054 | 24.3066 |  | 1.5209 | 30.4154
13.853 | 1.9056 | 24.308 |  | 1.5242 | 30.4171
13.968 | 1.903 | 24.3108 |  | 1.5214 | 30.4205
14.097 | 1.9001 | 24.3156 |  | 1.5144 | 30.4262
14.244 | 1.899 | 24.3213 |  | 1.5127 | 30.4332
14.41 | 1.9003 | 24.3268 |  | 1.4985 | 30.4402
14.574 | 1.9039 | 24.3317 |  | 1.4614 | 30.4466
14.738 | 1.9091 | 24.3359 |  | 1.4271 | 30.4522
14.887 | 1.9148 | 24.3394 |  | 1.4056 | 30.4571
15.02 | 1.9204 | 24.3419 |  | 1.3971 | 30.4607
15.155 | 1.9254 | 24.3438 |  | 1.4026 | 30.4635
15.299 | 1.9297 | 24.3452 |  | 1.4 | 30.4656
15.454 | 1.9335 | 24.346 |  | 1.3786 | 30.467
15.603 | 1.9367 | 24.3467 |  | 1.345 | 30.4681
15.763 | 1.9396 | 24.3471 |  | 1.3083 | 30.4688
15.928 | 1.9421 | 24.3473 |  | 1.2902 | 30.4693
16.077 | 1.9444 | 24.3475 |  | 1.2803 | 30.4696
16.198 | 1.9464 | 24.3476 |  | 1.2516 | 30.4699
16.32 | 1.9482 | 24.3477 |  | 1.2178 | 30.4703
16.457 | 1.9499 | 24.3479 |  | 1.1949 | 30.4707
16.588 | 1.9517 | 24.3484 |  | 1.1788 | 30.4713
16.729 | 1.9538 | 24.3491 |  | 1.1677 | 30.4725
16.882 | 1.9563 | 24.3499 |  | 1.1697 | 30.4736
17.043 | 1.9588 | 24.3501 |  | 1.1823 | 30.4741
17.208 | 1.9608 | 24.3499 |  | 1.1846 | 30.474
17.346 | 1.9623 | 24.3495 |  | 1.1764 | 30.4736
17.448 | 1.9633 | 24.3491 |  | 1.1702 | 30.4733
17.519 | 1.9639 | 24.349 |  | 1.1613 | 30.4732
17.597 | 1.9644 | 24.349 |  | 1.1478 | 30.4732
17.696 | 1.9648 | 24.349 |  | 1.1319 | 30.4732
17.822 | 1.9651 | 24.3491 |  | 1.1155 | 30.4734
17.978 | 1.9654 | 24.3491 |  | 1.102 | 30.4734
18.148 | 1.9658 | 24.3491 |  | 1.0906 | 30.4734
18.323 | 1.9664 | 24.3493 |  | 1.0856 | 30.4737
18.497 | 1.9674 | 24.3496 |  | 1.0844 | 30.4742
18.671 | 1.9688 | 24.3498 |  | 1.0755 | 30.4746
18.844 | 1.9703 | 24.3501 |  | 1.0588 | 30.4751
18.999 | 1.9718 | 24.3504 |  | 1.0393 | 30.4756
19.146 | 1.9731 | 24.3508 |  | 1.0254 | 30.4762
19.305 | 1.9744 | 24.3513 |  | 1.0245 | 30.4769
19.454 | 1.9758 | 24.3524 |  | 1.0288 | 30.4783
19.595 | 1.9776 | 24.3542 |  | 1.0312 | 30.4808
19.741 | 1.9804 | 24.3574 |  | 1.0402 | 30.485
19.89 | 1.9849 | 24.3626 |  | 1.0596 | 30.4918
20.043 | 1.9921 | 24.3709 |  | 1.078 | 30.5028
20.205 | 2.0024 | 24.3817 |  | 1.0846 | 30.5172
20.375 | 2.0145 | 24.3917 |  | 1.0839 | 30.5308
20.508 | 2.0261 | 24.3985 |  | 1.0831 | 30.5401
20.614 | 2.0354 | 24.4024 |  | 1.08 | 30.5459
20.736 | 2.0426 | 24.4052 |  | 1.0742 | 30.5499
20.837 | 2.0484 | 24.4082 |  | 1.0703 | 30.5542
20.899 | 2.0538 | 24.4122 |  | 1.0626 | 30.5597
20.973 | 2.06 | 24.4174 |  | 1.0404 | 30.5667
21.078 | 2.0675 | 24.4237 |  | 1.0106 | 30.5751
21.21 | 2.0761 | 24.4299 |  | 0.9876 | 30.5837
21.645 | 2.0901 | 24.4303 |  | 0.8334 | 30.5853
21.767 | 2.1021 | 24.4415 |  | 0.8993 | 30.6004
21.838 | 2.1078 | 24.4469 |  | 0.8796 | 30.6076
21.991 | 2.1143 | 24.4523 |  | 0.856 | 30.6149
22.167 | 2.121 | 24.4564 |  | 0.845 | 30.6207
22.377 | 2.1333 | 24.4547 |  | 0.7974 | 30.6195

## BYC
DEPTH | TEMP | DENSITY | OXY | FLUORESCENCE | SALINITY
0.7 | 1.5974 | 23.5916 | no sensor - see cover page | 1.4692 | 29.499
0.759 | 1.6022 | 23.5844 |  | 1.4284 | 29.4903
0.916 | 1.5804 | 23.5797 |  | 1.3296 | 29.4829
0.998 | 1.5585 | 23.5849 |  | 1.2908 | 29.4877
1.161 | 1.5331 | 23.5947 |  | 1.2744 | 29.4981
1.247 | 1.507 | 23.6093 |  | 1.2607 | 29.5145
1.36 | 1.4827 | 23.6277 |  | 1.241 | 29.5356
1.517 | 1.4613 | 23.648 |  | 1.2244 | 29.5595
1.636 | 1.4442 | 23.6684 |  | 1.2184 | 29.5837
1.717 | 1.4326 | 23.6878 |  | 1.222 | 29.6071
1.784 | 1.4271 | 23.7078 |  | 1.2442 | 29.6317
1.903 | 1.4272 | 23.7295 |  | 1.2912 | 29.6587
2.036 | 1.448 | 23.7764 |  | 1.4786 | 29.7186
2.12 | 1.4613 | 23.7964 |  | 1.5644 | 29.7446
2.205 | 1.479 | 23.8206 |  | 1.6772 | 29.776
2.348 | 1.5015 | 23.8452 |  | 1.8225 | 29.8083
2.548 | 1.5311 | 23.8714 |  | 1.9994 | 29.8432
2.795 | 1.5705 | 23.8998 |  | 2.2126 | 29.8815
3.075 | 1.618 | 23.9251 |  | 2.4062 | 29.9167
3.359 | 1.6676 | 23.942 |  | 2.4938 | 29.9415
3.632 | 1.7136 | 23.9516 |  | 2.5214 | 29.957
3.902 | 1.7538 | 23.9583 |  | 2.5748 | 29.9684
4.159 | 1.7887 | 23.9653 |  | 2.6676 | 29.9798
4.43 | 1.8199 | 23.9749 |  | 2.788 | 29.9943
4.703 | 1.8483 | 23.9866 |  | 2.9097 | 30.0111
4.98 | 1.872 | 23.9975 |  | 3.0114 | 30.0267
5.254 | 1.8887 | 24.0083 |  | 3.0819 | 30.0414
5.536 | 1.8991 | 24.0233 |  | 3.1189 | 30.061
5.816 | 1.9082 | 24.0459 |  | 3.1385 | 30.09
6.102 | 1.9218 | 24.0743 |  | 3.1519 | 30.1266
6.382 | 1.9416 | 24.101 |  | 3.1722 | 30.1615
6.666 | 1.9648 | 24.1199 |  | 3.201 | 30.187
6.95 | 1.9876 | 24.1321 |  | 3.2082 | 30.2041
7.224 | 2.0078 | 24.1403 |  | 3.1838 | 30.216
7.495 | 2.0245 | 24.1465 |  | 3.1386 | 30.2251
7.777 | 2.0383 | 24.1523 |  | 3.0825 | 30.2336
8.061 | 2.0507 | 24.1591 |  | 3.0183 | 30.2431
8.346 | 2.0632 | 24.1676 |  | 2.9483 | 30.2548
8.643 | 2.0766 | 24.1785 |  | 2.8743 | 30.2696
8.933 | 2.0912 | 24.1919 |  | 2.7823 | 30.2875
9.213 | 2.108 | 24.209 |  | 2.6713 | 30.3103
9.489 | 2.1287 | 24.2307 |  | 2.543 | 30.3392
9.78 | 2.151 | 24.2519 |  | 2.4133 | 30.3676
10.025 | 2.1695 | 24.2662 |  | 2.3092 | 30.3871
10.288 | 2.1818 | 24.2756 |  | 2.2182 | 30.3999
10.559 | 2.1888 | 24.2839 |  | 2.1296 | 30.4108
10.819 | 2.1923 | 24.292 |  | 2.042 | 30.4212
11.083 | 2.1942 | 24.3012 |  | 1.9378 | 30.4329
11.359 | 2.196 | 24.3121 |  | 1.8201 | 30.4468
11.644 | 2.1993 | 24.324 |  | 1.7077 | 30.4619
11.928 | 2.2054 | 24.3362 |  | 1.6065 | 30.4777
12.222 | 2.2155 | 24.3486 |  | 1.5165 | 30.4941
12.497 | 2.2295 | 24.36 |  | 1.4389 | 30.5096
12.752 | 2.2467 | 24.3705 |  | 1.3805 | 30.5242
13.015 | 2.267 | 24.3811 |  | 1.3431 | 30.5393
13.257 | 2.2895 | 24.3912 |  | 1.3081 | 30.5538
13.524 | 2.3121 | 24.3986 |  | 1.2654 | 30.5651
13.77 | 2.3325 | 24.4036 |  | 1.2152 | 30.5731
14.015 | 2.3489 | 24.4072 |  | 1.1562 | 30.5792
14.263 | 2.3602 | 24.4106 |  | 1.1022 | 30.5844
14.523 | 2.3664 | 24.4151 |  | 1.0683 | 30.5906
14.776 | 2.3693 | 24.4225 |  | 1.0529 | 30.6001
15.051 | 2.3715 | 24.4336 |  | 1.0522 | 30.6142
15.285 | 2.3746 | 24.4451 |  | 1.0705 | 30.6289
15.434 | 2.3623 | 24.4103 |  | 10.993 | 30.5842

## DYC
DEPTH | TEMP | DENSITY | OXY | FLUORESCENCE | SALINITY
0.434 | -0.5397 | 20.966 | no sensor - see cover page | 1.2848 | 26.1333
0.501 | -0.5396 | 20.9657 |  | 1.2829 | 26.133
0.613 | -0.5397 | 20.9654 |  | 1.2878 | 26.1326
0.728 | -0.5399 | 20.9652 |  | 1.2924 | 26.1323
0.863 | -0.5399 | 20.9653 |  | 1.2875 | 26.1325
1.035 | -0.5396 | 20.9662 |  | 1.2789 | 26.1336
1.188 | -0.5387 | 20.9681 |  | 1.2734 | 26.1359
1.322 | -0.5371 | 20.9707 |  | 1.2636 | 26.1392
1.436 | -0.5349 | 20.9738 |  | 1.2468 | 26.1431
1.532 | -0.5324 | 20.9769 |  | 1.2322 | 26.147
1.599 | -0.53 | 20.9789 |  | 1.223 | 26.1495
1.66 | -0.5282 | 20.9798 |  | 1.2227 | 26.1507
1.766 | -0.5268 | 20.9809 |  | 1.2352 | 26.152
1.919 | -0.5253 | 20.9831 |  | 1.2555 | 26.1547
2.065 | -0.5232 | 20.9873 |  | 1.2716 | 26.16
2.174 | -0.5199 | 20.9945 |  | 1.2726 | 26.169
2.235 | -0.5151 | 21.0043 |  | 1.2649 | 26.1813
2.298 | -0.5085 | 21.0165 |  | 1.26 | 26.1966
2.41 | -0.4992 | 21.034 |  | 1.2636 | 26.2183
2.583 | -0.4852 | 21.0612 |  | 1.2753 | 26.2524
2.754 | -0.4636 | 21.1037 |  | 1.2873 | 26.3055
2.895 | -0.4297 | 21.1701 |  | 1.2966 | 26.3886
3 | -0.3762 | 21.2752 |  | 1.3091 | 26.5202
3.096 | -0.2908 | 21.4428 |  | 1.3259 | 26.7302
3.185 | -0.1567 | 21.7055 |  | 1.3434 | 27.0599
3.258 | 0.0357 | 22.0541 |  | 1.3589 | 27.499
3.345 | 0.2757 | 22.4285 |  | 1.3722 | 27.9736
3.465 | 0.5342 | 22.7628 |  | 1.3899 | 28.4011
3.593 | 0.7754 | 23.0056 |  | 1.4174 | 28.7159
3.714 | 0.9743 | 23.1549 |  | 1.4582 | 28.9131
3.844 | 1.3015 | 23.3293 |  | 1.7821 | 29.1511
3.929 | 1.3539 | 23.3637 |  | 2.0103 | 29.1975
4.047 | 1.3926 | 23.3977 |  | 2.3173 | 29.2425
4.152 | 1.4192 | 23.423 |  | 2.6841 | 29.276
4.218 | 1.4348 | 23.4385 |  | 3.0508 | 29.2963
4.272 | 1.4418 | 23.4487 |  | 3.3522 | 29.3095
4.336 | 1.4426 | 23.4566 |  | 3.5705 | 29.3194
4.461 | 1.4316 | 23.4714 |  | 3.847 | 29.3372
4.529 | 1.421 | 23.4806 |  | 3.8955 | 29.3478
4.64 | 1.4069 | 23.4921 |  | 3.9233 | 29.3613
4.752 | 1.3901 | 23.5066 |  | 3.9641 | 29.3782
4.875 | 1.3734 | 23.523 |  | 3.9971 | 29.3975
5.011 | 1.3602 | 23.5399 |  | 3.9968 | 29.4176
5.097 | 1.3523 | 23.5564 |  | 3.9933 | 29.4377
5.202 | 1.3503 | 23.5723 |  | 4.0053 | 29.4574
5.324 | 1.354 | 23.5876 |  | 3.9739 | 29.4767
5.416 | 1.3724 | 23.6096 |  | 3.7465 | 29.5053
5.519 | 1.3834 | 23.6158 |  | 3.5776 | 29.5139
5.654 | 1.3946 | 23.6202 |  | 3.4496 | 29.5201
5.751 | 1.4051 | 23.6228 |  | 3.3903 | 29.5241
5.851 | 1.4148 | 23.6243 |  | 3.3702 | 29.5266
6.014 | 1.4233 | 23.625 |  | 3.4027 | 29.5282
6.147 | 1.4303 | 23.6248 |  | 3.475 | 29.5284
6.234 | 1.4361 | 23.6245 |  | 3.5469 | 29.5284
6.335 | 1.4412 | 23.6249 |  | 3.5917 | 29.5292
6.44 | 1.4463 | 23.6254 |  | 3.5827 | 29.5303
6.508 | 1.4514 | 23.6262 |  | 3.5339 | 29.5316
6.625 | 1.4568 | 23.6273 |  | 3.5135 | 29.5333
6.791 | 1.4627 | 23.6287 |  | 3.5535 | 29.5355
6.898 | 1.4695 | 23.6311 |  | 3.6125 | 29.539
6.96 | 1.4783 | 23.6351 |  | 3.6718 | 29.5446
7.075 | 1.49 | 23.641 |  | 3.7183 | 29.5528
7.233 | 1.5048 | 23.648 |  | 3.7267 | 29.5626
7.353 | 1.5222 | 23.6556 |  | 3.7406 | 29.5733
7.454 | 1.5427 | 23.664 |  | 3.7732 | 29.5853
7.616 | 1.567 | 23.6747 |  | 3.7846 | 29.6004
7.755 | 1.5943 | 23.686 |  | 3.777 | 29.6165
7.846 | 1.6218 | 23.6956 |  | 3.7502 | 29.6305
7.938 | 1.6474 | 23.706 |  | 3.7357 | 29.6454
8.082 | 1.6715 | 23.7201 |  | 3.77 | 29.6648
8.195 | 1.7372 | 23.7648 |  | 3.9262 | 29.7255
8.311 | 1.7493 | 23.7861 |  | 3.8544 | 29.7531
8.484 | 1.7621 | 23.8088 |  | 3.793 | 29.7823
8.607 | 1.7753 | 23.8279 |  | 3.719 | 29.8073
8.683 | 1.7884 | 23.8443 |  | 3.6201 | 29.8288
8.804 | 1.8023 | 23.8619 |  | 3.5426 | 29.8518
8.973 | 1.8184 | 23.8842 |  | 3.5289 | 29.8809
9.089 | 1.8376 | 23.9103 |  | 3.5315 | 29.9149
9.193 | 1.8584 | 23.9368 |  | 3.4896 | 29.9497
9.356 | 1.8788 | 23.9626 |  | 3.4364 | 29.9836
9.533 | 1.8978 | 23.987 |  | 3.4118 | 30.0155
9.682 | 1.9147 | 24.0072 |  | 3.3988 | 30.0422
9.797 | 1.9284 | 24.0237 |  | 3.3465 | 30.0639
9.905 | 1.9391 | 24.0398 |  | 3.2365 | 30.0848
10.04 | 1.948 | 24.0572 |  | 3.1036 | 30.1073
10.195 | 1.9553 | 24.0744 |  | 2.9551 | 30.1294
10.335 | 1.9599 | 24.0892 |  | 2.7744 | 30.1483
10.483 | 1.9616 | 24.1012 |  | 2.585 | 30.1633
10.619 | 1.9617 | 24.1108 |  | 2.43 | 30.1754
10.788 | 1.9671 | 24.1384 |  | 1.9999 | 30.2103
10.927 | 1.9699 | 24.1449 |  | 1.9084 | 30.2187
11.109 | 1.9726 | 24.1513 |  | 1.8568 | 30.2269
11.251 | 1.9745 | 24.157 |  | 1.8312 | 30.2341
11.372 | 1.9764 | 24.162 |  | 1.8205 | 30.2406
11.502 | 1.9793 | 24.1672 |  | 1.8242 | 30.2473
11.646 | 1.9837 | 24.1727 |  | 1.8278 | 30.2545
11.78 | 1.9893 | 24.1772 |  | 1.8346 | 30.2606
11.893 | 1.9948 | 24.1796 |  | 1.8424 | 30.2641
12.036 | 1.9939 | 24.1764 |  | 1.4296 | 30.26

## BRB
DEPTH | TEMP | DENSITY | OXY | FLUORESCENCE | SALINITY
0.346 | 0.9249 | 24.1008 | no sensor - see cover page | 0.6289 | 30.0876
0.492 | 0.924 | 24.1009 |  | 0.6272 | 30.0876
0.672 | 0.9232 | 24.1011 |  | 0.6269 | 30.0878
0.893 | 0.9226 | 24.1012 |  | 0.6273 | 30.0879
1.142 | 0.922 | 24.1013 |  | 0.6273 | 30.088
1.415 | 0.9215 | 24.1012 |  | 0.6272 | 30.0878
1.699 | 0.9208 | 24.101 |  | 0.6268 | 30.0875
1.959 | 0.9197 | 24.1005 |  | 0.6274 | 30.0869
2.239 | 0.9182 | 24.0999 |  | 0.6303 | 30.086
2.509 | 0.9163 | 24.0995 |  | 0.635 | 30.0854
2.791 | 0.9143 | 24.0994 |  | 0.6403 | 30.0851
3.044 | 0.9123 | 24.0994 |  | 0.6447 | 30.085
3.31 | 0.9106 | 24.0995 |  | 0.6503 | 30.085
3.573 | 0.909 | 24.0998 |  | 0.6593 | 30.0852
3.832 | 0.9076 | 24.1 |  | 0.6686 | 30.0855
4.103 | 0.906 | 24.1001 |  | 0.6774 | 30.0855
4.374 | 0.9039 | 24.1004 |  | 0.6854 | 30.0857
4.649 | 0.9015 | 24.1013 |  | 0.6954 | 30.0867
4.916 | 0.8989 | 24.1033 |  | 0.7134 | 30.0891
5.191 | 0.8959 | 24.107 |  | 0.7358 | 30.0934
5.454 | 0.8922 | 24.1126 |  | 0.7495 | 30.1002
5.711 | 0.8876 | 24.1205 |  | 0.7556 | 30.1097
5.967 | 0.8817 | 24.1314 |  | 0.7701 | 30.1228
6.223 | 0.874 | 24.1466 |  | 0.8002 | 30.1413
6.484 | 0.8643 | 24.1678 |  | 0.8452 | 30.167
6.74 | 0.8525 | 24.1946 |  | 0.9051 | 30.1997
6.994 | 0.8402 | 24.2217 |  | 0.9755 | 30.2327
7.248 | 0.8293 | 24.2436 |  | 1.0464 | 30.2591
7.495 | 0.8206 | 24.2596 |  | 1.1073 | 30.2785
7.748 | 0.814 | 24.2716 |  | 1.151 | 30.2931
8.001 | 0.8088 | 24.2811 |  | 1.1848 | 30.3046
8.24 | 0.8047 | 24.2887 |  | 1.2342 | 30.3137
8.477 | 0.8014 | 24.2943 |  | 1.3028 | 30.3205
8.69 | 0.7987 | 24.2983 |  | 1.3699 | 30.3254
8.91 | 0.7965 | 24.3015 |  | 1.436 | 30.3292
9.148 | 0.7948 | 24.3045 |  | 1.5138 | 30.3327
9.391 | 0.7938 | 24.307 |  | 1.5914 | 30.3358
9.634 | 0.7932 | 24.3092 |  | 1.6385 | 30.3386
9.851 | 0.793 | 24.3117 |  | 1.658 | 30.3416
10.072 | 0.7931 | 24.315 |  | 1.6722 | 30.3458
10.313 | 0.7935 | 24.319 |  | 1.6754 | 30.3507
10.55 | 0.7942 | 24.3227 |  | 1.6618 | 30.3553
10.799 | 0.795 | 24.3257 |  | 1.6452 | 30.3591
11.038 | 0.7958 | 24.3281 |  | 1.6339 | 30.3621
11.292 | 0.7965 | 24.3303 |  | 1.6241 | 30.3649
11.559 | 0.7971 | 24.3327 |  | 1.6188 | 30.368
11.825 | 0.7977 | 24.3355 |  | 1.62 | 30.3716
12.079 | 0.7986 | 24.3384 |  | 1.6294 | 30.3751
12.304 | 0.7998 | 24.3411 |  | 1.6369 | 30.3786
12.535 | 0.8012 | 24.3431 |  | 1.6172 | 30.3811
12.766 | 0.8025 | 24.3434 |  | 1.5746 | 30.3816
12.944 | 0.8036 | 24.3417 |  | 1.5336 | 30.3796
13.037 | 0.8004 | 24.3365 |  | 1.5659 | 30.373

## AYC
DEPTH | TEMP | DENSITY | OXY | FLUORESCENCE | SALINITY
0.361 | 0.9873 | 24.3065 | no sensor - see cover page | 0.7311 | 30.3476
0.476 | 0.9871 | 24.3063 |  | 0.7311 | 30.3473
0.677 | 0.9868 | 24.3061 |  | 0.7297 | 30.347
0.899 | 0.9863 | 24.3058 |  | 0.7246 | 30.3467
1.143 | 0.9858 | 24.3053 |  | 0.7181 | 30.3461
1.39 | 0.9851 | 24.305 |  | 0.7149 | 30.3456
1.658 | 0.9844 | 24.3048 |  | 0.7138 | 30.3453
1.932 | 0.9834 | 24.3049 |  | 0.7097 | 30.3453
2.21 | 0.982 | 24.3052 |  | 0.7012 | 30.3456
2.484 | 0.98 | 24.3058 |  | 0.6924 | 30.3462
2.754 | 0.9774 | 24.3066 |  | 0.689 | 30.3471
3.023 | 0.9739 | 24.308 |  | 0.6918 | 30.3486
3.292 | 0.9697 | 24.3103 |  | 0.698 | 30.3512
3.565 | 0.965 | 24.3144 |  | 0.7075 | 30.356
3.841 | 0.9603 | 24.3209 |  | 0.7249 | 30.3638
4.118 | 0.9568 | 24.3297 |  | 0.7531 | 30.3745
4.405 | 0.9555 | 24.3409 |  | 0.7906 | 30.3884
4.682 | 0.9568 | 24.3548 |  | 0.8263 | 30.4057
4.97 | 0.9606 | 24.3706 |  | 0.8526 | 30.4256
5.245 | 0.9658 | 24.3865 |  | 0.8823 | 30.4457
5.513 | 0.9707 | 24.4003 |  | 0.9198 | 30.4633
5.781 | 0.9737 | 24.4112 |  | 0.9586 | 30.477
6.043 | 0.9743 | 24.4193 |  | 1.0012 | 30.4871
6.312 | 0.9731 | 24.4255 |  | 1.0488 | 30.4947
6.581 | 0.9709 | 24.4305 |  | 1.0937 | 30.5008
6.843 | 0.9682 | 24.4347 |  | 1.1284 | 30.5059
7.114 | 0.9651 | 24.4386 |  | 1.1581 | 30.5106
7.383 | 0.9617 | 24.4426 |  | 1.1927 | 30.5153
7.64 | 0.9578 | 24.4472 |  | 1.2335 | 30.5208
7.899 | 0.9528 | 24.4528 |  | 1.2761 | 30.5274
8.16 | 0.9461 | 24.4601 |  | 1.3173 | 30.536
8.425 | 0.9374 | 24.4709 |  | 1.3524 | 30.5489
8.688 | 0.9272 | 24.4889 |  | 1.3772 | 30.5707
8.954 | 0.917 | 24.515 |  | 1.3934 | 30.6025
9.203 | 0.9084 | 24.5428 |  | 1.4029 | 30.6365
9.456 | 0.9021 | 24.5659 |  | 1.4054 | 30.6648
9.709 | 0.8984 | 24.5826 |  | 1.407 | 30.6854
9.973 | 0.897 | 24.5934 |  | 1.4163 | 30.6987
10.241 | 0.8974 | 24.5989 |  | 1.4374 | 30.7056
10.51 | 0.899 | 24.5995 |  | 1.4706 | 30.7064
10.775 | 0.9016 | 24.5938 |  | 1.515 | 30.6995
11.039 | 0.9047 | 24.5782 |  | 1.5701 | 30.6803
11.258 | 0.9045 | 24.6065 |  | 34.6226 | 30.7155

## RNSYS
DEPTH | TEMP | DENSITY | OXY | FLUORESCENCE | SALINITY
0.406 | 0.6813 | 24.2452 | no sensor - see cover page | 0.6515 | 30.2521
0.548 | 0.6813 | 24.2451 |  | 0.6459 | 30.252
0.778 | 0.6813 | 24.2451 |  | 0.6402 | 30.2519
1.034 | 0.6812 | 24.2451 |  | 0.6376 | 30.252
1.311 | 0.681 | 24.2452 |  | 0.6379 | 30.2521
1.593 | 0.6806 | 24.2454 |  | 0.6387 | 30.2523
1.867 | 0.6801 | 24.2458 |  | 0.6409 | 30.2527
2.136 | 0.6795 | 24.2464 |  | 0.6455 | 30.2535
2.407 | 0.6788 | 24.2472 |  | 0.649 | 30.2545
2.681 | 0.678 | 24.2484 |  | 0.6486 | 30.2559
2.946 | 0.6772 | 24.2501 |  | 0.6476 | 30.2579
3.206 | 0.6764 | 24.2522 |  | 0.651 | 30.2605
3.462 | 0.6759 | 24.2546 |  | 0.6612 | 30.2635
3.728 | 0.6759 | 24.2576 |  | 0.6769 | 30.2672
3.987 | 0.6762 | 24.2611 |  | 0.6976 | 30.2716
4.256 | 0.6768 | 24.2652 |  | 0.7229 | 30.2766
4.526 | 0.678 | 24.2702 |  | 0.7496 | 30.2829
4.795 | 0.68 | 24.2772 |  | 0.7775 | 30.2918
5.061 | 0.6831 | 24.2869 |  | 0.8085 | 30.304
5.32 | 0.6874 | 24.2989 |  | 0.8446 | 30.3192
5.557 | 0.6928 | 24.3135 |  | 0.8864 | 30.3377
5.781 | 0.6997 | 24.3322 |  | 0.9286 | 30.3613
6.013 | 0.7085 | 24.3578 |  | 0.9663 | 30.3938
6.25 | 0.7198 | 24.3914 |  | 1 | 30.4362
6.511 | 0.7337 | 24.4309 |  | 1.0349 | 30.4862
6.768 | 0.7497 | 24.4729 |  | 1.0728 | 30.5395
7.027 | 0.7673 | 24.5165 |  | 1.1089 | 30.5947
7.28 | 0.7861 | 24.5626 |  | 1.1438 | 30.6533
7.536 | 0.8055 | 24.6084 |  | 1.182 | 30.7115
7.787 | 0.8245 | 24.6493 |  | 1.2143 | 30.7636
8.041 | 0.8421 | 24.6846 |  | 1.2326 | 30.8086
8.278 | 0.858 | 24.7146 |  | 1.2496 | 30.847
8.514 | 0.872 | 24.7397 |  | 1.274 | 30.879
8.732 | 0.8841 | 24.7603 |  | 1.3014 | 30.9056
8.957 | 0.8947 | 24.7778 |  | 1.3237 | 30.928
9.18 | 0.9042 | 24.7932 |  | 1.3363 | 30.9478
9.406 | 0.9128 | 24.8072 |  | 1.3445 | 30.9658
9.633 | 0.9207 | 24.8198 |  | 1.3558 | 30.982
9.833 | 0.928 | 24.8303 |  | 1.3763 | 30.9956
10.02 | 0.9342 | 24.8377 |  | 1.4038 | 31.0052
10.226 | 0.9391 | 24.8426 |  | 1.4148 | 31.0116
10.446 | 0.9429 | 24.8466 |  | 1.3975 | 31.0169
10.657 | 0.946 | 24.8509 |  | 1.3742 | 31.0224
10.855 | 0.9488 | 24.8552 |  | 1.3539 | 31.0279
11.038 | 0.9512 | 24.8585 |  | 1.3264 | 31.0322
11.201 | 0.9531 | 24.8611 |  | 1.2932 | 31.0355
11.381 | 0.9548 | 24.8634 |  | 1.2661 | 31.0385
11.589 | 0.9563 | 24.8654 |  | 1.2483 | 31.0411
11.812 | 0.9575 | 24.867 |  | 1.2324 | 31.0432
12.035 | 0.9586 | 24.8679 |  | 1.2186 | 31.0444
12.258 | 0.9595 | 24.8684 |  | 1.2105 | 31.0451
12.482 | 0.9601 | 24.8689 |  | 1.2059 | 31.0458
12.682 | 0.9607 | 24.8692 |  | 1.2013 | 31.0461
12.88 | 0.9611 | 24.8693 |  | 1.197 | 31.0463
13.086 | 0.9614 | 24.8695 |  | 1.1965 | 31.0465
13.256 | 0.9617 | 24.8696 |  | 1.1996 | 31.0467
13.435 | 0.962 | 24.8697 |  | 1.2007 | 31.0468
13.638 | 0.9623 | 24.8696 |  | 1.1976 | 31.0468
13.8 | 0.9625 | 24.8695 |  | 1.1938 | 31.0467
14.013 | 0.9618 | 24.8648 |  | 5.1559 | 31.0407

## PC
DEPTH | TEMP | DENSITY | OXY | FLUORESCENCE | SALINITY
0.356 | 0.6029 | 24.2437 | no sensor - see cover page | 0.5906 | 30.2456
0.433 | 0.603 | 24.2437 |  | 0.5911 | 30.2457
0.567 | 0.6032 | 24.2436 |  | 0.5978 | 30.2455
0.724 | 0.6033 | 24.2436 |  | 0.6042 | 30.2455
0.923 | 0.6035 | 24.2435 |  | 0.6091 | 30.2454
1.154 | 0.6036 | 24.2435 |  | 0.6117 | 30.2453
1.411 | 0.6036 | 24.2435 |  | 0.612 | 30.2454
1.688 | 0.6037 | 24.2437 |  | 0.6147 | 30.2456
1.986 | 0.6039 | 24.2441 |  | 0.6231 | 30.2461
2.3 | 0.6042 | 24.2449 |  | 0.6335 | 30.2472
2.6 | 0.6048 | 24.246 |  | 0.6374 | 30.2485
2.889 | 0.6055 | 24.2474 |  | 0.6332 | 30.2504
3.185 | 0.6062 | 24.2492 |  | 0.6271 | 30.2526
3.475 | 0.6068 | 24.2512 |  | 0.6223 | 30.2552
3.775 | 0.6074 | 24.2533 |  | 0.6188 | 30.2578
4.06 | 0.608 | 24.2552 |  | 0.6175 | 30.2601
4.338 | 0.6086 | 24.2568 |  | 0.6202 | 30.2622
4.614 | 0.6093 | 24.2584 |  | 0.6288 | 30.2642
4.881 | 0.6103 | 24.2606 |  | 0.6436 | 30.267
5.165 | 0.6117 | 24.264 |  | 0.6626 | 30.2713
5.457 | 0.6139 | 24.2685 |  | 0.6835 | 30.277
5.748 | 0.6172 | 24.275 |  | 0.7076 | 30.2853
6.03 | 0.6221 | 24.2851 |  | 0.7398 | 30.2981
6.305 | 0.6292 | 24.2996 |  | 0.7805 | 30.3166
6.589 | 0.639 | 24.3185 |  | 0.8253 | 30.3406
6.868 | 0.6517 | 24.3427 |  | 0.8765 | 30.3715
7.158 | 0.6682 | 24.3764 |  | 0.9277 | 30.4144
7.444 | 0.691 | 24.428 |  | 0.96 | 30.4799
7.728 | 0.723 | 24.5014 |  | 0.9808 | 30.5732
8.003 | 0.7627 | 24.5804 |  | 1.0089 | 30.6739
8.284 | 0.8041 | 24.6439 |  | 1.0485 | 30.7555
8.568 | 0.8432 | 24.6933 |  | 1.1019 | 30.8195
8.858 | 0.8792 | 24.7356 |  | 1.1732 | 30.8745
9.147 | 0.9114 | 24.7642 |  | 1.2645 | 30.9122
9.422 | 0.9382 | 24.7716 |  | 1.3724 | 30.9232
9.589 | 0.9749 | 24.7086 |  | 18.1288 | 30.8472

## SYC
DEPTH | TEMP | DENSITY | OXY | FLUORESCENCE | SALINITY
0.32 | 0.7359 | 24.0695 | no sensor - see cover page | 1.4877 | 30.0369
0.47 | 0.7357 | 24.0704 |  | 1.5199 | 30.0381
0.632 | 0.7357 | 24.071 |  | 1.5589 | 30.0388
0.815 | 0.7359 | 24.0715 |  | 1.5972 | 30.0394
1.044 | 0.7363 | 24.0717 |  | 1.6252 | 30.0397
1.314 | 0.7368 | 24.0718 |  | 1.6387 | 30.0398
1.577 | 0.7371 | 24.0717 |  | 1.6357 | 30.0398
1.853 | 0.7372 | 24.0715 |  | 1.6315 | 30.0395
2.13 | 0.737 | 24.0714 |  | 1.6316 | 30.0393
2.422 | 0.7367 | 24.0714 |  | 1.6243 | 30.0393
2.673 | 0.7365 | 24.0714 |  | 1.6277 | 30.0393
2.888 | 0.7362 | 24.0714 |  | 1.6326 | 30.0393
3.107 | 0.7358 | 24.0714 |  | 1.6018 | 30.0393
3.312 | 0.7352 | 24.0714 |  | 1.5576 | 30.0392
3.49 | 0.7345 | 24.0714 |  | 1.5388 | 30.0392
3.664 | 0.7338 | 24.0716 |  | 1.5438 | 30.0394
3.842 | 0.7333 | 24.0716 |  | 1.5513 | 30.0394
3.997 | 0.7328 | 24.0717 |  | 1.5602 | 30.0394
4.141 | 0.7323 | 24.0717 |  | 1.5754 | 30.0394
4.325 | 0.7319 | 24.0717 |  | 1.5952 | 30.0394
4.526 | 0.7316 | 24.0717 |  | 1.6152 | 30.0393
4.695 | 0.7314 | 24.0717 |  | 1.6142 | 30.0394
4.873 | 0.7314 | 24.0719 |  | 1.596 | 30.0396
5.041 | 0.7317 | 24.072 |  | 1.5823 | 30.0398
5.204 | 0.7321 | 24.0721 |  | 1.5809 | 30.0399
5.352 | 0.7325 | 24.0722 |  | 1.5871 | 30.0401
5.496 | 0.7331 | 24.0723 |  | 1.6072 | 30.0403
5.66 | 0.7341 | 24.0725 |  | 1.6473 | 30.0405
5.866 | 0.7356 | 24.073 |  | 1.7 | 30.0412
6.074 | 0.7379 | 24.0736 |  | 1.772 | 30.0422
6.268 | 0.7407 | 24.0741 |  | 1.827 | 30.0429
6.426 | 0.7436 | 24.0741 |  | 1.8251 | 30.0431
6.573 | 0.7463 | 24.0739 |  | 1.8042 | 30.043
6.696 | 0.7486 | 24.0736 |  | 1.8008 | 30.0428
6.82 | 0.7505 | 24.0732 |  | 1.8091 | 30.0423
6.954 | 0.7519 | 24.0729 |  | 1.8092 | 30.0421
7.105 | 0.7531 | 24.0727 |  | 1.8103 | 30.0419
7.271 | 0.754 | 24.0727 |  | 1.8215 | 30.042
7.447 | 0.7549 | 24.0731 |  | 1.8093 | 30.0425
7.639 | 0.7559 | 24.0736 |  | 1.7703 | 30.0432
7.843 | 0.757 | 24.0739 |  | 1.7373 | 30.0436
8.021 | 0.7578 | 24.0739 |  | 1.7288 | 30.0438
8.194 | 0.7582 | 24.0739 |  | 1.7394 | 30.0437
8.359 | 0.7584 | 24.0737 |  | 1.7525 | 30.0435
8.498 | 0.7586 | 24.0738 |  | 1.756 | 30.0436
8.63 | 0.7588 | 24.0739 |  | 1.7532 | 30.0438
8.774 | 0.759 | 24.0739 |  | 1.7563 | 30.0438
8.921 | 0.759 | 24.0738 |  | 1.7535 | 30.0436
9.065 | 0.759 | 24.0735 |  | 1.7409 | 30.0432
9.223 | 0.7588 | 24.0734 |  | 1.7328 | 30.0431
9.416 | 0.7586 | 24.0733 |  | 1.7283 | 30.043
9.466 | 0.7611 | 24.0745 |  | 1.6857 | 30.0446
9.587 | 0.7619 | 24.0746 |  | 1.6387 | 30.0448
9.81 | 0.7625 | 24.0746 |  | 1.6148 | 30.0449
10.029 | 0.763 | 24.0744 |  | 1.6179 | 30.0447
10.173 | 0.7634 | 24.0744 |  | 1.6116 | 30.0446
10.273 | 0.7633 | 24.0742 |  | 1.6063 | 30.0444
10.421 | 0.7614 | 24.0736 |  | 1.6709 | 30.0435
10.489 | 0.7607 | 24.0733 |  | 1.6679 | 30.0431
10.632 | 0.758 | 24.0721 |  | 1.645 | 30.0414
10.708 | 0.757 | 24.0718 |  | 1.6173 | 30.0411
10.828 | 0.7561 | 24.0715 |  | 1.5965 | 30.0406
10.943 | 0.7551 | 24.0714 |  | 1.5937 | 30.0404
11.063 | 0.7544 | 24.0714 |  | 1.6038 | 30.0404
11.211 | 0.7539 | 24.0716 |  | 1.6253 | 30.0406
11.381 | 0.7538 | 24.0719 |  | 1.6604 | 30.0409
11.526 | 0.7539 | 24.0721 |  | 1.695 | 30.0412
11.613 | 0.7541 | 24.0721 |  | 1.7257 | 30.0412
11.709 | 0.7542 | 24.072 |  | 1.7688 | 30.0411
11.873 | 0.7542 | 24.0717 |  | 1.8083 | 30.0408
12.063 | 0.7539 | 24.0716 |  | 1.8087 | 30.0406
12.243 | 0.7535 | 24.0715 |  | 1.7838 | 30.0404
12.426 | 0.753 | 24.0714 |  | 1.7783 | 30.0403
12.602 | 0.7525 | 24.0712 |  | 1.794 | 30.04
12.781 | 0.7518 | 24.0711 |  | 1.791 | 30.0398
12.958 | 0.7513 | 24.071 |  | 1.7584 | 30.0396
13.142 | 0.7508 | 24.071 |  | 1.7214 | 30.0396
13.349 | 0.7503 | 24.071 |  | 1.6885 | 30.0396
13.536 | 0.7499 | 24.071 |  | 1.6546 | 30.0396
13.734 | 0.7495 | 24.0711 |  | 1.6294 | 30.0398
13.912 | 0.7492 | 24.0712 |  | 1.6231 | 30.0399
14.067 | 0.7488 | 24.0713 |  | 1.6417 | 30.0399
14.223 | 0.7482 | 24.0713 |  | 1.6768 | 30.0399
14.391 | 0.7476 | 24.0712 |  | 1.7128 | 30.0397
14.58 | 0.7468 | 24.071 |  | 1.733 | 30.0394
14.785 | 0.7459 | 24.0708 |  | 1.72 | 30.0391
15.011 | 0.7452 | 24.0707 |  | 1.695 | 30.039
15.198 | 0.7446 | 24.0688 |  | 1.9923 | 30.0366

## HC
DEPTH | TEMP | DENSITY | OXY | FLUORESCENCE | SALINITY
0.385 | 0.8626 | 24.2537 | no sensor - see cover page | 0.7629 | 30.2738
0.514 | 0.8633 | 24.258 |  | 0.7626 | 30.2792
0.726 | 0.8631 | 24.2712 |  | 0.7558 | 30.2957
0.969 | 0.8604 | 24.3008 |  | 0.7464 | 30.3323
1.229 | 0.8544 | 24.3477 |  | 0.7354 | 30.3903
1.498 | 0.8459 | 24.4079 |  | 0.7278 | 30.4646
1.784 | 0.8375 | 24.4774 |  | 0.7257 | 30.5505
2.091 | 0.834 | 24.5516 |  | 0.7279 | 30.6427
2.404 | 0.8388 | 24.622 |  | 0.7287 | 30.7305
2.72 | 0.8501 | 24.6804 |  | 0.7235 | 30.8039
3.044 | 0.8641 | 24.7284 |  | 0.7162 | 30.8645
3.375 | 0.8785 | 24.7702 |  | 0.7129 | 30.9174
3.701 | 0.8928 | 24.8051 |  | 0.713 | 30.9619
4.017 | 0.9063 | 24.8331 |  | 0.7155 | 30.9975
4.353 | 0.9183 | 24.853 |  | 0.7167 | 31.0231
4.566 | 0.9278 | 24.8643 |  | 0.7106 | 31.0379
4.62 | 0.9344 | 24.869 |  | 0.7043 | 31.0442

## HP1
DEPTH | TEMP | DENSITY | OXY | FLUORESCENCE | SALINITY
0.317 | 0.2089 | 20.1241 | no sensor - see cover page | 2.1702 | 25.1089
0.409 | 0.3879 | 21.9379 |  | 2.1781 | 27.369
0.532 | 0.5205 | 23.02 |  | 2.1636 | 28.7201
0.662 | 0.6143 | 23.6552 |  | 2.1386 | 29.5147
0.773 | 0.6784 | 24.0225 |  | 2.1182 | 29.975
0.876 | 0.7211 | 24.2316 |  | 2.1056 | 30.2377
0.978 | 0.7485 | 24.3492 |  | 2.0996 | 30.3856
1.068 | 0.7651 | 24.4145 |  | 2.0975 | 30.4678
1.295 | 0.8364 | 24.3574 |  | 0.5384 | 30.4012

## HP2
DEPTH | TEMP | DENSITY | OXY | FLUORESCENCE | SALINITY
0.434 | 0.8457 | 24.8448 | no sensor - see cover page | 0.3556 | 31.0081
0.526 | 0.8456 | 24.8447 |  | 0.3563 | 31.008
0.699 | 0.8453 | 24.8448 |  | 0.3549 | 31.0081
0.896 | 0.845 | 24.8448 |  | 0.3527 | 31.0081
1.113 | 0.8445 | 24.8451 |  | 0.3506 | 31.0084
1.334 | 0.8438 | 24.8454 |  | 0.3498 | 31.0087
1.563 | 0.843 | 24.8458 |  | 0.351 | 31.0092
1.803 | 0.8424 | 24.8465 |  | 0.3525 | 31.01
2.05 | 0.8421 | 24.8476 |  | 0.3533 | 31.0113
2.304 | 0.8422 | 24.849 |  | 0.3533 | 31.0132
2.554 | 0.8428 | 24.8514 |  | 0.3532 | 31.0161
2.811 | 0.8442 | 24.8553 |  | 0.3537 | 31.0211
3.079 | 0.847 | 24.8617 |  | 0.3538 | 31.0293
3.348 | 0.8522 | 24.8724 |  | 0.3539 | 31.0428
3.632 | 0.861 | 24.888 |  | 0.3549 | 31.0629
3.922 | 0.8733 | 24.9065 |  | 0.3567 | 31.0867
4.232 | 0.8884 | 24.9243 |  | 0.3609 | 31.1098
4.54 | 0.9054 | 24.9403 |  | 0.3686 | 31.1308
4.852 | 0.9237 | 24.9544 |  | 0.3798 | 31.1497
5.171 | 0.9428 | 24.9677 |  | 0.3892 | 31.1675
5.486 | 0.9627 | 24.9801 |  | 0.3914 | 31.1843
5.79 | 0.9824 | 24.9899 |  | 0.3918 | 31.1979
6.1 | 1.0005 | 24.9958 |  | 0.3964 | 31.2065
6.417 | 1.0161 | 24.9994 |  | 0.4033 | 31.212
6.731 | 1.0296 | 25.003 |  | 0.4104 | 31.2174
7.042 | 1.0418 | 25.0068 |  | 0.4171 | 31.223
7.345 | 1.0527 | 25.0098 |  | 0.4249 | 31.2275
7.653 | 1.0622 | 25.0122 |  | 0.4353 | 31.2312
7.96 | 1.0708 | 25.0149 |  | 0.4473 | 31.2351
8.259 | 1.0791 | 25.0185 |  | 0.4598 | 31.2402
8.571 | 1.0874 | 25.023 |  | 0.4743 | 31.2464
8.87 | 1.0956 | 25.0272 |  | 0.4918 | 31.2521
9.183 | 1.1029 | 25.03 |  | 0.5117 | 31.2562
9.483 | 1.1087 | 25.0319 |  | 0.5344 | 31.259
9.795 | 1.1131 | 25.0335 |  | 0.5599 | 31.2612
10.097 | 1.1165 | 25.035 |  | 0.586 | 31.2633
10.396 | 1.1193 | 25.0367 |  | 0.612 | 31.2657
10.697 | 1.1221 | 25.0389 |  | 0.6369 | 31.2686
11.001 | 1.1254 | 25.042 |  | 0.6611 | 31.2728
11.313 | 1.1301 | 25.0468 |  | 0.6849 | 31.2791
11.613 | 1.1368 | 25.0538 |  | 0.7043 | 31.2882
11.917 | 1.1456 | 25.062 |  | 0.7226 | 31.299
12.226 | 1.1555 | 25.0689 |  | 0.7434 | 31.3084
12.503 | 1.1648 | 25.0728 |  | 0.7603 | 31.3139
12.804 | 1.1726 | 25.0746 |  | 0.7746 | 31.3167
13.101 | 1.1791 | 25.0761 |  | 0.7896 | 31.319
13.407 | 1.1845 | 25.0776 |  | 0.8013 | 31.3213
13.714 | 1.1889 | 25.0786 |  | 0.8081 | 31.3229
14.022 | 1.1925 | 25.0794 |  | 0.8099 | 31.3241
14.333 | 1.1956 | 25.0804 |  | 0.8081 | 31.3256
14.652 | 1.1986 | 25.0819 |  | 0.8032 | 31.3277
14.966 | 1.2018 | 25.0842 |  | 0.7944 | 31.3308
15.271 | 1.2056 | 25.0867 |  | 0.7876 | 31.3342
15.594 | 1.2094 | 25.0885 |  | 0.7872 | 31.3368
15.912 | 1.2128 | 25.0895 |  | 0.7914 | 31.3382
16.216 | 1.2157 | 25.0903 |  | 0.8002 | 31.3394
16.54 | 1.2183 | 25.0913 |  | 0.8147 | 31.3409
16.853 | 1.2207 | 25.0925 |  | 0.8264 | 31.3425
17.167 | 1.2232 | 25.0937 |  | 0.8235 | 31.3441
17.48 | 1.226 | 25.0955 |  | 0.8088 | 31.3467
17.805 | 1.2293 | 25.0977 |  | 0.7962 | 31.3497
18.116 | 1.2327 | 25.0995 |  | 0.7909 | 31.3521
18.438 | 1.2359 | 25.1005 |  | 0.7894 | 31.3536
18.76 | 1.2387 | 25.1014 |  | 0.7895 | 31.3549
19.075 | 1.2415 | 25.1025 |  | 0.7899 | 31.3565
19.397 | 1.2445 | 25.1041 |  | 0.7905 | 31.3587
19.7 | 1.2481 | 25.1062 |  | 0.7908 | 31.3616
20.017 | 1.2526 | 25.1089 |  | 0.7895 | 31.3653
20.331 | 1.2588 | 25.1131 |  | 0.7863 | 31.3709
20.647 | 1.267 | 25.1182 |  | 0.7873 | 31.3779
20.959 | 1.2763 | 25.122 |  | 0.7909 | 31.3833
21.288 | 1.2854 | 25.1238 |  | 0.7901 | 31.3863
21.601 | 1.2937 | 25.1254 |  | 0.7879 | 31.389
21.908 | 1.3019 | 25.1282 |  | 0.7915 | 31.393
22.223 | 1.3107 | 25.1326 |  | 0.8071 | 31.3992
22.531 | 1.3205 | 25.1388 |  | 0.8234 | 31.4076
22.855 | 1.3312 | 25.1472 |  | 0.8183 | 31.4189
23.169 | 1.3429 | 25.1582 |  | 0.7976 | 31.4335
23.484 | 1.3551 | 25.17 |  | 0.7786 | 31.4491
23.8 | 1.3664 | 25.1796 |  | 0.7675 | 31.462
24.106 | 1.3757 | 25.1859 |  | 0.7605 | 31.4705
24.418 | 1.3828 | 25.1895 |  | 0.7516 | 31.4756
24.723 | 1.3879 | 25.1915 |  | 0.7422 | 31.4785
25.047 | 1.3913 | 25.1929 |  | 0.7321 | 31.4804
25.365 | 1.3937 | 25.1937 |  | 0.721 | 31.4816
25.683 | 1.3953 | 25.1943 |  | 0.7132 | 31.4825
25.998 | 1.3963 | 25.1949 |  | 0.7098 | 31.4833
26.308 | 1.3971 | 25.1953 |  | 0.7069 | 31.4838
26.626 | 1.3976 | 25.1956 |  | 0.7036 | 31.4843
26.928 | 1.398 | 25.1959 |  | 0.7031 | 31.4846
27.238 | 1.3983 | 25.196 |  | 0.7056 | 31.4848
27.552 | 1.3985 | 25.1961 |  | 0.7095 | 31.4849
27.865 | 1.3986 | 25.1962 |  | 0.7179 | 31.4851
28.185 | 1.3987 | 25.1962 |  | 0.7262 | 31.4851
28.495 | 1.3987 | 25.1963 |  | 0.7251 | 31.4853
28.798 | 1.3988 | 25.1964 |  | 0.7203 | 31.4854
29.092 | 1.3989 | 25.1966 |  | 0.7203 | 31.4856
29.396 | 1.3991 | 25.1967 |  | 0.7215 | 31.4858
29.685 | 1.3992 | 25.1971 |  | 0.7211 | 31.4862
29.956 | 1.3994 | 25.1972 |  | 0.7204 | 31.4864
30.205 | 1.3995 | 25.1973 |  | 0.7185 | 31.4865
30.45 | 1.3996 | 25.1973 |  | 0.7181 | 31.4866
30.693 | 1.3998 | 25.1974 |  | 0.7215 | 31.4866
30.919 | 1.3999 | 25.1976 |  | 0.7262 | 31.4869
31.116 | 1.4 | 25.1979 |  | 0.7329 | 31.4873
31.293 | 1.4002 | 25.1981 |  | 0.7453 | 31.4876
31.467 | 1.4003 | 25.1983 |  | 0.7634 | 31.4878
31.597 | 1.4005 | 25.1984 |  | 0.7761 | 31.488
31.704 | 1.4006 | 25.1986 |  | 0.7751 | 31.4882
31.791 | 1.4008 | 25.1987 |  | 0.7665 | 31.4883
31.861 | 1.3998 | 25.1987 |  | 0.7206 | 31.4884
31.916 | 1.3998 | 25.1989 |  | 0.7189 | 31.4886
32.04 | 1.4 | 25.1991 |  | 0.7235 | 31.4888
32.179 | 1.4002 | 25.1992 |  | 0.7313 | 31.4889
32.31 | 1.4005 | 25.1992 |  | 0.7383 | 31.489
32.4 | 1.4007 | 25.1992 |  | 0.7412 | 31.489
32.487 | 1.4009 | 25.1992 |  | 0.7403 | 31.489
32.608 | 1.4011 | 25.1992 |  | 0.7367 | 31.489
32.733 | 1.4012 | 25.1991 |  | 0.7373 | 31.489
32.82 | 1.4013 | 25.1991 |  | 0.7453 | 31.4889
32.924 | 1.4013 | 25.1992 |  | 0.7482 | 31.489
33.067 | 1.4014 | 25.1991 |  | 0.742 | 31.489
33.243 | 1.4014 | 25.1992 |  | 0.7361 | 31.489
33.435 | 1.4014 | 25.1992 |  | 0.7318 | 31.489
33.593 | 1.4015 | 25.1991 |  | 0.7298 | 31.489
33.718 | 1.4015 | 25.1991 |  | 0.7327 | 31.489
33.823 | 1.4014 | 25.1993 |  | 0.7306 | 31.4892
33.908 | 1.4014 | 25.1994 |  | 0.7132 | 31.4892
34.024 | 1.4014 | 25.1994 |  | 0.697 | 31.4893
34.337 | 1.4018 | 25.1998 |  | 0.7094 | 31.4898

## HP3
DEPTH | TEMP | DENSITY | OXY | FLUORESCENCE | SALINITY
0.499 | 0.8557 | 24.8504 | -2.0654 | 0.3662 | 31.0158
0.605 | 0.855 | 24.8507 | -2.0644 | 0.3677 | 31.0161
0.804 | 0.8543 | 24.8509 | -2.0648 | 0.3687 | 31.0163
1.042 | 0.8534 | 24.8511 | -2.065 | 0.3688 | 31.0164
1.28 | 0.8521 | 24.851 | -2.0636 | 0.3662 | 31.0163
1.534 | 0.8498 | 24.8509 | -2.0606 | 0.3631 | 31.016
1.792 | 0.8463 | 24.8508 | -2.0593 | 0.3621 | 31.0156
2.042 | 0.8415 | 24.8512 | -2.0572 | 0.3621 | 31.0158
2.28 | 0.8355 | 24.8525 | -2.0552 | 0.3619 | 31.017
2.52 | 0.8286 | 24.8545 | -2.0548 | 0.3618 | 31.019
2.753 | 0.8214 | 24.8573 | -2.0546 | 0.3615 | 31.0221
2.973 | 0.8142 | 24.8606 | -2.0533 | 0.3612 | 31.0257
3.19 | 0.8069 | 24.8644 | -2.053 | 0.3624 | 31.03
3.431 | 0.799 | 24.8688 | -2.0528 | 0.3648 | 31.0349
3.684 | 0.7901 | 24.8743 | -2.0523 | 0.368 | 31.0411
3.948 | 0.7812 | 24.881 | -2.0519 | 0.3726 | 31.049
4.211 | 0.7737 | 24.8884 | -2.0518 | 0.3779 | 31.0576
4.481 | 0.7685 | 24.895 | -2.0518 | 0.384 | 31.0655
4.74 | 0.7654 | 24.9004 | -2.0512 | 0.3922 | 31.0721
5.007 | 0.7642 | 24.9048 | -2.0518 | 0.4025 | 31.0774
5.271 | 0.7646 | 24.9084 | -2.0513 | 0.4134 | 31.0819
5.517 | 0.7667 | 24.9121 | -2.0507 | 0.4228 | 31.0866
5.76 | 0.7707 | 24.9163 | -2.0507 | 0.4318 | 31.0922
6.014 | 0.7769 | 24.9214 | -2.0509 | 0.4412 | 31.0989
6.264 | 0.7849 | 24.9264 | -2.0501 | 0.4502 | 31.1056
6.51 | 0.7937 | 24.9302 | -2.0496 | 0.4588 | 31.1109
6.752 | 0.8026 | 24.933 | -2.0504 | 0.4679 | 31.1149
6.994 | 0.8116 | 24.9358 | -2.0499 | 0.4788 | 31.1191
7.245 | 0.8211 | 24.9394 | -2.049 | 0.4914 | 31.1241
7.49 | 0.8322 | 24.9442 | -2.0471 | 0.5058 | 31.1309
7.731 | 0.8464 | 24.9513 | -2.0446 | 0.5217 | 31.1406
7.987 | 0.8658 | 24.9614 | -2.0411 | 0.5376 | 31.1545
8.236 | 0.8908 | 24.9733 | -2.04 | 0.5554 | 31.171
8.485 | 0.9195 | 24.983 | -2.0383 | 0.5759 | 31.1849
8.736 | 0.948 | 24.9885 | -2.0368 | 0.5978 | 31.1937
8.986 | 0.9729 | 24.9899 | -2.0352 | 0.6219 | 31.1972
9.193 | 0.993 | 24.9896 | -2.0356 | 0.6481 | 31.1982
9.415 | 1.0094 | 24.9902 | -2.0346 | 0.673 | 31.2001
9.644 | 1.0233 | 24.992 | -2.0338 | 0.6964 | 31.2033
9.896 | 1.0351 | 24.9938 | -2.0341 | 0.7215 | 31.2063
10.143 | 1.0447 | 24.9951 | -2.0341 | 0.7501 | 31.2087
10.368 | 1.0524 | 24.9961 | -2.0334 | 0.7794 | 31.2105
10.609 | 1.0583 | 24.9971 | -2.0336 | 0.8028 | 31.212
10.844 | 1.0629 | 24.9979 | -2.0334 | 0.8194 | 31.2134
11.094 | 1.0668 | 24.9989 | -2.0333 | 0.8356 | 31.2149
11.348 | 1.0702 | 25.0005 | -2.0338 | 0.8554 | 31.2171
11.595 | 1.0737 | 25.0025 | -2.0336 | 0.8764 | 31.2199
11.807 | 1.0776 | 25.005 | -2.0332 | 0.8933 | 31.2232
12.035 | 1.082 | 25.0082 | -2.0334 | 0.9037 | 31.2275
12.29 | 1.0873 | 25.0122 | -2.0336 | 0.9112 | 31.2329
12.541 | 1.0935 | 25.0166 | -2.0336 | 0.9169 | 31.2389
12.786 | 1.1003 | 25.021 | -2.0335 | 0.917 | 31.2448
13.018 | 1.108 | 25.0264 | -2.0334 | 0.9142 | 31.2521
13.236 | 1.1178 | 25.0347 | -2.0334 | 0.9143 | 31.2631
13.471 | 1.1313 | 25.0467 | -2.0332 | 0.9177 | 31.279
13.699 | 1.15 | 25.0625 | -2.0337 | 0.9209 | 31.3001
13.888 | 1.1743 | 25.0811 | -2.0331 | 0.9182 | 31.325
14.101 | 1.2029 | 25.0995 | -2.0324 | 0.9099 | 31.35
14.33 | 1.234 | 25.1171 | -2.0333 | 0.9031 | 31.3741
14.566 | 1.2652 | 25.1326 | -2.0334 | 0.898 | 31.3958
14.786 | 1.2937 | 25.1447 | -2.0336 | 0.8891 | 31.413
15.019 | 1.3178 | 25.1542 | -2.0337 | 0.8764 | 31.4267
15.267 | 1.3368 | 25.1604 | -2.0341 | 0.8621 | 31.4358
15.529 | 1.3509 | 25.1634 | -2.0338 | 0.8478 | 31.4406
15.774 | 1.3609 | 25.1649 | -2.0342 | 0.8352 | 31.4432
15.998 | 1.3677 | 25.166 | -2.0334 | 0.8209 | 31.4451
16.235 | 1.3725 | 25.1669 | -2.0337 | 0.8029 | 31.4466
16.48 | 1.3758 | 25.1681 | -2.0337 | 0.7884 | 31.4483
16.725 | 1.3784 | 25.1694 | -2.0339 | 0.7805 | 31.4501
16.936 | 1.3805 | 25.1708 | -2.0346 | 0.7743 | 31.4521
17.092 | 1.3822 | 25.1722 | -2.0343 | 0.7688 | 31.454
17.259 | 1.3836 | 25.1736 | -2.0349 | 0.7649 | 31.4558
17.47 | 1.3849 | 25.1749 | -2.0332 | 0.7647 | 31.4575
17.689 | 1.3861 | 25.1764 | -2.0334 | 0.7715 | 31.4595
17.912 | 1.3873 | 25.1781 | -2.0339 | 0.7818 | 31.4617
18.101 | 1.3886 | 25.18 | -2.0329 | 0.7978 | 31.4642
18.31 | 1.3899 | 25.1817 | -2.0341 | 0.811 | 31.4664
18.541 | 1.3912 | 25.1831 | -2.0342 | 0.8079 | 31.4682
18.784 | 1.3924 | 25.1843 | -2.0346 | 0.7971 | 31.4699
19.015 | 1.3935 | 25.1857 | -2.034 | 0.7815 | 31.4716
19.252 | 1.3947 | 25.1871 | -2.0341 | 0.7584 | 31.4735
19.5 | 1.3961 | 25.1886 | -2.034 | 0.7367 | 31.4755
19.755 | 1.3974 | 25.1902 | -2.0341 | 0.7225 | 31.4775
19.973 | 1.3987 | 25.1914 | -2.0337 | 0.7183 | 31.4791
20.14 | 1.3998 | 25.1922 | -2.0336 | 0.7223 | 31.4803
20.261 | 1.4007 | 25.1927 | -2.0343 | 0.725 | 31.481
20.347 | 1.4013 | 25.1931 | -2.0336 | 0.7215 | 31.4814
20.421 | 1.4017 | 25.1933 | -2.0342 | 0.7194 | 31.4818
20.551 | 1.402 | 25.1935 | -2.0339 | 0.7249 | 31.482
20.75 | 1.4021 | 25.1937 | -2.0345 | 0.7332 | 31.4823
20.991 | 1.4022 | 25.1938 | -2.0346 | 0.7357 | 31.4824
21.246 | 1.4022 | 25.194 | -2.0346 | 0.7285 | 31.4826
21.502 | 1.4022 | 25.194 | -2.0336 | 0.7173 | 31.4827
21.757 | 1.4022 | 25.1939 | -2.0333 | 0.7129 | 31.4825
21.969 | 1.4021 | 25.1938 | -2.0336 | 0.7176 | 31.4824
22.126 | 1.402 | 25.1938 | -2.0348 | 0.7254 | 31.4824
22.249 | 1.402 | 25.1937 | -2.0349 | 0.7352 | 31.4822
22.343 | 1.4019 | 25.1937 | -2.0352 | 0.7444 | 31.4823
22.415 | 1.4019 | 25.1938 | -2.0344 | 0.7446 | 31.4824
22.502 | 1.4019 | 25.1939 | -2.0354 | 0.739 | 31.4825
22.635 | 1.4019 | 25.1941 | -2.0354 | 0.7388 | 31.4828
22.836 | 1.402 | 25.1943 | -2.0352 | 0.7465 | 31.483
23.062 | 1.4021 | 25.1946 | -2.035 | 0.7569 | 31.4834
23.29 | 1.4023 | 25.1949 | -2.0344 | 0.7642 | 31.4838
23.518 | 1.4025 | 25.1955 | -2.0347 | 0.7626 | 31.4846
23.75 | 1.4029 | 25.1965 | -2.0353 | 0.7481 | 31.4858
23.994 | 1.4035 | 25.1976 | -2.036 | 0.7299 | 31.4872
24.219 | 1.4042 | 25.1986 | -2.0353 | 0.7155 | 31.4886
24.419 | 1.4048 | 25.1995 | -2.0355 | 0.7036 | 31.4897
24.576 | 1.4054 | 25.2002 | -2.036 | 0.6962 | 31.4906
24.733 | 1.4059 | 25.2007 | -2.0363 | 0.6974 | 31.4913
24.911 | 1.4064 | 25.201 | -2.036 | 0.7057 | 31.4917
25.11 | 1.4067 | 25.2014 | -2.0349 | 0.7163 | 31.4922
25.329 | 1.407 | 25.2016 | -2.0352 | 0.73 | 31.4925
25.553 | 1.4073 | 25.2018 | -2.036 | 0.7478 | 31.4928
25.776 | 1.4075 | 25.202 | -2.036 | 0.7573 | 31.493
26.015 | 1.4076 | 25.2021 | -2.0359 | 0.75 | 31.4932
26.247 | 1.4078 | 25.2022 | -2.0358 | 0.7375 | 31.4932
26.476 | 1.408 | 25.2022 | -2.036 | 0.7281 | 31.4933
26.711 | 1.4081 | 25.2022 | -2.036 | 0.7246 | 31.4934
26.971 | 1.4082 | 25.2023 | -2.0355 | 0.7268 | 31.4934
27.223 | 1.4083 | 25.2022 | -2.0356 | 0.7259 | 31.4934
27.49 | 1.4083 | 25.2023 | -2.0363 | 0.7192 | 31.4934
27.749 | 1.4083 | 25.2023 | -2.0363 | 0.7109 | 31.4934
27.992 | 1.4083 | 25.2023 | -2.0357 | 0.7076 | 31.4934
28.2 | 1.4083 | 25.2024 | -2.0356 | 0.7091 | 31.4935
28.371 | 1.4084 | 25.2024 | -2.0361 | 0.7118 | 31.4935
28.53 | 1.4084 | 25.2024 | -2.0355 | 0.7195 | 31.4936
28.694 | 1.4085 | 25.2023 | -2.0357 | 0.7333 | 31.4935
28.863 | 1.4086 | 25.2023 | -2.0353 | 0.7467 | 31.4934
29.086 | 1.4088 | 25.2021 | -2.0354 | 0.7563 | 31.4933
29.27 | 1.409 | 25.2019 | -2.0349 | 0.7626 | 31.493
29.425 | 1.4084 | 25.1663 | -2.0353 | 1.2526 | 31.4486