## Cover Page
Survey Number: |  | 150
Survey Date: |  | 2008-02-26
Data Notes:
The DO sensor has been returned to the CTD. The stabilzation records were extremely noisy, and some of the profiles ehibited large positive and negative spikes.
The DO profiles from stations PC, B2, C4, EE3, and E3 were deleted because of spikes. The bottom 2 m of the E1 profile was deleted to eliminate a spike.
The data indicates that in much of the harbour there are very high near surface DO levels with much less oygenated water below. The steep nearsurface gradients are missed
by the processing routines in some of the profiles. These might be recovered by careful individual processing of the profiles. The values below the first few metres seem
consistent throughout the harbour, but the horizontal surface gradients are questionable
On this survey additional bacteria (fecal coliform and enterococci) were taken at normal Northwest Arm stations as well as the following additional stations.
There was contemporaneous sampling of several shore stations. This data is reported seperately and is available from Halifax Regional Municipality;
|  |  | Lon | Lat
|  | Site | deg W | deg N
|  | GD | 63.6142 | 44.636
|  | ST1 | 63.6179 | 44.6406
|  | ST2 | 63.6129 | 44.638
|  | ST3 | 63.6012 | 44.6332
|  | ST4 | 63.5934 | 44.6291
|  | ST5 | 63.5914 | 44.6292
|  | ST6 | 63.5856 | 44.6257
|  | ST7 | 63.5772 | 44.6227
|  | ST8 | 63.5704 | 44.6162
A CTD cast was taken at the LOBO buoy location (44.6291 N, 63.5915 W) at 07:57.
A supplemental sample was taken in a visible "boil" and detritus patch over the Halifax STP outfall (44 39.248 N, 63 34.402W). This is reported as "Halifax Outfall"
The data from the CTD for station E2 was missing from the instument, probable user error.
DYC was not sampled due to ice.
The profile data, collected with a Seabird SBE 19 Plus, has been converted to user units by the Seabird software "Seasoft", using conversions and calibrations
provided with the instrument. The data has been corrected for sensor time response and flow delay in accordance with “Seabird Training Handouts, Module 9:
Advanced Data Processing”. The details of this processing is included in "Seabird CTD Data Processing Procedures, Ver. 1" which can be found in the
"Procedures" section of the project report binder.
Profile Data Units
Quantity: | Depth | Temperature | Salinity | Potential Density | Fluorescence (Chl-a) | Dissolved Oxygen
Units: | metres | oC | psu | sigma units | mg/m3 | mg/L
Definitions: | psu | Practical Salinity Units, functionally equivalent to "Parts per Thousand"
| sigma units | Unit of density equal to (ρ-1000), where ρ is density in kg/m3. Example: 25.0 sigma = 1025.0 kg/m3
Sample Site Coordinates (NAD83): | [5 empty] | Data Return:
| Station ID | Latitude | Longitude
|  | oN | oW |  |  | Chemical | Target | Achieved | Percent Return
| A1 | 44.4817 | 63.514 |  |  | 7 sites
| A2 | 44.4933 | 63.4925 |  |  | NH3 | 14 | 14
| A3 | 44.516 | 63.447 |  |  | TSS | 14 | 14
| A4 | 44.5383 | 63.401 |  |  | Metal scan | 14 | 14
| A5 | 44.57 | 63.3267 |  |  | Mercury | 14 | 14
| B1 | 44.5375 | 63.535 |  |  | Total | 56 | 56 | 100%
| B2 | 44.5493 | 63.5122
| B3 | 44.5593 | 63.4888
| B4 | 44.571 | 63.4662 |  |  | Bacteria | Target | Achieved
| B5 | 44.5822 | 63.4433 |  |  | 31 sites
| C1 | 44.5937 | 63.5473 |  |  | F Coliform | 62 | 60
| C2 | 44.5958 | 63.5427 |  |  | Total | 62 | 60 | 96.77%
| C3 | 44.5978 | 63.538
| C4 | 44.5988 | 63.5337
| C5 | 44.6215 | 63.5223 |  |  | Profiles | Target | Achieved
| C6 | 44.6237 | 63.5195 |  |  | 34 sites
| D1 | 44.6338 | 63.5607 |  |  | C-T | 34 | 31
| D2 | 44.6362 | 63.5527 |  |  | Dissolved Oxygen | 34 | 26
| D3 | 44.6385 | 63.5452 |  |  | Chlorophyll | 34 | 31
| EE1 | 44.6577 | 63.5765 |  |  | Total | 102 | 88 | 86.27%
| EE2 | 44.6593 | 63.572
| EE3 | 44.6612 | 63.5678
| E1 | 44.6755 | 63.6097 |  |  | Total data records | 220 | 204 | 92.73%
| E2 | 44.677 | 63.6093
| E3 | 44.6778 | 63.609
| F1 | 44.674 | 63.6357
| F2 | 44.6817 | 63.6253
| F3 | 44.6855 | 63.6198
| G2 | 44.6932 | 63.642
| H1 | 44.7012 | 63.656
| H2 | 44.7043 | 63.6503
| H3 | 44.707 | 63.6455
| AYC | 44.6367 | 63.6096
| BYC | 44.7234 | 63.6629
| DC | 44.6639 | 63.5592
| DYC | 44.6989 | 63.6152
| SYC | 44.6294 | 63.5254
| RNSYS | 44.6222 | 63.5785
| HC | 44.5707 | 63.5572
| HP1 | 44.5657 | 63.5526
| HP2 | 44.5618 | 63.5492
| HP3 | 44.5573 | 63.5552
| PC | 44.6123 | 63.57
| BRB | 44.6247 | 63.5611
File Description This workbook file contains bi-weekly water quality data collected in Halifax Harbour. The worksheets contain fecal coliform data, chemistry data, metals data, and one worksheet per station containing profile data. This sheet contains sample station coordinates, and information on units for the profile data, and a summary of data return. For a summary of this data see the accompanying report file: HHWQMP_report150_080226.doc

## Metals
Site With Depth | Units | RDL | B2-10M | B2-1M | D2-10M | D2-1M | E2-10M | E2-1M | EE2-10M | EE2-1M | F2-10M | F2-1M | G2-10M | G2-1M | H2-10M | H2-1M | QA/QC4
Cadmium (Cd) | ug/L | 0.1 | 0.1 | 0 | 0 | 0 | 0 | 0 | 0 | 0 | 0 | 0 | 0 | 0 | 0 | 0 | 0
Cobalt (Co) | ug/L | 0.1 | 0 | 0 | 0 | 0 | 0 | 0 | 0 | 0 | 0 | 0 | 0 | 0 | 0 | 0 | 0
Copper (Cu) | ug/L | 0.1 | 5.7 | 0.4 | 0.3 | 2.3 | 0.3 | 0.6 | 0.5 | 1.3 | 0.4 | 0.7 | 0.4 | 0.7 | 0.4 | 0.9 | 0.6
Iron (Fe) | ug/L | 1 | 5 | 4 | 3 | 5 | 3 | 6 | 2 | 5 | 6 | 8 | 3 | 9 | 4 | 9 | 7
Lead (Pb) | ug/L | 0.1 | 0.1 | 0 | 0 | 0 | 0 | 0 | 0 | 0 | 0 | 0 | 0 | 0 | 0 | 0 | 0
Manganese (Mn) | ug/L | 1 | 3 | 0 | 0 | 0 | 0 | 6 | 0 | 0 | 1 | 7 | 0 | 7 | 0 | 8 | 5
Nickel (Ni) | ug/L | 0.5 | 0.8 | 0 | 0 | 0.7 | 0 | 0.6 | 0 | 0.6 | 0 | 0.6 | 0 | 0.6 | 0 | 0.7 | 0.6
Zinc (Zn) | ug/L | 1 | 20 | 1 | 1 | 7 | 1 | 3 | 0 | 5 | 1 | 3 | 1 | 3 | 1 | 4 | 3
Mercury(Hg) | ug/L | 0.01 | 0 | 0.04 | 0.03 | 0.01 | 0.02 | 0.02 | 0.01 | 0.01 | 0.01 | 0.02 | 0.02 | 0.01 | 0.02 | 0.01 | 0.02
Station Label |  |  | B2 | B2 | D2 | D2 | E2 | E2 | EE2 | EE2 | F2 | F2 | G2 | G2 | H2 | H2 | EE2
Sample Depth | m |  | 10 | 1 | 10 | 1 | 1 | 10 | 1 | 10 | 1 | 10 | 1 | 10 | 1 | 10 | 10
Date | dd-mm-yy |  | 2008-02-26 | 2008-02-26 | 2008-02-26 | 2008-02-26 | 2008-02-26 | 2008-02-26 | 2008-02-26 | 2008-02-26 | 2008-02-26 | 2008-02-26 | 2008-02-26 | 2008-02-26 | 2008-02-26 | 2008-02-26 | 2008-02-26

## Chemistry
Site with Depth | Units | RDL | B2-10M | B2-1M | D2-10M | D2-1M | E2-10M | E2-1M | EE2-10M | EE2-1M | F2-10M | F2-1M | G2-10M | G2-1M | H2-10M | H2-1M | QA/QC-4 | Halifax Outfall
Nitrogen (Ammonia Nitrogen) | mg/L | 0.05 | 0 | 0 | 0 | 0.06 | 0 | 0.05 | 0 | 0.12 | 0 | 0.05 | 0 | 0.06 | 0 | 0.07 | 0.05 | na
Total Suspended Solids | mg/L | 0.5 | 2.2 | 3 | 5.3 | 2.9 | 6 | 6.2 | 3.3 | 3 | 2.2 | 5 | 2.9 | 2 | 2.6 | 5 | 1.6 | 4
BOD | mg/L | 5 | na | na | na | na | na | na | na | na | na | na | na | na | na | na | na | <5.0
Station Label |  |  | B2 | B2 | D2 | D2 | E2 | E2 | EE2 | EE2 | F2 | F2 | G2 | G2 | H2 | H2 | EE2 | Casino
Depth | m |  | 10 | 1 | 10 | 1 | 10 | 1 | 10 | 1 | 10 | 1 | 10 | 1 | 10 | 1 | 10 | 1
Sampling Date | dd-mm-yy |  | 2008-02-26 | 2008-02-26 | 2008-02-26 | 2008-02-26 | 2008-02-26 | 2008-02-26 | 2008-02-26 | 2008-02-26 | 2008-02-26 | 2008-02-26 | 2008-02-26 | 2008-02-26 | 2008-02-26 | 2008-02-26 | 2008-02-26 | 2008-02-26
Time | hh:mm |  | 10:08 | 10:08 | 11:42 | 11:42 | 13:15 | 13:15 | 12:44 | 12:44 | 13:27 | 13:27 | 13:52 | 13:52 | 14:16 | 14:16 | 12:44 | 12:24

## Coliform
Site with Depth | Units | AYC-10M | AYC-1M | B2-10M | B2-1M | BRB-10M | BRB-1M | BYC-10M | BYC-1M | C2-10M | C2-1M | C3-10M | C3-1M | C6-10M | C6-1M | D1-10M | D1-1M | D2-10M | D2-1M | D3-10M | D3-1M | DYC-10M | DYC-1M | E1-10M | E1-1M | E2-10M | E2-1M | E3-10M | E3-1M | EE1-10M | EE1-1M | EE2-10M | EE2-1M | EE3-10M | EE3-1M | F1-10M | F1-1M | F2-10M | F2-1M | F3-10M | F3-1M | FC-1M | G2-10M | G2-1M | H1-10M | H1-1M | H2-10M | H2-1M | H3-10M | H3-1M | HC-10M | HC-1M | HP1-10M | HP1-1M | HP2-10M | HP2-1M | HP3-10M | HP3-1M | PC-10M | PC-1M | RNSYS-10M | RNSYS-1M | SYC-10M | SYC-1M | QA/QC1 | QA/QC2 | QA/QC3 | QA/QC4 | Halifax Outfall
Fecal coliform | CFU/10mL | 0 | 0 | 0 | 0 | 0 | 0 | 0 | 0 | 0 | 0 | 0 | 0 | 0 | 0 | 0 | 13 | 0 | 0 | 0 | 0 | ICE | ICE | 0 | 0 | 0 | 0 | 0 | 0 | 0 | 72 | 0 | 96 | 0 | 3200 | 0 | 0 | 0 | 0 | 0 | 0 |  | 0 | 0 | 0 | 0 | 0 | 0 | 0 | 0 | 0 | 0 | 0 | 0 | 0 | 0 | 0 | 0 | 0 | 0 | 0 | 0 | 0 | 0 | 0 | 0 | 0 | 0 | 0
Fecal coliform | CFU/100mL | 3 | 2 | 3 | ND | 11 | 160 | 9 | 4 | 3 | 1 | 4 | 11 | 7 | 32 | 39 | 0 | 16 | 160 | 7 | 1100 | ICE | ICE | 77 | 82 | 66 | 21 | 47 | 9 | 410 | 0 | 10 | 0 | 82 | 0 | 36 | 6 | 7 | 2 | 28 | 5 |  | 19 | 1 | 6 | 1 | 21 | 1 | 34 | 1 | 13 | 15 | 4100 | 2 | 5 | 9 | ND | 16 | 10 | 16 | 5 | 9 | 13 | 1500 | 6 | 8 | 2 | 12 | 240
Station Label |  | AYC | AYC | B2 | B2 | BRB | BRB | BYC | BYC | C2 | C2 | C3 | C3 | C6 | C6 | D1 | D1 | D2 | D2 | D3 | D3 | DYC | DYC | E1 | E1 | E2 | E2 | E3 | E3 | EE1 | EE1 | EE2 | EE2 | EE3 | EE3 | F1 | F1 | F2 | F2 | F3 | F3 | FC | G2 | G2 | H1 | H1 | H2 | H2 | H3 | H3 | HC | HC | HP1 | HP1 | HP2 | HP2 | HP3 | HP3 | PC | PC | RNSYS | RNSYS | SYC | SYC | C3 | HC | BYC | EE2 | Casino
Sample Depth | m | 10 | 1 | 10 | 1 | 10 | 1 | 10 | 1 | 10 | 1 | 10 | 1 | 10 | 1 | 10 | 1 | 10 | 1 | 10 | 1 | 10 | 1 | 10 | 1 | 10 | 1 | 10 | 1 | 10 | 1 | 10 | 1 | 10 | 1 | 10 | 1 | 10 | 1 | 10 | 1 | 1 | 10 | 1 | 10 | 1 | 10 | 1 | 10 | 1 | 10 | 1 | 10 | 1 | 10 | 1 | 10 | 1 | 10 | 1 | 10 | 1 | 10 | 1 | 1 | 10 | 1 | 10 | 1
Sampling Date | dd-mm-yy | Feb-26-08 | 2008-02-26 | 2008-02-26 | 2008-02-26 | 2008-02-26 | 2008-02-26 | 2008-02-26 | 2008-02-26 | 2008-02-26 | 2008-02-26 | 2008-02-26 | 2008-02-26 | 2008-02-26 | 2008-02-26 | 2008-02-26 | 2008-02-26 | 2008-02-26 | 2008-02-26 | 2008-02-26 | 2008-02-26 | 2008-02-26 | 2008-02-26 | 2008-02-26 | 2008-02-26 | 2008-02-26 | 2008-02-26 | 2008-02-26 | 2008-02-26 | 2008-02-26 | 2008-02-26 | 2008-02-26 | 2008-02-26 | 2008-02-26 | 2008-02-26 | 2008-02-26 | 2008-02-26 | 2008-02-26 | 2008-02-26 | 2008-02-26 | 2008-02-26 | 2008-02-26 | 2008-02-26 | 2008-02-26 | 2008-02-26 | 2008-02-26 | 2008-02-26 | 2008-02-26 | 2008-02-26 | 2008-02-26 | 2008-02-26 | 2008-02-26 | 2008-02-26 | 2008-02-26 | 2008-02-26 | 2008-02-26 | 2008-02-26 | 2008-02-26 | 2008-02-26 | 2008-02-26 | 2008-02-26 | 2008-02-26 | 2008-02-26 | 2008-02-26 | 2008-02-26 | 2008-02-26 | 2008-02-26 | 2008-02-26 | 2008-02-26
Sampling Time | hh:mm | 7:44 | 7:44 | 10:08 | 10:08 | 8:37 | 8:37 | 14:31 | 14:31 | 11:13 | 11:13 | 9:44 | 9:44 | 9:06 | 9:06 | 11:35 | 11:35 | 11:42 | 11:42 | 8:48 | 8:48 | - | - | 13:10 | 13:10 | 13:15 | 13:15 | 13:05 | 13:05 | 12:32 | 12:32 | 12:44 | 12:44 | 15:27 | 15:27 | 13:40 | 13:40 | 13:27 | 13:27 | 15:05 | 15:05 |  | 13:52 | 13:52 | 14:09 | 14:09 | 14:16 | 14:16 | 14:45 | 14:45 | 10:48 | 10:48 | 10:38 | 10:38 | 10:31 | 10:31 | 10:24 | 10:24 | 8:22 | 8:22 | 8:08 | 8:08 | 8:59 | 8:59 | 9:44 | 10:48 | 14:31 | 12:44 | 12:24

## Dissolved Oxygen
Supplemental DO data
YSI
Depth = 1 m
| Station | Dissolved Oxygen | % Saturation | Other data
mg/L
| n/a | n/a | n/a | BBPMP | 1 m | 11.8 | mg/L
[5 empty] | 60 m | 10 | mg/L
|  |  |  | LOBO BUOY | 9.9 | mg/L | 07:57 AST

## B2
DEPTH | TEMP | DENSITY | OXY | FLUORESCENCE | SALINITY
0.306 | 1.0793 | 1024.4693 | deleted - see notes | 0.5571 | 30.5547
0.394 | 1.0795 | 1024.4697 |  | 0.5706 | 30.5546
0.493 | 1.0796 | 1024.4699 |  | 0.5813 | 30.5543
0.586 | 1.0794 | 1024.4702 |  | 0.5793 | 30.5541
0.7 | 1.0792 | 1024.4705 |  | 0.5747 | 30.5538
0.83 | 1.0792 | 1024.471 |  | 0.5756 | 30.5536
0.938 | 1.0791 | 1024.4715 |  | 0.5809 | 30.5536
1.087 | 1.0783 | 1024.4721 |  | 0.5443 | 30.5534
1.225 | 1.076 | 1024.4738 |  | 0.5251 | 30.5546
1.292 | 1.0752 | 1024.4748 |  | 0.5215 | 30.5553
1.427 | 1.0743 | 1024.4763 |  | 0.5204 | 30.5564
1.55 | 1.0732 | 1024.4781 |  | 0.5204 | 30.5578
1.639 | 1.0717 | 1024.4805 |  | 0.5201 | 30.5602
1.742 | 1.0697 | 1024.484 |  | 0.5188 | 30.5637
1.853 | 1.0669 | 1024.489 |  | 0.5175 | 30.5692
1.956 | 1.0636 | 1024.496 |  | 0.5174 | 30.577
2.092 | 1.0593 | 1024.5059 |  | 0.519 | 30.5883
2.306 | 1.0529 | 1024.5214 |  | 0.5217 | 30.6059
2.541 | 1.0424 | 1024.5469 |  | 0.523 | 30.6355
2.792 | 1.0261 | 1024.5887 |  | 0.523 | 30.6849
3.054 | 1.0063 | 1024.6483 |  | 0.5241 | 30.7562
3.298 | 0.9879 | 1024.7233 |  | 0.5269 | 30.8468
3.541 | 0.9739 | 1024.8076 |  | 0.5304 | 30.9494
3.793 | 0.9653 | 1024.8889 |  | 0.5352 | 31.0485
4.018 | 0.9625 | 1024.9586 |  | 0.5439 | 31.1337
4.244 | 0.9649 | 1025.014 |  | 0.5556 | 31.2015
4.492 | 0.9698 | 1025.0544 |  | 0.5712 | 31.2506
4.735 | 0.9756 | 1025.0828 |  | 0.5966 | 31.2849
4.996 | 0.9821 | 1025.1041 |  | 0.6292 | 31.3103
5.235 | 0.9899 | 1025.1199 |  | 0.6629 | 31.3291
5.444 | 0.9989 | 1025.1315 |  | 0.7009 | 31.343
5.676 | 1.0092 | 1025.1405 |  | 0.7441 | 31.3535
5.904 | 1.0209 | 1025.1485 |  | 0.7815 | 31.3629
6.129 | 1.0341 | 1025.1556 |  | 0.8072 | 31.3713
6.362 | 1.048 | 1025.1607 |  | 0.829 | 31.3773
6.603 | 1.0611 | 1025.1637 |  | 0.8556 | 31.3805
6.841 | 1.0728 | 1025.1655 |  | 0.8847 | 31.3822
7.059 | 1.0827 | 1025.1672 |  | 0.9088 | 31.3837
7.27 | 1.0911 | 1025.1687 |  | 0.9321 | 31.3849
7.497 | 1.0978 | 1025.1701 |  | 0.9591 | 31.3859
7.73 | 1.1034 | 1025.172 |  | 0.9807 | 31.3873
7.96 | 1.1082 | 1025.1748 |  | 0.9885 | 31.3897
8.208 | 1.112 | 1025.1775 |  | 0.9869 | 31.3919
8.455 | 1.1146 | 1025.1797 |  | 0.9898 | 31.3933
8.689 | 1.116 | 1025.1817 |  | 1.0011 | 31.3945
8.913 | 1.1164 | 1025.1838 |  | 1.0138 | 31.3958
9.145 | 1.1161 | 1025.1864 |  | 1.0278 | 31.3976
9.374 | 1.1155 | 1025.1895 |  | 1.0511 | 31.4001
9.61 | 1.1148 | 1025.1931 |  | 1.0916 | 31.4031
9.846 | 1.1143 | 1025.1964 |  | 1.1537 | 31.4059
10.087 | 1.1141 | 1025.1994 |  | 1.1991 | 31.4082
10.318 | 1.1142 | 1025.2021 |  | 1.1869 | 31.4102
10.55 | 1.1147 | 1025.205 |  | 1.1594 | 31.4123
10.78 | 1.1159 | 1025.2084 |  | 1.15 | 31.4153
11.002 | 1.1182 | 1025.213 |  | 1.1446 | 31.4199
11.24 | 1.1222 | 1025.2194 |  | 1.1491 | 31.4268
11.466 | 1.1284 | 1025.2272 |  | 1.1623 | 31.4355
11.689 | 1.1364 | 1025.2352 |  | 1.1648 | 31.4448
11.913 | 1.1457 | 1025.2426 |  | 1.1565 | 31.4534
12.14 | 1.1561 | 1025.2504 |  | 1.1505 | 31.4625
12.38 | 1.1678 | 1025.2594 |  | 1.1541 | 31.4732
12.619 | 1.1811 | 1025.269 |  | 1.1638 | 31.4847
12.86 | 1.195 | 1025.2771 |  | 1.1786 | 31.4944
13.085 | 1.2079 | 1025.2821 |  | 1.1926 | 31.5002
13.309 | 1.2186 | 1025.2846 |  | 1.1876 | 31.5028
13.545 | 1.2268 | 1025.2862 |  | 1.1693 | 31.504
13.778 | 1.233 | 1025.2875 |  | 1.1574 | 31.5048
14.001 | 1.2378 | 1025.2891 |  | 1.15 | 31.5057
14.215 | 1.2418 | 1025.291 |  | 1.1358 | 31.5072
14.426 | 1.2457 | 1025.2936 |  | 1.1179 | 31.5095
14.645 | 1.2499 | 1025.2968 |  | 1.1037 | 31.5124
14.881 | 1.2544 | 1025.3 |  | 1.0993 | 31.5153
15.106 | 1.2589 | 1025.3026 |  | 1.103 | 31.5176
15.33 | 1.2631 | 1025.3047 |  | 1.1016 | 31.5192
15.563 | 1.2669 | 1025.3068 |  | 1.094 | 31.5208
15.794 | 1.2705 | 1025.3089 |  | 1.09 | 31.5223
16.021 | 1.2739 | 1025.3113 |  | 1.0959 | 31.5241
16.253 | 1.2773 | 1025.314 |  | 1.1141 | 31.5265
16.494 | 1.2812 | 1025.3176 |  | 1.1462 | 31.5297
16.716 | 1.2863 | 1025.3225 |  | 1.183 | 31.5349
16.942 | 1.2939 | 1025.3297 |  | 1.2027 | 31.5432
17.178 | 1.3051 | 1025.34 |  | 1.1907 | 31.5554
17.402 | 1.3207 | 1025.3527 |  | 1.1593 | 31.5711
17.628 | 1.3398 | 1025.3657 |  | 1.1353 | 31.5874
17.843 | 1.3596 | 1025.3755 |  | 1.1259 | 31.5999
18.061 | 1.3775 | 1025.3807 |  | 1.1177 | 31.6065
18.29 | 1.3922 | 1025.3834 |  | 1.1009 | 31.6097
18.512 | 1.4041 | 1025.3859 |  | 1.0876 | 31.6124
18.729 | 1.4143 | 1025.3893 |  | 1.09 | 31.6162
18.936 | 1.4244 | 1025.3943 |  | 1.0947 | 31.622
19.133 | 1.4355 | 1025.401 |  | 1.0799 | 31.63
19.351 | 1.4481 | 1025.4086 |  | 1.0483 | 31.6392
19.567 | 1.4616 | 1025.4155 |  | 1.0187 | 31.6477
19.801 | 1.4745 | 1025.4204 |  | 0.995 | 31.6534
20.037 | 1.4853 | 1025.4229 |  | 0.9771 | 31.6559
20.247 | 1.4934 | 1025.4236 |  | 0.9643 | 31.6562
20.499 | 1.4883 | 1025.4189 |  | 0.8156 | 31.6485

## C1
DEPTH | TEMP | DENSITY | OXY | FLUORESCENCE | SALINITY
0.519 | 1.753 | 1024.0892 | 9.3185 | 0.4357 | 30.1287
0.588 | 1.7526 | 1024.09 | 9.3747 | 0.4334 | 30.1292
0.69 | 1.7519 | 1024.0912 | 9.5112 | 0.4329 | 30.1301
0.814 | 1.751 | 1024.0927 | 9.3109 | 0.4356 | 30.1312
0.939 | 1.7497 | 1024.0944 | 9.2405 | 0.4386 | 30.1325
1.059 | 1.7475 | 1024.0967 | 9.2921 | 0.4373 | 30.1344
1.198 | 1.7438 | 1024.1002 | 9.216 | 0.433 | 30.1377
1.364 | 1.7377 | 1024.1063 | 9.226 | 0.4271 | 30.1438
1.569 | 1.7283 | 1024.1169 | 9.6467 | 0.4207 | 30.1551
1.801 | 1.7141 | 1024.135 | 9.5718 | 0.415 | 30.1752
2.034 | 1.6928 | 1024.1642 | 9.2831 | 0.41 | 30.2087
2.273 | 1.6636 | 1024.2076 | 8.9832 | 0.4063 | 30.2592
2.497 | 1.6271 | 1024.2689 | 9.0049 | 0.4049 | 30.3315
2.723 | 1.5859 | 1024.3479 | 9.2437 | 0.4058 | 30.4256
2.96 | 1.5432 | 1024.4307 | 9.0686 | 0.4075 | 30.5243
3.212 | 1.4995 | 1024.5021 | 8.9053 | 0.4106 | 30.6085
3.461 | 1.4537 | 1024.5597 | 8.7177 | 0.4161 | 30.6753
3.723 | 1.4068 | 1024.6092 | 8.6205 | 0.4243 | 30.732
3.981 | 1.3627 | 1024.6544 | 8.7263 | 0.4358 | 30.7835
4.213 | 1.3253 | 1024.6931 | 8.7757 | 0.45 | 30.8277
4.44 | 1.296 | 1024.723 | 8.773 | 0.4654 | 30.8614
4.651 | 1.2741 | 1024.7449 | 8.847 | 0.4855 | 30.8859
4.86 | 1.258 | 1024.7611 | 8.6851 | 0.511 | 30.9036
5.061 | 1.246 | 1024.7733 | 8.4168 | 0.5356 | 30.9168
5.241 | 1.2365 | 1024.783 | 8.2812 | 0.5593 | 30.9271
5.421 | 1.2285 | 1024.7908 | 8.3176 | 0.5849 | 30.9352
5.61 | 1.2208 | 1024.798 | 8.3106 | 0.6122 | 30.9425
5.8 | 1.2123 | 1024.8055 | 8.243 | 0.6424 | 30.9501
5.997 | 1.2022 | 1024.8141 | 8.31 | 0.6769 | 30.9589
6.206 | 1.1906 | 1024.8235 | 8.4712 | 0.7137 | 30.9685
6.413 | 1.1788 | 1024.8328 | 8.1901 | 0.7486 | 30.978
6.631 | 1.1676 | 1024.8419 | 8.1646 | 0.7815 | 30.9872
6.837 | 1.1575 | 1024.8509 | 8.0668 | 0.8152 | 30.9966
7.035 | 1.1486 | 1024.8599 | 7.9523 | 0.852 | 31.0059
7.2 | 1.1407 | 1024.8683 | 7.9895 | 0.892 | 31.0148
7.308 | 1.133 | 1024.8759 | 8.0809 | 0.9302 | 31.0231
7.404 | 1.1251 | 1024.8822 | 7.9497 | 0.9573 | 31.0298
7.509 | 1.1167 | 1024.8875 | 7.882 | 0.9724 | 31.0353
7.644 | 1.1078 | 1024.893 | 7.8176 | 0.9892 | 31.0406
7.809 | 1.0984 | 1024.9002 | 7.8253 | 1.0139 | 31.0479
7.988 | 1.0889 | 1024.91 | 7.8057 | 1.0437 | 31.0585
8.192 | 1.0796 | 1024.923 | 7.8141 | 1.0817 | 31.0727
8.396 | 1.0712 | 1024.9392 | 7.8154 | 1.1298 | 31.0912
8.602 | 1.0642 | 1024.96 | 7.738 | 1.1802 | 31.1153
8.798 | 1.0595 | 1024.9844 | 7.7011 | 1.2186 | 31.1441
8.996 | 1.0575 | 1025.0098 | 7.676 | 1.2418 | 31.1745
9.188 | 1.0583 | 1025.0337 | 7.629 | 1.2635 | 31.2032
9.389 | 1.0616 | 1025.0557 | 7.6031 | 1.2945 | 31.2296
9.594 | 1.0663 | 1025.0763 | 7.6281 | 1.3359 | 31.2544
9.802 | 1.0718 | 1025.0953 | 7.6138 | 1.3839 | 31.2771
10.023 | 1.0777 | 1025.1125 | 7.5782 | 1.4369 | 31.2976
10.253 | 1.0842 | 1025.1279 | 7.5791 | 1.4807 | 31.316
10.495 | 1.0916 | 1025.1415 | 7.5899 | 1.4941 | 31.332
10.741 | 1.0996 | 1025.1523 | 7.5763 | 1.4889 | 31.3446
10.995 | 1.1066 | 1025.1597 | 7.586 | 1.4858 | 31.3528
11.239 | 1.1112 | 1025.164 | 7.5583 | 1.4871 | 31.357
11.5 | 1.1133 | 1025.1676 | 7.5463 | 1.4837 | 31.3601
11.756 | 1.1144 | 1025.1722 | 7.5155 | 1.4735 | 31.3644
12.002 | 1.1159 | 1025.1779 | 7.5064 | 1.4661 | 31.3702
12.24 | 1.1189 | 1025.1846 | 7.5243 | 1.4552 | 31.3773
12.478 | 1.1241 | 1025.1925 | 7.5141 | 1.433 | 31.3861
12.708 | 1.1326 | 1025.203 | 7.5005 | 1.4103 | 31.3984
12.947 | 1.1449 | 1025.2157 | 7.4855 | 1.3979 | 31.4138
13.185 | 1.161 | 1025.2291 | 7.4726 | 1.393 | 31.4301
13.433 | 1.1809 | 1025.2439 | 7.4664 | 1.3929 | 31.4486
13.689 | 1.2051 | 1025.2609 | 7.4667 | 1.3982 | 31.4701
13.946 | 1.2329 | 1025.278 | 7.4629 | 1.408 | 31.4919
14.204 | 1.2622 | 1025.2927 | 7.4441 | 1.4197 | 31.5108
14.466 | 1.2912 | 1025.3052 | 7.4479 | 1.4213 | 31.5271
14.714 | 1.3197 | 1025.3178 | 7.4281 | 1.4078 | 31.5435
14.951 | 1.3482 | 1025.3316 | 7.4146 | 1.3964 | 31.5615
15.199 | 1.3773 | 1025.3471 | 7.4107 | 1.4018 | 31.5816
15.43 | 1.4072 | 1025.3629 | 7.4078 | 1.4191 | 31.6022
15.66 | 1.4366 | 1025.3763 | 7.4029 | 1.4242 | 31.6199
15.884 | 1.4639 | 1025.3862 | 7.3932 | 1.4022 | 31.633
16.13 | 1.4879 | 1025.3937 | 7.3943 | 1.3641 | 31.6428
16.368 | 1.5092 | 1025.4007 | 7.3886 | 1.3208 | 31.6519
16.613 | 1.5292 | 1025.4098 | 7.3816 | 1.2789 | 31.6635
16.86 | 1.5499 | 1025.4217 | 7.3677 | 1.239 | 31.6785
17.12 | 1.5721 | 1025.4355 | 7.3728 | 1.203 | 31.6959
17.374 | 1.5957 | 1025.4493 | 7.3751 | 1.1721 | 31.7135
17.632 | 1.6199 | 1025.4618 | 7.3609 | 1.1427 | 31.7296
17.874 | 1.6437 | 1025.4728 | 7.3487 | 1.1189 | 31.7439
18.11 | 1.6665 | 1025.4824 | 7.3413 | 1.1003 | 31.7564
18.341 | 1.6876 | 1025.4901 | 7.3421 | 1.0856 | 31.7663
18.557 | 1.7061 | 1025.4955 | 7.3305 | 1.0749 | 31.7733
18.763 | 1.7213 | 1025.4988 | 7.3317 | 1.0589 | 31.7776
18.991 | 1.7333 | 1025.501 | 7.3248 | 1.0352 | 31.78
19.21 | 1.7425 | 1025.5027 | 7.3244 | 1.0084 | 31.7816
19.441 | 1.7496 | 1025.5046 | 7.3133 | 0.9782 | 31.7832
19.676 | 1.7554 | 1025.507 | 7.3212 | 0.9438 | 31.7853
19.913 | 1.7606 | 1025.5097 | 7.329 | 0.909 | 31.7877
20.155 | 1.7653 | 1025.5126 | 7.31 | 0.8813 | 31.7902
20.385 | 1.7696 | 1025.5151 | 7.2973 | 0.8632 | 31.7925
20.626 | 1.7737 | 1025.5176 | 7.2979 | 0.8509 | 31.7945
20.851 | 1.7776 | 1025.5202 | 7.3029 | 0.8412 | 31.7967
21.044 | 1.7817 | 1025.5228 | 7.294 | 0.8352 | 31.7992
21.231 | 1.786 | 1025.526 | 7.2953 | 0.8339 | 31.8024
21.419 | 1.7909 | 1025.5296 | 7.3048 | 0.8347 | 31.8062
21.607 | 1.7964 | 1025.5338 | 7.3001 | 0.8326 | 31.8109
21.816 | 1.8026 | 1025.5386 | 7.2783 | 0.8219 | 31.8161
22.027 | 1.8094 | 1025.5434 | 7.2797 | 0.8069 | 31.8214
22.249 | 1.8165 | 1025.5483 | 7.2711 | 0.7975 | 31.8269
22.474 | 1.8235 | 1025.553 | 7.2669 | 0.7936 | 31.832
22.673 | 1.8298 | 1025.556 | 7.2686 | 0.7899 | 31.8351
22.878 | 1.8349 | 1025.5573 | 7.2497 | 0.7889 | 31.836
23.077 | 1.8387 | 1025.5574 | 7.2513 | 0.7936 | 31.8353
23.242 | 1.834 | 1025.5368 | 7.2257 | 7.6471 | 31.8082

## C2
DEPTH | TEMP | DENSITY | OXY | FLUORESCENCE | SALINITY
0.389 | 1.6604 | 1024.1182 | 8.4483 | 0.6575 | 30.1586
0.442 | 1.6642 | 1024.1244 | 8.3481 | 0.6537 | 30.1662
0.599 | 1.6656 | 1024.1374 | 8.0575 | 0.62 | 30.1817
0.671 | 1.6641 | 1024.1451 | 8.0357 | 0.6144 | 30.1906
0.789 | 1.6625 | 1024.1556 | 8.0436 | 0.61 | 30.203
0.939 | 1.6609 | 1024.168 | 8.063 | 0.6075 | 30.2174
1.137 | 1.6596 | 1024.1862 | 8.0767 | 0.6058 | 30.2389
1.365 | 1.6581 | 1024.2207 | 8.0375 | 0.6021 | 30.2804
1.62 | 1.6548 | 1024.2677 | 8.0652 | 0.5994 | 30.3373
1.895 | 1.6476 | 1024.3139 | 8.0239 | 0.5978 | 30.3928
2.163 | 1.6351 | 1024.3565 | 7.9775 | 0.5948 | 30.4434
2.435 | 1.6175 | 1024.3998 | 7.9592 | 0.5923 | 30.4945
2.666 | 1.5949 | 1024.4447 | 7.9737 | 0.5911 | 30.5473
2.894 | 1.564 | 1024.4889 | 8.0273 | 0.5921 | 30.5988
3.129 | 1.519 | 1024.5337 | 8.0898 | 0.5971 | 30.6498
3.336 | 1.4609 | 1024.582 | 8.0478 | 0.6053 | 30.7045
3.54 | 1.4004 | 1024.6315 | 8.0513 | 0.6147 | 30.7605
3.77 | 1.3478 | 1024.6765 | 8.0508 | 0.6231 | 30.8113
4.005 | 1.3066 | 1024.7142 | 8.0361 | 0.6296 | 30.8538
4.256 | 1.2752 | 1024.7458 | 8.0226 | 0.6367 | 30.8894
4.517 | 1.2509 | 1024.772 | 7.9656 | 0.6471 | 30.9187
4.774 | 1.2318 | 1024.7924 | 7.8945 | 0.6609 | 30.9413
5.011 | 1.2167 | 1024.8076 | 7.8931 | 0.6771 | 30.9577
5.236 | 1.2042 | 1024.8195 | 7.8562 | 0.6947 | 30.9702
5.462 | 1.1929 | 1024.83 | 7.8257 | 0.7157 | 30.9812
5.668 | 1.1813 | 1024.8408 | 7.8012 | 0.7402 | 30.9926
5.879 | 1.1685 | 1024.853 | 7.7865 | 0.7624 | 31.0056
6.092 | 1.1541 | 1024.8666 | 7.7642 | 0.7798 | 31.0202
6.316 | 1.1384 | 1024.8812 | 7.7459 | 0.7959 | 31.036
6.55 | 1.1215 | 1024.8968 | 7.7348 | 0.8154 | 31.0528
6.792 | 1.104 | 1024.9127 | 7.7519 | 0.8419 | 31.07
7.045 | 1.0868 | 1024.9282 | 7.7427 | 0.8744 | 31.0865
7.289 | 1.0716 | 1024.9416 | 7.691 | 0.91 | 31.1007
7.548 | 1.0591 | 1024.9528 | 7.6982 | 0.9502 | 31.1123
7.795 | 1.0493 | 1024.9618 | 7.6739 | 0.9989 | 31.1213
8.043 | 1.0416 | 1024.9693 | 7.6246 | 1.0539 | 31.1286
8.277 | 1.0354 | 1024.9756 | 7.6099 | 1.1052 | 31.1347
8.494 | 1.0297 | 1024.9816 | 7.6199 | 1.154 | 31.1404
8.702 | 1.0242 | 1024.9878 | 7.6152 | 1.2011 | 31.1465
8.905 | 1.0183 | 1024.9955 | 7.5937 | 1.2393 | 31.1545
9.096 | 1.0121 | 1025.0055 | 7.5952 | 1.2807 | 31.1654
9.308 | 1.0064 | 1025.0182 | 7.6062 | 1.3301 | 31.1796
9.537 | 1.0024 | 1025.0329 | 7.591 | 1.3764 | 31.1962
9.769 | 1.0007 | 1025.0492 | 7.5937 | 1.4192 | 31.215
10.017 | 1.0018 | 1025.0677 | 7.5718 | 1.4571 | 31.2367
10.265 | 1.0063 | 1025.0888 | 7.5517 | 1.4857 | 31.2617
10.509 | 1.0146 | 1025.1118 | 7.558 | 1.5136 | 31.2895
10.753 | 1.0274 | 1025.1363 | 7.5506 | 1.5467 | 31.3194
10.994 | 1.0448 | 1025.1606 | 7.5284 | 1.5811 | 31.3495
11.232 | 1.0652 | 1025.1813 | 7.5151 | 1.6093 | 31.3753
11.461 | 1.0854 | 1025.1963 | 7.5169 | 1.6231 | 31.3941
11.679 | 1.1034 | 1025.2074 | 7.4961 | 1.6262 | 31.4079
11.904 | 1.1202 | 1025.2182 | 7.5034 | 1.6288 | 31.4212
12.134 | 1.1385 | 1025.2321 | 7.5213 | 1.6322 | 31.4385
12.369 | 1.1614 | 1025.2507 | 7.5163 | 1.6299 | 31.4619
12.624 | 1.1895 | 1025.2712 | 7.4951 | 1.6162 | 31.4881
12.876 | 1.2204 | 1025.2881 | 7.4775 | 1.5986 | 31.5099
13.143 | 1.25 | 1025.2985 | 7.4762 | 1.5847 | 31.5235
13.398 | 1.2755 | 1025.3034 | 7.4765 | 1.5713 | 31.53
13.658 | 1.2963 | 1025.3069 | 7.4555 | 1.5562 | 31.5343
13.908 | 1.3134 | 1025.3106 | 7.4435 | 1.5425 | 31.5388
14.148 | 1.3279 | 1025.3144 | 7.4465 | 1.5378 | 31.5433
14.366 | 1.3403 | 1025.3185 | 7.4443 | 1.5373 | 31.5481
14.585 | 1.3514 | 1025.323 | 7.4323 | 1.5234 | 31.5532
14.804 | 1.3619 | 1025.3284 | 7.4278 | 1.4861 | 31.5594
15.026 | 1.3727 | 1025.3358 | 7.4187 | 1.4376 | 31.5681
15.256 | 1.3852 | 1025.3455 | 7.4183 | 1.4016 | 31.5798
15.492 | 1.4 | 1025.3568 | 7.4238 | 1.3936 | 31.5937
15.74 | 1.4171 | 1025.3683 | 7.4126 | 1.4125 | 31.6079
15.995 | 1.4354 | 1025.3787 | 7.4037 | 1.4345 | 31.6208
16.257 | 1.4536 | 1025.3867 | 7.3928 | 1.4306 | 31.6306
16.517 | 1.47 | 1025.392 | 7.3771 | 1.3981 | 31.6371
16.762 | 1.4841 | 1025.3958 | 7.3694 | 1.3541 | 31.6415
17.001 | 1.4958 | 1025.3998 | 7.374 | 1.3096 | 31.646
17.229 | 1.5056 | 1025.4034 | 7.3719 | 1.2708 | 31.6499
17.449 | 1.5132 | 1025.4059 | 7.3686 | 1.2412 | 31.6523
17.673 | 1.5186 | 1025.4073 | 7.3617 | 1.2169 | 31.6532
17.896 | 1.5222 | 1025.4082 | 7.3689 | 1.1952 | 31.6533
18.131 | 1.5243 | 1025.4092 | 7.365 | 1.1839 | 31.6533
18.369 | 1.5258 | 1025.4107 | 7.3546 | 1.1763 | 31.6539
18.623 | 1.527 | 1025.4128 | 7.3488 | 1.1574 | 31.6551
18.88 | 1.5282 | 1025.4148 | 7.3519 | 1.1369 | 31.6562
19.136 | 1.5292 | 1025.4165 | 7.3437 | 1.125 | 31.6569
19.391 | 1.5299 | 1025.4183 | 7.3448 | 1.119 | 31.6577
19.645 | 1.5306 | 1025.4204 | 7.3304 | 1.1211 | 31.6588
19.894 | 1.5315 | 1025.4228 | 7.3239 | 1.1317 | 31.6604
20.13 | 1.5327 | 1025.4254 | 7.312 | 1.1407 | 31.6624
20.363 | 1.5342 | 1025.4281 | 7.3082 | 1.1412 | 31.6644
20.582 | 1.536 | 1025.4309 | 7.2939 | 1.1405 | 31.6668
20.81 | 1.5384 | 1025.4342 | 7.2935 | 1.1439 | 31.6698
21.047 | 1.5416 | 1025.4386 | 7.2835 | 1.1445 | 31.6741
21.287 | 1.5461 | 1025.4442 | 7.2778 | 1.1338 | 31.68
21.535 | 1.5523 | 1025.4512 | 7.2792 | 1.1205 | 31.6878
21.786 | 1.5601 | 1025.4587 | 7.2663 | 1.1187 | 31.6963
22.035 | 1.5687 | 1025.4652 | 7.257 | 1.1221 | 31.7036
22.281 | 1.5774 | 1025.4702 | 7.2563 | 1.1152 | 31.7091
22.524 | 1.5855 | 1025.4743 | 7.2595 | 1.1006 | 31.7134
22.76 | 1.5931 | 1025.4779 | 7.2461 | 1.0888 | 31.7171
22.985 | 1.6001 | 1025.4811 | 7.2415 | 1.0825 | 31.7205
23.211 | 1.6065 | 1025.4844 | 7.2273 | 1.082 | 31.7237
23.427 | 1.6127 | 1025.4879 | 7.227 | 1.0848 | 31.7273
23.642 | 1.6193 | 1025.4922 | 7.2129 | 1.0848 | 31.732
23.87 | 1.6271 | 1025.498 | 7.2074 | 1.0796 | 31.7385
24.092 | 1.6368 | 1025.5054 | 7.199 | 1.0693 | 31.7473
24.309 | 1.6491 | 1025.5147 | 7.181 | 1.0547 | 31.7586
24.52 | 1.6645 | 1025.5258 | 7.174 | 1.0419 | 31.7724
24.713 | 1.6829 | 1025.5378 | 7.1931 | 1.0313 | 31.7878
24.931 | 1.703 | 1025.5486 | 7.1787 | 1.0186 | 31.8017
25.144 | 1.7227 | 1025.5563 | 7.1722 | 1.0082 | 31.8117
25.33 | 1.7399 | 1025.5605 | 7.1699 | 1.0022 | 31.8173
25.488 | 1.7537 | 1025.5621 | 7.1615 | 0.9948 | 31.8195
25.644 | 1.7639 | 1025.5625 | 7.1534 | 0.9846 | 31.82
25.816 | 1.7711 | 1025.5626 | 7.1485 | 0.9727 | 31.8197
25.992 | 1.776 | 1025.5629 | 7.1459 | 0.9598 | 31.8195
26.153 | 1.7794 | 1025.5636 | 7.1396 | 0.9477 | 31.8197
26.289 | 1.7819 | 1025.5645 | 7.1392 | 0.9365 | 31.8202
26.442 | 1.7839 | 1025.5654 | 7.1365 | 0.9266 | 31.8206
26.635 | 1.7854 | 1025.5667 | 7.1354 | 0.9182 | 31.8212
26.838 | 1.7867 | 1025.5679 | 7.1201 | 0.9118 | 31.8217
27.041 | 1.7878 | 1025.5692 | 7.1139 | 0.906 | 31.8222
27.253 | 1.7889 | 1025.5705 | 7.1131 | 0.9001 | 31.8226
27.449 | 1.7898 | 1025.5718 | 7.1085 | 0.899 | 31.8231
27.658 | 1.7906 | 1025.573 | 7.1115 | 0.9004 | 31.8234
27.866 | 1.7912 | 1025.574 | 7.1071 | 0.8994 | 31.8235
28.07 | 1.7917 | 1025.5748 | 7.0987 | 0.9033 | 31.8234
28.226 | 1.7919 | 1025.5754 | 7.0923 | 0.9166 | 31.8232
28.364 | 1.7904 | 1025.577 | 7.0993 | 1.8386 | 31.8243

## C3
DEPTH | TEMP | DENSITY | OXY | FLUORESCENCE | SALINITY
0.323 | 1.3962 | 1024.0464 | 14.8022 | 0.8662 | 30.0498
0.401 | 1.3966 | 1024.0598 | 13.2877 | 0.8573 | 30.066
0.512 | 1.3943 | 1024.093 | 12.313 | 0.8517 | 30.1066
0.628 | 1.3896 | 1024.1417 | 11.1498 | 0.8457 | 30.1663
0.719 | 1.3828 | 1024.2016 | 10.4512 | 0.8361 | 30.2399
0.817 | 1.374 | 1024.271 | 9.9497 | 0.8251 | 30.3252
0.935 | 1.3635 | 1024.3491 | 9.5175 | 0.8129 | 30.4212
1.079 | 1.3516 | 1024.4251 | 9.1986 | 0.8008 | 30.5142
1.219 | 1.3392 | 1024.487 | 8.8891 | 0.7907 | 30.5896
1.377 | 1.3264 | 1024.5356 | 8.7993 | 0.7826 | 30.6483
1.575 | 1.3126 | 1024.5774 | 8.5346 | 0.777 | 30.6982
1.809 | 1.2972 | 1024.6174 | 8.2653 | 0.7748 | 30.7455
2.07 | 1.28 | 1024.6573 | 8.0636 | 0.775 | 30.7924
2.335 | 1.2613 | 1024.6979 | 8.084 | 0.7751 | 30.8401
2.603 | 1.2415 | 1024.7408 | 8.2736 | 0.7737 | 30.8905
2.865 | 1.2213 | 1024.7852 | 7.95 | 0.7681 | 30.9429
3.114 | 1.2009 | 1024.8294 | 7.7435 | 0.7591 | 30.995
3.353 | 1.1808 | 1024.8712 | 7.742 | 0.7528 | 31.0442
3.583 | 1.1603 | 1024.9099 | 7.6212 | 0.752 | 31.0895
3.831 | 1.1386 | 1024.945 | 7.6331 | 0.7571 | 31.1302
4.058 | 1.1161 | 1024.9757 | 7.4727 | 0.7684 | 31.1655
4.281 | 1.0953 | 1025.0017 | 7.4839 | 0.7823 | 31.195
4.512 | 1.0782 | 1025.0224 | 7.522 | 0.7985 | 31.2182
4.736 | 1.0648 | 1025.0378 | 7.4478 | 0.8184 | 31.2351
4.967 | 1.0544 | 1025.0485 | 7.4414 | 0.84 | 31.2464
5.198 | 1.0456 | 1025.0559 | 7.2537 | 0.8622 | 31.2536
5.437 | 1.037 | 1025.061 | 7.2794 | 0.887 | 31.2579
5.676 | 1.0276 | 1025.0647 | 7.4005 | 0.9206 | 31.2604
5.909 | 1.0173 | 1025.0685 | 7.2821 | 0.9641 | 31.263
6.12 | 1.0073 | 1025.0734 | 7.0775 | 1.008 | 31.2672
6.331 | 0.9992 | 1025.0799 | 7.012 | 1.0469 | 31.2735
6.534 | 0.9938 | 1025.0877 | 7.0585 | 1.0828 | 31.2817
6.729 | 0.9909 | 1025.0963 | 7.1643 | 1.1248 | 31.2909
6.935 | 0.9902 | 1025.1047 | 7.1098 | 1.1705 | 31.3001
7.132 | 0.9911 | 1025.1119 | 7.2117 | 1.2036 | 31.3079
7.327 | 0.9927 | 1025.1175 | 7.3062 | 1.2276 | 31.3139
7.543 | 0.9941 | 1025.1219 | 7.1444 | 1.2531 | 31.3182
7.766 | 0.9951 | 1025.1259 | 7.0865 | 1.277 | 31.3219
7.979 | 0.9964 | 1025.131 | 7.016 | 1.3011 | 31.3271
8.206 | 0.9993 | 1025.138 | 6.9899 | 1.3306 | 31.3346
8.448 | 1.0036 | 1025.1446 | 7.0567 | 1.3639 | 31.3417
8.677 | 1.0081 | 1025.1487 | 6.9699 | 1.3972 | 31.3458
8.901 | 1.0118 | 1025.151 | 6.8842 | 1.4276 | 31.3476
9.115 | 1.0146 | 1025.1523 | 6.8569 | 1.4533 | 31.3482
9.318 | 1.0166 | 1025.1536 | 6.8863 | 1.4786 | 31.3487
9.515 | 1.0183 | 1025.1547 | 6.8223 | 1.5072 | 31.349
9.71 | 1.0199 | 1025.1558 | 6.7628 | 1.5375 | 31.3493
9.903 | 1.0216 | 1025.157 | 6.7393 | 1.5639 | 31.3498
10.103 | 1.0239 | 1025.1583 | 6.7677 | 1.5815 | 31.3505
10.309 | 1.0271 | 1025.16 | 6.7693 | 1.6027 | 31.3515
10.525 | 1.0319 | 1025.1618 | 6.713 | 1.6286 | 31.3528
10.736 | 1.0377 | 1025.1632 | 6.6946 | 1.6372 | 31.3538
10.953 | 1.0436 | 1025.1634 | 6.6832 | 1.6333 | 31.3531
11.17 | 1.0487 | 1025.163 | 6.6951 | 1.6449 | 31.3517
11.375 | 1.0531 | 1025.1633 | 6.6908 | 1.6788 | 31.3512
11.582 | 1.0572 | 1025.1638 | 6.7184 | 1.7146 | 31.3508
11.789 | 1.0607 | 1025.164 | 6.7031 | 1.7307 | 31.3502
11.973 | 1.0638 | 1025.1643 | 6.6769 | 1.7251 | 31.3496
12.159 | 1.067 | 1025.1651 | 6.6533 | 1.704 | 31.3497
12.362 | 1.0705 | 1025.1663 | 6.6517 | 1.6823 | 31.3503
12.567 | 1.0744 | 1025.1677 | 6.6605 | 1.6828 | 31.3512
12.774 | 1.0791 | 1025.1692 | 6.6615 | 1.6882 | 31.3521
12.984 | 1.0843 | 1025.1705 | 6.6468 | 1.6623 | 31.3528
13.166 | 1.0895 | 1025.1711 | 6.6175 | 1.6196 | 31.3529
13.346 | 1.094 | 1025.1714 | 6.6015 | 1.5866 | 31.3525
13.551 | 1.0975 | 1025.1717 | 6.6049 | 1.5611 | 31.3519
13.767 | 1.1002 | 1025.1726 | 6.602 | 1.5342 | 31.3519
13.975 | 1.1024 | 1025.1736 | 6.6019 | 1.5055 | 31.3521
14.171 | 1.104 | 1025.1744 | 6.6181 | 1.4813 | 31.352
14.367 | 1.1051 | 1025.175 | 6.6254 | 1.4681 | 31.3517
14.552 | 1.1057 | 1025.1759 | 6.623 | 1.4671 | 31.3518
14.713 | 1.1059 | 1025.1771 | 6.6175 | 1.4665 | 31.3523
14.887 | 1.1058 | 1025.1782 | 6.6519 | 1.453 | 31.3527
15.078 | 1.1052 | 1025.1795 | 6.6217 | 1.4278 | 31.3531
15.283 | 1.1039 | 1025.1812 | 6.609 | 1.4038 | 31.3539
15.499 | 1.102 | 1025.1839 | 6.5973 | 1.3909 | 31.3559
15.717 | 1.1001 | 1025.1882 | 6.5866 | 1.3889 | 31.3598
15.934 | 1.0993 | 1025.1949 | 6.5725 | 1.3957 | 31.3668
16.154 | 1.1018 | 1025.2053 | 6.5688 | 1.4087 | 31.3786
16.367 | 1.1101 | 1025.2201 | 6.5721 | 1.4211 | 31.3964
16.574 | 1.1264 | 1025.2392 | 6.5795 | 1.4316 | 31.4201
16.77 | 1.1512 | 1025.2609 | 6.584 | 1.4431 | 31.4478
16.966 | 1.183 | 1025.2834 | 6.5775 | 1.4539 | 31.477
17.139 | 1.2208 | 1025.3074 | 6.5723 | 1.4625 | 31.5087
17.325 | 1.2642 | 1025.3342 | 6.5567 | 1.4625 | 31.5443
17.522 | 1.3116 | 1025.3608 | 6.55 | 1.4452 | 31.5798
17.707 | 1.3582 | 1025.38 | 6.5351 | 1.4127 | 31.6062
17.897 | 1.3983 | 1025.3877 | 6.5343 | 1.3812 | 31.6178
18.087 | 1.4293 | 1025.3894 | 6.5346 | 1.3554 | 31.6213
18.279 | 1.4525 | 1025.3917 | 6.5315 | 1.3296 | 31.6248
18.466 | 1.4692 | 1025.3932 | 6.5277 | 1.3078 | 31.6269
18.658 | 1.4806 | 1025.3936 | 6.5256 | 1.2902 | 31.6272
18.861 | 1.4886 | 1025.3948 | 6.5247 | 1.2652 | 31.6282
19.051 | 1.4943 | 1025.3964 | 6.5152 | 1.2271 | 31.6294
19.234 | 1.4984 | 1025.3979 | 6.5105 | 1.1859 | 31.6305
19.423 | 1.5016 | 1025.3996 | 6.5129 | 1.1522 | 31.6318
19.62 | 1.5042 | 1025.4016 | 6.5126 | 1.1269 | 31.6333
19.818 | 1.5067 | 1025.4039 | 6.5178 | 1.11 | 31.6353
20.022 | 1.5094 | 1025.4067 | 6.5055 | 1.103 | 31.6378
20.212 | 1.5121 | 1025.409 | 6.5084 | 1.1023 | 31.6398
20.382 | 1.5144 | 1025.4101 | 6.5082 | 1.0998 | 31.6403
20.527 | 1.5159 | 1025.4108 | 6.5069 | 1.0954 | 31.6405
20.655 | 1.517 | 1025.4115 | 6.4974 | 1.0926 | 31.6406
20.798 | 1.5179 | 1025.4125 | 6.4964 | 1.0903 | 31.6411
20.956 | 1.5191 | 1025.4142 | 6.4925 | 1.0857 | 31.6424
21.12 | 1.5209 | 1025.4166 | 6.4982 | 1.0783 | 31.6446
21.288 | 1.5235 | 1025.4194 | 6.4999 | 1.0744 | 31.6473
21.484 | 1.5272 | 1025.4231 | 6.5007 | 1.0775 | 31.6511
21.695 | 1.5319 | 1025.4278 | 6.4985 | 1.0829 | 31.656
21.918 | 1.5372 | 1025.4323 | 6.4958 | 1.0873 | 31.6607
22.14 | 1.5429 | 1025.4362 | 6.5015 | 1.0899 | 31.6648
22.375 | 1.5489 | 1025.4402 | 6.5081 | 1.0939 | 31.6689
22.59 | 1.5553 | 1025.4447 | 6.508 | 1.1042 | 31.6737
22.788 | 1.5623 | 1025.4496 | 6.4975 | 1.1155 | 31.6792
22.999 | 1.5696 | 1025.4541 | 6.497 | 1.1175 | 31.6842
23.207 | 1.5767 | 1025.4577 | 6.4972 | 1.115 | 31.688
23.393 | 1.5833 | 1025.4611 | 6.5019 | 1.1157 | 31.6917
23.621 | 1.6069 | 1025.4728 | 6.5098 | 1.057 | 31.7069
23.674 | 1.6143 | 1025.478 | 6.503 | 1.0468 | 31.7136
23.76 | 1.6234 | 1025.4848 | 6.5014 | 1.0457 | 31.7224
23.895 | 1.6331 | 1025.49 | 6.5002 | 1.0516 | 31.7288
24.085 | 1.6418 | 1025.4928 | 6.4949 | 1.055 | 31.7319
24.287 | 1.6562 | 1025.4885 | 6.5163 | 1.0193 | 31.7266

## C4
DEPTH | TEMP | DENSITY | OXY | FLUORESCENCE | SALINITY
0.335 | 1.488 | 1023.8319 | deleted - see notes | 0.6854 | 29.7888
0.394 | 1.4868 | 1023.8344 |  | 0.6702 | 29.7914
0.529 | 1.4854 | 1023.8372 |  | 0.6632 | 29.7941
0.662 | 1.485 | 1023.8376 |  | 0.6605 | 29.7937
0.808 | 1.4856 | 1023.8365 |  | 0.6603 | 29.7915
0.978 | 1.486 | 1023.838 |  | 0.6615 | 29.7925
1.171 | 1.4844 | 1023.8464 |  | 0.663 | 29.8017
1.377 | 1.4791 | 1023.8643 |  | 0.6608 | 29.8223
1.624 | 1.4687 | 1023.8949 |  | 0.6538 | 29.8583
1.86 | 1.4516 | 1023.9438 |  | 0.6472 | 29.9166
2.106 | 1.4248 | 1024.0209 |  | 0.6451 | 30.0094
2.349 | 1.3853 | 1024.1377 |  | 0.6482 | 30.1508
2.596 | 1.3328 | 1024.2983 |  | 0.6541 | 30.3457
2.84 | 1.2713 | 1024.4799 |  | 0.6614 | 30.5661
3.096 | 1.2106 | 1024.6418 |  | 0.671 | 30.762
3.352 | 1.1612 | 1024.772 |  | 0.6848 | 30.9192
3.625 | 1.1272 | 1024.8776 |  | 0.7009 | 31.0466
3.901 | 1.107 | 1024.9559 |  | 0.7153 | 31.1411
4.173 | 1.096 | 1025.0074 |  | 0.7332 | 31.2028
4.442 | 1.0896 | 1025.039 |  | 0.7591 | 31.2401
4.708 | 1.0858 | 1025.0581 |  | 0.7788 | 31.2621
4.988 | 1.0845 | 1025.0674 |  | 0.7826 | 31.2719
5.257 | 1.0855 | 1025.0641 |  | 0.7895 | 31.2662
5.526 | 1.088 | 1025.0437 |  | 0.8167 | 31.2394
5.8 | 1.0913 | 1024.9995 |  | 0.8648 | 31.1831
6.057 | 1.0949 | 1024.9196 |  | 0.9249 | 31.0823
6.271 | 1.0984 | 1024.7821 |  | 0.9777 | 30.91
6.623 | 1.1019 | 1025.1269 |  | 1.2481 | 31.3375

## C5
DEPTH | TEMP | DENSITY | OXY | FLUORESCENCE | SALINITY
0.432 | 1.9236 | 1023.2335 | 11.3303 | 0.8863 | 29.0736
0.504 | 1.9149 | 1023.2457 | 11.5765 | 0.8818 | 29.0878
0.6 | 1.8999 | 1023.2658 | 12.2938 | 0.8724 | 29.1111
0.703 | 1.8799 | 1023.2972 | 12.5504 | 0.8595 | 29.1482
0.814 | 1.8578 | 1023.3445 | 11.6435 | 0.8466 | 29.2049
0.962 | 1.8378 | 1023.4142 | 11.3999 | 0.8313 | 29.2896
1.139 | 1.8245 | 1023.5118 | 10.8931 | 0.8102 | 29.4094
1.351 | 1.8188 | 1023.6249 | 10.6232 | 0.7916 | 29.5491
1.576 | 1.817 | 1023.7269 | 10.0731 | 0.7813 | 29.675
1.81 | 1.8145 | 1023.808 | 9.8364 | 0.7717 | 29.7747
2.03 | 1.8092 | 1023.8727 | 9.7896 | 0.7603 | 29.8538
2.242 | 1.8004 | 1023.9255 | 9.5705 | 0.7542 | 29.9177
2.469 | 1.7886 | 1023.9708 | 9.4145 | 0.7553 | 29.9721
2.712 | 1.7745 | 1024.0111 | 9.1966 | 0.7629 | 30.0199
2.98 | 1.7579 | 1024.0502 | 9.0576 | 0.7769 | 30.0657
3.245 | 1.7378 | 1024.0953 | 8.8048 | 0.7966 | 30.1189
3.53 | 1.7146 | 1024.1517 | 8.6564 | 0.82 | 30.1859
3.8 | 1.6905 | 1024.2159 | 8.4302 | 0.848 | 30.2625
4.077 | 1.6671 | 1024.2836 | 8.3285 | 0.8848 | 30.3436
4.34 | 1.6449 | 1024.3551 | 8.352 | 0.9213 | 30.4295
4.601 | 1.6238 | 1024.4266 | 8.3792 | 0.9534 | 30.5156
4.873 | 1.6037 | 1024.4891 | 8.2428 | 0.9993 | 30.5904
5.15 | 1.5833 | 1024.5396 | 8.1248 | 1.0747 | 30.6502
5.416 | 1.5611 | 1024.581 | 8.0171 | 1.1792 | 30.6985
5.684 | 1.5361 | 1024.6166 | 7.9703 | 1.2997 | 30.7393
5.959 | 1.5085 | 1024.6499 | 7.9487 | 1.4294 | 30.7771
6.221 | 1.4801 | 1024.6844 | 7.8938 | 1.5681 | 30.8165
6.483 | 1.4522 | 1024.721 | 7.8888 | 1.6901 | 30.8585
6.733 | 1.4256 | 1024.7565 | 7.9293 | 1.7839 | 30.8992
7.003 | 1.4016 | 1024.7881 | 7.8247 | 1.8787 | 30.9352
7.25 | 1.3814 | 1024.8158 | 7.7809 | 1.9855 | 30.9668
7.491 | 1.3645 | 1024.8406 | 7.7578 | 2.1009 | 30.995
7.728 | 1.3498 | 1024.8624 | 7.7114 | 2.2175 | 31.0196
7.961 | 1.3372 | 1024.8804 | 7.6801 | 2.311 | 31.0397
8.207 | 1.3266 | 1024.8952 | 7.6897 | 2.3775 | 31.0559
8.454 | 1.3184 | 1024.9077 | 7.6696 | 2.4273 | 31.0695
8.719 | 1.3129 | 1024.9198 | 7.6509 | 2.4595 | 31.0826
8.965 | 1.3108 | 1024.933 | 7.6581 | 2.472 | 31.0974
9.227 | 1.3126 | 1024.9495 | 7.6797 | 2.4571 | 31.1165
9.483 | 1.3183 | 1024.971 | 7.6743 | 2.4167 | 31.1422
9.754 | 1.3276 | 1024.9966 | 7.6423 | 2.3763 | 31.1732
10.013 | 1.3397 | 1025.0223 | 7.6599 | 2.3456 | 31.2046
10.277 | 1.3542 | 1025.0454 | 7.6526 | 2.3115 | 31.233
10.544 | 1.371 | 1025.0666 | 7.6476 | 2.2735 | 31.2591
10.815 | 1.3903 | 1025.0882 | 7.6563 | 2.23 | 31.2859
11.07 | 1.4128 | 1025.1103 | 7.6215 | 2.1754 | 31.3137
11.35 | 1.4384 | 1025.1313 | 7.6151 | 2.113 | 31.3402
11.613 | 1.4666 | 1025.1482 | 7.5714 | 2.0396 | 31.3618
11.876 | 1.4952 | 1025.1575 | 7.5217 | 1.9586 | 31.3742
12.124 | 1.521 | 1025.1556 | 7.4888 | 1.8894 | 31.3723
12.312 | 1.5416 | 1025.1407 | 7.482 | 1.8445 | 31.3542
12.407 | 1.4621 | 1025.1004 | 7.4469 | 31.7209 | 31.2972

## C6
DEPTH | TEMP | DENSITY | OXY | FLUORESCENCE | SALINITY
0.326 | 1.8098 | 1023.7458 | 8.9 | 0.9625 | 29.7055
0.439 | 1.8126 | 1023.7367 | 8.8443 | 0.9484 | 29.6936
0.574 | 1.8152 | 1023.728 | 8.5442 | 0.9354 | 29.6822
0.723 | 1.817 | 1023.7216 | 8.4029 | 0.9215 | 29.6734
0.895 | 1.8177 | 1023.7185 | 8.4499 | 0.9089 | 29.6686
1.096 | 1.8174 | 1023.719 | 8.6167 | 0.9025 | 29.6679
1.277 | 1.8163 | 1023.7218 | 8.3549 | 0.8979 | 29.6703
1.4 | 1.815 | 1023.7235 | 8.2314 | 0.8814 | 29.6716
1.474 | 1.8143 | 1023.7212 | 8.2308 | 0.8501 | 29.6683
1.55 | 1.8142 | 1023.7159 | 8.2907 | 0.8221 | 29.6611
1.651 | 1.8144 | 1023.7096 | 8.1498 | 0.8097 | 29.6527
1.774 | 1.8141 | 1023.7087 | 8.017 | 0.8094 | 29.6509
1.916 | 1.8112 | 1023.7246 | 8.0434 | 0.8142 | 29.6697
2.081 | 1.8028 | 1023.768 | 7.9887 | 0.8246 | 29.7222
2.253 | 1.7868 | 1023.8392 | 7.9803 | 0.8369 | 29.8089
2.415 | 1.7641 | 1023.9215 | 7.8214 | 0.841 | 29.909
2.573 | 1.7384 | 1023.9949 | 7.7703 | 0.8431 | 29.9977
2.727 | 1.7136 | 1024.0532 | 7.8679 | 0.8502 | 30.0676
2.896 | 1.6908 | 1024.1022 | 7.7469 | 0.8577 | 30.126
3.081 | 1.6687 | 1024.1507 | 7.6996 | 0.8702 | 30.1838
3.274 | 1.6452 | 1024.2068 | 7.69 | 0.8955 | 30.2508
3.473 | 1.6205 | 1024.2694 | 7.7195 | 0.9401 | 30.3259
3.684 | 1.5983 | 1024.33 | 7.9184 | 0.9903 | 30.3985
3.886 | 1.5829 | 1024.3848 | 7.9484 | 1.0191 | 30.4644
4.084 | 1.5753 | 1024.4323 | 8.0307 | 1.0363 | 30.522
4.262 | 1.5726 | 1024.4691 | 7.837 | 1.065 | 30.5666
4.424 | 1.5716 | 1024.4962 | 7.7231 | 1.1059 | 30.5995
4.583 | 1.5708 | 1024.5178 | 7.6752 | 1.1465 | 30.6253
4.751 | 1.5696 | 1024.5363 | 7.6205 | 1.1793 | 30.6473
4.902 | 1.5676 | 1024.5534 | 7.5436 | 1.2168 | 30.6676
5.033 | 1.5645 | 1024.5701 | 7.4914 | 1.2702 | 30.6874
5.15 | 1.5602 | 1024.5869 | 7.4663 | 1.3337 | 30.7074
5.284 | 1.5542 | 1024.6037 | 7.4369 | 1.3976 | 30.7271
5.436 | 1.5453 | 1024.6198 | 7.4388 | 1.4609 | 30.7455
5.595 | 1.5331 | 1024.6349 | 7.4115 | 1.5324 | 30.7625
5.744 | 1.5179 | 1024.6503 | 7.3849 | 1.6133 | 30.7796
5.869 | 1.5008 | 1024.6665 | 7.4592 | 1.6951 | 30.7978
5.987 | 1.4824 | 1024.6841 | 7.3548 | 1.7772 | 30.8177
6.12 | 1.462 | 1024.7042 | 7.3113 | 1.8652 | 30.8404
6.278 | 1.4384 | 1024.7272 | 7.2859 | 1.9453 | 30.8663
6.462 | 1.4109 | 1024.7528 | 7.3128 | 2.0009 | 30.8952
6.657 | 1.3808 | 1024.7794 | 7.3476 | 2.0564 | 30.9248
6.833 | 1.3507 | 1024.8038 | 7.3641 | 2.1338 | 30.952
6.994 | 1.3226 | 1024.8251 | 7.3266 | 2.225 | 30.9755
7.155 | 1.2977 | 1024.8442 | 7.292 | 2.3171 | 30.9964
7.309 | 1.2768 | 1024.862 | 7.2687 | 2.4015 | 31.0162
7.468 | 1.2605 | 1024.8793 | 7.2641 | 2.4732 | 31.0357
7.648 | 1.2493 | 1024.8964 | 7.2897 | 2.5361 | 31.055
7.838 | 1.2434 | 1024.9134 | 7.2814 | 2.5924 | 31.0747
8.037 | 1.2426 | 1024.9303 | 7.2258 | 2.6281 | 31.0945
8.23 | 1.2454 | 1024.9461 | 7.2073 | 2.6488 | 31.1132
8.424 | 1.2505 | 1024.9608 | 7.1936 | 2.6761 | 31.1307
8.615 | 1.2581 | 1024.9754 | 7.2013 | 2.71 | 31.1484
8.788 | 1.2684 | 1024.9888 | 7.1994 | 2.7341 | 31.1649
8.968 | 1.2807 | 1025.0004 | 7.1927 | 2.7374 | 31.1791
9.16 | 1.2947 | 1025.0115 | 7.2004 | 2.7221 | 31.1928
9.348 | 1.311 | 1025.0232 | 7.2194 | 2.693 | 31.2076
9.538 | 1.3296 | 1025.0347 | 7.1916 | 2.6518 | 31.2221
9.728 | 1.3489 | 1025.0443 | 7.1825 | 2.6014 | 31.2344
9.911 | 1.3669 | 1025.0519 | 7.1697 | 2.5438 | 31.2442
10.102 | 1.3814 | 1025.0582 | 7.1621 | 2.4829 | 31.252
10.292 | 1.391 | 1025.0629 | 7.152 | 2.4227 | 31.2575
10.485 | 1.3955 | 1025.0666 | 7.1502 | 2.3656 | 31.2613
10.688 | 1.3955 | 1025.0703 | 7.155 | 2.3172 | 31.2647
10.883 | 1.3929 | 1025.0754 | 7.1385 | 2.2759 | 31.2697
11.085 | 1.3903 | 1025.0826 | 7.1329 | 2.228 | 31.2773
11.282 | 1.3892 | 1025.0904 | 7.1394 | 2.1634 | 31.2858
11.477 | 1.39 | 1025.0971 | 7.1184 | 2.0754 | 31.293
11.657 | 1.3928 | 1025.1033 | 7.1134 | 1.9625 | 31.2999
11.845 | 1.3988 | 1025.1107 | 7.0999 | 1.8475 | 31.3085
12.018 | 1.4092 | 1025.1197 | 7.0926 | 1.7558 | 31.3194
12.185 | 1.4239 | 1025.1287 | 7.0796 | 1.6863 | 31.3309
12.344 | 1.4407 | 1025.1358 | 7.0789 | 1.6306 | 31.34
12.5 | 1.4578 | 1025.1414 | 7.0747 | 1.5865 | 31.3474
12.659 | 1.475 | 1025.1475 | 7.0691 | 1.5494 | 31.3554
12.817 | 1.4925 | 1025.1533 | 7.0656 | 1.514 | 31.3631
12.969 | 1.5094 | 1025.158 | 7.0659 | 1.4773 | 31.3694
13.125 | 1.5253 | 1025.1617 | 7.0696 | 1.435 | 31.3744
13.292 | 1.5403 | 1025.1657 | 7.0683 | 1.388 | 31.3795
13.474 | 1.5551 | 1025.1708 | 7.0594 | 1.3466 | 31.386
13.659 | 1.5697 | 1025.1766 | 7.0504 | 1.3116 | 31.3933
13.848 | 1.5836 | 1025.1824 | 7.0454 | 1.2763 | 31.4005
14.028 | 1.5961 | 1025.1881 | 7.0366 | 1.2487 | 31.4075
14.209 | 1.6067 | 1025.194 | 7.0331 | 1.2359 | 31.4147
14.386 | 1.6154 | 1025.2001 | 7.0345 | 1.2303 | 31.422
14.552 | 1.6226 | 1025.2068 | 7.019 | 1.2292 | 31.4299
14.718 | 1.6288 | 1025.2144 | 7.0061 | 1.2224 | 31.4389
14.879 | 1.635 | 1025.2225 | 6.9979 | 1.1941 | 31.4487
15.053 | 1.6417 | 1025.2325 | 6.9965 | 1.1627 | 31.4606
15.243 | 1.6496 | 1025.2451 | 6.9951 | 1.1448 | 31.4758
15.42 | 1.6585 | 1025.2583 | 6.9989 | 1.1306 | 31.492
15.6 | 1.6675 | 1025.2701 | 6.9949 | 1.1178 | 31.5064
15.794 | 1.6758 | 1025.2799 | 6.9798 | 1.1095 | 31.5182
15.994 | 1.683 | 1025.2879 | 6.9705 | 1.1073 | 31.5276
16.179 | 1.6889 | 1025.2938 | 6.9669 | 1.1029 | 31.5343
16.352 | 1.6934 | 1025.298 | 6.9545 | 1.0834 | 31.5389
16.52 | 1.6969 | 1025.3014 | 6.9526 | 1.0599 | 31.5424
16.667 | 1.6997 | 1025.3044 | 6.9527 | 1.0441 | 31.5456
16.755 | 1.7021 | 1025.3074 | 6.9457 | 1.0275 | 31.5489
16.827 | 1.7043 | 1025.311 | 6.9377 | 1.0045 | 31.5532
16.943 | 1.7068 | 1025.316 | 6.9382 | 0.9797 | 31.559
17.085 | 1.7099 | 1025.3227 | 6.9356 | 0.9572 | 31.5667
17.262 | 1.7135 | 1025.3305 | 6.9184 | 0.9356 | 31.5758
17.451 | 1.7175 | 1025.3385 | 6.916 | 0.9146 | 31.5849
17.625 | 1.7216 | 1025.3446 | 6.9288 | 0.8987 | 31.5919
17.792 | 1.725 | 1025.3485 | 6.9186 | 0.8892 | 31.5961
17.931 | 1.7277 | 1025.3507 | 6.9024 | 0.8829 | 31.5981
18.053 | 1.7295 | 1025.352 | 6.8965 | 0.8801 | 31.5992
18.187 | 1.7308 | 1025.3529 | 6.8932 | 0.8841 | 31.5997
18.323 | 1.7318 | 1025.3536 | 6.8834 | 0.8925 | 31.5999
18.428 | 1.7325 | 1025.3542 | 6.8773 | 0.8941 | 31.6
18.642 | 1.7359 | 1025.358 | 6.8609 | 0.8263 | 31.6037
18.694 | 1.7373 | 1025.3597 | 6.8533 | 0.8235 | 31.6057
18.753 | 1.7389 | 1025.3619 | 6.8495 | 0.8232 | 31.6083
18.85 | 1.7409 | 1025.3646 | 6.846 | 0.8314 | 31.6112
18.989 | 1.7431 | 1025.3676 | 6.8437 | 0.8496 | 31.6143
19.064 | 1.7407 | 1025.3645 | 6.8234 | 0.8396 | 31.6098

## D1
DEPTH | TEMP | DENSITY | OXY | FLUORESCENCE | SALINITY
0.321 | 2.0294 | 1023.8499 | 11.3744 | 0.8677 | 29.853
0.382 | 2.0315 | 1023.8443 | 10.9735 | 0.8887 | 29.8458
0.629 | 2.027 | 1023.892 | 9.7199 | 0.7984 | 29.9036
0.698 | 2.0239 | 1023.9111 | 9.3393 | 0.7923 | 29.9268
0.809 | 2.0171 | 1023.9362 | 9.2048 | 0.7822 | 29.9569
0.992 | 2.0085 | 1023.964 | 9.0605 | 0.7715 | 29.99
1.215 | 1.9986 | 1024 | 8.9035 | 0.7637 | 30.0328
1.43 | 1.987 | 1024.0506 | 8.7216 | 0.7611 | 30.0938
1.673 | 1.9749 | 1024.1061 | 8.6274 | 0.7605 | 30.1608
1.913 | 1.9643 | 1024.1542 | 8.5925 | 0.7583 | 30.2185
2.174 | 1.9555 | 1024.1946 | 8.4825 | 0.7559 | 30.2667
2.41 | 1.9471 | 1024.2322 | 8.3689 | 0.7537 | 30.3116
2.656 | 1.937 | 1024.2719 | 8.3114 | 0.7533 | 30.3589
2.884 | 1.9237 | 1024.3178 | 8.2753 | 0.7595 | 30.4138
3.105 | 1.9078 | 1024.3684 | 8.1725 | 0.7736 | 30.4744
3.314 | 1.8908 | 1024.4157 | 8.1152 | 0.7926 | 30.5308
3.53 | 1.8737 | 1024.4555 | 8.1324 | 0.8153 | 30.5779
3.776 | 1.8561 | 1024.4898 | 8.1289 | 0.8467 | 30.6178
4.024 | 1.8372 | 1024.5214 | 8.0385 | 0.8888 | 30.6543
4.286 | 1.8167 | 1024.5525 | 7.9791 | 0.9374 | 30.6899
4.541 | 1.7949 | 1024.5833 | 7.9581 | 0.9883 | 30.725
4.794 | 1.7736 | 1024.6119 | 7.9497 | 1.0381 | 30.7576
5.054 | 1.7541 | 1024.6374 | 7.8624 | 1.0894 | 30.7862
5.306 | 1.7367 | 1024.6598 | 7.8179 | 1.1512 | 30.8114
5.544 | 1.7209 | 1024.68 | 7.8283 | 1.234 | 30.8339
5.782 | 1.7067 | 1024.6983 | 7.7749 | 1.3373 | 30.8542
6.012 | 1.6934 | 1024.7155 | 7.7579 | 1.4578 | 30.8731
6.251 | 1.6801 | 1024.7324 | 7.7335 | 1.6024 | 30.8919
6.482 | 1.6651 | 1024.7506 | 7.7527 | 1.7632 | 30.9119
6.714 | 1.6461 | 1024.7715 | 7.7518 | 1.9155 | 30.9351
6.949 | 1.6202 | 1024.7979 | 7.6809 | 2.0531 | 30.9646
7.196 | 1.5882 | 1024.8307 | 7.6589 | 2.1968 | 31.0015
7.448 | 1.5553 | 1024.8663 | 7.6532 | 2.3617 | 31.0419
7.711 | 1.5257 | 1024.8978 | 7.6385 | 2.5308 | 31.0773
7.963 | 1.4972 | 1024.9206 | 7.619 | 2.6768 | 31.1021
8.218 | 1.4655 | 1024.936 | 7.6237 | 2.7865 | 31.1173
8.46 | 1.4301 | 1024.9487 | 7.6423 | 2.8413 | 31.1289
8.702 | 1.3947 | 1024.9615 | 7.6353 | 2.8303 | 31.1408
8.932 | 1.3631 | 1024.9745 | 7.6151 | 2.7756 | 31.1532
9.144 | 1.3368 | 1024.9863 | 7.5695 | 2.7045 | 31.1647
9.367 | 1.3154 | 1024.9965 | 7.5623 | 2.6212 | 31.1744
9.591 | 1.297 | 1025.0055 | 7.5699 | 2.5296 | 31.183
9.82 | 1.2804 | 1025.0145 | 7.566 | 2.4542 | 31.1916
10.052 | 1.265 | 1025.0249 | 7.5503 | 2.3981 | 31.202
10.287 | 1.251 | 1025.0373 | 7.5575 | 2.3534 | 31.215
10.541 | 1.2389 | 1025.0515 | 7.5795 | 2.322 | 31.2303
10.78 | 1.2287 | 1025.0654 | 7.6099 | 2.3013 | 31.2454
11.023 | 1.2198 | 1025.0771 | 7.6367 | 2.2876 | 31.258
11.25 | 1.2122 | 1025.0866 | 7.6805 | 2.2641 | 31.2679
11.471 | 1.2062 | 1025.0946 | 7.712 | 2.2204 | 31.2762
11.673 | 1.2022 | 1025.1016 | 7.781 | 2.1706 | 31.2833
11.875 | 1.2003 | 1025.1079 | 7.8783 | 2.117 | 31.2898
12.086 | 1.2005 | 1025.1145 | 7.8932 | 2.0577 | 31.2969
12.313 | 1.2033 | 1025.1225 | 7.9458 | 1.994 | 31.3057
12.545 | 1.2095 | 1025.1331 | 8.0795 | 1.9208 | 31.318
12.786 | 1.2197 | 1025.1471 | 8.1798 | 1.8494 | 31.3347
13.037 | 1.2347 | 1025.164 | 8.3214 | 1.7942 | 31.3554
13.284 | 1.2552 | 1025.1848 | 8.4774 | 1.753 | 31.3814
13.526 | 1.2823 | 1025.211 | 8.5878 | 1.716 | 31.4147
13.771 | 1.317 | 1025.2434 | 8.6687 | 1.6768 | 31.4562
13.998 | 1.3578 | 1025.279 | 8.7459 | 1.6364 | 31.5024
14.226 | 1.4005 | 1025.3098 | 8.7849 | 1.6018 | 31.5427
14.445 | 1.4395 | 1025.3299 | 8.8159 | 1.5736 | 31.5695
14.659 | 1.4718 | 1025.3412 | 8.8062 | 1.5458 | 31.5848
14.868 | 1.4976 | 1025.3486 | 8.8054 | 1.5185 | 31.5949
15.089 | 1.519 | 1025.3559 | 8.7542 | 1.4884 | 31.6044
15.322 | 1.5386 | 1025.3643 | 8.7287 | 1.4492 | 31.6151
15.571 | 1.5582 | 1025.3743 | 8.6573 | 1.4038 | 31.6277
15.825 | 1.5787 | 1025.3855 | 8.5485 | 1.3534 | 31.6417
16.08 | 1.5993 | 1025.3956 | 8.4683 | 1.3015 | 31.6545
16.332 | 1.6185 | 1025.4041 | 8.4305 | 1.2575 | 31.6653
16.576 | 1.6364 | 1025.4124 | 8.4261 | 1.2228 | 31.6757
16.809 | 1.6535 | 1025.4219 | 8.476 | 1.1937 | 31.6875
17.027 | 1.671 | 1025.4322 | 8.4142 | 1.167 | 31.7005
17.238 | 1.689 | 1025.4429 | 8.3918 | 1.1388 | 31.7141
17.441 | 1.7071 | 1025.4528 | 8.3988 | 1.1063 | 31.7268
17.645 | 1.7243 | 1025.4604 | 8.4041 | 1.0738 | 31.7366
17.873 | 1.7396 | 1025.4657 | 8.3778 | 1.047 | 31.7431
18.11 | 1.7524 | 1025.4694 | 8.3826 | 1.0238 | 31.7474
18.354 | 1.7627 | 1025.472 | 8.3736 | 1.0016 | 31.7501
18.589 | 1.7705 | 1025.474 | 8.3209 | 0.982 | 31.7518
18.82 | 1.7764 | 1025.4755 | 8.2622 | 0.9659 | 31.7528
19.055 | 1.7808 | 1025.4768 | 8.2507 | 0.9519 | 31.7535
19.291 | 1.7841 | 1025.4784 | 8.2794 | 0.9389 | 31.7543
19.534 | 1.7868 | 1025.4802 | 8.3392 | 0.9243 | 31.7554
19.765 | 1.789 | 1025.4818 | 8.3775 | 0.907 | 31.7562
19.993 | 1.7907 | 1025.4832 | 8.3406 | 0.8904 | 31.7567
20.214 | 1.7919 | 1025.4843 | 8.2645 | 0.8764 | 31.7569
20.431 | 1.7928 | 1025.4853 | 8.258 | 0.8634 | 31.7569
20.649 | 1.7934 | 1025.4863 | 8.1982 | 0.8532 | 31.7569
20.805 | 1.7939 | 1025.487 | 8.229 | 0.8466 | 31.757
20.891 | 1.7918 | 1025.4841 | 8.2952 | 3.1168 | 31.7526

## D2
DEPTH | TEMP | DENSITY | OXY | FLUORESCENCE | SALINITY
0.496 | 2.3831 | 1023.5925 | 10.4998 | 0.9174 | 29.5598
0.558 | 2.3857 | 1023.5899 | 10.5309 | 0.9033 | 29.5564
0.617 | 2.3841 | 1023.589 | 10.6722 | 0.8847 | 29.5547
0.667 | 2.3789 | 1023.59 | 10.9248 | 0.8678 | 29.5552
0.731 | 2.3711 | 1023.593 | 10.6969 | 0.8549 | 29.5579
0.842 | 2.3622 | 1023.5974 | 10.8919 | 0.8458 | 29.562
1.015 | 2.3377 | 1023.616 | 9.4439 | 0.808 | 29.5822
1.078 | 2.3371 | 1023.6184 | 9.5106 | 0.8025 | 29.5848
1.153 | 2.3366 | 1023.6221 | 9.4655 | 0.806 | 29.5889
1.231 | 2.3361 | 1023.6281 | 9.4062 | 0.8163 | 29.5959
1.312 | 2.3359 | 1023.636 | 9.3132 | 0.8281 | 29.6053
1.381 | 2.3362 | 1023.6435 | 9.1759 | 0.8381 | 29.6143
1.483 | 2.3361 | 1023.6559 | 8.8454 | 0.8439 | 29.6292
1.558 | 2.3348 | 1023.6633 | 8.9088 | 0.844 | 29.638
1.667 | 2.3321 | 1023.6733 | 9.2645 | 0.8462 | 29.6496
1.798 | 2.3276 | 1023.6865 | 9.1544 | 0.8495 | 29.6649
1.938 | 2.3205 | 1023.7036 | 9.0357 | 0.8538 | 29.6849
2.095 | 2.3088 | 1023.7267 | 9.0497 | 0.8595 | 29.7118
2.274 | 2.289 | 1023.7586 | 8.8271 | 0.8672 | 29.7489
2.472 | 2.2575 | 1023.8008 | 8.6148 | 0.8834 | 29.7978
2.666 | 2.2155 | 1023.8514 | 8.5555 | 0.908 | 29.8565
2.847 | 2.1694 | 1023.9067 | 8.4611 | 0.9327 | 29.9207
3.012 | 2.1269 | 1023.9615 | 8.3218 | 0.9593 | 29.9846
3.171 | 2.0919 | 1024.0128 | 8.2459 | 0.9924 | 30.045
3.355 | 2.0638 | 1024.063 | 8.2462 | 1.028 | 30.1042
3.543 | 2.0387 | 1024.1206 | 8.2666 | 1.0556 | 30.1729
3.72 | 2.0111 | 1024.191 | 8.1651 | 1.0676 | 30.2577
3.896 | 1.9789 | 1024.2645 | 8.0906 | 1.0767 | 30.3458
4.079 | 1.9424 | 1024.3312 | 8.0543 | 1.1021 | 30.425
4.28 | 1.9013 | 1024.3907 | 8.0159 | 1.1436 | 30.4948
4.493 | 1.8536 | 1024.447 | 8.0197 | 1.1881 | 30.5599
4.699 | 1.796 | 1024.5079 | 8.023 | 1.2251 | 30.6301
4.88 | 1.7296 | 1024.5772 | 8.0183 | 1.2526 | 30.7101
5.05 | 1.6635 | 1024.6465 | 8.0054 | 1.2726 | 30.7904
5.206 | 1.6085 | 1024.7049 | 7.9792 | 1.2889 | 30.858
5.363 | 1.5689 | 1024.7477 | 7.9324 | 1.3095 | 30.9074
5.536 | 1.543 | 1024.7751 | 7.933 | 1.343 | 30.9385
5.691 | 1.5268 | 1024.7901 | 7.9931 | 1.3885 | 30.955
5.852 | 1.5147 | 1024.7997 | 8.0104 | 1.4383 | 30.9651
6.023 | 1.5009 | 1024.81 | 7.9259 | 1.4912 | 30.9759
6.195 | 1.4833 | 1024.822 | 7.9007 | 1.5358 | 30.9885
6.37 | 1.4641 | 1024.8344 | 7.9024 | 1.5641 | 31.0014
6.537 | 1.4463 | 1024.8461 | 7.9345 | 1.5962 | 31.0136
6.702 | 1.4317 | 1024.8563 | 7.949 | 1.645 | 31.0243
6.893 | 1.4207 | 1024.865 | 7.9397 | 1.7042 | 31.0332
7.092 | 1.4132 | 1024.8723 | 7.8856 | 1.7709 | 31.0405
7.274 | 1.4085 | 1024.8783 | 7.9172 | 1.848 | 31.0466
7.458 | 1.4061 | 1024.8835 | 7.9277 | 1.9181 | 31.0517
7.62 | 1.4048 | 1024.8877 | 7.8905 | 1.9668 | 31.0559
7.75 | 1.4033 | 1024.8904 | 7.8563 | 2.0186 | 31.0584
7.875 | 1.4002 | 1024.892 | 7.8359 | 2.0914 | 31.0594
8.006 | 1.3955 | 1024.8935 | 7.8107 | 2.1816 | 31.0602
8.121 | 1.39 | 1024.8958 | 7.7975 | 2.2808 | 31.062
8.219 | 1.3843 | 1024.8983 | 7.8043 | 2.367 | 31.064
8.334 | 1.3775 | 1024.9004 | 7.8153 | 2.4105 | 31.0655
8.463 | 1.3683 | 1024.9025 | 7.8257 | 2.412 | 31.0667
8.594 | 1.3563 | 1024.9056 | 7.8731 | 2.4099 | 31.0688
8.72 | 1.3427 | 1024.9104 | 7.9031 | 2.422 | 31.073
8.838 | 1.329 | 1024.9172 | 7.8115 | 2.4358 | 31.0798
8.958 | 1.3163 | 1024.9254 | 7.8018 | 2.4482 | 31.0884
9.096 | 1.3044 | 1024.9347 | 7.8222 | 2.4671 | 31.0982
9.246 | 1.2932 | 1024.9451 | 7.8464 | 2.4897 | 31.1095
9.417 | 1.2828 | 1024.957 | 7.8344 | 2.5108 | 31.1226
9.582 | 1.2738 | 1024.969 | 7.7968 | 2.5369 | 31.1359
9.742 | 1.2666 | 1024.9796 | 7.7946 | 2.5752 | 31.1475
9.896 | 1.2609 | 1024.9885 | 7.8106 | 2.5974 | 31.1573
10.041 | 1.2565 | 1024.9959 | 7.8011 | 2.5682 | 31.1654
10.189 | 1.253 | 1025.0023 | 7.7865 | 2.5105 | 31.1722
10.338 | 1.2499 | 1025.0084 | 7.7694 | 2.4583 | 31.1786
10.501 | 1.2469 | 1025.0143 | 7.7607 | 2.4138 | 31.1849
10.666 | 1.2429 | 1025.0208 | 7.7855 | 2.3697 | 31.1916
10.83 | 1.2373 | 1025.028 | 7.769 | 2.3237 | 31.1992
10.999 | 1.2298 | 1025.0368 | 7.8095 | 2.286 | 31.2087
11.159 | 1.2214 | 1025.0473 | 7.7909 | 2.2618 | 31.2202
11.314 | 1.2132 | 1025.0582 | 7.7665 | 2.2367 | 31.2323
11.474 | 1.2059 | 1025.0682 | 7.7467 | 2.2061 | 31.2432
11.628 | 1.1994 | 1025.0777 | 7.713 | 2.1742 | 31.2537
11.783 | 1.1939 | 1025.0879 | 7.6954 | 2.1348 | 31.265
11.934 | 1.1891 | 1025.0991 | 7.6899 | 2.0937 | 31.2778
12.094 | 1.1847 | 1025.1119 | 7.6838 | 2.059 | 31.2924
12.233 | 1.1803 | 1025.1265 | 7.685 | 2.031 | 31.3095
12.329 | 1.1757 | 1025.1415 | 7.6924 | 2.0149 | 31.3272
12.42 | 1.1714 | 1025.1548 | 7.6848 | 1.9899 | 31.343
12.548 | 1.1686 | 1025.1665 | 7.6762 | 1.9328 | 31.3566
12.697 | 1.1683 | 1025.1776 | 7.6879 | 1.86 | 31.3695
12.86 | 1.1713 | 1025.1905 | 7.6797 | 1.7893 | 31.3848
13.024 | 1.1777 | 1025.2062 | 7.6643 | 1.7292 | 31.4038
13.195 | 1.2032 | 1025.2273 | 7.6433 | 1.6207 | 31.431
13.264 | 1.2088 | 1025.2286 | 7.6497 | 1.598 | 31.4326
13.344 | 1.215 | 1025.2327 | 7.6521 | 1.5853 | 31.4377
13.394 | 1.2231 | 1025.2383 | 7.6398 | 1.5846 | 31.445
13.511 | 1.2335 | 1025.2455 | 7.6405 | 1.5862 | 31.454
13.667 | 1.2461 | 1025.2535 | 7.6475 | 1.5751 | 31.464
13.737 | 1.2592 | 1025.2594 | 7.6684 | 1.5574 | 31.4719
13.806 | 1.2711 | 1025.2629 | 7.6595 | 1.5352 | 31.4768
13.965 | 1.2817 | 1025.2669 | 7.673 | 1.5058 | 31.4817
14.118 | 1.2917 | 1025.2719 | 7.6737 | 1.4822 | 31.4877
14.222 | 1.3025 | 1025.2776 | 7.6718 | 1.4702 | 31.495
14.373 | 1.3156 | 1025.2859 | 7.6766 | 1.4593 | 31.5055
14.558 | 1.3315 | 1025.2957 | 7.6883 | 1.4452 | 31.5178
14.698 | 1.3484 | 1025.3031 | 7.6925 | 1.4305 | 31.5274
14.863 | 1.3641 | 1025.3069 | 7.7036 | 1.4105 | 31.5325
15.021 | 1.3774 | 1025.3089 | 7.7079 | 1.3904 | 31.535
15.104 | 1.3881 | 1025.3102 | 7.7233 | 1.3774 | 31.5369
15.212 | 1.3969 | 1025.3116 | 7.7767 | 1.3646 | 31.5388
15.392 | 1.4043 | 1025.3138 | 7.8184 | 1.3496 | 31.541
15.552 | 1.4111 | 1025.3163 | 7.8316 | 1.338 | 31.5437
15.721 | 1.4177 | 1025.3195 | 7.8362 | 1.3286 | 31.5472
15.877 | 1.4245 | 1025.3228 | 7.8729 | 1.3136 | 31.551
16.056 | 1.4316 | 1025.3266 | 7.9298 | 1.2963 | 31.5552
16.23 | 1.4397 | 1025.3309 | 7.9775 | 1.2876 | 31.5602
16.362 | 1.4481 | 1025.3347 | 8.0195 | 1.2831 | 31.5648
16.496 | 1.4657 | 1025.3356 | 8.1008 | 1.2697 | 31.5665
16.583 | 1.4689 | 1025.3361 | 8.163 | 1.2699 | 31.5669
16.649 | 1.4716 | 1025.337 | 8.2198 | 1.2641 | 31.5678
16.749 | 1.4741 | 1025.3384 | 8.2488 | 1.2533 | 31.5691
16.941 | 1.4768 | 1025.3404 | 8.3269 | 1.245 | 31.5707
17.117 | 1.4798 | 1025.3425 | 8.442 | 1.2429 | 31.5726
17.268 | 1.4831 | 1025.3445 | 8.4845 | 1.2413 | 31.5744
17.433 | 1.4867 | 1025.3464 | 8.5162 | 1.2332 | 31.5761
17.598 | 1.4907 | 1025.3486 | 8.5694 | 1.2236 | 31.5782
17.749 | 1.4953 | 1025.3516 | 8.6486 | 1.2215 | 31.5813
17.89 | 1.5009 | 1025.3552 | 8.6799 | 1.2208 | 31.5855
18.029 | 1.5081 | 1025.3601 | 8.7352 | 1.2121 | 31.5913
18.161 | 1.5175 | 1025.367 | 8.8416 | 1.2009 | 31.5999
18.287 | 1.5293 | 1025.3753 | 8.9145 | 1.1913 | 31.6105
18.392 | 1.5424 | 1025.3828 | 8.9308 | 1.181 | 31.6202
18.5 | 1.5555 | 1025.3886 | 8.848 | 1.1722 | 31.6279
18.63 | 1.5686 | 1025.3954 | 8.8656 | 1.1638 | 31.6367
18.77 | 1.5829 | 1025.4043 | 8.8984 | 1.1531 | 31.6481
18.915 | 1.598 | 1025.4129 | 9.0538 | 1.1447 | 31.6592
19.059 | 1.613 | 1025.4196 | 9.1223 | 1.1402 | 31.668
19.186 | 1.6268 | 1025.4247 | 9.1357 | 1.1353 | 31.6748
19.321 | 1.6387 | 1025.4285 | 9.0722 | 1.1306 | 31.6796
19.46 | 1.6484 | 1025.4308 | 9.031 | 1.1219 | 31.6825
19.581 | 1.656 | 1025.4321 | 9.053 | 1.1015 | 31.6841
19.661 | 1.6617 | 1025.433 | 9.0285 | 1.0752 | 31.6851
19.718 | 1.6661 | 1025.4338 | 8.884 | 1.0492 | 31.6862
19.786 | 1.6697 | 1025.435 | 8.9112 | 1.0241 | 31.6876
19.873 | 1.6731 | 1025.4368 | 8.837 | 1.0036 | 31.6896
19.966 | 1.6766 | 1025.4391 | 8.7034 | 0.991 | 31.6922
20.082 | 1.6807 | 1025.4422 | 8.6693 | 0.9821 | 31.6958
20.212 | 1.6858 | 1025.4467 | 8.7483 | 0.9715 | 31.701
20.335 | 1.6922 | 1025.4518 | 8.793 | 0.9625 | 31.7072
20.457 | 1.6994 | 1025.4567 | 8.8704 | 0.9585 | 31.7131
20.584 | 1.7066 | 1025.4606 | 8.8702 | 0.9589 | 31.7179
20.706 | 1.7134 | 1025.4636 | 8.8874 | 0.9601 | 31.7215
20.827 | 1.7194 | 1025.4661 | 8.8744 | 0.9558 | 31.7244
20.953 | 1.7244 | 1025.4677 | 8.7387 | 0.9473 | 31.7261
21.055 | 1.7283 | 1025.4686 | 8.7108 | 0.9409 | 31.7269
21.164 | 1.7313 | 1025.4694 | 8.7094 | 0.9345 | 31.7276
21.279 | 1.7337 | 1025.4704 | 8.6775 | 0.9231 | 31.7282
21.388 | 1.7358 | 1025.4716 | 8.599 | 0.909 | 31.7294
21.493 | 1.7381 | 1025.474 | 8.5533 | 0.8961 | 31.7318
21.605 | 1.741 | 1025.4766 | 8.5862 | 0.8853 | 31.7347
21.721 | 1.744 | 1025.4787 | 8.6282 | 0.877 | 31.7369
21.83 | 1.7472 | 1025.4807 | 8.5706 | 0.8712 | 31.739
21.966 | 1.7511 | 1025.484 | 8.5606 | 0.8679 | 31.7427
22.151 | 1.756 | 1025.4884 | 8.486 | 0.8675 | 31.7475
22.292 | 1.7614 | 1025.4916 | 8.4199 | 0.8695 | 31.7511
22.402 | 1.7662 | 1025.4929 | 8.3426 | 0.8715 | 31.7524
22.324 | 1.7697 | 1025.4881 | 8.2182 | 0.8631 | 31.7473
22.437 | 1.7698 | 1025.4896 | 8.2166 | 0.8578 | 31.7485
22.553 | 1.7708 | 1025.4919 | 8.2047 | 0.8536 | 31.7508
22.656 | 1.7727 | 1025.494 | 8.1934 | 0.8505 | 31.753
22.778 | 1.7748 | 1025.4956 | 8.2218 | 0.8439 | 31.7544
22.965 | 1.7767 | 1025.4967 | 8.2442 | 0.8356 | 31.7548
23.174 | 1.7782 | 1025.4975 | 8.1985 | 0.8302 | 31.7546
23.303 | 1.7792 | 1025.498 | 8.1654 | 0.8292 | 31.7547
23.421 | 1.7815 | 1025.4995 | 8.3512 | 0.8268 | 31.756
23.476 | 1.7825 | 1025.5006 | 8.2797 | 0.8248 | 31.7571
23.566 | 1.7839 | 1025.5022 | 8.2722 | 0.8299 | 31.7587
23.659 | 1.7858 | 1025.5037 | 8.3141 | 0.8414 | 31.7602
23.756 | 1.7877 | 1025.5049 | 8.2502 | 0.8482 | 31.7613
23.837 | 1.7895 | 1025.5056 | 8.2556 | 0.8417 | 31.7619
23.926 | 1.791 | 1025.506 | 8.2319 | 0.8299 | 31.762
24.039 | 1.7922 | 1025.5064 | 8.2223 | 0.8215 | 31.7619
24.161 | 1.7923 | 1025.5058 | 8.1433 | 0.9844 | 31.7605

## D3
DEPTH | TEMP | DENSITY | OXY | FLUORESCENCE | SALINITY
0.4 | 1.9479 | 1023.2845 | 16.6228 | 0.8424 | 29.1394
0.46 | 1.9493 | 1023.2844 | 16.2252 | 0.8442 | 29.139
0.527 | 1.9506 | 1023.2835 | 14.6696 | 0.8503 | 29.1376
0.617 | 1.9517 | 1023.2827 | 14.555 | 0.8436 | 29.1361
0.741 | 1.9527 | 1023.2822 | 14.2639 | 0.8325 | 29.1349
0.897 | 1.9537 | 1023.2824 | 13.0107 | 0.8226 | 29.1343
1.05 | 1.9549 | 1023.2841 | 12.5166 | 0.8086 | 29.1356
1.171 | 1.9579 | 1023.296 | 12.7707 | 0.7924 | 29.1499
1.242 | 1.9598 | 1023.3093 | 11.5671 | 0.802 | 29.1663
1.381 | 1.9621 | 1023.3312 | 11.1804 | 0.82 | 29.193
1.565 | 1.9648 | 1023.3658 | 12.1336 | 0.8408 | 29.2355
1.784 | 1.9681 | 1023.4188 | 14.824 | 0.853 | 29.3006
2.009 | 1.971 | 1023.492 | 12.5128 | 0.8531 | 29.391
2.225 | 1.9718 | 1023.5795 | 11.4052 | 0.8452 | 29.4992
2.459 | 1.9682 | 1023.6772 | 10.6882 | 0.8334 | 29.6195
2.692 | 1.9579 | 1023.7905 | 11.6451 | 0.8245 | 29.759
2.938 | 1.9387 | 1023.9193 | 13.0416 | 0.8294 | 29.9169
3.187 | 1.9086 | 1024.0457 | 12.6617 | 0.8522 | 30.0709
3.438 | 1.8683 | 1024.1525 | 10.6869 | 0.8891 | 30.1996
3.683 | 1.822 | 1024.2382 | 9.7963 | 0.9441 | 30.3014
3.924 | 1.7752 | 1024.3085 | 9.5329 | 1.0247 | 30.3841
4.165 | 1.7308 | 1024.3679 | 9.8659 | 1.1263 | 30.4533
4.425 | 1.6887 | 1024.4202 | 9.8895 | 1.2501 | 30.5137
4.69 | 1.6482 | 1024.4683 | 9.7631 | 1.3662 | 30.5689
4.949 | 1.609 | 1024.5141 | 9.3349 | 1.4225 | 30.6215
5.202 | 1.5709 | 1024.5595 | 9.1731 | 1.4553 | 30.6737
5.454 | 1.5337 | 1024.6052 | 9.4594 | 1.502 | 30.7263
5.704 | 1.4974 | 1024.6509 | 9.6912 | 1.5416 | 30.7791
5.953 | 1.4628 | 1024.6956 | 9.6161 | 1.585 | 30.8307
6.209 | 1.4311 | 1024.7383 | 9.2112 | 1.6528 | 30.88
6.447 | 1.4033 | 1024.7781 | 8.8134 | 1.7386 | 30.9262
6.692 | 1.3803 | 1024.8143 | 8.7262 | 1.8209 | 30.9682
6.939 | 1.3616 | 1024.8468 | 8.6388 | 1.8848 | 31.0057
7.186 | 1.3468 | 1024.8753 | 8.4146 | 1.9406 | 31.0387
7.439 | 1.3347 | 1024.9016 | 8.346 | 1.9955 | 31.069
7.69 | 1.3235 | 1024.9265 | 8.388 | 2.0377 | 31.0978
7.935 | 1.3101 | 1024.9483 | 8.2878 | 2.0706 | 31.1225
8.19 | 1.2935 | 1024.9672 | 8.0885 | 2.0854 | 31.1433
8.437 | 1.2767 | 1024.986 | 8.0156 | 2.0673 | 31.164
8.666 | 1.2631 | 1025.0054 | 8.0284 | 2.038 | 31.1858
8.915 | 1.2542 | 1025.0242 | 8.154 | 2.0164 | 31.2071
9.165 | 1.2499 | 1025.0421 | 7.899 | 2.0073 | 31.2277
9.421 | 1.25 | 1025.0608 | 7.7261 | 2.0052 | 31.2495
9.676 | 1.2542 | 1025.0826 | 7.6146 | 2.0097 | 31.2754
9.933 | 1.2626 | 1025.1059 | 7.5977 | 2.026 | 31.3034
10.191 | 1.2744 | 1025.127 | 7.6397 | 2.0424 | 31.3291
10.436 | 1.2886 | 1025.1438 | 7.5921 | 2.0596 | 31.3496
10.681 | 1.3034 | 1025.1561 | 7.5995 | 2.0783 | 31.3646
10.929 | 1.3169 | 1025.1641 | 7.6015 | 2.0828 | 31.3742
11.183 | 1.3273 | 1025.1692 | 7.5918 | 2.0663 | 31.3798
11.423 | 1.334 | 1025.1729 | 7.5013 | 2.0244 | 31.3835
11.658 | 1.3377 | 1025.1761 | 7.51 | 1.9545 | 31.3863
11.911 | 1.339 | 1025.1788 | 7.5773 | 1.8741 | 31.3883
12.157 | 1.3384 | 1025.1811 | 7.6145 | 1.8031 | 31.3898
12.398 | 1.3366 | 1025.1838 | 7.5945 | 1.74 | 31.3915
12.652 | 1.3346 | 1025.1874 | 7.5825 | 1.6804 | 31.3944
12.898 | 1.3333 | 1025.1919 | 7.6314 | 1.6309 | 31.3984
13.147 | 1.333 | 1025.1966 | 7.5712 | 1.594 | 31.4028
13.384 | 1.3339 | 1025.2013 | 7.6547 | 1.5666 | 31.4073
13.637 | 1.3362 | 1025.2064 | 7.6297 | 1.5437 | 31.4123
13.88 | 1.3403 | 1025.2123 | 7.4813 | 1.5173 | 31.4186
14.129 | 1.3466 | 1025.2192 | 7.4222 | 1.4933 | 31.4261
14.373 | 1.355 | 1025.2262 | 7.3943 | 1.4808 | 31.434
14.605 | 1.3646 | 1025.2322 | 7.3083 | 1.4716 | 31.441
14.851 | 1.3741 | 1025.2366 | 7.2801 | 1.457 | 31.4457
15.075 | 1.3824 | 1025.2399 | 7.2786 | 1.4393 | 31.449
15.29 | 1.3897 | 1025.2436 | 7.2285 | 1.4215 | 31.4529
15.507 | 1.3969 | 1025.2485 | 7.2074 | 1.4034 | 31.4584
15.714 | 1.4047 | 1025.2555 | 7.24 | 1.3809 | 31.4664
15.924 | 1.4143 | 1025.2648 | 7.2889 | 1.3564 | 31.4776
16.112 | 1.4266 | 1025.2769 | 7.2852 | 1.3326 | 31.4925
16.271 | 1.4411 | 1025.2892 | 7.2385 | 1.302 | 31.508
16.419 | 1.4557 | 1025.2972 | 7.2115 | 1.2664 | 31.5183
16.55 | 1.4678 | 1025.3002 | 7.2862 | 1.2332 | 31.5223
16.667 | 1.4766 | 1025.3005 | 7.381 | 1.2053 | 31.5226
16.757 | 1.4829 | 1025.3018 | 7.3844 | 1.1839 | 31.5242
16.819 | 1.4889 | 1025.3056 | 7.3716 | 1.1662 | 31.529
16.878 | 1.4955 | 1025.3114 | 7.383 | 1.1481 | 31.5365
16.947 | 1.5035 | 1025.3185 | 7.4253 | 1.1291 | 31.5455
17.031 | 1.5129 | 1025.3264 | 7.3873 | 1.1103 | 31.5556
17.111 | 1.5233 | 1025.3337 | 7.2528 | 1.0963 | 31.5651
17.178 | 1.5344 | 1025.341 | 7.2077 | 1.0855 | 31.5747
17.237 | 1.5467 | 1025.3501 | 7.1474 | 1.0675 | 31.5867
17.324 | 1.5609 | 1025.3614 | 7.1273 | 1.0449 | 31.6014
17.47 | 1.5764 | 1025.3724 | 7.1291 | 1.0277 | 31.6155
17.532 | 1.6141 | 1025.3836 | 7.084 | 1.0045 | 31.6321
17.59 | 1.6234 | 1025.3878 | 7.0795 | 1.0015 | 31.6379
17.716 | 1.6331 | 1025.3947 | 7.0975 | 0.9966 | 31.6465
17.857 | 1.6584 | 1025.4048 | 7.0894 | 0.9386 | 31.6604
17.979 | 1.6647 | 1025.4082 | 7.0931 | 0.9209 | 31.6645
18.112 | 1.6759 | 1025.4131 | 7.0556 | 0.8882 | 31.6707
18.173 | 1.6804 | 1025.4149 | 7.0392 | 0.8769 | 31.6729
18.345 | 1.6849 | 1025.418 | 7.0178 | 0.8717 | 31.6762
18.491 | 1.6897 | 1025.4215 | 7.0076 | 0.8729 | 31.68
18.659 | 1.6947 | 1025.4248 | 7.0056 | 0.8795 | 31.6837
18.84 | 1.6994 | 1025.428 | 7.0177 | 0.885 | 31.6869
19.04 | 1.7038 | 1025.4306 | 7.0074 | 0.8798 | 31.6894
19.227 | 1.7075 | 1025.4328 | 7.0029 | 0.8688 | 31.6912
19.369 | 1.7106 | 1025.4344 | 7.0053 | 0.8607 | 31.6927
19.499 | 1.7133 | 1025.4361 | 6.9964 | 0.8481 | 31.6942
19.672 | 1.7158 | 1025.438 | 6.9889 | 0.8287 | 31.6959
19.861 | 1.7182 | 1025.4403 | 6.9793 | 0.8114 | 31.6978
20.041 | 1.7222 | 1025.4421 | 7.0057 | 0.7849 | 31.6993
20.147 | 1.7233 | 1025.444 | 6.9733 | 0.7779 | 31.7012
20.3 | 1.7249 | 1025.4465 | 6.9652 | 0.7732 | 31.7035
20.446 | 1.727 | 1025.4492 | 6.9656 | 0.7735 | 31.7062
20.576 | 1.7296 | 1025.4519 | 6.9649 | 0.7744 | 31.7091
20.702 | 1.7325 | 1025.455 | 6.9724 | 0.7763 | 31.7124
20.839 | 1.7363 | 1025.4592 | 6.9742 | 0.7793 | 31.7172
20.95 | 1.7412 | 1025.4646 | 6.9761 | 0.778 | 31.7236
21.088 | 1.7473 | 1025.4702 | 6.9502 | 0.7682 | 31.7303
21.274 | 1.7547 | 1025.4762 | 6.9466 | 0.7554 | 31.7373
21.49 | 1.7636 | 1025.4835 | 6.9409 | 0.748 | 31.7459
21.718 | 1.7736 | 1025.4902 | 6.936 | 0.7467 | 31.7537
21.963 | 1.7831 | 1025.4936 | 6.9196 | 0.7487 | 31.7574
22.19 | 1.7912 | 1025.4931 | 6.9085 | 0.7531 | 31.7561
22.426 | 1.7974 | 1025.4889 | 6.9096 | 0.7572 | 31.75
22.667 | 1.8019 | 1025.4799 | 6.8988 | 0.757 | 31.7378
22.856 | 1.805 | 1025.4637 | 6.8947 | 0.7532 | 31.7166
22.951 | 1.8076 | 1025.4245 | 6.8792 | 4.5799 | 31.6673

## EE1
DEPTH | TEMP | DENSITY | OXY | FLUORESCENCE | SALINITY
0.382 | 2.3283 | 1023.5169 | 10.12 | 0.557 | 29.4611
0.459 | 2.3256 | 1023.5215 | 9.9797 | 0.5531 | 29.4662
0.549 | 2.3211 | 1023.5311 | 9.9519 | 0.5511 | 29.4773
0.65 | 2.3139 | 1023.5461 | 9.6057 | 0.5453 | 29.4949
0.767 | 2.3036 | 1023.5672 | 9.4245 | 0.5362 | 29.5197
0.9 | 2.289 | 1023.598 | 9.4295 | 0.5288 | 29.5562
1.057 | 2.2684 | 1023.6415 | 9.2053 | 0.5255 | 29.608
1.221 | 2.2409 | 1023.6963 | 8.9875 | 0.5261 | 29.6732
1.409 | 2.2077 | 1023.7591 | 8.8703 | 0.5292 | 29.7478
1.614 | 2.1713 | 1023.8298 | 8.814 | 0.5334 | 29.832
1.827 | 2.1338 | 1023.9065 | 8.8024 | 0.5331 | 29.9235
2.044 | 2.0985 | 1023.9776 | 8.8714 | 0.5285 | 30.0081
2.262 | 2.069 | 1024.0352 | 8.8385 | 0.5282 | 30.0764
2.488 | 2.0471 | 1024.0808 | 8.7123 | 0.5344 | 30.1302
2.722 | 2.0315 | 1024.119 | 8.685 | 0.5441 | 30.1752
2.96 | 2.018 | 1024.1544 | 8.6607 | 0.5554 | 30.217
3.214 | 2.0018 | 1024.1907 | 8.5918 | 0.5657 | 30.2594
3.473 | 1.9806 | 1024.2329 | 8.4893 | 0.5757 | 30.3089
3.735 | 1.9555 | 1024.2879 | 8.3594 | 0.593 | 30.3741
4.003 | 1.9292 | 1024.3581 | 8.2753 | 0.6176 | 30.458
4.256 | 1.904 | 1024.4378 | 8.266 | 0.6416 | 30.5539
4.513 | 1.8806 | 1024.5172 | 8.1925 | 0.6653 | 30.6497
4.758 | 1.8591 | 1024.5868 | 8.2542 | 0.6969 | 30.7334
4.998 | 1.8394 | 1024.6426 | 8.2341 | 0.7474 | 30.8001
5.249 | 1.8218 | 1024.6862 | 8.1401 | 0.8217 | 30.8515
5.479 | 1.8062 | 1024.72 | 8.112 | 0.8883 | 30.8911
5.713 | 1.7924 | 1024.7465 | 8.1308 | 0.9187 | 30.9217
5.963 | 1.7795 | 1024.7687 | 8.0575 | 0.9393 | 30.9468
6.191 | 1.767 | 1024.7879 | 8.0553 | 0.986 | 30.9685
6.43 | 1.7552 | 1024.8058 | 8.0423 | 1.0713 | 30.9884
6.664 | 1.7449 | 1024.8231 | 8.0065 | 1.1916 | 31.0078
6.89 | 1.7369 | 1024.8386 | 7.9144 | 1.3485 | 31.0252
7.118 | 1.7312 | 1024.8513 | 7.863 | 1.5531 | 31.0392
7.353 | 1.7275 | 1024.8618 | 7.8288 | 1.7895 | 31.0505
7.58 | 1.7253 | 1024.8711 | 7.7891 | 2.0224 | 31.0607
7.813 | 1.7242 | 1024.8801 | 7.7917 | 2.2435 | 31.0705
8.043 | 1.7234 | 1024.8894 | 7.7627 | 2.4598 | 31.0807
8.281 | 1.7224 | 1024.9001 | 7.7508 | 2.6665 | 31.0924
8.514 | 1.7208 | 1024.9132 | 7.7228 | 2.8467 | 31.1073
8.74 | 1.7183 | 1024.9291 | 7.708 | 2.9915 | 31.1256
8.96 | 1.7152 | 1024.9479 | 7.6938 | 3.1136 | 31.1475
9.19 | 1.7121 | 1024.9697 | 7.6805 | 3.2088 | 31.1731
9.424 | 1.7095 | 1024.9928 | 7.6506 | 3.2598 | 31.2004
9.662 | 1.7068 | 1025.0145 | 7.6474 | 3.2556 | 31.2258
9.894 | 1.703 | 1025.0337 | 7.6168 | 3.1818 | 31.2481
10.129 | 1.6975 | 1025.0523 | 7.5934 | 3.0421 | 31.2695
10.371 | 1.6909 | 1025.0708 | 7.5816 | 2.8573 | 31.2906
10.607 | 1.6848 | 1025.0876 | 7.5689 | 2.6547 | 31.3096
10.84 | 1.6801 | 1025.1018 | 7.5604 | 2.4518 | 31.3256
11.08 | 1.6769 | 1025.1129 | 7.5567 | 2.2451 | 31.3378
11.311 | 1.6746 | 1025.1212 | 7.5501 | 2.0387 | 31.3466
11.55 | 1.6725 | 1025.1276 | 7.5445 | 1.8498 | 31.353
11.788 | 1.67 | 1025.1332 | 7.5392 | 1.6909 | 31.3583
12.029 | 1.6666 | 1025.1381 | 7.5289 | 1.5658 | 31.3628
12.275 | 1.6614 | 1025.142 | 7.5242 | 1.4781 | 31.3658
12.52 | 1.6534 | 1025.1447 | 7.5174 | 1.4304 | 31.367
12.763 | 1.6413 | 1025.1467 | 7.5116 | 1.3952 | 31.3671
13.013 | 1.6244 | 1025.1491 | 7.5069 | 1.3396 | 31.3672
13.252 | 1.6028 | 1025.1525 | 7.4921 | 1.282 | 31.3683
13.481 | 1.5777 | 1025.1579 | 7.4847 | 1.2416 | 31.3717
13.73 | 1.5522 | 1025.1666 | 7.4835 | 1.2119 | 31.3791
13.958 | 1.5291 | 1025.1785 | 7.4772 | 1.1911 | 31.3907
14.193 | 1.5099 | 1025.1922 | 7.4764 | 1.1766 | 31.4048
14.435 | 1.496 | 1025.2078 | 7.4796 | 1.1659 | 31.4217
14.683 | 1.4888 | 1025.2255 | 7.4677 | 1.1596 | 31.4418
14.917 | 1.4885 | 1025.2427 | 7.4596 | 1.1609 | 31.4618
15.16 | 1.4932 | 1025.2567 | 7.4612 | 1.1713 | 31.4782
15.4 | 1.5007 | 1025.2678 | 7.4558 | 1.1838 | 31.4912
15.644 | 1.5095 | 1025.2767 | 7.4481 | 1.1874 | 31.5016
15.877 | 1.5186 | 1025.2837 | 7.4499 | 1.1801 | 31.5096
16.125 | 1.5271 | 1025.289 | 7.4416 | 1.1718 | 31.5155
16.366 | 1.5347 | 1025.2932 | 7.4375 | 1.1686 | 31.5199
16.612 | 1.5416 | 1025.2977 | 7.4357 | 1.1656 | 31.5246
16.847 | 1.5486 | 1025.3035 | 7.431 | 1.1576 | 31.531
17.094 | 1.5563 | 1025.3105 | 7.4287 | 1.1445 | 31.5389
17.338 | 1.5651 | 1025.3189 | 7.4243 | 1.1284 | 31.5487
17.574 | 1.5757 | 1025.33 | 7.4129 | 1.1149 | 31.5619
17.818 | 1.5886 | 1025.3433 | 7.4115 | 1.1016 | 31.5782
18.056 | 1.603 | 1025.3559 | 7.4191 | 1.0788 | 31.5936
18.298 | 1.6171 | 1025.3651 | 7.4252 | 1.0497 | 31.6048
18.533 | 1.6295 | 1025.3713 | 7.4065 | 1.0251 | 31.6122
18.777 | 1.64 | 1025.3765 | 7.4047 | 1.0077 | 31.6181
19.004 | 1.6488 | 1025.3813 | 7.4147 | 0.9909 | 31.6235
19.248 | 1.6564 | 1025.3857 | 7.4095 | 0.9707 | 31.6282
19.483 | 1.6633 | 1025.3903 | 7.3969 | 0.9504 | 31.6331
19.714 | 1.6703 | 1025.396 | 7.3842 | 0.9322 | 31.6394
19.955 | 1.6777 | 1025.4029 | 7.3736 | 0.9178 | 31.6472
20.195 | 1.6852 | 1025.4087 | 7.3654 | 0.9087 | 31.6536
20.436 | 1.6919 | 1025.4125 | 7.3637 | 0.9008 | 31.6575
20.677 | 1.6975 | 1025.415 | 7.3647 | 0.8926 | 31.6597
20.918 | 1.7019 | 1025.4174 | 7.362 | 0.8909 | 31.6616
21.16 | 1.7057 | 1025.4197 | 7.3546 | 0.8972 | 31.6633
21.396 | 1.709 | 1025.4224 | 7.353 | 0.8959 | 31.6656
21.641 | 1.7125 | 1025.4258 | 7.3513 | 0.8755 | 31.6687
21.886 | 1.7163 | 1025.4298 | 7.3484 | 0.851 | 31.6725
22.126 | 1.7203 | 1025.4334 | 7.3366 | 0.8337 | 31.6759
22.367 | 1.7239 | 1025.4364 | 7.3345 | 0.8207 | 31.6786
22.604 | 1.7269 | 1025.4388 | 7.3448 | 0.8101 | 31.6805
22.829 | 1.7293 | 1025.4411 | 7.3393 | 0.8008 | 31.6821
23.053 | 1.7313 | 1025.4435 | 7.3302 | 0.7931 | 31.6841
23.275 | 1.7332 | 1025.4462 | 7.336 | 0.7877 | 31.6863
23.497 | 1.7353 | 1025.4494 | 7.3234 | 0.7818 | 31.6891
23.711 | 1.738 | 1025.4534 | 7.3163 | 0.7712 | 31.693
23.924 | 1.7417 | 1025.4586 | 7.3101 | 0.7589 | 31.6986
24.137 | 1.7469 | 1025.4654 | 7.3035 | 0.7511 | 31.7063
24.343 | 1.7537 | 1025.4732 | 7.2988 | 0.7479 | 31.7153
24.55 | 1.7616 | 1025.4806 | 7.3007 | 0.7475 | 31.724
24.723 | 1.77 | 1025.4871 | 7.2961 | 0.7469 | 31.7319
24.868 | 1.7781 | 1025.4922 | 7.2924 | 0.744 | 31.7381
24.993 | 1.7851 | 1025.4952 | 7.2861 | 0.7425 | 31.7416
25.13 | 1.7683 | 1025.4692 | 7.2611 | 1.0226 | 31.7069

## EE2
DEPTH | TEMP | DENSITY | OXY | FLUORESCENCE | SALINITY
0.352 | 2.3587 | 1023.5964 | 10.5947 | 0.4894 | 29.5635
0.439 | 2.3577 | 1023.6014 | 10.7528 | 0.4891 | 29.5691
0.567 | 2.3508 | 1023.6135 | 10.4244 | 0.4885 | 29.5829
0.714 | 2.339 | 1023.634 | 9.9928 | 0.487 | 29.6067
0.881 | 2.3226 | 1023.6656 | 9.7861 | 0.4853 | 29.6438
1.037 | 2.3007 | 1023.7126 | 9.4079 | 0.4828 | 29.6998
1.199 | 2.2734 | 1023.7749 | 9.2155 | 0.4809 | 29.7745
1.376 | 2.2424 | 1023.8435 | 9.1321 | 0.4807 | 29.8566
1.569 | 2.2105 | 1023.9111 | 9.1818 | 0.4804 | 29.9372
1.777 | 2.179 | 1023.979 | 9.2735 | 0.4808 | 30.0182
1.993 | 2.149 | 1024.046 | 9.0964 | 0.4834 | 30.0982
2.216 | 2.1211 | 1024.112 | 9.0556 | 0.4878 | 30.1771
2.456 | 2.0941 | 1024.1803 | 9.0625 | 0.4929 | 30.2587
2.677 | 2.0669 | 1024.2465 | 9.1814 | 0.4947 | 30.3379
2.865 | 2.0393 | 1024.3024 | 9.0243 | 0.4945 | 30.4043
3.039 | 2.0122 | 1024.3456 | 8.9501 | 0.4959 | 30.455
3.219 | 1.9859 | 1024.3809 | 8.7928 | 0.4993 | 30.4958
3.403 | 1.96 | 1024.4146 | 8.645 | 0.5056 | 30.5346
3.584 | 1.9342 | 1024.4524 | 8.5484 | 0.517 | 30.5787
3.78 | 1.9097 | 1024.4963 | 8.5776 | 0.5303 | 30.6304
3.985 | 1.888 | 1024.5435 | 8.5874 | 0.5418 | 30.6863
4.199 | 1.8696 | 1024.5882 | 8.4224 | 0.5558 | 30.7393
4.403 | 1.8542 | 1024.6243 | 8.3348 | 0.5763 | 30.7819
4.611 | 1.8412 | 1024.6509 | 8.2945 | 0.5987 | 30.8128
4.808 | 1.8297 | 1024.6719 | 8.222 | 0.6181 | 30.8369
4.999 | 1.8182 | 1024.6907 | 8.2258 | 0.6287 | 30.8584
5.191 | 1.8055 | 1024.7097 | 8.174 | 0.6279 | 30.8799
5.37 | 1.7905 | 1024.729 | 8.1516 | 0.6228 | 30.9017
5.558 | 1.7729 | 1024.7475 | 8.1179 | 0.6196 | 30.9222
5.742 | 1.7528 | 1024.7648 | 8.0623 | 0.6292 | 30.9411
5.933 | 1.7302 | 1024.7815 | 8.0325 | 0.6617 | 30.959
6.118 | 1.7041 | 1024.7986 | 7.9926 | 0.7152 | 30.9771
6.309 | 1.6734 | 1024.8162 | 7.971 | 0.7851 | 30.9954
6.485 | 1.6387 | 1024.8331 | 7.9453 | 0.8697 | 31.0128
6.667 | 1.6015 | 1024.8495 | 7.9269 | 0.9709 | 31.0292
6.845 | 1.563 | 1024.866 | 7.9351 | 1.0972 | 31.0457
7.023 | 1.5241 | 1024.8833 | 7.9016 | 1.2526 | 31.0632
7.203 | 1.486 | 1024.9022 | 7.9414 | 1.4201 | 31.0827
7.379 | 1.4503 | 1024.922 | 7.9036 | 1.5842 | 31.1036
7.548 | 1.4186 | 1024.9415 | 7.9158 | 1.753 | 31.1245
7.726 | 1.3918 | 1024.9589 | 7.9021 | 1.9317 | 31.1431
7.915 | 1.3694 | 1024.9735 | 7.8847 | 2.1127 | 31.1585
8.112 | 1.351 | 1024.9855 | 7.899 | 2.2872 | 31.1709
8.3 | 1.3361 | 1024.9952 | 7.8579 | 2.4514 | 31.1808
8.495 | 1.3241 | 1025.0035 | 7.9089 | 2.605 | 31.189
8.683 | 1.3151 | 1025.0108 | 7.9136 | 2.7399 | 31.1963
8.853 | 1.309 | 1025.0176 | 7.8262 | 2.8509 | 31.2034
9.03 | 1.3055 | 1025.0238 | 7.7823 | 2.9406 | 31.2098
9.199 | 1.3038 | 1025.0292 | 7.7486 | 3.0077 | 31.2153
9.37 | 1.3032 | 1025.0342 | 7.7299 | 3.0452 | 31.2205
9.549 | 1.3035 | 1025.0394 | 7.7333 | 3.052 | 31.226
9.736 | 1.3049 | 1025.0461 | 7.7384 | 3.0314 | 31.2333
9.922 | 1.3075 | 1025.055 | 7.7577 | 2.9929 | 31.2434
10.117 | 1.3115 | 1025.0652 | 7.7237 | 2.9629 | 31.2554
10.299 | 1.3168 | 1025.0751 | 7.7201 | 2.9559 | 31.267
10.492 | 1.3232 | 1025.0834 | 7.7003 | 2.9361 | 31.2767
10.684 | 1.3301 | 1025.0905 | 7.6764 | 2.8685 | 31.285
10.867 | 1.337 | 1025.0972 | 7.6523 | 2.7823 | 31.2928
11.045 | 1.3429 | 1025.1029 | 7.6364 | 2.7096 | 31.2991
11.229 | 1.3463 | 1025.1081 | 7.6251 | 2.6413 | 31.3048
11.415 | 1.347 | 1025.1146 | 7.6194 | 2.5605 | 31.312
11.593 | 1.3454 | 1025.1225 | 7.605 | 2.4699 | 31.3205
11.777 | 1.3421 | 1025.1302 | 7.5953 | 2.382 | 31.3288
11.958 | 1.3379 | 1025.1382 | 7.5882 | 2.3009 | 31.3374
12.15 | 1.3342 | 1025.1476 | 7.5843 | 2.2282 | 31.3477
12.344 | 1.3326 | 1025.1586 | 7.5974 | 2.1657 | 31.3601
12.539 | 1.3341 | 1025.1717 | 7.5736 | 2.112 | 31.3754
12.736 | 1.3395 | 1025.1863 | 7.574 | 2.0558 | 31.3928
12.927 | 1.3485 | 1025.1998 | 7.5629 | 1.9801 | 31.4093
13.115 | 1.3598 | 1025.2101 | 7.5526 | 1.8879 | 31.4219
13.3 | 1.3711 | 1025.2168 | 7.5573 | 1.8016 | 31.4299
13.497 | 1.3813 | 1025.2207 | 7.5755 | 1.7242 | 31.4344
13.691 | 1.3905 | 1025.2242 | 7.5733 | 1.646 | 31.4383
13.875 | 1.3996 | 1025.228 | 7.5543 | 1.5731 | 31.4426
14.061 | 1.409 | 1025.2314 | 7.5348 | 1.5087 | 31.4465
14.249 | 1.4184 | 1025.234 | 7.5269 | 1.451 | 31.4494
14.459 | 1.4272 | 1025.2364 | 7.5264 | 1.4028 | 31.4518
14.656 | 1.4355 | 1025.2389 | 7.5193 | 1.3624 | 31.4544
14.845 | 1.4432 | 1025.241 | 7.5204 | 1.3291 | 31.4566
15.038 | 1.4503 | 1025.2427 | 7.5101 | 1.3015 | 31.4581
15.242 | 1.4571 | 1025.245 | 7.5 | 1.2752 | 31.4603
15.425 | 1.4642 | 1025.2475 | 7.4902 | 1.2481 | 31.4629
15.603 | 1.4713 | 1025.2497 | 7.4899 | 1.2244 | 31.4651
15.762 | 1.4782 | 1025.2514 | 7.4871 | 1.2071 | 31.4669
15.921 | 1.4847 | 1025.2531 | 7.4837 | 1.1926 | 31.4686
16.091 | 1.4911 | 1025.2556 | 7.481 | 1.1789 | 31.4711
16.27 | 1.498 | 1025.2592 | 7.4766 | 1.1681 | 31.4751
16.445 | 1.505 | 1025.2629 | 7.4656 | 1.159 | 31.4793
16.628 | 1.5116 | 1025.2659 | 7.454 | 1.1501 | 31.4825
16.807 | 1.5176 | 1025.2688 | 7.4509 | 1.1391 | 31.4855
16.995 | 1.5235 | 1025.2728 | 7.4574 | 1.1203 | 31.4899
17.168 | 1.5298 | 1025.2783 | 7.4636 | 1.0971 | 31.4961
17.326 | 1.5369 | 1025.2842 | 7.4571 | 1.0785 | 31.5032
17.481 | 1.5443 | 1025.2903 | 7.4467 | 1.0674 | 31.5104
17.632 | 1.552 | 1025.297 | 7.4437 | 1.0594 | 31.5186
17.795 | 1.5608 | 1025.3068 | 7.4342 | 1.0494 | 31.5305
17.96 | 1.5717 | 1025.3203 | 7.4232 | 1.0372 | 31.5473
18.13 | 1.5847 | 1025.3346 | 7.4212 | 1.0226 | 31.5651
18.293 | 1.5981 | 1025.346 | 7.4237 | 1.0089 | 31.5794
18.457 | 1.6105 | 1025.3539 | 7.4235 | 1.0001 | 31.5893
18.639 | 1.6215 | 1025.3607 | 7.4186 | 0.992 | 31.5976
18.809 | 1.6318 | 1025.3678 | 7.4124 | 0.982 | 31.6064
18.973 | 1.6415 | 1025.3747 | 7.4092 | 0.9698 | 31.6148
19.141 | 1.6504 | 1025.3804 | 7.4167 | 0.9554 | 31.6216
19.309 | 1.6589 | 1025.3859 | 7.4059 | 0.9399 | 31.6283
19.475 | 1.6674 | 1025.3922 | 7.4126 | 0.9229 | 31.6358
19.632 | 1.6756 | 1025.3973 | 7.411 | 0.9075 | 31.6419
19.78 | 1.6826 | 1025.4001 | 7.4113 | 0.8999 | 31.6451
19.894 | 1.6687 | 1025.3822 | 7.3567 | 0.9209 | 31.621

## EE3
DEPTH | TEMP | DENSITY | OXY | FLUORESCENCE | SALINITY
0.488 | 2.2353 | 1023.2823 | deleted - see notes | 1.838 | 29.1592
0.582 | 2.2403 | 1023.3085 |  | 1.8308 | 29.1917
0.719 | 2.2467 | 1023.3383 |  | 1.8093 | 29.2288
0.873 | 2.2538 | 1023.374 |  | 1.7677 | 29.2731
1.032 | 2.2609 | 1023.4177 |  | 1.7234 | 29.3275
1.203 | 2.2673 | 1023.4672 |  | 1.7072 | 29.3889
1.376 | 2.2714 | 1023.5219 |  | 1.7184 | 29.4567
1.561 | 2.2701 | 1023.584 |  | 1.7413 | 29.5332
1.746 | 2.2601 | 1023.6578 |  | 1.7619 | 29.6236
1.964 | 2.2395 | 1023.7452 |  | 1.7678 | 29.7298
2.188 | 2.2086 | 1023.8424 |  | 1.7614 | 29.8474
2.426 | 2.1676 | 1023.9501 |  | 1.7533 | 29.9772
2.669 | 2.1161 | 1024.0712 |  | 1.7432 | 30.1229
2.912 | 2.0571 | 1024.1969 |  | 1.7276 | 30.2736
3.173 | 1.9983 | 1024.3093 |  | 1.7142 | 30.4076
3.422 | 1.9467 | 1024.3999 |  | 1.7166 | 30.5151
3.654 | 1.904 | 1024.4727 |  | 1.7289 | 30.6012
3.882 | 1.8686 | 1024.5347 |  | 1.7291 | 30.6744
4.126 | 1.8379 | 1024.591 |  | 1.7268 | 30.7407
4.386 | 1.8095 | 1024.6438 |  | 1.7474 | 30.8027
4.639 | 1.7816 | 1024.693 |  | 1.7936 | 30.8604
4.872 | 1.7541 | 1024.7371 |  | 1.8619 | 30.9118
5.094 | 1.7271 | 1024.7759 |  | 1.9383 | 30.9568
5.302 | 1.7007 | 1024.8098 |  | 1.9955 | 30.9957
5.49 | 1.6746 | 1024.8394 |  | 2.0298 | 31.0294
5.684 | 1.6484 | 1024.8658 |  | 2.054 | 31.0591
5.894 | 1.6213 | 1024.8899 |  | 2.0789 | 31.0858
6.111 | 1.593 | 1024.9123 |  | 2.1129 | 31.1102
6.342 | 1.5646 | 1024.9339 |  | 2.1586 | 31.1335
6.574 | 1.5391 | 1024.955 |  | 2.2216 | 31.1565
6.83 | 1.5193 | 1024.975 |  | 2.3053 | 31.1783
7.087 | 1.506 | 1024.9922 |  | 2.3967 | 31.1972
7.332 | 1.4983 | 1025.0057 |  | 2.4724 | 31.212
7.559 | 1.4945 | 1025.0164 |  | 2.5272 | 31.2237
7.791 | 1.4933 | 1025.0259 |  | 2.5801 | 31.2341
8.01 | 1.4938 | 1025.0356 |  | 2.6478 | 31.2449
8.228 | 1.4948 | 1025.0474 |  | 2.7346 | 31.2584
8.445 | 1.4951 | 1025.0623 |  | 2.8392 | 31.2757
8.664 | 1.4938 | 1025.0795 |  | 2.9478 | 31.2957
8.881 | 1.4908 | 1025.0972 |  | 3.032 | 31.3164
9.105 | 1.487 | 1025.1137 |  | 3.0646 | 31.3352
9.322 | 1.4833 | 1025.1271 |  | 3.054 | 31.3504
9.538 | 1.4804 | 1025.1371 |  | 3.0368 | 31.3614
9.751 | 1.4784 | 1025.1449 |  | 3.0128 | 31.3696
9.966 | 1.4771 | 1025.151 |  | 2.9573 | 31.3759
10.173 | 1.4765 | 1025.1557 |  | 2.8699 | 31.3805
10.318 | 1.4843 | 1025.1397 |  | 1.6389 | 31.3603

## E1
DEPTH | TEMP | DENSITY | OXY | FLUORESCENCE | SALINITY
0.324 | 2.0795 | 1022.1061 | 8.0114 | 2.4881 | 27.6766
0.395 | 2.0879 | 1022.0852 | 7.9859 | 2.4901 | 27.6506
0.579 | 2.0899 | 1022.1062 | 7.9508 | 2.4834 | 27.676
0.778 | 2.0848 | 1022.159 | 7.9371 | 2.4624 | 27.7404
0.991 | 2.074 | 1022.2257 | 7.9339 | 2.4211 | 27.8218
1.218 | 2.0596 | 1022.3022 | 7.8672 | 2.379 | 27.915
1.447 | 2.0433 | 1022.3961 | 7.8662 | 2.3565 | 28.0298
1.672 | 2.0279 | 1022.5215 | 7.7896 | 2.3463 | 28.1842
1.902 | 2.018 | 1022.6966 | 7.7704 | 2.333 | 28.401
2.144 | 2.0201 | 1022.9218 | 7.7035 | 2.3198 | 28.6813
2.39 | 2.0362 | 1023.1618 | 7.6628 | 2.3246 | 28.9811
2.614 | 2.0586 | 1023.3835 | 7.6522 | 2.3709 | 29.2587
2.816 | 2.0769 | 1023.576 | 7.6329 | 2.4614 | 29.4997
3.029 | 2.087 | 1023.7329 | 7.5902 | 2.5804 | 29.6953
3.263 | 2.09 | 1023.8574 | 7.5339 | 2.7067 | 29.8499
3.502 | 2.0877 | 1023.9647 | 7.5177 | 2.826 | 29.9824
3.739 | 2.0817 | 1024.0652 | 7.46 | 2.9515 | 30.1062
3.946 | 2.0731 | 1024.154 | 7.4294 | 3.0503 | 30.2153
4.114 | 2.0622 | 1024.2226 | 7.4218 | 3.0778 | 30.299
4.3 | 2.0495 | 1024.2731 | 7.4245 | 3.0896 | 30.36
4.513 | 2.0375 | 1024.3111 | 7.3815 | 3.1482 | 30.4052
4.727 | 2.0281 | 1024.3388 | 7.345 | 3.2227 | 30.4378
4.94 | 2.0216 | 1024.358 | 7.3224 | 3.2511 | 30.46
5.145 | 2.0172 | 1024.3711 | 7.3166 | 3.2054 | 30.4748
5.362 | 2.0146 | 1024.3809 | 7.3136 | 3.1019 | 30.4855
5.596 | 2.0139 | 1024.3887 | 7.2939 | 2.9979 | 30.4939
5.817 | 2.0147 | 1024.395 | 7.2627 | 2.946 | 30.5005
6.044 | 2.0164 | 1024.4008 | 7.249 | 2.9174 | 30.5066
6.271 | 2.0181 | 1024.4062 | 7.2433 | 2.8603 | 30.5121
6.493 | 2.0185 | 1024.4113 | 7.2107 | 2.8081 | 30.5171
6.716 | 2.0169 | 1024.4169 | 7.1952 | 2.7978 | 30.5227
6.942 | 2.0136 | 1024.4244 | 7.1654 | 2.8192 | 30.5304
7.167 | 2.0098 | 1024.4348 | 7.1803 | 2.8472 | 30.5418
7.388 | 2.0072 | 1024.4492 | 7.2284 | 2.8593 | 30.5582
7.606 | 2.0069 | 1024.4698 | 7.148 | 2.8441 | 30.5826
7.819 | 2.0097 | 1024.5003 | 7.1252 | 2.8124 | 30.6198
8.028 | 2.0161 | 1024.5437 | 7.124 | 2.7839 | 30.6733
8.252 | 2.0261 | 1024.5949 | 7.1378 | 2.7423 | 30.7368
8.476 | 2.0379 | 1024.6448 | 7.1099 | 2.699 | 30.7988
8.703 | 2.0485 | 1024.6875 | 7.0853 | 2.6586 | 30.8517
8.919 | 2.0552 | 1024.7182 | 7.0661 | 2.583 | 30.8894
9.133 | 2.0569 | 1024.7381 | 7.0605 | 2.4919 | 30.9132
9.367 | 2.0535 | 1024.754 | 7.0438 | 2.422 | 30.9313
9.579 | 2.0456 | 1024.7699 | 7.0325 | 2.367 | 30.9493
9.804 | 2.0357 | 1024.7854 | 7.0344 | 2.308 | 30.9665
10.025 | 2.026 | 1024.799 | 7.0408 | 2.2159 | 30.9813
10.233 | 2.0175 | 1024.8102 | 7.0202 | 2.0817 | 30.9934
10.452 | 2.0101 | 1024.8193 | 7.0186 | 1.9547 | 31.0028
10.674 | 2.0037 | 1024.8263 | 7.0295 | 1.862 | 31.0097
10.892 | 1.9982 | 1024.8318 | 7.035 | 1.7929 | 31.0148
11.093 | 1.9937 | 1024.8361 | 7.0372 | 1.76 | 31.0186
11.298 | 1.9904 | 1024.8395 | 7.0299 | 1.7726 | 31.0213
11.512 | 1.988 | 1024.8421 | 7.0356 | 1.8201 | 31.0231
11.725 | 1.9864 | 1024.8439 | 7.0446 | 1.8568 | 31.024
11.943 | 1.9855 | 1024.8452 | 7.0662 | 1.8286 | 31.0243
12.151 | 1.9851 | 1024.8463 | 7.0854 | 1.7637 | 31.0243
12.362 | 1.9851 | 1024.8472 | 7.1083 | 1.7174 | 31.0242
12.583 | 1.9852 | 1024.848 | 7.1513 | 1.6947 | 31.024
12.806 | 1.9853 | 1024.8489 | 7.2008 | 1.6812 | 31.0237
13.019 | 1.9851 | 1024.8498 | 7.2328 | 1.6711 | 31.0235
13.254 | 1.9845 | 1024.8509 | 7.2905 | 1.6652 | 31.0235
13.467 | 1.9836 | 1024.8522 | 7.3189 | 1.6633 | 31.0238
13.683 | 1.9825 | 1024.8538 | 7.3979 | 1.6648 | 31.0244
13.908 | 1.9815 | 1024.8555 | 7.512 | 1.6692 | 31.0251
14.133 | 1.9806 | 1024.8574 | 7.6195 | 1.6763 | 31.0261
14.368 | 1.9799 | 1024.8598 | 7.7463 | 1.6789 | 31.0276
14.6 | 1.9794 | 1024.8627 | 7.8243 | 1.6646 | 31.0299
14.828 | 1.9789 | 1024.8666 | 7.9094 | 1.638 | 31.0333
15.053 | 1.978 | 1024.8717 | 7.982 | 1.6127 | 31.0383
15.278 | 1.9757 | 1024.8791 | 8.0241 | 1.5954 | 31.046
15.507 | 1.9713 | 1024.8882 | 8.0162 | 1.5931 | 31.0557
15.723 | 1.9644 | 1024.8976 | 7.9931 | 1.6049 | 31.0655
15.949 | 1.9552 | 1024.9065 | 8.0074 | 1.6187 | 31.0745
16.18 | 1.9443 | 1024.9148 | 7.9898 | 1.6272 | 31.0826
16.413 | 1.9327 | 1024.9226 | 8.0121 | 1.6267 | 31.09
16.645 | 1.9212 | 1024.9301 | 8.0574 | 1.6136 | 31.097
16.888 | 1.9101 | 1024.9372 | 7.9908 | 1.5912 | 31.1035
17.123 | 1.8989 | 1024.9436 | 7.9435 | 1.5639 | 31.1091
17.355 | 1.8868 | 1024.9497 | 7.8834 | 1.5347 | 31.1143
17.579 | 1.8743 | 1024.9558 | 7.8225 | 1.5104 | 31.1196
17.807 | 1.8626 | 1024.9621 | 7.7702 | 1.499 | 31.1251
18.04 | 1.8521 | 1024.9679 | 7.7771 | 1.5018 | 31.1301
18.256 | 1.8421 | 1024.9731 | 7.8126 | 1.5139 | 31.1345
18.472 | 1.8315 | 1024.9782 | 7.7787 | 1.5273 | 31.1387
18.69 | 1.8195 | 1024.9847 | 7.765 | 1.5353 | 31.1445
18.907 | 1.8058 | 1024.9934 | 7.748 | 1.5421 | 31.1529
19.124 | 1.7904 | 1025.0045 | 7.7191 | 1.5579 | 31.1642
19.335 | 1.7734 | 1025.0181 | 7.6898 | 1.5824 | 31.1784
19.569 | 1.756 | 1025.0338 | 7.6756 | 1.6085 | 31.1952
19.797 | 1.7384 | 1025.0517 | 7.675 | 1.6323 | 31.2148
20.034 | 1.7198 | 1025.073 | 7.6894 | 1.6557 | 31.2385
20.264 | 1.6994 | 1025.0981 | 7.6554 | 1.6804 | 31.2668
20.491 | 1.6782 | 1025.1246 | 7.6125 | 1.6998 | 31.2967
20.724 | 1.6585 | 1025.1489 | 7.595 | 1.7102 | 31.324
20.944 | 1.6421 | 1025.1686 | 7.5733 | 1.7141 | 31.346
21.138 | 1.6297 | 1025.1831 | 7.5438 | 1.7093 | 31.3619
21.331 | 1.621 | 1025.1933 | 7.5294 | 1.6893 | 31.3729
21.503 | 1.6151 | 1025.2005 | 7.5421 | 1.6579 | 31.3803
21.653 | 1.6113 | 1025.2054 | 7.532 | 1.6221 | 31.3852
21.794 | 1.6091 | 1025.2083 | 7.5219 | 1.5769 | 31.3879
21.935 | 1.6079 | 1025.2102 | 7.5315 | 1.5213 | 31.3893
22.035 | 1.6071 | 1025.2118 | 7.5462 | 1.4665 | 31.3906
22.111 | 1.6059 | 1025.2141 | 7.5157 | 1.4202 | 31.3929
22.173 | 1.6043 | 1025.2168 | 7.4782 | 1.3836 | 31.3958
22.236 | 1.6028 | 1025.219 | 7.468 | 1.3472 | 31.3981
22.332 | 1.6008 | 1025.2218 | 7.4425 | 1.257 | 31.4008
22.396 | 1.6003 | 1025.2228 | 7.4221 | 1.2319 | 31.4016
22.513 | 1.5999 | 1025.224 | 7.4238 | 1.2167 | 31.4024
22.613 | 1.5989 | 1025.2261 | 7.4094 | 1.1904 | 31.4044
22.69 | 1.5984 | 1025.2273 | 7.3829 | 1.1833 | 31.4054
22.861 | 1.5979 | 1025.2291 | 7.3815 | 1.1736 | 31.4065
23.032 | 1.5964 | 1025.2328 | 7.3696 | 1.1535 | 31.41
23.169 | 1.5961 | 1025.2338 | 7.3436 | 1.1483 | 31.4105
23.351 | 1.5956 | 1025.2352 | 7.3326 | 1.1484 | 31.4111
23.456 | 1.5948 | 1025.2368 | 7.303 | 1.1245 | 31.4124
23.557 | 1.5946 | 1025.2374 | 7.2992 | 1.1154 | 31.4125
23.754 | 1.5944 | 1025.2382 | 7.3034 | 1.1112 | 31.4124
23.949 | 1.5941 | 1025.2392 | 7.3044 | 1.1133 | 31.4124
24.101 | 1.5939 | 1025.24 | 7.2931 | 1.1285 | 31.4125
24.171 | 1.5938 | 1025.2404 | 7.2889 | 1.1335 | 31.4125
24.317 | 1.5938 | 1025.2409 | 7.2892 | 1.1329 | 31.4124
24.444 | 1.5938 | 1025.2417 | deleted - data spike | 1.1343 | 31.4126
24.593 | 1.5939 | 1025.2427 |  | 1.133 | 31.4129
24.763 | 1.5939 | 1025.244 |  | 1.1314 | 31.4136
24.846 | 1.5943 | 1025.246 |  | 1.1362 | 31.4156
24.903 | 1.5947 | 1025.2472 |  | 1.1395 | 31.4168
25.064 | 1.5952 | 1025.2488 |  | 1.1408 | 31.4179
25.171 | 1.5966 | 1025.2505 |  | 1.1406 | 31.4195
25.231 | 1.5968 | 1025.2508 |  | 1.1341 | 31.4195
25.38 | 1.5969 | 1025.2515 |  | 1.1217 | 31.4195
25.517 | 1.5967 | 1025.2517 |  | 1.0709 | 31.419
25.637 | 1.5965 | 1025.252 |  | 1.0629 | 31.4186
25.788 | 1.5963 | 1025.2525 |  | 1.0604 | 31.4183
25.861 | 1.596 | 1025.2527 |  | 1.0613 | 31.4181
26.005 | 1.596 | 1025.2533 |  | 1.0594 | 31.418
26.229 | 1.5974 | 1025.2538 |  | 1.0701 | 31.4174

## E3
DEPTH | TEMP | DENSITY | OXY | FLUORESCENCE | SALINITY
0.355 | 2.044 | 1022.4828 | deleted - see noyes | 1.7683 | 28.1449
0.48 | 2.0458 | 1022.4907 |  | 1.7607 | 28.1541
0.666 | 2.0454 | 1022.5468 |  | 1.7513 | 28.2232
0.879 | 2.0436 | 1022.6474 |  | 1.7179 | 28.3475
1.12 | 2.0429 | 1022.7756 |  | 1.6709 | 28.5063
1.37 | 2.0454 | 1022.9153 |  | 1.6379 | 28.6797
1.619 | 2.0515 | 1023.0581 |  | 1.6201 | 28.8573
1.833 | 2.0603 | 1023.2009 |  | 1.596 | 29.0352
1.997 | 2.0703 | 1023.3292 |  | 1.5617 | 29.1954
2.146 | 2.0794 | 1023.4218 |  | 1.534 | 29.311
2.339 | 2.0867 | 1023.4796 |  | 1.5286 | 29.3828
2.567 | 2.0926 | 1023.5265 |  | 1.5495 | 29.4405
2.824 | 2.0979 | 1023.5755 |  | 1.58 | 29.5007
3.079 | 2.103 | 1023.6241 |  | 1.6066 | 29.5604
3.331 | 2.1077 | 1023.6741 |  | 1.6327 | 29.6217
3.587 | 2.1112 | 1023.7268 |  | 1.666 | 29.6864
3.85 | 2.1128 | 1023.7778 |  | 1.7164 | 29.7487
4.099 | 2.1126 | 1023.8244 |  | 1.7802 | 29.8056
4.351 | 2.1113 | 1023.8691 |  | 1.8466 | 29.8599
4.611 | 2.109 | 1023.9163 |  | 1.9017 | 29.9172
4.868 | 2.1057 | 1023.9687 |  | 1.9372 | 29.9808
5.109 | 2.101 | 1024.0235 |  | 1.9738 | 30.0476
5.341 | 2.0948 | 1024.0759 |  | 2.0421 | 30.1111
5.577 | 2.0871 | 1024.1267 |  | 2.1538 | 30.1726
5.805 | 2.0781 | 1024.1798 |  | 2.3072 | 30.2369
6.025 | 2.0682 | 1024.2367 |  | 2.4888 | 30.3059
6.255 | 2.0581 | 1024.2967 |  | 2.6545 | 30.3786
6.504 | 2.0483 | 1024.3564 |  | 2.7722 | 30.451
6.751 | 2.0394 | 1024.4139 |  | 2.8616 | 30.5206
6.978 | 2.0319 | 1024.4688 |  | 2.944 | 30.5873
7.198 | 2.0262 | 1024.5204 |  | 3.0249 | 30.65
7.406 | 2.0224 | 1024.5664 |  | 3.0911 | 30.7059
7.611 | 2.0204 | 1024.6022 |  | 3.1093 | 30.7492
7.802 | 2.0197 | 1024.6262 |  | 3.0811 | 30.778
7.998 | 2.0196 | 1024.6415 |  | 2.9938 | 30.7959
8.2 | 2.0195 | 1024.6508 |  | 2.8393 | 30.8064
8.411 | 2.0191 | 1024.6558 |  | 2.6906 | 30.8113
8.604 | 2.0181 | 1024.6583 |  | 2.5854 | 30.8132
8.749 | 2.0158 | 1024.6619 |  | 2.3631 | 30.8167
8.833 | 2.0149 | 1024.6639 |  | 2.2348 | 30.8186
9.014 | 2.0143 | 1024.6665 |  | 2.124 | 30.8208
9.205 | 2.0137 | 1024.6695 |  | 2.0392 | 30.8233
9.414 | 2.0132 | 1024.673 |  | 1.9629 | 30.8265
9.618 | 2.0129 | 1024.6777 |  | 1.905 | 30.8311
9.827 | 2.013 | 1024.6834 |  | 1.8782 | 30.8369
10.022 | 2.0136 | 1024.6893 |  | 1.8777 | 30.8431
10.202 | 2.0145 | 1024.695 |  | 1.8945 | 30.8493
10.371 | 2.0157 | 1024.7003 |  | 1.9084 | 30.8551
10.546 | 2.0169 | 1024.7049 |  | 1.9045 | 30.8599
10.73 | 2.0179 | 1024.7086 |  | 1.876 | 30.8635
10.934 | 2.0186 | 1024.7119 |  | 1.8408 | 30.8664
11.134 | 2.0189 | 1024.7151 |  | 1.8328 | 30.8693
11.352 | 2.0188 | 1024.7179 |  | 1.848 | 30.8716
11.572 | 2.0184 | 1024.72 |  | 1.8681 | 30.8728
11.801 | 2.0178 | 1024.7217 |  | 1.8985 | 30.8735
12.024 | 2.0168 | 1024.7241 |  | 1.9302 | 30.8751
12.244 | 2.0154 | 1024.728 |  | 1.9114 | 30.8786
12.469 | 2.0133 | 1024.7343 |  | 1.8263 | 30.885
12.69 | 2.0104 | 1024.7421 |  | 1.7387 | 30.8931
12.897 | 2.0067 | 1024.7501 |  | 1.6867 | 30.9016
13.118 | 2.0019 | 1024.759 |  | 1.6549 | 30.9109
13.333 | 1.9953 | 1024.7698 |  | 1.6347 | 30.9226
13.549 | 1.9868 | 1024.7824 |  | 1.6284 | 30.9364
13.772 | 1.9775 | 1024.795 |  | 1.6383 | 30.95
13.989 | 1.9685 | 1024.8065 |  | 1.6624 | 30.9623
14.192 | 1.9596 | 1024.8178 |  | 1.6845 | 30.9744
14.388 | 1.9505 | 1024.8293 |  | 1.6944 | 30.987
14.575 | 1.941 | 1024.8413 |  | 1.7004 | 31
14.741 | 1.9317 | 1024.8526 |  | 1.7028 | 31.0124
14.923 | 1.9228 | 1024.8629 |  | 1.7032 | 31.0234
15.121 | 1.914 | 1024.8726 |  | 1.7087 | 31.0335
15.331 | 1.9051 | 1024.882 |  | 1.7198 | 31.0433
15.542 | 1.8969 | 1024.8907 |  | 1.7333 | 31.0522
15.781 | 1.8902 | 1024.898 |  | 1.7421 | 31.0594
16.009 | 1.8845 | 1024.9044 |  | 1.7416 | 31.0655
16.236 | 1.8788 | 1024.9109 |  | 1.7347 | 31.0718
16.468 | 1.8722 | 1024.9184 |  | 1.7222 | 31.0793
16.692 | 1.8647 | 1024.927 |  | 1.7054 | 31.088
16.904 | 1.8567 | 1024.9361 |  | 1.6867 | 31.0974
17.125 | 1.8481 | 1024.9458 |  | 1.6686 | 31.1075
17.342 | 1.8368 | 1024.9584 |  | 1.6547 | 31.1211
17.559 | 1.8217 | 1024.9752 |  | 1.64 | 31.1394
17.758 | 1.8039 | 1024.9943 |  | 1.6254 | 31.1606
17.968 | 1.7849 | 1025.0143 |  | 1.625 | 31.1828
18.173 | 1.7659 | 1025.0341 |  | 1.6428 | 31.2048
18.389 | 1.7474 | 1025.0534 |  | 1.6708 | 31.2261
18.604 | 1.7292 | 1025.0726 |  | 1.7007 | 31.2472
18.831 | 1.7116 | 1025.0912 |  | 1.719 | 31.2677
19.063 | 1.6962 | 1025.1074 |  | 1.7031 | 31.2852
19.291 | 1.6839 | 1025.1202 |  | 1.6478 | 31.2989
19.514 | 1.6743 | 1025.1303 |  | 1.5801 | 31.3093
19.739 | 1.6665 | 1025.1388 |  | 1.5174 | 31.3179
19.948 | 1.6596 | 1025.1464 |  | 1.4571 | 31.3257
20.144 | 1.6535 | 1025.1532 |  | 1.4012 | 31.3325
20.337 | 1.6485 | 1025.1589 |  | 1.3514 | 31.338
20.517 | 1.6446 | 1025.1634 |  | 1.3089 | 31.3422
20.807 | 1.6435 | 1025.1644 |  | 1.3407 | 31.3418

## F1
DEPTH | TEMP | DENSITY | OXY | FLUORESCENCE | SALINITY
0.378 | 2.45 | 1022.4465 | 9.0707 | 2.822 | 28.1313
0.477 | 2.4544 | 1022.4421 | 9.0408 | 2.704 | 28.1256
0.641 | 2.448 | 1022.5088 | 8.8899 | 2.5971 | 28.2076
0.798 | 2.4321 | 1022.6174 | 8.7639 | 2.5243 | 28.3413
0.924 | 2.4097 | 1022.7426 | 8.6933 | 2.4759 | 28.4955
1.027 | 2.3826 | 1022.8704 | 8.5928 | 2.4184 | 28.6527
1.146 | 2.35 | 1022.991 | 8.5694 | 2.3304 | 28.8002
1.311 | 2.3078 | 1023.1098 | 8.5921 | 2.2357 | 28.9445
1.448 | 2.2528 | 1023.2307 | 8.5741 | 2.1699 | 29.0903
1.596 | 2.188 | 1023.3475 | 8.54 | 2.1403 | 29.2302
1.794 | 2.124 | 1023.4677 | 8.5554 | 2.1422 | 29.3742
2.04 | 2.0716 | 1023.5959 | 8.5678 | 2.1867 | 29.5287
2.287 | 2.034 | 1023.7164 | 8.4942 | 2.2758 | 29.6748
2.53 | 2.0083 | 1023.8213 | 8.44 | 2.3862 | 29.8024
2.792 | 1.9905 | 1023.9137 | 8.3476 | 2.4943 | 29.9149
3.04 | 1.9774 | 1023.9942 | 8.2906 | 2.5789 | 30.0129
3.302 | 1.9672 | 1024.0645 | 8.3221 | 2.6368 | 30.0984
3.555 | 1.9592 | 1024.1265 | 8.3234 | 2.6926 | 30.1737
3.797 | 1.9529 | 1024.1785 | 8.262 | 2.7613 | 30.2368
4.037 | 1.9477 | 1024.2203 | 8.2282 | 2.8442 | 30.2871
4.259 | 1.9432 | 1024.2569 | 8.1893 | 2.9392 | 30.3312
4.465 | 1.9388 | 1024.2934 | 8.1102 | 3.0428 | 30.3752
4.678 | 1.9348 | 1024.3276 | 8.051 | 3.1439 | 30.4164
4.891 | 1.932 | 1024.3556 | 8.0483 | 3.2159 | 30.4498
5.106 | 1.9308 | 1024.3763 | 8.0629 | 3.2339 | 30.4743
5.327 | 1.9307 | 1024.3921 | 7.9988 | 3.2009 | 30.4927
5.544 | 1.9309 | 1024.4057 | 7.9267 | 3.1482 | 30.5085
5.782 | 1.9308 | 1024.418 | 7.8883 | 3.086 | 30.5224
6.028 | 1.93 | 1024.429 | 7.8567 | 3.0054 | 30.5346
6.278 | 1.9285 | 1024.4402 | 7.8404 | 2.9238 | 30.547
6.522 | 1.9267 | 1024.4524 | 7.8052 | 2.8465 | 30.5607
6.77 | 1.9251 | 1024.4659 | 7.7733 | 2.7638 | 30.5759
7.013 | 1.9244 | 1024.4811 | 7.7696 | 2.692 | 30.5934
7.247 | 1.9253 | 1024.4991 | 7.7612 | 2.6285 | 30.6146
7.485 | 1.9282 | 1024.5213 | 7.7344 | 2.5507 | 30.6411
7.709 | 1.9331 | 1024.5464 | 7.6899 | 2.4608 | 30.6716
7.944 | 1.9391 | 1024.5698 | 7.6796 | 2.3642 | 30.7
8.189 | 1.9442 | 1024.5878 | 7.6543 | 2.2639 | 30.7213
8.419 | 1.9469 | 1024.6021 | 7.6424 | 2.1803 | 30.7381
8.656 | 1.9474 | 1024.6159 | 7.6316 | 2.1123 | 30.7539
8.885 | 1.947 | 1024.6296 | 7.6208 | 2.0393 | 30.7697
9.115 | 1.9475 | 1024.6422 | 7.623 | 1.9656 | 30.7841
9.34 | 1.9505 | 1024.6532 | 7.6273 | 1.8901 | 30.7967
9.556 | 1.9573 | 1024.6638 | 7.6571 | 1.8091 | 30.8093
9.754 | 1.9693 | 1024.6754 | 7.6802 | 1.7231 | 30.8237
9.957 | 1.9865 | 1024.6874 | 7.6843 | 1.6192 | 30.8389
10.152 | 2.0069 | 1024.6973 | 7.6851 | 1.5044 | 30.8518
10.342 | 2.0278 | 1024.7037 | 7.6772 | 1.3928 | 30.8606
10.524 | 2.0464 | 1024.7068 | 7.7186 | 1.2909 | 30.8649
10.725 | 2.0606 | 1024.7075 | 7.7912 | 1.2117 | 30.8658
10.93 | 2.0701 | 1024.7081 | 7.8209 | 1.1584 | 30.8662
11.14 | 2.0752 | 1024.709 | 7.8666 | 1.1277 | 30.8666
11.358 | 2.0766 | 1024.71 | 7.9257 | 1.1011 | 30.8666
11.581 | 2.0756 | 1024.712 | 8.0011 | 1.0577 | 30.8676
11.795 | 2.0732 | 1024.7148 | 8.0134 | 1.0158 | 30.8697
11.993 | 2.0698 | 1024.718 | 8.0443 | 0.994 | 30.8722
12.185 | 2.0652 | 1024.7217 | 8.1037 | 0.9859 | 30.8753
12.351 | 2.0599 | 1024.7262 | 8.1323 | 0.9835 | 30.8795
12.502 | 2.055 | 1024.7322 | 8.1581 | 0.9817 | 30.8856
12.665 | 2.0519 | 1024.7397 | 8.1984 | 0.9787 | 30.8938
12.846 | 2.0517 | 1024.7485 | 8.1802 | 0.9757 | 30.9038
13.024 | 2.0547 | 1024.7583 | 8.1643 | 0.9756 | 30.9151
13.203 | 2.0605 | 1024.7678 | 8.1486 | 0.9784 | 30.9265
13.403 | 2.0688 | 1024.7765 | 8.1362 | 0.9851 | 30.9369
13.605 | 2.0789 | 1024.7841 | 8.1128 | 0.9965 | 30.9461
13.817 | 2.0898 | 1024.79 | 8.1004 | 1.0033 | 30.9532
14.028 | 2.1002 | 1024.7942 | 8.0348 | 1.0018 | 30.9581
14.24 | 2.1094 | 1024.7971 | 8.0076 | 1.0001 | 30.9613
14.407 | 2.1173 | 1024.7994 | 7.9882 | 0.9953 | 30.9638
14.548 | 2.1237 | 1024.801 | 7.9366 | 0.9794 | 30.9656
14.7 | 2.1285 | 1024.802 | 7.8985 | 0.9628 | 30.9663
14.862 | 2.1319 | 1024.8027 | 7.8534 | 0.9515 | 30.9665
15.034 | 2.1341 | 1024.8038 | 7.8036 | 0.9363 | 30.9672
15.226 | 2.1356 | 1024.8059 | 7.7931 | 0.9183 | 30.9687
15.419 | 2.137 | 1024.8087 | 7.8155 | 0.9048 | 30.9712
15.607 | 2.1395 | 1024.8127 | 7.7846 | 0.8958 | 30.9753
15.795 | 2.1439 | 1024.8182 | 7.7423 | 0.8917 | 30.9815
15.947 | 2.1496 | 1024.8231 | 7.7131 | 0.8926 | 30.9871
16.089 | 2.1547 | 1024.826 | 7.6814 | 0.8909 | 30.9904
16.236 | 2.1591 | 1024.8285 | 7.6323 | 0.8831 | 30.9931
16.409 | 2.1641 | 1024.8323 | 7.5899 | 0.8732 | 30.9973
16.595 | 2.1715 | 1024.8373 | 7.5519 | 0.8671 | 31.0031
16.797 | 2.1833 | 1024.8441 | 7.4945 | 0.8705 | 31.0114
16.998 | 2.203 | 1024.8538 | 7.4636 | 0.8732 | 31.0241
17.192 | 2.2334 | 1024.8661 | 7.4396 | 0.8629 | 31.041
17.389 | 2.2738 | 1024.8769 | 7.4117 | 0.8447 | 31.057
17.603 | 2.3216 | 1024.8845 | 7.3785 | 0.825 | 31.0697
17.828 | 2.3775 | 1024.8945 | 7.325 | 0.8031 | 31.086
18.061 | 2.4411 | 1024.9058 | 7.3184 | 0.7791 | 31.1048
18.296 | 2.5035 | 1024.9074 | 7.3101 | 0.7568 | 31.1112
18.518 | 2.5546 | 1024.8996 | 7.3066 | 0.7378 | 31.1051
18.733 | 2.5898 | 1024.8903 | 7.3049 | 0.7223 | 31.0955
18.965 | 2.608 | 1024.881 | 7.2813 | 0.7128 | 31.0842
19.188 | 2.6107 | 1024.8738 | 7.2714 | 0.7024 | 31.0741
19.405 | 2.5993 | 1024.8692 | 7.2702 | 0.679 | 31.066
19.609 | 2.5713 | 1024.862 | 7.2731 | 0.6449 | 31.0531
19.788 | 2.5206 | 1024.8497 | 7.2683 | 0.6083 | 31.0318
19.956 | 2.4482 | 1024.8395 | 7.2775 | 0.5746 | 31.0112
20.094 | 2.3672 | 1024.8418 | 7.2928 | 0.5465 | 31.0057
20.191 | 2.2934 | 1024.8566 | 7.3017 | 0.5231 | 31.0169
20.27 | 2.2358 | 1024.876 | 7.3393 | 0.5033 | 31.0354
20.398 | 2.1959 | 1024.894 | 7.3334 | 0.4899 | 31.0537
20.574 | 2.1703 | 1024.9084 | 7.3086 | 0.4873 | 31.0683
20.737 | 2.1538 | 1024.918 | 7.2935 | 0.4952 | 31.0778
20.905 | 2.1419 | 1024.9241 | 7.2976 | 0.511 | 31.0834
21.035 | 2.1331 | 1024.9286 | 7.29 | 0.5285 | 31.0875
21.214 | 2.2607 | 1024.9179 | 7.1784 | 1.5517 | 31.0845

## F2
DEPTH | TEMP | DENSITY | OXY | FLUORESCENCE | SALINITY
0.447 | 2.0994 | 1022.5878 | 8.5948 | 1.8226 | 28.2798
0.541 | 2.0936 | 1022.5909 | 8.2606 | 1.7955 | 28.2827
0.648 | 2.0907 | 1022.5826 | 8.2137 | 1.7537 | 28.2715
0.765 | 2.0929 | 1022.5595 | 8.9837 | 1.708 | 28.242
0.895 | 2.1019 | 1022.523 | 9.6436 | 1.6756 | 28.1962
1.048 | 2.1162 | 1022.4839 | 9.3905 | 1.6525 | 28.1476
1.204 | 2.1312 | 1022.4551 | 9.0617 | 1.6336 | 28.1118
1.349 | 2.1428 | 1022.4484 | 8.7489 | 1.6203 | 28.1034
1.482 | 2.1483 | 1022.4713 | 8.4776 | 1.6094 | 28.1317
1.654 | 2.1461 | 1022.527 | 8.4231 | 1.6013 | 28.2002
1.851 | 2.1365 | 1022.6166 | 8.1989 | 1.6123 | 28.3103
2.059 | 2.1208 | 1022.7453 | 8.1257 | 1.6495 | 28.4689
2.286 | 2.1031 | 1022.9131 | 8.0518 | 1.6989 | 28.676
2.514 | 2.0887 | 1023.0957 | 7.9283 | 1.7513 | 28.9019
2.734 | 2.0793 | 1023.2682 | 7.9213 | 1.807 | 29.1155
2.96 | 2.0732 | 1023.4287 | 8.0465 | 1.8557 | 29.3143
3.196 | 2.0687 | 1023.5835 | 7.8462 | 1.89 | 29.5061
3.44 | 2.0636 | 1023.7287 | 7.8596 | 1.9222 | 29.6857
3.685 | 2.057 | 1023.8543 | 7.8236 | 1.9686 | 29.8408
3.908 | 2.051 | 1023.961 | 7.6774 | 2.0304 | 29.9724
4.123 | 2.0473 | 1024.0523 | 7.6499 | 2.1039 | 30.0849
4.328 | 2.0436 | 1024.1224 | 7.7476 | 2.1946 | 30.171
4.56 | 2.0373 | 1024.1709 | 7.6138 | 2.2806 | 30.2297
4.791 | 2.0278 | 1024.2086 | 7.6183 | 2.3276 | 30.2747
5.032 | 2.0166 | 1024.2411 | 7.4952 | 2.3433 | 30.3129
5.271 | 2.0051 | 1024.2678 | 7.4396 | 2.3492 | 30.3439
5.52 | 1.9942 | 1024.2902 | 7.4319 | 2.3545 | 30.3695
5.76 | 1.9837 | 1024.3097 | 7.3597 | 2.3572 | 30.3916
6.009 | 1.9727 | 1024.3284 | 7.3616 | 2.3607 | 30.4126
6.256 | 1.9626 | 1024.3502 | 7.4414 | 2.3794 | 30.4376
6.505 | 1.9555 | 1024.3763 | 7.4878 | 2.4164 | 30.4681
6.738 | 1.9503 | 1024.4026 | 7.5084 | 2.4717 | 30.4991
6.978 | 1.9434 | 1024.4263 | 7.4929 | 2.5319 | 30.5267
7.214 | 1.9326 | 1024.451 | 7.4394 | 2.581 | 30.5553
7.456 | 1.9198 | 1024.4812 | 7.3725 | 2.6335 | 30.5905
7.704 | 1.9075 | 1024.5138 | 7.2952 | 2.6855 | 30.6287
7.941 | 1.8967 | 1024.5416 | 7.2231 | 2.7177 | 30.6612
8.183 | 1.888 | 1024.5632 | 7.1753 | 2.7012 | 30.686
8.423 | 1.8817 | 1024.5805 | 7.1437 | 2.63 | 30.7057
8.667 | 1.878 | 1024.5948 | 7.1105 | 2.5391 | 30.7218
8.91 | 1.8766 | 1024.6066 | 7.0913 | 2.4329 | 30.735
9.154 | 1.8774 | 1024.6163 | 7.085 | 2.3062 | 30.7457
9.384 | 1.8803 | 1024.6245 | 7.0561 | 2.153 | 30.7548
9.608 | 1.8856 | 1024.633 | 6.9863 | 1.9763 | 30.7645
9.841 | 1.894 | 1024.6434 | 6.9715 | 1.8065 | 30.7769
10.079 | 1.9061 | 1024.6557 | 6.9391 | 1.6661 | 30.7918
10.3 | 1.9231 | 1024.67 | 6.906 | 1.5598 | 30.8098
10.524 | 1.9466 | 1024.6875 | 6.8705 | 1.4858 | 30.8323
10.76 | 1.9781 | 1024.7076 | 6.8167 | 1.4314 | 30.8586
10.986 | 2.0174 | 1024.7264 | 6.7807 | 1.3832 | 30.8842
11.204 | 2.0621 | 1024.7412 | 6.7346 | 1.3409 | 30.9053
11.424 | 2.1119 | 1024.7541 | 6.6976 | 1.3064 | 30.9244
11.649 | 2.1701 | 1024.7708 | 6.6735 | 1.2724 | 30.9491
11.882 | 2.2404 | 1024.7923 | 6.6311 | 1.2334 | 30.9808
12.093 | 2.3203 | 1024.8114 | 6.5811 | 1.196 | 31.0107
12.32 | 2.4001 | 1024.8205 | 6.5604 | 1.1601 | 31.0281
12.546 | 2.4696 | 1024.8199 | 6.5228 | 1.1204 | 31.0324
12.779 | 2.5245 | 1024.8149 | 6.4813 | 1.079 | 31.03
12.988 | 2.5662 | 1024.8121 | 6.4569 | 1.0338 | 31.0292
13.199 | 2.5995 | 1024.8137 | 6.4497 | 0.9819 | 31.0332
13.418 | 2.6278 | 1024.8171 | 6.4129 | 0.9322 | 31.0389
13.636 | 2.6527 | 1024.82 | 6.3841 | 0.8926 | 31.0436
13.85 | 2.6745 | 1024.8224 | 6.3496 | 0.8622 | 31.0475
14.061 | 2.6933 | 1024.824 | 6.3199 | 0.8403 | 31.0501
14.273 | 2.7095 | 1024.8257 | 6.3059 | 0.8247 | 31.0525
14.487 | 2.7244 | 1024.8287 | 6.306 | 0.8041 | 31.0565
14.702 | 2.7388 | 1024.8327 | 6.2889 | 0.7773 | 31.0617
14.92 | 2.7528 | 1024.8363 | 6.2706 | 0.7538 | 31.0662
15.127 | 2.7658 | 1024.8391 | 6.255 | 0.7343 | 31.0698
15.345 | 2.7776 | 1024.8413 | 6.2429 | 0.7199 | 31.0725
15.568 | 2.7883 | 1024.8436 | 6.2285 | 0.7158 | 31.0751
15.785 | 2.7989 | 1024.8472 | 6.2216 | 0.7149 | 31.0794
15.999 | 2.8105 | 1024.8527 | 6.208 | 0.7025 | 31.0862
16.222 | 2.8232 | 1024.8583 | 6.2026 | 0.686 | 31.0932
16.45 | 2.8351 | 1024.8621 | 6.1822 | 0.677 | 31.0977
16.659 | 2.844 | 1024.8637 | 6.1806 | 0.6702 | 31.0993
16.885 | 2.8472 | 1024.863 | 6.1866 | 0.6626 | 31.0974
17.113 | 2.8411 | 1024.8596 | 6.1995 | 0.658 | 31.0912
17.34 | 2.8238 | 1024.8548 | 6.2115 | 0.6573 | 31.0822
17.572 | 2.7968 | 1024.8517 | 6.2167 | 0.6554 | 31.0742
17.789 | 2.7628 | 1024.8509 | 6.2133 | 0.6539 | 31.0686
18.015 | 2.7216 | 1024.8495 | 6.2189 | 0.6579 | 31.0615
18.237 | 2.6724 | 1024.8471 | 6.2236 | 0.6672 | 31.0523
18.451 | 2.6183 | 1024.8484 | 6.23 | 0.6783 | 31.0474
18.67 | 2.5656 | 1024.8551 | 6.2379 | 0.6879 | 31.0494
18.905 | 2.5173 | 1024.8637 | 6.2465 | 0.6977 | 31.0542
19.133 | 2.4705 | 1024.8684 | 6.2735 | 0.712 | 31.0544
19.367 | 2.4203 | 1024.8695 | 6.2957 | 0.7312 | 31.0496
19.605 | 2.3686 | 1024.8746 | 6.2984 | 0.7519 | 31.0498
19.846 | 2.3219 | 1024.8854 | 6.3069 | 0.7746 | 31.0576
20.071 | 2.2834 | 1024.8966 | 6.3147 | 0.8023 | 31.0667
20.299 | 2.2527 | 1024.9066 | 6.3267 | 0.834 | 31.0751
20.518 | 2.2288 | 1024.9153 | 6.3527 | 0.869 | 31.0825
20.743 | 2.2099 | 1024.9221 | 6.3644 | 0.9054 | 31.088
20.971 | 2.1938 | 1024.9276 | 6.395 | 0.9375 | 31.0921
21.187 | 2.1792 | 1024.9325 | 6.4273 | 0.9619 | 31.0956
21.392 | 2.1648 | 1024.9368 | 6.4342 | 0.9798 | 31.0984
21.613 | 2.1482 | 1024.9404 | 6.4448 | 0.998 | 31.1002
21.813 | 2.1277 | 1024.9441 | 6.4535 | 1.0187 | 31.1019
22.031 | 2.1054 | 1024.95 | 6.4593 | 1.0416 | 31.1059
22.243 | 2.0855 | 1024.9582 | 6.4793 | 1.0669 | 31.1132
22.459 | 2.0703 | 1024.9667 | 6.482 | 1.0892 | 31.1212
22.671 | 2.0596 | 1024.9736 | 6.4844 | 1.1016 | 31.1277
22.888 | 2.0522 | 1024.9792 | 6.4972 | 1.1047 | 31.1327
23.088 | 2.0468 | 1024.9835 | 6.5061 | 1.1062 | 31.1364
23.266 | 2.0424 | 1024.9867 | 6.5159 | 1.1085 | 31.139
23.44 | 2.0383 | 1024.9895 | 6.5459 | 1.1146 | 31.1411
23.632 | 2.0346 | 1024.9921 | 6.5658 | 1.1277 | 31.1428
23.822 | 2.0313 | 1024.9944 | 6.5836 | 1.1421 | 31.1443
24.017 | 2.0283 | 1024.9965 | 6.5975 | 1.1569 | 31.1456
24.204 | 2.0258 | 1024.9984 | 6.6145 | 1.1699 | 31.1465
24.389 | 2.0238 | 1024.9999 | 6.6333 | 1.1685 | 31.1472
24.579 | 2.0219 | 1025.0012 | 6.6395 | 1.1538 | 31.1475
24.771 | 2.0199 | 1025.0021 | 6.6415 | 1.1412 | 31.1473
24.964 | 2.0171 | 1025.0028 | 6.6494 | 1.1387 | 31.1468
25.153 | 2.0134 | 1025.0037 | 6.6494 | 1.1397 | 31.1465
25.34 | 2.0094 | 1025.0049 | 6.6575 | 1.1332 | 31.1466
25.512 | 2.0053 | 1025.0066 | 6.6761 | 1.1225 | 31.1473
25.688 | 2.0016 | 1025.0084 | 6.7041 | 1.1151 | 31.1481
25.862 | 1.9986 | 1025.0102 | 6.7252 | 1.1071 | 31.1491
25.997 | 1.9963 | 1025.0118 | 6.7399 | 1.098 | 31.1502
26.119 | 1.9949 | 1025.0131 | 6.7534 | 1.0969 | 31.1509
26.259 | 1.9943 | 1025.0143 | 6.7946 | 1.1081 | 31.1515
26.411 | 1.9942 | 1025.0154 | 6.8235 | 1.1229 | 31.1519
26.547 | 1.9945 | 1025.016 | 6.8072 | 1.1328 | 31.1519
26.656 | 1.9948 | 1025.0163 | 6.8239 | 1.1388 | 31.1517
26.734 | 1.9949 | 1025.0164 | 6.8643 | 1.1435 | 31.1514
26.796 | 1.9947 | 1025.0164 | 6.8808 | 1.1511 | 31.151
26.88 | 1.994 | 1025.0163 | 6.8711 | 1.1665 | 31.1503
26.953 | 1.9927 | 1025.0161 | 6.8877 | 1.1842 | 31.1496
27.041 | 1.9909 | 1025.0161 | 6.9017 | 1.1953 | 31.1489
27.137 | 1.9885 | 1025.0162 | 6.9096 | 1.2059 | 31.1482
27.244 | 1.9852 | 1025.0161 | 6.9163 | 1.2262 | 31.1472
27.344 | 1.9808 | 1025.016 | 6.9189 | 1.2414 | 31.146
27.454 | 1.9759 | 1025.0163 | 6.9328 | 1.2343 | 31.1454
27.562 | 1.9713 | 1025.0177 | 6.946 | 1.2192 | 31.1461
27.666 | 1.9655 | 1025.022 | 6.9758 | 1.1801 | 31.1503
27.785 | 1.9655 | 1025.0223 | 6.9986 | 1.1829 | 31.15
28.118 | 1.9613 | 1025.0234 | 7.187 | 1.3039 | 31.149
28.187 | 1.9606 | 1025.0237 | 7.2345 | 1.3119 | 31.1489
28.335 | 1.9596 | 1025.0242 | 7.257 | 1.3214 | 31.1486
28.46 | 1.9583 | 1025.0246 | 7.2564 | 1.3308 | 31.1483
28.567 | 1.957 | 1025.0252 | 7.2302 | 1.335 | 31.1482
28.68 | 1.9558 | 1025.0259 | 7.226 | 1.3291 | 31.1484
28.811 | 1.9519 | 1025.0274 | 7.4132 | 1.2313 | 31.1492
28.909 | 1.9511 | 1025.028 | 7.4092 | 1.2267 | 31.1492
29.062 | 1.9503 | 1025.0288 | 7.4123 | 1.2282 | 31.1493
29.143 | 1.9489 | 1025.0301 | 7.3794 | 1.2901 | 31.1502
29.206 | 1.9486 | 1025.0306 | 7.3446 | 1.3105 | 31.1505
29.356 | 1.9482 | 1025.0316 | 7.3489 | 1.3217 | 31.1508
29.52 | 1.9479 | 1025.0325 | 7.3646 | 1.3185 | 31.151
29.691 | 1.9476 | 1025.0335 | 7.4033 | 1.311 | 31.1512
29.785 | 1.9473 | 1025.0342 | 7.4204 | 1.2828 | 31.1515
29.871 | 1.9476 | 1025.0347 | 7.447 | 1.288 | 31.1516
29.996 | 1.9481 | 1025.0352 | 7.4515 | 1.2995 | 31.1515
30.113 | 1.9486 | 1025.0355 | 7.4711 | 1.3113 | 31.1512
30.21 | 1.9488 | 1025.0357 | 7.4668 | 1.323 | 31.151
30.322 | 1.9487 | 1025.0358 | 7.58 | 1.2827 | 31.1504
30.484 | 1.9483 | 1025.0365 | 7.5684 | 1.265 | 31.1502
30.706 | 1.9479 | 1025.0375 | 7.5346 | 1.2542 | 31.1502
30.951 | 1.9475 | 1025.0387 | 7.5293 | 1.2561 | 31.1502
31.168 | 1.9471 | 1025.0397 | 7.4745 | 1.2622 | 31.1501
31.351 | 1.9468 | 1025.0405 | 7.4499 | 1.2659 | 31.15
31.475 | 1.9463 | 1025.0411 | 7.4594 | 1.2757 | 31.15
31.604 | 1.9458 | 1025.0423 | 7.4616 | 1.2865 | 31.1506
31.693 | 1.946 | 1025.0428 | 7.4459 | 1.2726 | 31.1508
31.846 | 1.9463 | 1025.0436 | 7.3608 | 1.2644 | 31.1509
32.029 | 1.9465 | 1025.0444 | 7.2917 | 1.2652 | 31.1508
32.215 | 1.9463 | 1025.0449 | 7.2709 | 1.2747 | 31.1503
32.397 | 1.9453 | 1025.0453 | 7.3082 | 1.2818 | 31.1497
32.581 | 1.9438 | 1025.046 | 7.3422 | 1.2807 | 31.1493
32.778 | 1.9419 | 1025.0472 | 7.3703 | 1.2788 | 31.1495
32.954 | 1.9398 | 1025.0483 | 7.3259 | 1.2797 | 31.1497
33.11 | 1.9374 | 1025.0493 | 7.3056 | 1.2833 | 31.1498
33.272 | 1.9348 | 1025.0507 | 7.2984 | 1.2833 | 31.1503
33.431 | 1.9327 | 1025.0524 | 7.2972 | 1.2759 | 31.1514
33.574 | 1.9312 | 1025.054 | 7.2877 | 1.2673 | 31.1524
33.71 | 1.9301 | 1025.0552 | 7.3047 | 1.2597 | 31.1529
33.837 | 1.929 | 1025.0559 | 7.316 | 1.2513 | 31.1531
33.945 | 1.9277 | 1025.0563 | 7.3044 | 1.243 | 31.1528
34.057 | 1.926 | 1025.0567 | 7.277 | 1.2393 | 31.1524
34.176 | 1.9243 | 1025.0571 | 7.2469 | 1.2452 | 31.1521
34.308 | 1.9227 | 1025.058 | 7.2306 | 1.2608 | 31.1523
34.371 | 1.9173 | 1025.0601 | 6.84 | 1.3418 | 31.1541
34.541 | 1.9167 | 1025.0609 | 6.8112 | 1.3435 | 31.1541
34.758 | 1.9158 | 1025.0622 | 6.7914 | 1.3355 | 31.1543
35.003 | 1.9148 | 1025.0637 | 6.789 | 1.3295 | 31.1546
35.229 | 1.9139 | 1025.0652 | 6.7641 | 1.3289 | 31.1551
35.435 | 1.9131 | 1025.0667 | 6.7542 | 1.327 | 31.1557
35.623 | 1.9125 | 1025.0681 | 6.7459 | 1.324 | 31.1563
35.782 | 1.9122 | 1025.0693 | 6.7513 | 1.318 | 31.1568
35.909 | 1.912 | 1025.0702 | 6.7591 | 1.304 | 31.1571
36.052 | 1.9119 | 1025.071 | 6.7416 | 1.2886 | 31.1574
36.214 | 1.9119 | 1025.0719 | 6.712 | 1.2833 | 31.1575
36.371 | 1.912 | 1025.0727 | 6.6956 | 1.2854 | 31.1575
36.473 | 1.9121 | 1025.0733 | 6.6825 | 1.2864 | 31.1576
36.55 | 1.9123 | 1025.0736 | 6.6809 | 1.2857 | 31.1577
36.621 | 1.9124 | 1025.074 | 6.6845 | 1.2847 | 31.1577
36.688 | 1.9125 | 1025.0743 | 6.663 | 1.2858 | 31.1577
36.788 | 1.9127 | 1025.0747 | 6.6387 | 1.2883 | 31.1576
36.897 | 1.9128 | 1025.0752 | 6.6333 | 1.2876 | 31.1576
36.986 | 1.9127 | 1025.0757 | 6.6342 | 1.2836 | 31.1578
37.14 | 1.9126 | 1025.0765 | 6.6252 | 1.2825 | 31.1578
37.34 | 1.9122 | 1025.0777 | 6.612 | 1.2849 | 31.158
37.558 | 1.9115 | 1025.0788 | 6.6058 | 1.2835 | 31.1581
37.783 | 1.9104 | 1025.0801 | 6.5977 | 1.28 | 31.1583
37.978 | 1.909 | 1025.0813 | 6.5917 | 1.277 | 31.1585
38.134 | 1.9074 | 1025.0824 | 6.5791 | 1.2758 | 31.1588
38.212 | 1.9027 | 1025.0849 | 6.5784 | 1.319 | 31.1611
38.342 | 1.9014 | 1025.0858 | 6.5793 | 1.3227 | 31.1613
38.534 | 1.8999 | 1025.0871 | 6.5685 | 1.3217 | 31.1617
38.74 | 1.8984 | 1025.0886 | 6.5584 | 1.3143 | 31.1622
38.966 | 1.8969 | 1025.0903 | 6.5589 | 1.3091 | 31.1629
39.188 | 1.8957 | 1025.0919 | 6.5598 | 1.3102 | 31.1634
39.406 | 1.8947 | 1025.0933 | 6.5583 | 1.3107 | 31.1639
39.592 | 1.8939 | 1025.0946 | 6.5606 | 1.3095 | 31.1643
39.745 | 1.8933 | 1025.0957 | 6.5574 | 1.315 | 31.1647
39.911 | 1.8928 | 1025.0969 | 6.558 | 1.334 | 31.1652
40.059 | 1.8925 | 1025.0979 | 6.5585 | 1.3589 | 31.1655
40.189 | 1.8922 | 1025.0989 | 6.5527 | 1.3766 | 31.166
40.302 | 1.8918 | 1025.0999 | 6.5511 | 1.3837 | 31.1666
40.404 | 1.8913 | 1025.1009 | 6.547 | 1.3785 | 31.1672
40.531 | 1.8893 | 1025.1034 | 6.5505 | 1.3484 | 31.1693
40.594 | 1.8887 | 1025.1041 | 6.5494 | 1.3351 | 31.1698
40.671 | 1.8879 | 1025.1051 | 6.5441 | 1.3304 | 31.1705
40.728 | 1.8871 | 1025.106 | 6.5331 | 1.3271 | 31.1712
40.798 | 1.8863 | 1025.107 | 6.5303 | 1.3216 | 31.172
40.883 | 1.8854 | 1025.1081 | 6.5224 | 1.3199 | 31.1728
40.963 | 1.8846 | 1025.1091 | 6.5187 | 1.3232 | 31.1735
41.027 | 1.8839 | 1025.11 | 6.517 | 1.329 | 31.1742
41.161 | 1.8751 | 1025.1195 | 6.5102 | 1.3533 | 31.1845
41.256 | 1.8727 | 1025.1222 | 6.5156 | 1.3487 | 31.1871
41.452 | 1.8698 | 1025.1259 | 6.5114 | 1.3379 | 31.1903
41.691 | 1.8669 | 1025.1298 | 6.5234 | 1.3211 | 31.1935
41.929 | 1.8645 | 1025.1333 | 6.5221 | 1.3094 | 31.1963
42.173 | 1.8627 | 1025.1361 | 6.5262 | 1.308 | 31.1982
42.377 | 1.8615 | 1025.1384 | 6.5265 | 1.3106 | 31.1997
42.577 | 1.8608 | 1025.1404 | 6.5268 | 1.3113 | 31.201
42.769 | 1.8607 | 1025.1418 | 6.5267 | 1.3123 | 31.2016
42.955 | 1.861 | 1025.1428 | 6.5276 | 1.3154 | 31.2018
43.148 | 1.8613 | 1025.1437 | 6.5154 | 1.3227 | 31.2018
43.322 | 1.8618 | 1025.1443 | 6.5123 | 1.3325 | 31.2016
43.516 | 1.8622 | 1025.145 | 6.5146 | 1.3392 | 31.2014
43.712 | 1.8626 | 1025.1457 | 6.5188 | 1.3429 | 31.2011
43.768 | 1.8606 | 1025.1467 | 6.5169 | 1.3224 | 31.2018
43.851 | 1.8601 | 1025.1472 | 6.5152 | 1.3104 | 31.2019
43.994 | 1.8595 | 1025.148 | 6.5171 | 1.3045 | 31.202
44.118 | 1.8586 | 1025.1488 | 6.5218 | 1.302 | 31.2021
44.118 | 1.8555 | 1025.1502 | 6.5248 | 1.2932 | 31.2036
44.171 | 1.8552 | 1025.1506 | 6.5207 | 1.2935 | 31.2039
44.303 | 1.8548 | 1025.1515 | 6.5204 | 1.2979 | 31.2041
44.477 | 1.8543 | 1025.1527 | 6.5159 | 1.3063 | 31.2045
44.422 | 1.853 | 1025.1534 | 6.514 | 1.331 | 31.2057
44.508 | 1.8518 | 1025.1543 | 6.5165 | 1.3372 | 31.2062
44.439 | 1.8477 | 1025.1569 | 6.5294 | 1.3144 | 31.2094
44.556 | 1.8468 | 1025.1577 | 6.5252 | 1.3056 | 31.2097
44.638 | 1.8454 | 1025.1587 | 6.5289 | 1.2979 | 31.2103
44.744 | 1.8432 | 1025.1601 | 6.5359 | 1.3025 | 31.2113
44.937 | 1.8403 | 1025.1622 | 6.5297 | 1.3117 | 31.2125
45.183 | 1.8369 | 1025.1649 | 6.5306 | 1.3145 | 31.2142
45.435 | 1.8336 | 1025.1677 | 6.5406 | 1.3166 | 31.2159
45.699 | 1.8307 | 1025.1705 | 6.542 | 1.3225 | 31.2175
45.941 | 1.8284 | 1025.1729 | 6.5377 | 1.3276 | 31.2189
46.146 | 1.8267 | 1025.1748 | 6.537 | 1.3316 | 31.2199
46.306 | 1.8256 | 1025.1762 | 6.5373 | 1.3366 | 31.2206
46.423 | 1.8248 | 1025.1772 | 6.54 | 1.3442 | 31.2212
46.513 | 1.8244 | 1025.1779 | 6.5422 | 1.3592 | 31.2214
46.598 | 1.824 | 1025.1786 | 6.5485 | 1.3771 | 31.2218
46.694 | 1.8238 | 1025.1792 | 6.5461 | 1.3794 | 31.2219
46.81 | 1.8236 | 1025.1799 | 6.5488 | 1.3609 | 31.2221
46.92 | 1.8234 | 1025.1805 | 6.5529 | 1.3361 | 31.2223
47.016 | 1.8231 | 1025.1812 | 6.5478 | 1.3186 | 31.2225
47.114 | 1.8226 | 1025.1819 | 6.5518 | 1.3106 | 31.2228
47.119 | 1.8222 | 1025.1834 | 6.5561 | 1.39 | 31.2245
47.195 | 1.8217 | 1025.1842 | 6.5557 | 1.3742 | 31.2251
47.256 | 1.8209 | 1025.1854 | 6.5559 | 1.3591 | 31.2261
47.319 | 1.8202 | 1025.1865 | 6.5548 | 1.3478 | 31.2271
47.437 | 1.82 | 1025.1874 | 6.5618 | 1.3424 | 31.2275
47.629 | 1.8202 | 1025.1882 | 6.5666 | 1.3453 | 31.2274
47.827 | 1.8207 | 1025.1887 | 6.5633 | 1.351 | 31.2268
47.813 | 1.8222 | 1025.1876 | 6.5628 | 1.2898 | 31.2256
47.866 | 1.8221 | 1025.1876 | 6.5598 | 1.2896 | 31.2254
47.803 | 1.8256 | 1025.1847 | 6.5638 | 1.3056 | 31.2224
47.967 | 1.8259 | 1025.1855 | 6.5636 | 1.2992 | 31.2224
48.195 | 1.8261 | 1025.1868 | 6.5664 | 1.2937 | 31.2227
48.436 | 1.8258 | 1025.1887 | 6.563 | 1.2871 | 31.2237
48.677 | 1.8253 | 1025.191 | 6.5612 | 1.278 | 31.2251
48.859 | 1.8246 | 1025.1931 | 6.5641 | 1.2705 | 31.2266
48.995 | 1.8241 | 1025.1948 | 6.5671 | 1.2691 | 31.2278
49.086 | 1.8237 | 1025.196 | 6.5659 | 1.276 | 31.2288
49.166 | 1.8234 | 1025.1969 | 6.567 | 1.2878 | 31.2294
49.247 | 1.8232 | 1025.1977 | 6.5698 | 1.2998 | 31.2299
49.338 | 1.8231 | 1025.1985 | 6.5695 | 1.3105 | 31.2303
49.435 | 1.8231 | 1025.1991 | 6.5692 | 1.3191 | 31.2305
49.526 | 1.823 | 1025.1996 | 6.5711 | 1.3251 | 31.2306
49.649 | 1.8228 | 1025.2004 | 6.5707 | 1.3282 | 31.2308
49.813 | 1.8225 | 1025.2014 | 6.5728 | 1.324 | 31.231
49.991 | 1.8218 | 1025.2027 | 6.5713 | 1.3109 | 31.2316
50.15 | 1.8206 | 1025.2044 | 6.5819 | 1.301 | 31.2327
50.303 | 1.8187 | 1025.2064 | 6.5855 | 1.3002 | 31.2342
50.496 | 1.8157 | 1025.2096 | 6.5894 | 1.3031 | 31.2367
50.726 | 1.812 | 1025.2138 | 6.59 | 1.3127 | 31.2403
50.983 | 1.8082 | 1025.2186 | 6.5844 | 1.3347 | 31.2445
51.245 | 1.8051 | 1025.223 | 6.586 | 1.3664 | 31.2481
51.462 | 1.8027 | 1025.2265 | 6.5942 | 1.4115 | 31.251
51.621 | 1.8011 | 1025.2288 | 6.5959 | 1.493 | 31.2528
51.78 | 1.8 | 1025.2305 | 6.598 | 1.5557 | 31.2539
51.966 | 1.7993 | 1025.232 | 6.5938 | 1.5151 | 31.2547
52.133 | 1.7986 | 1025.2336 | 6.5915 | 1.4308 | 31.2556
52.33 | 1.798 | 1025.2354 | 6.5934 | 1.3785 | 31.2566
52.53 | 1.7973 | 1025.2374 | 6.5968 | 1.3508 | 31.2579
52.74 | 1.7966 | 1025.2394 | 6.5973 | 1.3375 | 31.2591
52.943 | 1.7959 | 1025.2413 | 6.5963 | 1.3301 | 31.2601
53.124 | 1.7953 | 1025.2429 | 6.602 | 1.3172 | 31.261
53.153 | 1.7936 | 1025.2444 | 6.6056 | 1.2681 | 31.2626
53.234 | 1.7936 | 1025.2447 | 6.6086 | 1.2653 | 31.2624
53.434 | 1.7934 | 1025.2455 | 6.6144 | 1.2698 | 31.2623
53.692 | 1.7932 | 1025.2466 | 6.6085 | 1.2814 | 31.2622
53.965 | 1.7932 | 1025.2475 | 6.6081 | 1.2992 | 31.2616
54.261 | 1.7934 | 1025.248 | 6.6086 | 1.3224 | 31.2605
54.551 | 1.7938 | 1025.2477 | 6.6075 | 1.343 | 31.2584
54.711 | 1.7963 | 1025.2515 | 6.7394 | 1.3317 | 31.2625

## F3
DEPTH | TEMP | DENSITY | OXY | FLUORESCENCE | SALINITY
0.38 | 2.3088 | 1020.9624 | 8.2843 | 8.158 | 26.2617
0.592 | 2.3092 | 1020.9783 | 8.3182 | 7.8117 | 26.2804
0.759 | 2.303 | 1021.0117 | 8.3135 | 7.4411 | 26.3208
0.852 | 2.2885 | 1021.0712 | 8.311 | 7.0569 | 26.3937
0.927 | 2.2624 | 1021.1725 | 8.3335 | 6.6706 | 26.5182
1.043 | 2.2244 | 1021.3118 | 8.366 | 6.2816 | 26.6891
1.187 | 2.0861 | 1021.6967 | 8.3463 | 5.3235 | 27.1598
1.259 | 2.0658 | 1021.7588 | 8.2779 | 5.2878 | 27.2356
1.386 | 2.0465 | 1021.829 | 8.2209 | 5.3742 | 27.3212
1.528 | 2.0287 | 1021.9091 | 8.2069 | 5.6653 | 27.4192
1.679 | 2.0145 | 1022.0091 | 8.2045 | 6.1616 | 27.5424
1.841 | 2.009 | 1022.1411 | 8.2007 | 6.7487 | 27.7061
2.015 | 2.022 | 1022.3008 | 8.1823 | 7.3037 | 27.9057
2.195 | 2.0629 | 1022.4773 | 8.1742 | 7.7782 | 28.1284
2.338 | 2.129 | 1022.6497 | 8.1508 | 8.1401 | 28.3482
2.359 | 2.3167 | 1022.9114 | 8.0424 | 8.2573 | 28.6907
2.41 | 2.3292 | 1022.9987 | 8.0145 | 7.9913 | 28.8006
2.529 | 2.3336 | 1023.1136 | 7.9798 | 7.6526 | 28.9441
2.678 | 2.325 | 1023.2294 | 7.9585 | 7.333 | 29.0874
2.814 | 2.3032 | 1023.3431 | 7.9432 | 7.1118 | 29.2271
2.923 | 2.2722 | 1023.4576 | 7.9177 | 6.9119 | 29.367
3.029 | 2.237 | 1023.5716 | 7.9052 | 6.6216 | 29.5062
3.158 | 2.2016 | 1023.6838 | 7.9152 | 6.3082 | 29.6427
3.305 | 2.167 | 1023.7846 | 7.9223 | 6.0865 | 29.765
3.433 | 2.1345 | 1023.8623 | 7.9052 | 5.9824 | 29.8588
3.537 | 2.0633 | 1023.9926 | 7.8475 | 6.0176 | 30.0151
3.597 | 2.0566 | 1024.0059 | 7.8509 | 5.899 | 30.0309
3.662 | 2.0512 | 1024.0191 | 7.8221 | 5.5966 | 30.0465
3.734 | 2.0465 | 1024.034 | 7.8006 | 5.2139 | 30.0643
3.856 | 2.0425 | 1024.0531 | 7.8114 | 4.8644 | 30.0871
4.03 | 2.0392 | 1024.0783 | 7.8147 | 4.6093 | 30.1173
4.19 | 2.0368 | 1024.1067 | 7.8074 | 4.4589 | 30.1517
4.342 | 2.0356 | 1024.1328 | 7.8185 | 4.3847 | 30.1832
4.487 | 2.0351 | 1024.1545 | 7.8351 | 4.3293 | 30.2095
4.613 | 2.0345 | 1024.1718 | 7.8312 | 4.2357 | 30.2304
4.684 | 2.0293 | 1024.1997 | 7.9383 | 4.308 | 30.2643
4.756 | 2.0268 | 1024.2051 | 7.9625 | 4.3594 | 30.2704
4.898 | 2.023 | 1024.2128 | 7.9588 | 4.3544 | 30.2789
5.057 | 2.0178 | 1024.2223 | 7.9525 | 4.3162 | 30.2894
5.217 | 2.0118 | 1024.2332 | 7.9643 | 4.3047 | 30.3016
5.365 | 2.0056 | 1024.2451 | 7.95 | 4.3156 | 30.315
5.488 | 1.9995 | 1024.2573 | 7.9367 | 4.3054 | 30.3291
5.595 | 1.9939 | 1024.2691 | 7.9515 | 4.285 | 30.3426
5.679 | 1.989 | 1024.2795 | 7.9626 | 4.2405 | 30.3547
5.736 | 1.9852 | 1024.2879 | 7.9457 | 4.1317 | 30.3646
5.8 | 1.9821 | 1024.2949 | 7.9276 | 4.0255 | 30.3728
5.893 | 1.9796 | 1024.3011 | 7.9034 | 3.9711 | 30.3798
6.032 | 1.9774 | 1024.307 | 7.8584 | 3.9138 | 30.3861
6.179 | 1.975 | 1024.3132 | 7.8094 | 3.847 | 30.3928
6.327 | 1.9722 | 1024.3202 | 7.7689 | 3.7914 | 30.4004
6.468 | 1.9684 | 1024.329 | 7.7374 | 3.7135 | 30.4102
6.668 | 1.963 | 1024.3411 | 7.6984 | 3.6041 | 30.4237
6.851 | 1.9558 | 1024.3563 | 7.6497 | 3.4788 | 30.441
6.999 | 1.9479 | 1024.3726 | 7.6127 | 3.3557 | 30.4599
7.129 | 1.9409 | 1024.3897 | 7.5854 | 3.2788 | 30.4799
7.264 | 1.9367 | 1024.4093 | 7.5579 | 3.2596 | 30.5032
7.421 | 1.9372 | 1024.4334 | 7.5379 | 3.2354 | 30.5325
7.588 | 1.943 | 1024.4618 | 7.5193 | 3.14 | 30.5675
7.749 | 1.9524 | 1024.492 | 7.4936 | 3.0048 | 30.605
7.933 | 1.9642 | 1024.5224 | 7.4809 | 2.8933 | 30.6429
8.124 | 1.9788 | 1024.5523 | 7.4496 | 2.7897 | 30.6803
8.329 | 1.9967 | 1024.5808 | 7.42 | 2.6515 | 30.7163
8.536 | 2.017 | 1024.6065 | 7.3939 | 2.4893 | 30.7489
8.74 | 2.0362 | 1024.6256 | 7.3887 | 2.3328 | 30.7732
8.927 | 2.0505 | 1024.6362 | 7.376 | 2.189 | 30.7865
9.108 | 2.0594 | 1024.6424 | 7.3507 | 2.0519 | 30.7939
9.289 | 2.0657 | 1024.6498 | 7.3099 | 1.908 | 30.8027
9.443 | 2.0732 | 1024.6603 | 7.2744 | 1.7717 | 30.8155
9.592 | 2.0847 | 1024.6735 | 7.2515 | 1.6716 | 30.8321
9.752 | 2.1013 | 1024.689 | 7.2379 | 1.5974 | 30.852
9.906 | 2.1225 | 1024.7051 | 7.2201 | 1.5183 | 30.8731
10.038 | 2.147 | 1024.7202 | 7.1937 | 1.4264 | 30.8932
10.158 | 2.1738 | 1024.7352 | 7.1622 | 1.3391 | 30.9137
10.303 | 2.2015 | 1024.7508 | 7.1471 | 1.2699 | 30.9348
10.478 | 2.2278 | 1024.7648 | 7.1437 | 1.2236 | 30.9537
10.629 | 2.2498 | 1024.7756 | 7.1224 | 1.1888 | 30.9682
10.749 | 2.2659 | 1024.7823 | 7.1015 | 1.1464 | 30.9773
10.899 | 2.2759 | 1024.7864 | 7.0801 | 1.1052 | 30.9825
11.046 | 2.2812 | 1024.79 | 7.0572 | 1.0746 | 30.9865
11.153 | 2.2839 | 1024.7939 | 7.0416 | 1.0473 | 30.9911
11.293 | 2.2879 | 1024.8055 | 6.9876 | 0.9703 | 31.0052
11.36 | 2.2896 | 1024.809 | 6.9752 | 0.9355 | 31.0093
11.44 | 2.2921 | 1024.813 | 6.9651 | 0.9024 | 31.014
11.517 | 2.2958 | 1024.8178 | 6.9544 | 0.8785 | 31.0198
11.625 | 2.3012 | 1024.8238 | 6.9286 | 0.8624 | 31.0273
11.783 | 2.3085 | 1024.8315 | 6.9093 | 0.8555 | 31.0366
11.916 | 2.318 | 1024.8397 | 6.8955 | 0.8554 | 31.0469
12.042 | 2.3288 | 1024.8464 | 6.8765 | 0.8549 | 31.0556
12.211 | 2.3385 | 1024.8504 | 6.8653 | 0.8497 | 31.0604
12.351 | 2.3452 | 1024.8519 | 6.8467 | 0.8398 | 31.0622
12.447 | 2.3495 | 1024.8533 | 6.8301 | 0.8295 | 31.0636
12.538 | 2.3533 | 1024.8559 | 6.809 | 0.8261 | 31.0667
12.637 | 2.358 | 1024.8596 | 6.7897 | 0.8297 | 31.0712
12.745 | 2.3646 | 1024.8638 | 6.783 | 0.8339 | 31.0764
12.861 | 2.3747 | 1024.8686 | 6.7717 | 0.8374 | 31.0828
12.989 | 2.3896 | 1024.8747 | 6.7538 | 0.8396 | 31.091
13.118 | 2.41 | 1024.8807 | 6.739 | 0.8404 | 31.0996
13.291 | 2.4348 | 1024.8858 | 6.7331 | 0.8415 | 31.1072
13.514 | 2.4621 | 1024.8892 | 6.7183 | 0.8376 | 31.1128
13.67 | 2.4885 | 1024.8894 | 6.708 | 0.8242 | 31.1146
13.774 | 2.5265 | 1024.8812 | 6.6844 | 0.7932 | 31.1073
13.846 | 2.5365 | 1024.877 | 6.6764 | 0.7778 | 31.1026
13.864 | 2.5433 | 1024.8714 | 6.6367 | 0.7476 | 31.0961
13.984 | 2.5405 | 1024.8715 | 6.6328 | 0.7402 | 31.0953
14.192 | 2.5348 | 1024.8712 | 6.6249 | 0.7354 | 31.0932
14.423 | 2.525 | 1024.8701 | 6.6197 | 0.7323 | 31.0894
14.651 | 2.5117 | 1024.87 | 6.6135 | 0.7319 | 31.0867
14.835 | 2.4967 | 1024.8713 | 6.6075 | 0.7342 | 31.0858
14.955 | 2.4818 | 1024.8732 | 6.6004 | 0.7363 | 31.0861
15.054 | 2.4686 | 1024.8762 | 6.5941 | 0.7396 | 31.0881
14.776 | 2.4568 | 1024.8849 | 6.5533 | 0.7523 | 31.0995
14.852 | 2.454 | 1024.8835 | 6.5445 | 0.7451 | 31.097
14.951 | 2.4488 | 1024.8824 | 6.5257 | 0.7405 | 31.0945
14.737 | 2.4438 | 1024.8846 | 6.4902 | 0.736 | 31.098
14.825 | 2.4378 | 1024.8818 | 6.49 | 0.742 | 31.0936
14.922 | 2.4274 | 1024.8799 | 6.494 | 0.747 | 31.0895
15.021 | 2.4138 | 1024.8793 | 6.4866 | 0.7502 | 31.087
15.134 | 2.3978 | 1024.8791 | 6.4779 | 0.753 | 31.0846
15.298 | 2.3792 | 1024.8792 | 6.4756 | 0.7536 | 31.082
15.478 | 2.3593 | 1024.8805 | 6.4743 | 0.7536 | 31.0807
15.661 | 2.3403 | 1024.8838 | 6.4726 | 0.7547 | 31.082
15.848 | 2.3237 | 1024.888 | 6.4714 | 0.7532 | 31.0847
16.046 | 2.3097 | 1024.8924 | 6.4678 | 0.7505 | 31.0876
16.25 | 2.298 | 1024.8963 | 6.4683 | 0.7487 | 31.0903
16.474 | 2.2879 | 1024.9 | 6.4633 | 0.746 | 31.0927
16.721 | 2.2788 | 1024.9034 | 6.46 | 0.7425 | 31.0946
16.978 | 2.2705 | 1024.9067 | 6.4563 | 0.7413 | 31.0965
17.25 | 2.2632 | 1024.9107 | 6.4486 | 0.747 | 31.0992
17.526 | 2.2584 | 1024.9159 | 6.4444 | 0.7588 | 31.1037
17.813 | 2.2573 | 1024.9221 | 6.4429 | 0.7739 | 31.1096
18.104 | 2.2602 | 1024.928 | 6.4392 | 0.7935 | 31.1155
18.378 | 2.2662 | 1024.9329 | 6.4383 | 0.8161 | 31.1206
18.666 | 2.2733 | 1024.9362 | 6.4327 | 0.8423 | 31.1237
18.924 | 2.2789 | 1024.9372 | 6.4287 | 0.8674 | 31.1239
19.165 | 2.2811 | 1024.9369 | 6.4299 | 0.883 | 31.1223
19.384 | 2.2801 | 1024.9368 | 6.4311 | 0.8935 | 31.1208
19.592 | 2.277 | 1024.9378 | 6.4311 | 0.895 | 31.1206
19.823 | 2.2727 | 1024.9396 | 6.4286 | 0.8802 | 31.121
20.085 | 2.2674 | 1024.9412 | 6.4274 | 0.8634 | 31.121
20.338 | 2.2608 | 1024.9425 | 6.4244 | 0.8517 | 31.1205
20.597 | 2.253 | 1024.9438 | 6.4235 | 0.8401 | 31.1199
20.877 | 2.2441 | 1024.9456 | 6.4187 | 0.8318 | 31.1197
21.086 | 2.2351 | 1024.9477 | 6.4204 | 0.83 | 31.1202
21.257 | 2.2181 | 1024.9547 | 6.4142 | 0.8546 | 31.1265
21.35 | 2.2155 | 1024.9561 | 6.4133 | 0.8645 | 31.1274
21.545 | 2.2132 | 1024.9572 | 6.4171 | 0.867 | 31.1274
21.783 | 2.2108 | 1024.9586 | 6.4168 | 0.8598 | 31.1276
21.978 | 2.2084 | 1024.9599 | 6.4128 | 0.8518 | 31.1278
22.162 | 2.206 | 1024.9611 | 6.4104 | 0.8518 | 31.128
22.359 | 2.2036 | 1024.9623 | 6.4089 | 0.8589 | 31.1281
22.608 | 2.2012 | 1024.9636 | 6.4108 | 0.8691 | 31.128
22.862 | 2.1984 | 1024.9647 | 6.4106 | 0.8772 | 31.1277
23.117 | 2.1952 | 1024.9658 | 6.4114 | 0.8804 | 31.1272
23.341 | 2.1918 | 1024.967 | 6.4078 | 0.8816 | 31.1271
23.517 | 2.1886 | 1024.9684 | 6.41 | 0.8845 | 31.1276
23.608 | 2.1824 | 1024.9712 | 6.4159 | 0.8834 | 31.13
23.718 | 2.1814 | 1024.9714 | 6.4197 | 0.8853 | 31.1294
23.906 | 2.1798 | 1024.9719 | 6.4202 | 0.8891 | 31.1288
24.097 | 2.1776 | 1024.9724 | 6.4241 | 0.8965 | 31.1282
24.308 | 2.1749 | 1024.9733 | 6.4276 | 0.9011 | 31.1277
24.529 | 2.172 | 1024.9744 | 6.4276 | 0.8984 | 31.1276
24.754 | 2.1688 | 1024.9756 | 6.4337 | 0.8895 | 31.1275
24.996 | 2.1649 | 1024.9764 | 6.4394 | 0.8804 | 31.1267
25.238 | 2.1594 | 1024.9766 | 6.4394 | 0.875 | 31.125
25.469 | 2.1519 | 1024.9769 | 6.4441 | 0.8738 | 31.1233
25.697 | 2.1431 | 1024.978 | 6.4473 | 0.8742 | 31.1226
25.852 | 2.1345 | 1024.9802 | 6.4551 | 0.872 | 31.1237
25.993 | 2.1269 | 1024.9829 | 6.4595 | 0.8693 | 31.1255
26.12 | 2.1195 | 1024.9844 | 6.4612 | 0.8659 | 31.126
26.284 | 2.1111 | 1024.9855 | 6.4656 | 0.8549 | 31.1256
26.518 | 2.1015 | 1024.9873 | 6.4726 | 0.8375 | 31.1257
26.742 | 2.0909 | 1024.9897 | 6.4753 | 0.8221 | 31.1264
26.93 | 2.0799 | 1024.9926 | 6.4814 | 0.8115 | 31.128
27.079 | 2.0695 | 1024.996 | 6.486 | 0.804 | 31.1304
27.185 | 2.0603 | 1024.9994 | 6.4865 | 0.7985 | 31.1332
27.311 | 2.0525 | 1025.0025 | 6.4871 | 0.7952 | 31.1356
27.425 | 2.046 | 1025.0052 | 6.4886 | 0.795 | 31.1378
27.493 | 2.041 | 1025.0075 | 6.4931 | 0.7977 | 31.1397
27.575 | 2.0375 | 1025.0096 | 6.4957 | 0.801 | 31.1416
27.716 | 2.0354 | 1025.0114 | 6.4979 | 0.8043 | 31.1429
27.878 | 2.0342 | 1025.013 | 6.5053 | 0.805 | 31.1438
28.103 | 2.0337 | 1025.0145 | 6.5089 | 0.7997 | 31.1443
28.29 | 2.0336 | 1025.0155 | 6.5121 | 0.7914 | 31.1445
28.395 | 2.0336 | 1025.0161 | 6.511 | 0.7858 | 31.1446
28.495 | 2.0335 | 1025.0165 | 6.5176 | 0.7841 | 31.1445
28.651 | 2.033 | 1025.0172 | 6.5169 | 0.7864 | 31.1444
28.878 | 2.0319 | 1025.0183 | 6.5163 | 0.7915 | 31.1443
29.143 | 2.0299 | 1025.0196 | 6.5205 | 0.7964 | 31.1442
29.397 | 2.0266 | 1025.0207 | 6.523 | 0.8026 | 31.1438
29.653 | 2.0214 | 1025.0221 | 6.524 | 0.8115 | 31.1435
29.904 | 2.0303 | 1025.0231 | 6.5313 | 1.0425 | 31.144
29.956 | 2.03 | 1025.0234 | 6.5323 | 1.0313 | 31.1441
30.043 | 2.0289 | 1025.0237 | 6.5307 | 0.9626 | 31.1438

## G2
DEPTH | TEMP | DENSITY | OXY | FLUORESCENCE | SALINITY
0.316 | 2.0718 | 1021.8836 | 11.2833 | 2.4531 | 27.3977
0.389 | 2.0672 | 1021.9158 | 10.8479 | 2.3855 | 27.4373
0.505 | 2.0477 | 1021.993 | 10.7107 | 2.3294 | 27.5316
0.641 | 2.0164 | 1022.104 | 10.5113 | 2.2932 | 27.6673
0.785 | 1.9841 | 1022.2245 | 10.6289 | 2.2641 | 27.8148
0.932 | 1.9602 | 1022.3371 | 10.4619 | 2.2399 | 27.9529
1.063 | 1.9491 | 1022.4361 | 10.1599 | 2.2458 | 28.0751
1.191 | 1.952 | 1022.5258 | 9.9044 | 2.2779 | 28.1867
1.314 | 1.9681 | 1022.6119 | 9.7742 | 2.2956 | 28.2948
1.463 | 1.9932 | 1022.6961 | 9.7871 | 2.2969 | 28.4011
1.664 | 2.0227 | 1022.7821 | 9.5651 | 2.3154 | 28.5097
1.898 | 2.0559 | 1022.8797 | 9.5011 | 2.3669 | 28.6329
2.138 | 2.0955 | 1022.9934 | 9.568 | 2.453 | 28.7767
2.397 | 2.1422 | 1023.1188 | 9.615 | 2.5884 | 28.9357
2.669 | 2.1923 | 1023.2489 | 9.7215 | 2.7772 | 29.1009
2.903 | 2.2377 | 1023.3719 | 10.2821 | 3.0006 | 29.2572
3.122 | 2.2699 | 1023.4807 | 10.3354 | 3.2294 | 29.3947
3.331 | 2.2851 | 1023.5835 | 9.8862 | 3.4329 | 29.5233
3.533 | 2.2855 | 1023.6843 | 9.4249 | 3.622 | 29.6483
3.736 | 2.275 | 1023.7748 | 9.2039 | 3.8307 | 29.7594
3.911 | 2.2564 | 1023.8489 | 9.0913 | 4.0867 | 29.8495
4.079 | 2.2315 | 1023.9084 | 9.0408 | 4.421 | 29.9208
4.237 | 2.2021 | 1023.9571 | 9.0501 | 4.8181 | 29.9782
4.412 | 2.17 | 1023.9992 | 9.0868 | 5.2126 | 30.0271
4.59 | 2.1369 | 1024.0389 | 9.0029 | 5.5525 | 30.0728
4.737 | 2.106 | 1024.0785 | 8.8745 | 5.8147 | 30.1189
4.878 | 2.0795 | 1024.1181 | 8.7397 | 6.0033 | 30.1653
5.034 | 2.0566 | 1024.1559 | 8.6189 | 6.1635 | 30.2097
5.182 | 2.0349 | 1024.1921 | 8.5903 | 6.2862 | 30.2523
5.326 | 2.0133 | 1024.2258 | 8.588 | 6.3126 | 30.2917
5.485 | 1.9926 | 1024.2547 | 8.5489 | 6.27 | 30.3252
5.634 | 1.9735 | 1024.2799 | 8.4985 | 6.197 | 30.3543
5.784 | 1.9572 | 1024.304 | 8.4536 | 6.0659 | 30.3821
5.949 | 1.9444 | 1024.3289 | 8.382 | 5.8456 | 30.4113
6.109 | 1.935 | 1024.3563 | 8.3438 | 5.5473 | 30.4437
6.272 | 1.9283 | 1024.3843 | 8.3068 | 5.2067 | 30.4771
6.442 | 1.9226 | 1024.4093 | 8.2794 | 4.8395 | 30.5069
6.62 | 1.9162 | 1024.4308 | 8.2452 | 4.4834 | 30.5322
6.782 | 1.909 | 1024.4492 | 8.2638 | 4.1875 | 30.5536
6.956 | 1.9022 | 1024.4646 | 8.2419 | 3.9268 | 30.5713
7.125 | 1.8967 | 1024.4779 | 8.2179 | 3.6704 | 30.5865
7.3 | 1.8926 | 1024.4904 | 8.2086 | 3.4236 | 30.6007
7.475 | 1.8902 | 1024.5029 | 8.1287 | 3.1813 | 30.615
7.65 | 1.8898 | 1024.5156 | 8.0618 | 2.9447 | 30.6299
7.816 | 1.8917 | 1024.5281 | 8.0627 | 2.7222 | 30.6446
7.968 | 1.8956 | 1024.5391 | 8.0783 | 2.5242 | 30.6578
8.127 | 1.9006 | 1024.5481 | 8.0314 | 2.3474 | 30.6685
8.273 | 1.9057 | 1024.5566 | 8.0131 | 2.1867 | 30.6787
8.442 | 1.9103 | 1024.5656 | 7.9938 | 2.06 | 30.6894
8.611 | 1.9135 | 1024.5732 | 7.9773 | 1.9609 | 30.698
8.775 | 1.9142 | 1024.5783 | 7.9528 | 1.8659 | 30.7035
8.931 | 1.9121 | 1024.5821 | 7.9237 | 1.7821 | 30.7072
9.082 | 1.9077 | 1024.5859 | 7.9067 | 1.7272 | 30.7106
9.225 | 1.9019 | 1024.5901 | 7.8794 | 1.693 | 30.7146
9.373 | 1.8951 | 1024.5948 | 7.8638 | 1.6704 | 30.719
9.533 | 1.8878 | 1024.6004 | 7.8782 | 1.6651 | 30.7244
9.68 | 1.8809 | 1024.6074 | 7.8651 | 1.6496 | 30.7318
9.829 | 1.875 | 1024.616 | 7.8387 | 1.5998 | 30.7411
9.981 | 1.8712 | 1024.6253 | 7.8227 | 1.5414 | 30.7515
10.137 | 1.8702 | 1024.635 | 7.7827 | 1.4994 | 30.7626
10.29 | 1.8723 | 1024.646 | 7.7529 | 1.4608 | 30.7756
10.453 | 1.8783 | 1024.6583 | 7.7184 | 1.4041 | 30.7905
10.623 | 1.8885 | 1024.671 | 7.7017 | 1.3492 | 30.8063
10.787 | 1.9025 | 1024.6825 | 7.7044 | 1.3186 | 30.8208
10.954 | 1.9179 | 1024.6917 | 7.6885 | 1.3007 | 30.8326
11.107 | 1.9323 | 1024.6983 | 7.6806 | 1.2826 | 30.8412
11.264 | 1.9456 | 1024.7042 | 7.7096 | 1.2573 | 30.8487
11.41 | 1.9593 | 1024.7101 | 7.7025 | 1.2313 | 30.8563
11.565 | 1.9746 | 1024.7164 | 7.6493 | 1.2149 | 30.8646
11.708 | 1.9928 | 1024.7233 | 7.632 | 1.2018 | 30.874
11.856 | 2.0139 | 1024.7303 | 7.6006 | 1.1786 | 30.8836
12.008 | 2.038 | 1024.7371 | 7.587 | 1.1413 | 30.8933
12.153 | 2.066 | 1024.7457 | 7.5703 | 1.1088 | 30.9055
12.3 | 2.0981 | 1024.7554 | 7.5477 | 1.0955 | 30.9196
12.456 | 2.1309 | 1024.7612 | 7.537 | 1.095 | 30.9289
12.628 | 2.1603 | 1024.7627 | 7.531 | 1.0996 | 30.9323
12.788 | 2.1844 | 1024.764 | 7.5158 | 1.1044 | 30.935
12.948 | 2.2025 | 1024.765 | 7.4966 | 1.1174 | 30.9371
13.106 | 2.2163 | 1024.7673 | 7.464 | 1.1452 | 30.9402
13.268 | 2.2321 | 1024.7761 | 7.4304 | 1.1736 | 30.9516
13.416 | 2.2561 | 1024.7919 | 7.4136 | 1.1794 | 30.9726
13.571 | 2.2855 | 1024.8057 | 7.4083 | 1.163 | 30.9917
13.735 | 2.309 | 1024.8076 | 7.3879 | 1.1403 | 30.9952
13.895 | 2.3173 | 1024.8007 | 7.3773 | 1.1076 | 30.9864
14.058 | 2.3117 | 1024.7958 | 7.3723 | 1.0665 | 30.9788
14.224 | 2.301 | 1024.7987 | 7.3594 | 1.0305 | 30.9805
14.4 | 2.2923 | 1024.8067 | 7.3522 | 1.0049 | 30.9886
14.579 | 2.2873 | 1024.8143 | 7.349 | 0.9873 | 30.9966
14.746 | 2.2853 | 1024.8199 | 7.3473 | 0.9706 | 31.0025
14.871 | 2.2861 | 1024.8245 | 7.3307 | 0.955 | 31.0075
14.971 | 2.2895 | 1024.8281 | 7.3077 | 0.9456 | 31.0117
15.072 | 2.2944 | 1024.8303 | 7.3011 | 0.9391 | 31.0144
15.181 | 2.2994 | 1024.8312 | 7.2982 | 0.9312 | 31.0153
15.289 | 2.3032 | 1024.8313 | 7.2825 | 0.9263 | 31.0151
15.407 | 2.3054 | 1024.8313 | 7.2809 | 0.9297 | 31.0147
15.542 | 2.3062 | 1024.8318 | 7.2862 | 0.9362 | 31.0145
15.701 | 2.306 | 1024.833 | 7.2913 | 0.938 | 31.0151
15.864 | 2.3055 | 1024.835 | 7.2873 | 0.9334 | 31.0166
16.014 | 2.3053 | 1024.8372 | 7.2756 | 0.9278 | 31.0184
16.179 | 2.3056 | 1024.8394 | 7.2736 | 0.9279 | 31.0202
16.359 | 2.3068 | 1024.8421 | 7.2746 | 0.9309 | 31.0227
16.539 | 2.3097 | 1024.8455 | 7.2799 | 0.9321 | 31.0261
16.723 | 2.3143 | 1024.8488 | 7.2883 | 0.932 | 31.0295
16.902 | 2.32 | 1024.851 | 7.306 | 0.9345 | 31.0318
17.078 | 2.3262 | 1024.8527 | 7.3285 | 0.9419 | 31.0334
17.243 | 2.333 | 1024.8545 | 7.3407 | 0.9422 | 31.0353
17.38 | 2.3408 | 1024.8568 | 7.3628 | 0.9285 | 31.0381
17.481 | 2.3505 | 1024.86 | 7.4072 | 0.9138 | 31.0424
17.595 | 2.3633 | 1024.8644 | 7.4363 | 0.9074 | 31.0484
17.75 | 2.3795 | 1024.8697 | 7.4368 | 0.9049 | 31.0557
17.93 | 2.398 | 1024.8743 | 7.4833 | 0.9004 | 31.0621
18.098 | 2.4166 | 1024.8771 | 7.5653 | 0.8978 | 31.0663
18.268 | 2.4336 | 1024.8777 | 7.6173 | 0.8944 | 31.0676
18.427 | 2.448 | 1024.8769 | 7.6348 | 0.8781 | 31.067
18.602 | 2.4604 | 1024.8769 | 7.6465 | 0.8546 | 31.0671
18.763 | 2.4735 | 1024.8791 | 7.6379 | 0.8344 | 31.0702
18.931 | 2.4906 | 1024.8846 | 7.6303 | 0.8187 | 31.0777
19.09 | 2.515 | 1024.8929 | 7.661 | 0.8044 | 31.0895
19.242 | 2.5458 | 1024.9002 | 7.7492 | 0.7895 | 31.1007
19.398 | 2.5784 | 1024.9018 | 7.7981 | 0.7762 | 31.1049
19.556 | 2.608 | 1024.8995 | 7.7658 | 0.7635 | 31.1039
19.71 | 2.634 | 1024.8974 | 7.8312 | 0.7485 | 31.1029
19.87 | 2.6587 | 1024.8981 | 7.8704 | 0.7342 | 31.1052
20.039 | 2.686 | 1024.9022 | 7.8414 | 0.7221 | 31.112
20.212 | 2.7199 | 1024.9102 | 7.808 | 0.7106 | 31.1244
20.38 | 2.763 | 1024.9209 | 7.8751 | 0.6998 | 31.141
20.533 | 2.8127 | 1024.9288 | 7.9679 | 0.6895 | 31.155
20.696 | 2.862 | 1024.9297 | 7.9716 | 0.6811 | 31.1601
20.847 | 2.9051 | 1024.926 | 7.8901 | 0.6749 | 31.159
20.989 | 2.9406 | 1024.9215 | 7.8156 | 0.6715 | 31.1561
21.124 | 2.9688 | 1024.9175 | 7.7961 | 0.6713 | 31.1532
21.245 | 2.9905 | 1024.9141 | 7.7712 | 0.6706 | 31.1503
21.358 | 3.0065 | 1024.9115 | 7.8436 | 0.6682 | 31.1481
21.467 | 3.0183 | 1024.9098 | 7.895 | 0.6652 | 31.1466
21.575 | 3.0273 | 1024.9091 | 7.8575 | 0.6569 | 31.146
21.697 | 3.0347 | 1024.9095 | 7.8755 | 0.6421 | 31.1465
21.833 | 3.0418 | 1024.9108 | 7.9066 | 0.625 | 31.1481
21.972 | 3.0496 | 1024.9128 | 7.9493 | 0.6086 | 31.1506
22.108 | 3.0583 | 1024.9149 | 7.9116 | 0.5956 | 31.1534
22.253 | 3.0673 | 1024.9163 | 7.8237 | 0.586 | 31.1552
22.396 | 3.0758 | 1024.9169 | 7.8539 | 0.5783 | 31.1559
22.511 | 3.0831 | 1024.9169 | 7.8746 | 0.5734 | 31.156
22.602 | 3.0892 | 1024.9165 | 7.8679 | 0.5709 | 31.1557
22.71 | 3.1025 | 1024.9169 | 7.9879 | 0.5745 | 31.157
22.773 | 3.1075 | 1024.9187 | 7.8873 | 0.5777 | 31.1593
22.89 | 3.1146 | 1024.9222 | 7.763 | 0.5801 | 31.1638
23.043 | 3.1249 | 1024.9267 | 7.6778 | 0.5779 | 31.1696
23.184 | 3.1373 | 1024.9301 | 7.5829 | 0.5751 | 31.1744
23.297 | 3.1487 | 1024.9313 | 7.5399 | 0.5756 | 31.1764
23.391 | 3.1549 | 1024.9289 | 7.5511 | 0.5772 | 31.1735
23.465 | 3.1522 | 1024.9235 | 7.5018 | 0.5762 | 31.1659
23.54 | 3.1382 | 1024.9165 | 7.4431 | 0.5723 | 31.1552
23.619 | 3.1115 | 1024.9084 | 7.4196 | 0.5691 | 31.1419
23.7 | 3.073 | 1024.9018 | 7.4176 | 0.5698 | 31.129
23.79 | 3.0272 | 1024.9 | 7.4094 | 0.5759 | 31.1215
23.928 | 2.9788 | 1024.9028 | 7.3912 | 0.5858 | 31.1191
24.072 | 2.9304 | 1024.9071 | 7.3427 | 0.598 | 31.1188
24.237 | 2.8829 | 1024.9116 | 7.3018 | 0.6092 | 31.1186
24.407 | 2.8363 | 1024.9155 | 7.2571 | 0.6138 | 31.1178
24.525 | 2.7903 | 1024.919 | 7.1851 | 0.6169 | 31.1168
24.634 | 2.7451 | 1024.9224 | 7.1264 | 0.6224 | 31.1159
24.781 | 2.7004 | 1024.9253 | 7.1033 | 0.6267 | 31.1143
24.928 | 2.6553 | 1024.9274 | 7.1287 | 0.6317 | 31.1116
25.067 | 2.6105 | 1024.9301 | 7.1378 | 0.6386 | 31.1099
25.235 | 2.569 | 1024.9358 | 7.1098 | 0.6465 | 31.112
25.409 | 2.5335 | 1024.9434 | 7.0697 | 0.6578 | 31.117
25.599 | 2.5043 | 1024.9504 | 7.0241 | 0.672 | 31.1219
25.744 | 2.4803 | 1024.9556 | 6.9826 | 0.6865 | 31.1253
25.863 | 2.4597 | 1024.9593 | 6.9587 | 0.6983 | 31.1273
25.977 | 2.4412 | 1024.9618 | 6.9311 | 0.7066 | 31.128
26.105 | 2.4235 | 1024.9635 | 6.9204 | 0.7136 | 31.1277
26.248 | 2.406 | 1024.9647 | 6.9249 | 0.7169 | 31.1267
26.382 | 2.3885 | 1024.966 | 6.9294 | 0.7164 | 31.1259
26.535 | 2.3718 | 1024.9678 | 6.9144 | 0.7179 | 31.1257
26.713 | 2.3574 | 1024.9715 | 6.8984 | 0.7221 | 31.128
26.892 | 2.3466 | 1024.9765 | 6.8902 | 0.7255 | 31.1322
27.087 | 2.3376 | 1024.9801 | 6.906 | 0.728 | 31.1347
27.288 | 2.3262 | 1024.9797 | 6.8873 | 0.7323 | 31.132
27.491 | 2.309 | 1024.9769 | 6.8753 | 0.7413 | 31.1256
27.675 | 2.2863 | 1024.9751 | 6.8712 | 0.7502 | 31.1202
27.875 | 2.2604 | 1024.9759 | 6.8429 | 0.7503 | 31.1176
28.068 | 2.2338 | 1024.9784 | 6.8332 | 0.746 | 31.1172
28.272 | 2.2089 | 1024.9829 | 6.8152 | 0.7444 | 31.1194
28.462 | 2.1873 | 1024.9889 | 6.8112 | 0.7449 | 31.1238
28.608 | 2.1689 | 1024.9939 | 6.8058 | 0.7471 | 31.1275
28.762 | 2.1519 | 1024.997 | 6.7932 | 0.7522 | 31.1289
28.947 | 2.1347 | 1024.9988 | 6.8032 | 0.7596 | 31.1286
29.135 | 2.1165 | 1025 | 6.8011 | 0.7678 | 31.1273
29.344 | 2.0972 | 1025.0016 | 6.7909 | 0.7786 | 31.1264
29.54 | 2.0781 | 1025.0045 | 6.7965 | 0.79 | 31.1273
29.739 | 2.0608 | 1025.0088 | 6.7963 | 0.7961 | 31.1299
29.932 | 2.046 | 1025.0135 | 6.786 | 0.7982 | 31.1333
30.111 | 2.0337 | 1025.0181 | 6.7828 | 0.798 | 31.137
30.271 | 2.0241 | 1025.0226 | 6.7805 | 0.7971 | 31.1407
30.401 | 2.0171 | 1025.0266 | 6.7754 | 0.7984 | 31.1443
30.517 | 2.0123 | 1025.0298 | 6.7658 | 0.8012 | 31.1472
30.621 | 2.0089 | 1025.032 | 6.77 | 0.8067 | 31.1491
30.747 | 2.0061 | 1025.0335 | 6.7676 | 0.8132 | 31.15
30.9 | 2.0031 | 1025.0348 | 6.7625 | 0.8143 | 31.1504
31.082 | 1.9993 | 1025.036 | 6.7588 | 0.8094 | 31.1506
31.27 | 1.9947 | 1025.0374 | 6.7605 | 0.8054 | 31.1508
31.456 | 1.9897 | 1025.0393 | 6.7615 | 0.8078 | 31.1516
31.636 | 1.9851 | 1025.0415 | 6.7525 | 0.8196 | 31.1528
31.825 | 1.9813 | 1025.0437 | 6.7467 | 0.845 | 31.1542
31.959 | 1.9785 | 1025.0454 | 6.7417 | 0.8644 | 31.1553
32.043 | 1.9764 | 1025.0466 | 6.7451 | 0.8551 | 31.1561
32.116 | 1.9747 | 1025.0476 | 6.7462 | 0.8345 | 31.1567
32.227 | 1.9733 | 1025.0486 | 6.7484 | 0.8219 | 31.1572
32.383 | 1.9721 | 1025.0497 | 6.7449 | 0.8166 | 31.1576
32.576 | 1.9709 | 1025.0513 | 6.7423 | 0.814 | 31.1584
32.762 | 1.9696 | 1025.0533 | 6.7436 | 0.8116 | 31.1596
32.951 | 1.9683 | 1025.0555 | 6.7476 | 0.8112 | 31.1611
33.128 | 1.9667 | 1025.0578 | 6.7415 | 0.8151 | 31.1628
33.304 | 1.9651 | 1025.06 | 6.737 | 0.8248 | 31.1644
33.474 | 1.9636 | 1025.062 | 6.7387 | 0.8409 | 31.1657
33.623 | 1.9624 | 1025.0636 | 6.7367 | 0.8628 | 31.1667
33.779 | 1.9614 | 1025.065 | 6.7358 | 0.8786 | 31.1676
33.906 | 1.9607 | 1025.0661 | 6.7336 | 0.8765 | 31.1681
33.996 | 1.9602 | 1025.0669 | 6.7378 | 0.8681 | 31.1686
34.09 | 1.9599 | 1025.0676 | 6.7359 | 0.8663 | 31.1688
34.235 | 1.9597 | 1025.0683 | 6.7342 | 0.8681 | 31.1688
34.414 | 1.9596 | 1025.0692 | 6.7302 | 0.8694 | 31.1688
34.585 | 1.9595 | 1025.07 | 6.7305 | 0.8666 | 31.1689
34.745 | 1.9595 | 1025.0708 | 6.7265 | 0.8548 | 31.1689
34.902 | 1.9595 | 1025.0716 | 6.7254 | 0.837 | 31.169
35.076 | 1.9597 | 1025.0724 | 6.7301 | 0.8223 | 31.1689
35.249 | 1.9599 | 1025.0733 | 6.7267 | 0.8143 | 31.169
35.4 | 1.9601 | 1025.074 | 6.7261 | 0.8093 | 31.1691
35.555 | 1.9604 | 1025.0747 | 6.7206 | 0.8048 | 31.169
35.687 | 1.9607 | 1025.0753 | 6.7189 | 0.803 | 31.169
35.807 | 1.961 | 1025.0758 | 6.7168 | 0.8047 | 31.169
35.917 | 1.9613 | 1025.0764 | 6.7151 | 0.8063 | 31.1691
36.04 | 1.9616 | 1025.0771 | 6.7099 | 0.8045 | 31.1692
36.176 | 1.9619 | 1025.0779 | 6.7093 | 0.8039 | 31.1695
36.328 | 1.9624 | 1025.0788 | 6.7032 | 0.8083 | 31.1698
36.498 | 1.963 | 1025.0798 | 6.7031 | 0.8175 | 31.1701
36.653 | 1.9637 | 1025.0808 | 6.7093 | 0.8286 | 31.1705
36.818 | 1.9644 | 1025.0819 | 6.7093 | 0.8364 | 31.1709
36.955 | 1.9649 | 1025.0828 | 6.7051 | 0.8412 | 31.1713
37.087 | 1.9652 | 1025.0836 | 6.7026 | 0.8439 | 31.1715
37.214 | 1.9652 | 1025.0843 | 6.7061 | 0.8424 | 31.1716
37.358 | 1.9649 | 1025.0852 | 6.7111 | 0.8386 | 31.1719
37.522 | 1.9644 | 1025.0863 | 6.7069 | 0.837 | 31.1722
37.692 | 1.9636 | 1025.0874 | 6.703 | 0.8395 | 31.1725
37.865 | 1.9624 | 1025.0886 | 6.706 | 0.8417 | 31.1729
38.032 | 1.9609 | 1025.0899 | 6.706 | 0.8399 | 31.1734
38.171 | 1.9592 | 1025.0913 | 6.7063 | 0.8355 | 31.1742
38.332 | 1.9573 | 1025.0932 | 6.7097 | 0.8324 | 31.1755
38.516 | 1.9552 | 1025.0956 | 6.7132 | 0.8312 | 31.1772
38.702 | 1.953 | 1025.0985 | 6.7126 | 0.829 | 31.1795
38.899 | 1.9507 | 1025.1016 | 6.7078 | 0.8277 | 31.182
39.103 | 1.9484 | 1025.1045 | 6.7105 | 0.8325 | 31.1843
39.283 | 1.946 | 1025.1071 | 6.7164 | 0.8438 | 31.1862
39.467 | 1.9439 | 1025.1094 | 6.7152 | 0.8531 | 31.1878
39.634 | 1.9423 | 1025.1114 | 6.7184 | 0.8543 | 31.1891
39.78 | 1.9412 | 1025.1129 | 6.7192 | 0.853 | 31.1902
39.909 | 1.9402 | 1025.1144 | 6.7147 | 0.8519 | 31.1911
40.066 | 1.9392 | 1025.1158 | 6.7204 | 0.8507 | 31.1919
40.245 | 1.9382 | 1025.1174 | 6.7215 | 0.8487 | 31.1927
40.433 | 1.9369 | 1025.1191 | 6.7174 | 0.8445 | 31.1936
40.599 | 1.9355 | 1025.1208 | 6.7221 | 0.8401 | 31.1947
40.763 | 1.9339 | 1025.1228 | 6.7258 | 0.8378 | 31.196
40.926 | 1.9323 | 1025.1249 | 6.7245 | 0.839 | 31.1975
41.104 | 1.9306 | 1025.127 | 6.7258 | 0.8401 | 31.199
41.256 | 1.9291 | 1025.1288 | 6.7252 | 0.8344 | 31.2002
41.383 | 1.9276 | 1025.1302 | 6.7233 | 0.8219 | 31.2011
41.553 | 1.9238 | 1025.1332 | 6.7302 | 0.8003 | 31.2034
41.62 | 1.9228 | 1025.1341 | 6.7276 | 0.8031 | 31.2041
41.75 | 1.9219 | 1025.1352 | 6.7328 | 0.8062 | 31.2047
41.909 | 1.9208 | 1025.1367 | 6.7332 | 0.8084 | 31.2055
42.095 | 1.9197 | 1025.1384 | 6.7318 | 0.8127 | 31.2064
42.275 | 1.9186 | 1025.1402 | 6.73 | 0.8212 | 31.2075
42.426 | 1.9177 | 1025.1421 | 6.7325 | 0.8314 | 31.2088
42.583 | 1.9172 | 1025.1439 | 6.7293 | 0.8382 | 31.2102
42.745 | 1.917 | 1025.1456 | 6.728 | 0.8423 | 31.2113
42.912 | 1.917 | 1025.147 | 6.7306 | 0.8476 | 31.212
43.07 | 1.917 | 1025.1481 | 6.7313 | 0.8538 | 31.2126
43.245 | 1.917 | 1025.1492 | 6.7321 | 0.8616 | 31.2128
43.421 | 1.9169 | 1025.1502 | 6.7313 | 0.8734 | 31.213
43.602 | 1.9168 | 1025.1513 | 6.7309 | 0.8909 | 31.2133
43.771 | 1.9167 | 1025.1525 | 6.734 | 0.9081 | 31.2139
43.912 | 1.9169 | 1025.154 | 6.7313 | 0.9103 | 31.2149
44.063 | 1.9176 | 1025.1561 | 6.7327 | 0.8963 | 31.2167
44.232 | 1.919 | 1025.1587 | 6.7342 | 0.88 | 31.219
44.409 | 1.9207 | 1025.1611 | 6.7324 | 0.8702 | 31.2211
44.552 | 1.9222 | 1025.1629 | 6.7333 | 0.8676 | 31.2227
44.684 | 1.923 | 1025.1648 | 6.7362 | 0.8689 | 31.2244
44.819 | 1.923 | 1025.1672 | 6.7362 | 0.8687 | 31.2266
44.944 | 1.9224 | 1025.1699 | 6.7349 | 0.8663 | 31.2292
45.097 | 1.9214 | 1025.1727 | 6.7347 | 0.865 | 31.2317
45.248 | 1.9203 | 1025.1752 | 6.7421 | 0.8619 | 31.2338
45.391 | 1.9193 | 1025.1772 | 6.7425 | 0.8534 | 31.2353
45.559 | 1.9183 | 1025.1791 | 6.7431 | 0.8418 | 31.2366
45.737 | 1.9175 | 1025.1807 | 6.7427 | 0.8304 | 31.2375
45.909 | 1.9168 | 1025.1821 | 6.7366 | 0.8228 | 31.2382
46.103 | 1.9161 | 1025.1836 | 6.7376 | 0.8206 | 31.2388
46.308 | 1.9155 | 1025.1849 | 6.7424 | 0.8213 | 31.2392
46.456 | 1.9148 | 1025.1861 | 6.7396 | 0.8225 | 31.2398
46.574 | 1.9142 | 1025.1871 | 6.7396 | 0.8252 | 31.2403
46.672 | 1.9132 | 1025.1884 | 6.7424 | 0.8422 | 31.2412
46.727 | 1.9128 | 1025.189 | 6.7429 | 0.8451 | 31.2416
46.837 | 1.9124 | 1025.1899 | 6.7405 | 0.8433 | 31.2421
46.967 | 1.912 | 1025.1909 | 6.7375 | 0.8463 | 31.2425
47.082 | 1.9115 | 1025.1919 | 6.7393 | 0.8588 | 31.243
47.207 | 1.9104 | 1025.1935 | 6.7424 | 0.8779 | 31.2442
47.3 | 1.9097 | 1025.1945 | 6.7462 | 0.8679 | 31.2448
47.432 | 1.9087 | 1025.1959 | 6.7456 | 0.8546 | 31.2457
47.571 | 1.9074 | 1025.1976 | 6.7489 | 0.8445 | 31.2469
47.764 | 1.906 | 1025.1996 | 6.7521 | 0.8375 | 31.2482
47.954 | 1.9044 | 1025.202 | 6.7462 | 0.8335 | 31.2499
48.161 | 1.9028 | 1025.2048 | 6.7433 | 0.8302 | 31.252
48.334 | 1.9014 | 1025.2076 | 6.7443 | 0.8283 | 31.2544
48.55 | 1.9003 | 1025.2107 | 6.7477 | 0.8309 | 31.2569
48.757 | 1.8993 | 1025.2141 | 6.7494 | 0.8352 | 31.2598
48.983 | 1.8984 | 1025.2175 | 6.7485 | 0.8392 | 31.2627
49.205 | 1.8978 | 1025.2207 | 6.7479 | 0.8396 | 31.2653
49.434 | 1.8973 | 1025.2238 | 6.7495 | 0.8297 | 31.2678
49.66 | 1.8969 | 1025.2265 | 6.7534 | 0.8146 | 31.2698
49.887 | 1.8967 | 1025.2287 | 6.7552 | 0.8045 | 31.2711
50.104 | 1.8965 | 1025.2305 | 6.7524 | 0.8003 | 31.2721
50.309 | 1.8963 | 1025.2319 | 6.7551 | 0.7979 | 31.2726
50.536 | 1.896 | 1025.2334 | 6.7514 | 0.7963 | 31.2731
50.755 | 1.8958 | 1025.2349 | 6.7541 | 0.7964 | 31.2736
50.98 | 1.8955 | 1025.2366 | 6.7536 | 0.7986 | 31.2744
51.203 | 1.8954 | 1025.2381 | 6.7509 | 0.8028 | 31.275
51.417 | 1.8952 | 1025.2397 | 6.7506 | 0.8056 | 31.2757
51.6 | 1.895 | 1025.2411 | 6.7555 | 0.8024 | 31.2763
51.814 | 1.8949 | 1025.2425 | 6.7516 | 0.7914 | 31.2769
52.017 | 1.8947 | 1025.2441 | 6.752 | 0.7794 | 31.2776
52.194 | 1.8947 | 1025.2455 | 6.7556 | 0.7738 | 31.2783
52.399 | 1.8946 | 1025.2471 | 6.7552 | 0.7744 | 31.2791
52.587 | 1.8947 | 1025.2485 | 6.7552 | 0.7769 | 31.2797
52.787 | 1.8947 | 1025.2499 | 6.7559 | 0.78 | 31.2802
53.008 | 1.8946 | 1025.2513 | 6.7552 | 0.7875 | 31.2807
53.214 | 1.8945 | 1025.2525 | 6.7554 | 0.8006 | 31.281
53.444 | 1.8943 | 1025.2539 | 6.7559 | 0.8136 | 31.2813
53.637 | 1.894 | 1025.2552 | 6.7557 | 0.8192 | 31.2818
53.844 | 1.8938 | 1025.2565 | 6.7563 | 0.8211 | 31.2822
54.04 | 1.8937 | 1025.2579 | 6.7554 | 0.824 | 31.2827
54.233 | 1.8937 | 1025.2593 | 6.757 | 0.825 | 31.2834
54.448 | 1.8938 | 1025.2609 | 6.7591 | 0.825 | 31.2841
54.664 | 1.8939 | 1025.2625 | 6.7579 | 0.8204 | 31.2849
54.887 | 1.894 | 1025.2641 | 6.7498 | 0.8089 | 31.2855
55.109 | 1.894 | 1025.2657 | 6.7551 | 0.799 | 31.2862
55.353 | 1.8939 | 1025.2674 | 6.7562 | 0.7928 | 31.2869
55.56 | 1.8939 | 1025.2688 | 6.7566 | 0.7897 | 31.2875
55.76 | 1.8938 | 1025.2704 | 6.7536 | 0.7902 | 31.2882
55.912 | 1.8938 | 1025.2717 | 6.7576 | 0.7899 | 31.2889
56.101 | 1.8938 | 1025.2732 | 6.7564 | 0.7864 | 31.2897
56.309 | 1.8938 | 1025.275 | 6.7547 | 0.7822 | 31.2908
56.53 | 1.8938 | 1025.2771 | 6.7544 | 0.7813 | 31.292
56.747 | 1.8937 | 1025.2792 | 6.7524 | 0.7895 | 31.2933
56.955 | 1.8935 | 1025.2811 | 6.7577 | 0.7986 | 31.2946
57.181 | 1.8933 | 1025.2829 | 6.7564 | 0.7944 | 31.2955
57.403 | 1.893 | 1025.2846 | 6.7567 | 0.7844 | 31.2962
57.631 | 1.8927 | 1025.2861 | 6.7558 | 0.7815 | 31.2967
57.825 | 1.8925 | 1025.2873 | 6.7574 | 0.7909 | 31.297
57.975 | 1.8922 | 1025.2883 | 6.7541 | 0.8101 | 31.2973
58.131 | 1.892 | 1025.2891 | 6.7557 | 0.8187 | 31.2974
58.287 | 1.8917 | 1025.29 | 6.759 | 0.8065 | 31.2976
58.467 | 1.8915 | 1025.291 | 6.7599 | 0.7905 | 31.2977
58.686 | 1.8913 | 1025.2921 | 6.7605 | 0.7794 | 31.2978
58.896 | 1.8912 | 1025.293 | 6.7549 | 0.769 | 31.2977
59.115 | 1.891 | 1025.2941 | 6.7559 | 0.7631 | 31.2978
59.304 | 1.8908 | 1025.2951 | 6.7618 | 0.7652 | 31.2978
59.501 | 1.8907 | 1025.296 | 6.7611 | 0.7729 | 31.2979
59.678 | 1.8905 | 1025.297 | 6.7604 | 0.7811 | 31.2981
59.834 | 1.8904 | 1025.2979 | 6.7617 | 0.7859 | 31.2982
60.017 | 1.8903 | 1025.2991 | 6.76 | 0.7892 | 31.2986
60.191 | 1.8903 | 1025.3002 | 6.7614 | 0.7931 | 31.2989
60.355 | 1.8903 | 1025.3013 | 6.7626 | 0.797 | 31.2994
60.496 | 1.8903 | 1025.3024 | 6.7595 | 0.7968 | 31.2998
60.631 | 1.8902 | 1025.3034 | 6.7575 | 0.7891 | 31.3003
60.761 | 1.8901 | 1025.3044 | 6.7605 | 0.7805 | 31.3008
60.907 | 1.8898 | 1025.3058 | 6.7608 | 0.7756 | 31.3017
61.055 | 1.8895 | 1025.3074 | 6.7583 | 0.7724 | 31.3027
61.215 | 1.8892 | 1025.3094 | 6.7564 | 0.7691 | 31.3042
61.397 | 1.8888 | 1025.3119 | 6.7571 | 0.7675 | 31.3063
61.577 | 1.8886 | 1025.3148 | 6.7581 | 0.7705 | 31.3088
61.779 | 1.8884 | 1025.3181 | 6.7607 | 0.7762 | 31.3118
61.959 | 1.8884 | 1025.3213 | 6.7565 | 0.7812 | 31.3147
62.142 | 1.8884 | 1025.3246 | 6.7556 | 0.788 | 31.3177
62.336 | 1.8885 | 1025.3276 | 6.7561 | 0.795 | 31.3203
62.517 | 1.8886 | 1025.33 | 6.7539 | 0.7963 | 31.3222
62.699 | 1.8888 | 1025.3317 | 6.755 | 0.7965 | 31.3234
62.89 | 1.8889 | 1025.3334 | 6.7533 | 0.7976 | 31.3244
63.064 | 1.8891 | 1025.3348 | 6.7544 | 0.7927 | 31.3251
63.248 | 1.8894 | 1025.336 | 6.7556 | 0.7843 | 31.3255
63.445 | 1.8896 | 1025.3372 | 6.7507 | 0.7814 | 31.3259
63.666 | 1.8898 | 1025.3386 | 6.7527 | 0.786 | 31.3264
63.875 | 1.8901 | 1025.34 | 6.7553 | 0.7963 | 31.3269
64.09 | 1.8905 | 1025.3415 | 6.7532 | 0.8106 | 31.3275
64.256 | 1.8909 | 1025.3427 | 6.7505 | 0.828 | 31.3281
64.404 | 1.8912 | 1025.3438 | 6.7538 | 0.8371 | 31.3286
64.575 | 1.8913 | 1025.3451 | 6.7549 | 0.8253 | 31.3292
64.764 | 1.8913 | 1025.3463 | 6.75 | 0.8061 | 31.3296
64.925 | 1.8912 | 1025.3474 | 6.7447 | 0.7923 | 31.33
65.098 | 1.8911 | 1025.3486 | 6.7446 | 0.7804 | 31.3305
65.3 | 1.891 | 1025.35 | 6.7414 | 0.7713 | 31.3311
65.507 | 1.8911 | 1025.3515 | 6.7443 | 0.7659 | 31.3316
65.73 | 1.8912 | 1025.3531 | 6.7432 | 0.7639 | 31.3324
65.943 | 1.8915 | 1025.3546 | 6.7425 | 0.7669 | 31.333
66.16 | 1.8919 | 1025.3561 | 6.7419 | 0.7716 | 31.3336
66.344 | 1.8925 | 1025.3574 | 6.7409 | 0.772 | 31.3342
66.55 | 1.8931 | 1025.359 | 6.7361 | 0.7726 | 31.3351
66.751 | 1.8937 | 1025.3606 | 6.7367 | 0.7766 | 31.336
66.944 | 1.8942 | 1025.3621 | 6.7372 | 0.7756 | 31.3367
67.111 | 1.8946 | 1025.3632 | 6.7355 | 0.7677 | 31.3371
67.26 | 1.8947 | 1025.3644 | 6.732 | 0.7611 | 31.3377
67.396 | 1.8947 | 1025.3655 | 6.7335 | 0.7583 | 31.3383
67.562 | 1.8945 | 1025.367 | 6.7372 | 0.7566 | 31.3392
67.725 | 1.8943 | 1025.3686 | 6.7313 | 0.7575 | 31.3402
67.89 | 1.8942 | 1025.3704 | 6.7255 | 0.7627 | 31.3415
68.093 | 1.8943 | 1025.3726 | 6.7248 | 0.7678 | 31.343
68.303 | 1.8947 | 1025.3747 | 6.7259 | 0.7699 | 31.3444
68.505 | 1.8952 | 1025.3769 | 6.7215 | 0.7715 | 31.346
68.68 | 1.8959 | 1025.3791 | 6.7154 | 0.7742 | 31.3478
68.858 | 1.8968 | 1025.3815 | 6.7133 | 0.7774 | 31.3498
69.07 | 1.8979 | 1025.3839 | 6.7119 | 0.7805 | 31.3517
69.28 | 1.8991 | 1025.3864 | 6.7125 | 0.785 | 31.3537
69.513 | 1.9006 | 1025.3888 | 6.7077 | 0.7889 | 31.3554
69.741 | 1.9022 | 1025.3909 | 6.708 | 0.7883 | 31.3569
69.964 | 1.9037 | 1025.3925 | 6.7083 | 0.7858 | 31.3577
70.201 | 1.9049 | 1025.3938 | 6.704 | 0.7839 | 31.3579
70.419 | 1.9058 | 1025.3947 | 6.7041 | 0.785 | 31.3579
70.63 | 1.9066 | 1025.3954 | 6.6956 | 0.7914 | 31.3575
70.846 | 1.9072 | 1025.3959 | 6.6978 | 0.8007 | 31.357
71.037 | 1.9077 | 1025.396 | 6.6985 | 0.8054 | 31.3561
71.231 | 1.9081 | 1025.3958 | 6.6971 | 0.8031 | 31.3546
71.495 | 1.9043 | 1025.3978 | 6.6725 | 0.6482 | 31.3553

## H1
DEPTH | TEMP | DENSITY | OXY | FLUORESCENCE | SALINITY
0.325 | 2.6518 | 1021.4789 | 9.6616 | 3.4374 | 26.9357
0.4 | 2.6516 | 1021.4848 | 11.3938 | 3.3784 | 26.9427
0.501 | 2.6506 | 1021.4965 | 10.249 | 3.3352 | 26.9566
0.592 | 2.6484 | 1021.5165 | 9.7435 | 3.3091 | 26.981
0.693 | 2.6446 | 1021.5491 | 9.5442 | 3.3054 | 27.021
0.821 | 2.6384 | 1021.6013 | 9.2883 | 3.3092 | 27.0852
0.981 | 2.6286 | 1021.6853 | 9.1153 | 3.2989 | 27.1886
1.196 | 2.6134 | 1021.8176 | 9.3244 | 3.2795 | 27.352
1.428 | 2.5916 | 1022.0022 | 9.5431 | 3.2665 | 27.5801
1.659 | 2.5617 | 1022.2172 | 9.1659 | 3.2634 | 27.8458
1.855 | 2.5214 | 1022.4374 | 8.811 | 3.2798 | 28.117
2.021 | 2.4729 | 1022.6535 | 8.744 | 3.3278 | 28.3827
2.174 | 2.4257 | 1022.8604 | 8.8167 | 3.4092 | 28.637
2.327 | 2.3897 | 1023.0466 | 8.6013 | 3.5405 | 28.8661
2.498 | 2.3678 | 1023.2024 | 8.3908 | 3.7386 | 29.0583
2.664 | 2.3561 | 1023.3278 | 8.4019 | 3.9967 | 29.2133
2.827 | 2.3487 | 1023.4281 | 8.3937 | 4.2983 | 29.3373
3.008 | 2.3403 | 1023.5111 | 8.361 | 4.6221 | 29.4393
3.206 | 2.3271 | 1023.5847 | 8.2715 | 4.9563 | 29.5291
3.433 | 2.3065 | 1023.655 | 8.3799 | 5.2978 | 29.614
3.679 | 2.2785 | 1023.727 | 8.5775 | 5.606 | 29.7002
3.93 | 2.2457 | 1023.8036 | 8.4811 | 5.8834 | 29.7917
4.18 | 2.2114 | 1023.8801 | 8.7163 | 6.2168 | 29.883
4.42 | 2.1769 | 1023.9492 | 8.3262 | 6.6297 | 29.9651
4.671 | 2.143 | 1024.0088 | 8.0947 | 7.1059 | 30.0353
4.919 | 2.1109 | 1024.0607 | 7.8939 | 7.606 | 30.096
5.176 | 2.0815 | 1024.1065 | 7.7078 | 7.9531 | 30.1493
5.407 | 2.0549 | 1024.146 | 7.6969 | 7.9709 | 30.1951
5.644 | 2.0312 | 1024.1797 | 7.6887 | 7.6968 | 30.2338
5.887 | 2.0101 | 1024.21 | 7.7406 | 7.3056 | 30.2685
6.138 | 1.9907 | 1024.24 | 7.7386 | 6.9014 | 30.3029
6.383 | 1.9722 | 1024.2708 | 7.618 | 6.5058 | 30.3384
6.627 | 1.9553 | 1024.3008 | 7.5773 | 6.145 | 30.3729
6.858 | 1.9406 | 1024.3285 | 7.6307 | 5.8377 | 30.405
7.116 | 1.9276 | 1024.3549 | 7.5367 | 5.6157 | 30.4353
7.353 | 1.9156 | 1024.3812 | 7.5086 | 5.4977 | 30.4658
7.605 | 1.9052 | 1024.4073 | 7.3991 | 5.3548 | 30.4961
7.864 | 1.8976 | 1024.434 | 7.3475 | 5.0458 | 30.5274
8.109 | 1.8944 | 1024.462 | 7.2843 | 4.6246 | 30.5606
8.352 | 1.897 | 1024.4902 | 7.3148 | 4.2161 | 30.5946
8.614 | 1.9059 | 1024.519 | 7.3373 | 3.8734 | 30.6298
8.874 | 1.9205 | 1024.5494 | 7.2734 | 3.602 | 30.6674
9.11 | 1.9401 | 1024.579 | 7.1983 | 3.4114 | 30.7046
9.378 | 1.9636 | 1024.6063 | 7.1994 | 3.3083 | 30.7391
9.637 | 1.9879 | 1024.6283 | 7.1986 | 3.1869 | 30.7671
9.879 | 2.0083 | 1024.6418 | 7.1306 | 2.9401 | 30.7842
10.139 | 2.0231 | 1024.6516 | 7.1342 | 2.6308 | 30.7962
10.391 | 2.0355 | 1024.6641 | 7.1084 | 2.3407 | 30.8114
10.644 | 2.0489 | 1024.6784 | 7.1306 | 2.1084 | 30.8289
10.902 | 2.0646 | 1024.692 | 7.0908 | 1.9401 | 30.8457
11.16 | 2.0827 | 1024.7055 | 7.0263 | 1.7837 | 30.8626
11.402 | 2.1024 | 1024.717 | 6.9992 | 1.6163 | 30.8773
11.646 | 2.1224 | 1024.7254 | 6.9554 | 1.4737 | 30.8881
11.9 | 2.1431 | 1024.7336 | 6.9169 | 1.3662 | 30.8987
12.15 | 2.1651 | 1024.7426 | 6.9248 | 1.2741 | 30.9104
12.395 | 2.1877 | 1024.7504 | 6.8757 | 1.1944 | 30.9207
12.64 | 2.2093 | 1024.7564 | 6.817 | 1.1222 | 30.9286
12.892 | 2.2285 | 1024.7611 | 6.8029 | 1.0606 | 30.9348
13.128 | 2.2439 | 1024.7648 | 6.8165 | 1.0226 | 30.9393
13.358 | 2.2535 | 1024.7661 | 6.8078 | 1.0027 | 30.9405
13.614 | 2.2559 | 1024.766 | 6.782 | 0.9761 | 30.9391
13.865 | 2.2525 | 1024.7676 | 6.7886 | 0.9313 | 30.9392
14.11 | 2.247 | 1024.773 | 6.7586 | 0.8912 | 30.9442
14.35 | 2.2438 | 1024.782 | 6.7272 | 0.8642 | 30.9537
14.597 | 2.2434 | 1024.7913 | 6.7268 | 0.836 | 30.9638
14.84 | 2.2428 | 1024.7963 | 6.6861 | 0.8116 | 30.9686
15.079 | 2.2388 | 1024.7979 | 6.6737 | 0.7995 | 30.9688
15.312 | 2.2321 | 1024.8 | 6.6611 | 0.7941 | 30.9695
15.544 | 2.2262 | 1024.8048 | 6.6269 | 0.7886 | 30.9735
15.8 | 2.2238 | 1024.8116 | 6.603 | 0.7841 | 30.9802
16.029 | 2.226 | 1024.8188 | 6.5929 | 0.7873 | 30.9882
16.261 | 2.2322 | 1024.8252 | 6.575 | 0.7941 | 30.9953
16.496 | 2.2414 | 1024.8306 | 6.57 | 0.7947 | 31.0016
16.729 | 2.2536 | 1024.8361 | 6.5629 | 0.7905 | 31.0081
16.945 | 2.2689 | 1024.8413 | 6.5237 | 0.7863 | 31.0147
17.18 | 2.288 | 1024.8472 | 6.499 | 0.7815 | 31.0225
17.409 | 2.3121 | 1024.8548 | 6.4653 | 0.775 | 31.0328
17.648 | 2.3404 | 1024.8614 | 6.4448 | 0.7699 | 31.0423
17.88 | 2.3695 | 1024.8642 | 6.4314 | 0.7704 | 31.0471
18.122 | 2.3946 | 1024.8629 | 6.4129 | 0.7729 | 31.0463
18.358 | 2.4127 | 1024.859 | 6.3909 | 0.7692 | 31.0417
18.599 | 2.4246 | 1024.8567 | 6.3637 | 0.7649 | 31.0385
18.836 | 2.4349 | 1024.8591 | 6.344 | 0.7701 | 31.041
19.077 | 2.4481 | 1024.8654 | 6.3264 | 0.7748 | 31.0488
19.297 | 2.4655 | 1024.872 | 6.3116 | 0.764 | 31.0574
19.512 | 2.4859 | 1024.8766 | 6.2776 | 0.7411 | 31.0638
19.727 | 2.5081 | 1024.8802 | 6.2571 | 0.7172 | 31.0691
19.959 | 2.5325 | 1024.8846 | 6.231 | 0.6999 | 31.0755
20.188 | 2.5605 | 1024.89 | 6.2142 | 0.6888 | 31.0837
20.428 | 2.593 | 1024.8965 | 6.1889 | 0.6806 | 31.0936
20.659 | 2.6296 | 1024.9029 | 6.1666 | 0.6754 | 31.1037
20.88 | 2.6677 | 1024.9064 | 6.1531 | 0.67 | 31.1104
21.105 | 2.7032 | 1024.9057 | 6.1309 | 0.6603 | 31.1118
21.333 | 2.734 | 1024.9037 | 6.0946 | 0.6457 | 31.111
21.547 | 2.7608 | 1024.9032 | 6.0652 | 0.6294 | 31.1117
21.757 | 2.7845 | 1024.9035 | 6.0411 | 0.6136 | 31.1131
21.955 | 2.8061 | 1024.9043 | 6.03 | 0.6003 | 31.1151
22.142 | 2.8264 | 1024.9067 | 6.0171 | 0.5934 | 31.1191
22.349 | 2.8449 | 1024.9087 | 6.0032 | 0.5901 | 31.1223
22.561 | 2.8596 | 1024.9087 | 5.9746 | 0.5858 | 31.1225
22.766 | 2.8694 | 1024.9079 | 5.9676 | 0.5843 | 31.1212
22.986 | 2.8746 | 1024.9079 | 5.9672 | 0.5814 | 31.1205
23.22 | 2.8765 | 1024.9093 | 5.9727 | 0.5676 | 31.121
23.422 | 2.8757 | 1024.911 | 5.9709 | 0.5505 | 31.1219
23.608 | 2.872 | 1024.9123 | 5.9753 | 0.539 | 31.1221
23.819 | 2.8651 | 1024.9138 | 5.9721 | 0.5317 | 31.122
24.033 | 2.8561 | 1024.9166 | 5.9647 | 0.526 | 31.1233
24.243 | 2.847 | 1024.9212 | 5.9624 | 0.5187 | 31.127
24.457 | 2.8387 | 1024.926 | 5.952 | 0.5105 | 31.1309
24.698 | 2.8299 | 1024.9293 | 5.9498 | 0.5063 | 31.1327
24.918 | 2.8189 | 1024.9311 | 5.9484 | 0.5059 | 31.1325
25.144 | 2.8048 | 1024.9321 | 5.9537 | 0.503 | 31.1311
25.366 | 2.7868 | 1024.9325 | 5.9564 | 0.4968 | 31.1284
25.591 | 2.7644 | 1024.9324 | 5.9495 | 0.4926 | 31.1248
25.806 | 2.7386 | 1024.9328 | 5.9478 | 0.4901 | 31.1215
26.028 | 2.7111 | 1024.9353 | 5.9556 | 0.4864 | 31.1205
26.26 | 2.6826 | 1024.9378 | 5.9648 | 0.4845 | 31.1195
26.475 | 2.6519 | 1024.9388 | 5.9629 | 0.487 | 31.1165
26.695 | 2.6195 | 1024.9407 | 5.9677 | 0.4925 | 31.1143
26.925 | 2.587 | 1024.9444 | 5.9801 | 0.4991 | 31.1145
27.145 | 2.556 | 1024.949 | 5.9859 | 0.5072 | 31.116
27.365 | 2.5276 | 1024.9546 | 6.0002 | 0.5165 | 31.119
27.599 | 2.5007 | 1024.9596 | 6.015 | 0.524 | 31.1213
27.826 | 2.4721 | 1024.9615 | 6.0319 | 0.53 | 31.1196
28.036 | 2.4397 | 1024.9618 | 6.0421 | 0.5365 | 31.1157
28.217 | 2.4048 | 1024.9637 | 6.053 | 0.5438 | 31.1137
28.393 | 2.3683 | 1024.9663 | 6.0611 | 0.5508 | 31.1125
28.605 | 2.3291 | 1024.9672 | 6.0784 | 0.5558 | 31.1088
28.832 | 2.2883 | 1024.9692 | 6.097 | 0.5608 | 31.1062
29.064 | 2.2497 | 1024.9752 | 6.1108 | 0.5679 | 31.1088
29.29 | 2.2162 | 1024.9824 | 6.1262 | 0.5749 | 31.1134
29.516 | 2.1876 | 1024.989 | 6.1399 | 0.5797 | 31.1178
29.742 | 2.1632 | 1024.9946 | 6.1448 | 0.5839 | 31.1212
29.967 | 2.1416 | 1024.9993 | 6.1548 | 0.588 | 31.1238
30.187 | 2.1219 | 1025.0033 | 6.1739 | 0.5941 | 31.1258
30.409 | 2.1034 | 1025.007 | 6.1845 | 0.6022 | 31.1274
30.634 | 2.0858 | 1025.011 | 6.1934 | 0.6043 | 31.1296
30.857 | 2.0696 | 1025.016 | 6.2036 | 0.5991 | 31.133
31.083 | 2.0557 | 1025.0215 | 6.2067 | 0.5921 | 31.1374
31.313 | 2.0448 | 1025.0274 | 6.2155 | 0.5886 | 31.1424
31.545 | 2.0372 | 1025.0329 | 6.2226 | 0.5897 | 31.1473
31.78 | 2.0323 | 1025.0376 | 6.2286 | 0.5907 | 31.1513
31.998 | 2.0293 | 1025.0413 | 6.2321 | 0.5899 | 31.1543
32.224 | 2.0276 | 1025.0441 | 6.2408 | 0.5892 | 31.1564
32.442 | 2.0268 | 1025.0465 | 6.2526 | 0.5909 | 31.158
32.655 | 2.0271 | 1025.0489 | 6.2587 | 0.5948 | 31.1597
32.877 | 2.0285 | 1025.0513 | 6.2645 | 0.5972 | 31.1616
33.086 | 2.031 | 1025.0536 | 6.2708 | 0.5965 | 31.1635
33.298 | 2.0342 | 1025.0557 | 6.2789 | 0.5949 | 31.1651
33.5 | 2.0371 | 1025.057 | 6.2905 | 0.5959 | 31.1657
33.705 | 2.0386 | 1025.0577 | 6.2971 | 0.5986 | 31.1656
33.899 | 2.0386 | 1025.0584 | 6.2957 | 0.5994 | 31.1653
34.097 | 2.0374 | 1025.0594 | 6.302 | 0.5984 | 31.1653
34.306 | 2.0353 | 1025.0608 | 6.3128 | 0.596 | 31.1656
34.522 | 2.0325 | 1025.0624 | 6.3217 | 0.5926 | 31.1661
34.734 | 2.0289 | 1025.0641 | 6.3261 | 0.5893 | 31.1666
34.94 | 2.0248 | 1025.0658 | 6.331 | 0.587 | 31.1672
35.153 | 2.0203 | 1025.0678 | 6.3354 | 0.5866 | 31.1681
35.361 | 2.0156 | 1025.0697 | 6.3401 | 0.5857 | 31.1688
35.566 | 2.0107 | 1025.0718 | 6.3462 | 0.5821 | 31.1697
35.765 | 2.0062 | 1025.074 | 6.3563 | 0.5794 | 31.1709
35.977 | 2.0024 | 1025.0763 | 6.3653 | 0.5766 | 31.1722
36.177 | 1.9991 | 1025.0783 | 6.3661 | 0.5705 | 31.1732
36.362 | 1.9961 | 1025.0798 | 6.3718 | 0.5662 | 31.1738
36.536 | 1.9933 | 1025.0813 | 6.3784 | 0.5667 | 31.1744
36.706 | 1.9908 | 1025.083 | 6.3843 | 0.5684 | 31.1752
36.867 | 1.9886 | 1025.0843 | 6.4018 | 0.57 | 31.1757
37.028 | 1.9863 | 1025.0854 | 6.4048 | 0.5709 | 31.176
37.205 | 1.984 | 1025.0868 | 6.4107 | 0.5714 | 31.1764
37.375 | 1.9819 | 1025.0883 | 6.4176 | 0.5743 | 31.1771
37.537 | 1.98 | 1025.0895 | 6.4225 | 0.578 | 31.1775
37.698 | 1.978 | 1025.0906 | 6.4231 | 0.5778 | 31.1777
37.841 | 1.9757 | 1025.0915 | 6.4331 | 0.5758 | 31.1778
37.949 | 1.9731 | 1025.0923 | 6.4348 | 0.5749 | 31.178
38.06 | 1.9704 | 1025.0932 | 6.4472 | 0.5783 | 31.1783
38.19 | 1.9678 | 1025.0944 | 6.4536 | 0.5875 | 31.1787
38.339 | 1.9655 | 1025.0958 | 6.4505 | 0.5989 | 31.1794
38.468 | 1.9638 | 1025.0973 | 6.4604 | 0.6067 | 31.1803
38.562 | 1.9627 | 1025.0984 | 6.4697 | 0.6042 | 31.1811
38.637 | 1.9619 | 1025.0995 | 6.4782 | 0.5943 | 31.1819
38.739 | 1.9613 | 1025.1011 | 6.5034 | 0.5949 | 31.1833
38.836 | 1.9612 | 1025.1022 | 6.5024 | 0.6033 | 31.184
38.916 | 1.9611 | 1025.1031 | 6.521 | 0.6047 | 31.1847
39.002 | 1.9609 | 1025.1039 | 6.5277 | 0.6027 | 31.1852
39.127 | 1.9588 | 1025.1061 | 6.5472 | 0.6099 | 31.1869
39.207 | 1.9579 | 1025.1071 | 6.5557 | 0.6057 | 31.1877
39.359 | 1.9568 | 1025.1088 | 6.5583 | 0.5991 | 31.1888
39.548 | 1.9556 | 1025.111 | 6.57 | 0.5918 | 31.1904
39.736 | 1.9545 | 1025.1132 | 6.5754 | 0.5891 | 31.1918
39.93 | 1.9533 | 1025.1153 | 6.5724 | 0.5914 | 31.1933
40.128 | 1.9521 | 1025.1174 | 6.5721 | 0.5939 | 31.1946
40.355 | 1.951 | 1025.1195 | 6.5762 | 0.5951 | 31.1958
40.573 | 1.9499 | 1025.1215 | 6.5861 | 0.5961 | 31.1969
40.794 | 1.9488 | 1025.1234 | 6.589 | 0.5984 | 31.1979
41.009 | 1.9477 | 1025.1253 | 6.5967 | 0.6024 | 31.1988
41.188 | 1.9467 | 1025.1269 | 6.5903 | 0.6038 | 31.1997
41.385 | 1.9459 | 1025.1285 | 6.5891 | 0.6002 | 31.2006
41.59 | 1.9454 | 1025.1302 | 6.5963 | 0.5956 | 31.2013
41.796 | 1.9453 | 1025.1316 | 6.5919 | 0.5958 | 31.2019
42.026 | 1.9453 | 1025.133 | 6.5937 | 0.6032 | 31.2023
42.24 | 1.9456 | 1025.134 | 6.5954 | 0.6165 | 31.2022
42.462 | 1.9463 | 1025.1338 | 6.616 | 0.6349 | 31.2008
42.661 | 1.9473 | 1025.1311 | 6.6219 | 0.6568 | 31.1963
42.811 | 1.952 | 1025.0617 | 6.634 | 0.9923 | 31.1091

## H2
DEPTH | TEMP | DENSITY | OXY | FLUORESCENCE | SALINITY
0.306 | 2.5135 | 1021.5546 | 8.598 | 2.995 | 27.0196
0.465 | 2.5168 | 1021.5451 | 8.6189 | 2.9635 | 27.007
0.682 | 2.5201 | 1021.5323 | 8.5821 | 2.9272 | 26.9899
0.917 | 2.5244 | 1021.5104 | 8.5945 | 2.8927 | 26.9615
1.182 | 2.5312 | 1021.4886 | 8.4178 | 2.8532 | 26.933
1.408 | 2.5401 | 1021.4832 | 8.3908 | 2.8158 | 26.9256
1.647 | 2.5485 | 1021.4898 | 8.3811 | 2.7943 | 26.9332
1.859 | 2.5545 | 1021.498 | 8.439 | 2.7813 | 26.9426
2.019 | 2.5578 | 1021.5072 | 8.3143 | 2.768 | 26.9535
2.123 | 2.5573 | 1021.5236 | 8.2908 | 2.7596 | 26.9734
2.201 | 2.5501 | 1021.5569 | 8.4219 | 2.7646 | 27.0141
2.274 | 2.5328 | 1021.6173 | 8.5819 | 2.7841 | 27.088
2.35 | 2.5012 | 1021.7182 | 8.4783 | 2.8193 | 27.2115
2.468 | 2.4499 | 1021.881 | 8.4285 | 2.8846 | 27.4105
2.597 | 2.3801 | 1022.1074 | 8.4159 | 2.9831 | 27.6878
2.733 | 2.3106 | 1022.3666 | 8.3042 | 3.0849 | 28.0059
2.874 | 2.2661 | 1022.632 | 8.2611 | 3.1696 | 28.3338
2.994 | 2.2536 | 1022.8792 | 8.3386 | 3.2473 | 28.6413
3.119 | 2.2592 | 1023.0859 | 8.5643 | 3.3401 | 28.8998
3.277 | 2.2666 | 1023.256 | 8.4659 | 3.4737 | 29.1123
3.405 | 2.2697 | 1023.3985 | 8.3501 | 3.6715 | 29.2901
3.511 | 2.2695 | 1023.5159 | 8.3484 | 3.9263 | 29.4363
3.645 | 2.268 | 1023.6118 | 8.2851 | 4.2286 | 29.5554
3.786 | 2.266 | 1023.69 | 8.1834 | 4.5466 | 29.6522
3.926 | 2.2626 | 1023.7576 | 8.1412 | 4.837 | 29.7357
4.078 | 2.2558 | 1023.8219 | 8.123 | 5.1595 | 29.8146
4.239 | 2.2442 | 1023.8827 | 8.0573 | 5.594 | 29.8887
4.422 | 2.2271 | 1023.9391 | 8.0923 | 6.092 | 29.9568
4.603 | 2.2059 | 1023.9899 | 8.2118 | 6.5367 | 30.0173
4.764 | 2.183 | 1024.0326 | 8.1059 | 6.8567 | 30.068
4.871 | 2.1611 | 1024.0667 | 8.3511 | 7.0166 | 30.108
4.944 | 2.1413 | 1024.094 | 8.5132 | 7.1051 | 30.14
5.046 | 2.1232 | 1024.1177 | 8.3333 | 7.2406 | 30.1675
5.179 | 2.1051 | 1024.1404 | 8.1647 | 7.3807 | 30.1936
5.338 | 2.0851 | 1024.1619 | 8.0421 | 7.4572 | 30.2178
5.497 | 2.0617 | 1024.1809 | 8.01 | 7.4181 | 30.2387
5.657 | 2.0355 | 1024.1989 | 7.9817 | 7.1881 | 30.2581
5.813 | 2.0096 | 1024.217 | 8.0424 | 6.8106 | 30.2776
5.968 | 1.9863 | 1024.2345 | 8.0281 | 6.4283 | 30.2966
6.134 | 1.9666 | 1024.2507 | 7.8932 | 6.0976 | 30.3142
6.313 | 1.9504 | 1024.2661 | 7.8583 | 5.7912 | 30.3311
6.497 | 1.937 | 1024.2823 | 7.8041 | 5.4631 | 30.3492
6.68 | 1.9264 | 1024.3004 | 7.7138 | 5.1108 | 30.3698
6.853 | 1.9184 | 1024.3208 | 7.724 | 4.7935 | 30.3936
7.014 | 1.913 | 1024.3426 | 7.7775 | 4.5091 | 30.4194
7.18 | 1.9094 | 1024.3647 | 7.8211 | 4.2065 | 30.4458
7.344 | 1.907 | 1024.3866 | 7.777 | 3.9114 | 30.4719
7.501 | 1.9054 | 1024.4085 | 7.7858 | 3.6663 | 30.4983
7.652 | 1.9044 | 1024.4306 | 7.7943 | 3.4535 | 30.5249
7.789 | 1.9038 | 1024.4519 | 7.73 | 3.2462 | 30.5507
7.934 | 1.9031 | 1024.4715 | 7.6768 | 3.0371 | 30.5742
8.103 | 1.9025 | 1024.4889 | 7.6264 | 2.8459 | 30.5949
8.288 | 1.9029 | 1024.5057 | 7.6138 | 2.701 | 30.6148
8.481 | 1.9053 | 1024.525 | 7.5694 | 2.6106 | 30.6379
8.658 | 1.9103 | 1024.5478 | 7.5015 | 2.5404 | 30.6658
8.808 | 1.9178 | 1024.5717 | 7.5334 | 2.4261 | 30.6953
8.953 | 1.9267 | 1024.5926 | 7.6364 | 2.2496 | 30.7214
9.117 | 1.9359 | 1024.61 | 7.7195 | 2.0568 | 30.7429
9.286 | 1.9451 | 1024.6259 | 7.6233 | 1.9036 | 30.7626
9.454 | 1.9547 | 1024.6419 | 7.5578 | 1.794 | 30.7823
9.618 | 1.9651 | 1024.6576 | 7.4857 | 1.6979 | 30.8018
9.789 | 1.9761 | 1024.6715 | 7.4265 | 1.6174 | 30.8192
9.954 | 1.9869 | 1024.6825 | 7.4078 | 1.5448 | 30.8328
10.133 | 1.997 | 1024.6908 | 7.4468 | 1.4662 | 30.843
10.311 | 2.006 | 1024.697 | 7.5351 | 1.3982 | 30.8504
10.482 | 2.0138 | 1024.7016 | 7.4639 | 1.3483 | 30.8559
10.66 | 2.0207 | 1024.7061 | 7.4275 | 1.3084 | 30.861
10.848 | 2.0282 | 1024.7121 | 7.3423 | 1.2661 | 30.868
11.013 | 2.0375 | 1024.7194 | 7.3184 | 1.2181 | 30.877
11.167 | 2.0486 | 1024.726 | 7.3654 | 1.1661 | 30.8853
11.309 | 2.06 | 1024.7307 | 7.3393 | 1.1118 | 30.8913
11.462 | 2.0709 | 1024.7343 | 7.33 | 1.067 | 30.8959
11.621 | 2.0815 | 1024.7383 | 7.2888 | 1.0391 | 30.9008
11.783 | 2.0927 | 1024.7433 | 7.3481 | 1.029 | 30.9071
11.943 | 2.106 | 1024.75 | 7.3166 | 1.0343 | 30.9157
12.105 | 2.1227 | 1024.758 | 7.2716 | 1.0459 | 30.9262
12.271 | 2.142 | 1024.7652 | 7.2069 | 1.0455 | 30.9359
12.435 | 2.162 | 1024.7698 | 7.2126 | 1.0272 | 30.9425
12.608 | 2.1812 | 1024.7734 | 7.1947 | 1.0091 | 30.9476
12.773 | 2.1993 | 1024.7761 | 7.2517 | 0.9943 | 30.9516
12.944 | 2.2161 | 1024.7779 | 7.2224 | 0.9684 | 30.9544
13.12 | 2.2324 | 1024.7803 | 7.1276 | 0.9331 | 30.9578
13.304 | 2.2504 | 1024.7849 | 7.0596 | 0.9024 | 30.9641
13.486 | 2.2716 | 1024.7911 | 7.017 | 0.8841 | 30.9726
13.652 | 2.2958 | 1024.7968 | 6.9862 | 0.8676 | 30.981
13.823 | 2.322 | 1024.8018 | 6.9416 | 0.8384 | 30.9887
14.004 | 2.3496 | 1024.8062 | 6.9056 | 0.804 | 30.9956
14.18 | 2.3774 | 1024.81 | 6.8837 | 0.7772 | 31.0018
14.362 | 2.4034 | 1024.812 | 6.8628 | 0.7595 | 31.0057
14.545 | 2.4246 | 1024.8116 | 6.8432 | 0.7466 | 31.0061
14.719 | 2.4383 | 1024.8095 | 6.8203 | 0.7351 | 31.0037
14.895 | 2.4434 | 1024.8065 | 6.8022 | 0.7268 | 30.9994
15.08 | 2.4416 | 1024.8051 | 6.7662 | 0.723 | 30.9963
15.264 | 2.4391 | 1024.8091 | 6.7386 | 0.7181 | 31.0001
15.462 | 2.4428 | 1024.8192 | 6.7145 | 0.7062 | 31.0118
15.645 | 2.4564 | 1024.8307 | 6.688 | 0.6901 | 31.0264
15.831 | 2.4807 | 1024.8419 | 6.6615 | 0.6768 | 31.0417
16.019 | 2.5129 | 1024.8516 | 6.6352 | 0.6699 | 31.0557
16.207 | 2.5459 | 1024.8557 | 6.6136 | 0.6654 | 31.0629
16.377 | 2.5725 | 1024.8529 | 6.5939 | 0.659 | 31.0609
16.543 | 2.5894 | 1024.8474 | 6.5694 | 0.6524 | 31.0547
16.721 | 2.5983 | 1024.8442 | 6.5398 | 0.6437 | 31.0504
16.908 | 2.6032 | 1024.8446 | 6.5233 | 0.6297 | 31.0503
17.088 | 2.6082 | 1024.8482 | 6.5064 | 0.6135 | 31.0542
17.272 | 2.6161 | 1024.8536 | 6.4808 | 0.5992 | 31.0607
17.438 | 2.6274 | 1024.859 | 6.4614 | 0.587 | 31.0675
17.605 | 2.6414 | 1024.863 | 6.448 | 0.5771 | 31.073
17.779 | 2.6574 | 1024.8664 | 6.433 | 0.5722 | 31.0778
17.972 | 2.675 | 1024.87 | 6.4129 | 0.5728 | 31.0829
18.156 | 2.6932 | 1024.8723 | 6.3844 | 0.5783 | 31.0864
18.311 | 2.7105 | 1024.8732 | 6.3648 | 0.5886 | 31.0883
18.454 | 2.727 | 1024.8743 | 6.3417 | 0.5946 | 31.0904
18.614 | 2.7433 | 1024.8764 | 6.3213 | 0.5876 | 31.0938
18.785 | 2.7597 | 1024.879 | 6.3047 | 0.5738 | 31.0975
18.966 | 2.7752 | 1024.8809 | 6.2883 | 0.5622 | 31.1005
19.143 | 2.7886 | 1024.8814 | 6.27 | 0.5521 | 31.1013
19.335 | 2.7983 | 1024.8807 | 6.2541 | 0.5406 | 31.1003
19.513 | 2.8033 | 1024.8793 | 6.2349 | 0.5299 | 31.098
19.684 | 2.8043 | 1024.8784 | 6.2193 | 0.5235 | 31.0959
19.87 | 2.8038 | 1024.8797 | 6.2021 | 0.5184 | 31.0965
20.063 | 2.8048 | 1024.8835 | 6.1889 | 0.5116 | 31.1002
20.246 | 2.8088 | 1024.888 | 6.1738 | 0.5039 | 31.1051
20.427 | 2.8152 | 1024.8917 | 6.1574 | 0.4967 | 31.1094
20.596 | 2.8222 | 1024.8942 | 6.1458 | 0.4914 | 31.1122
20.761 | 2.8286 | 1024.8959 | 6.136 | 0.4911 | 31.114
20.931 | 2.8337 | 1024.8974 | 6.1243 | 0.4955 | 31.1153
21.097 | 2.8371 | 1024.8982 | 6.1179 | 0.5001 | 31.1157
21.275 | 2.8382 | 1024.8988 | 6.1109 | 0.5009 | 31.1156
21.442 | 2.837 | 1024.8994 | 6.1096 | 0.4962 | 31.1152
21.612 | 2.8337 | 1024.8999 | 6.1091 | 0.491 | 31.1145
21.775 | 2.8284 | 1024.9003 | 6.1027 | 0.4901 | 31.1135
21.92 | 2.8213 | 1024.9007 | 6.0925 | 0.493 | 31.1124
22.058 | 2.8129 | 1024.9015 | 6.0844 | 0.4966 | 31.1117
22.193 | 2.8035 | 1024.902 | 6.0759 | 0.4974 | 31.1106
22.325 | 2.7921 | 1024.9019 | 6.0754 | 0.4968 | 31.1086
22.483 | 2.7777 | 1024.9012 | 6.0705 | 0.4983 | 31.1053
22.645 | 2.7601 | 1024.9004 | 6.0703 | 0.4999 | 31.1016
22.795 | 2.7413 | 1024.9018 | 6.0706 | 0.4979 | 31.1006
22.928 | 2.7239 | 1024.9057 | 6.0706 | 0.4942 | 31.103
23.048 | 2.7088 | 1024.9103 | 6.0771 | 0.4919 | 31.1066
23.188 | 2.6958 | 1024.9144 | 6.0728 | 0.4913 | 31.1097
23.359 | 2.684 | 1024.9179 | 6.0773 | 0.4934 | 31.1119
23.536 | 2.6722 | 1024.9207 | 6.082 | 0.4974 | 31.1131
23.699 | 2.6588 | 1024.9223 | 6.0887 | 0.5011 | 31.1129
23.878 | 2.6411 | 1024.9221 | 6.0932 | 0.5038 | 31.1098
24.056 | 2.6168 | 1024.9204 | 6.0936 | 0.5074 | 31.1044
24.223 | 2.5866 | 1024.9203 | 6.0949 | 0.5137 | 31.1002
24.387 | 2.5536 | 1024.923 | 6.0957 | 0.5223 | 31.0995
24.576 | 2.5189 | 1024.9264 | 6.0998 | 0.5293 | 31.0994
24.758 | 2.4823 | 1024.9295 | 6.1003 | 0.5318 | 31.0986
24.925 | 2.4462 | 1024.9346 | 6.1005 | 0.5316 | 31.1006
25.094 | 2.4145 | 1024.9426 | 6.103 | 0.5322 | 31.1067
25.284 | 2.3903 | 1024.9518 | 6.1105 | 0.5338 | 31.1148
25.48 | 2.3752 | 1024.9614 | 6.1105 | 0.5341 | 31.1243
25.665 | 2.3692 | 1024.9702 | 6.1161 | 0.535 | 31.1337
25.843 | 2.3703 | 1024.9767 | 6.1197 | 0.539 | 31.1408
26.006 | 2.3751 | 1024.9803 | 6.1222 | 0.5444 | 31.1448
26.185 | 2.3806 | 1024.9815 | 6.1245 | 0.5499 | 31.1457
26.354 | 2.3842 | 1024.981 | 6.127 | 0.5555 | 31.1445
26.532 | 2.3841 | 1024.9795 | 6.1327 | 0.5637 | 31.1416
26.704 | 2.3795 | 1024.978 | 6.1403 | 0.5725 | 31.1381
26.894 | 2.3701 | 1024.9766 | 6.1546 | 0.5761 | 31.1345
27.085 | 2.3563 | 1024.9757 | 6.1593 | 0.5756 | 31.1308
27.266 | 2.3397 | 1024.9765 | 6.1682 | 0.5737 | 31.1293
27.437 | 2.3223 | 1024.9789 | 6.1704 | 0.5719 | 31.1297
27.609 | 2.3044 | 1024.9809 | 6.1772 | 0.5734 | 31.1295
27.795 | 2.2861 | 1024.9828 | 6.1865 | 0.5775 | 31.1291
27.997 | 2.2679 | 1024.9854 | 6.1965 | 0.5815 | 31.1295
28.159 | 2.25 | 1024.9877 | 6.2045 | 0.5875 | 31.1298
28.331 | 2.232 | 1024.9893 | 6.2141 | 0.5936 | 31.1292
28.496 | 2.2139 | 1024.991 | 6.2203 | 0.594 | 31.1287
28.676 | 2.1965 | 1024.9936 | 6.2297 | 0.5907 | 31.1292
28.852 | 2.1801 | 1024.9961 | 6.2385 | 0.5882 | 31.1298
29.022 | 2.1644 | 1024.9983 | 6.2448 | 0.5887 | 31.1302
29.196 | 2.1502 | 1025.0012 | 6.2502 | 0.5916 | 31.1315
29.389 | 2.1382 | 1025.0047 | 6.2613 | 0.5935 | 31.1337
29.578 | 2.1284 | 1025.0079 | 6.272 | 0.5946 | 31.1357
29.763 | 2.1205 | 1025.0107 | 6.284 | 0.5987 | 31.1374
29.947 | 2.1138 | 1025.0129 | 6.2934 | 0.6042 | 31.1385
30.142 | 2.1075 | 1025.0147 | 6.3041 | 0.6054 | 31.139
30.323 | 2.101 | 1025.0161 | 6.306 | 0.6051 | 31.1391
30.514 | 2.0935 | 1025.0173 | 6.311 | 0.6089 | 31.1389
30.711 | 2.0849 | 1025.0186 | 6.3212 | 0.6135 | 31.1385
30.875 | 2.0761 | 1025.0203 | 6.3274 | 0.6163 | 31.1389
31.034 | 2.068 | 1025.0227 | 6.3368 | 0.6168 | 31.1402
31.183 | 2.0609 | 1025.0251 | 6.3437 | 0.6123 | 31.1417
31.351 | 2.0545 | 1025.027 | 6.3507 | 0.608 | 31.1425
31.534 | 2.0483 | 1025.029 | 6.3578 | 0.6098 | 31.1434
31.718 | 2.0426 | 1025.0312 | 6.3631 | 0.6166 | 31.1446
31.904 | 2.0376 | 1025.0335 | 6.3676 | 0.6286 | 31.146
32.091 | 2.0332 | 1025.0358 | 6.3776 | 0.6443 | 31.1472
32.276 | 2.0292 | 1025.0379 | 6.3825 | 0.66 | 31.1485
32.453 | 2.0258 | 1025.0399 | 6.3905 | 0.6753 | 31.1496
32.599 | 2.0228 | 1025.0416 | 6.3927 | 0.6822 | 31.1507
32.716 | 2.0202 | 1025.043 | 6.3979 | 0.6717 | 31.1515
32.81 | 2.0176 | 1025.0442 | 6.4089 | 0.6561 | 31.1521
32.913 | 2.0151 | 1025.0453 | 6.4144 | 0.6477 | 31.1527
33.05 | 2.0126 | 1025.0468 | 6.4234 | 0.6446 | 31.1535
33.206 | 2.0103 | 1025.0483 | 6.4272 | 0.6445 | 31.1543
33.376 | 2.0081 | 1025.0498 | 6.431 | 0.6472 | 31.155
33.539 | 2.0058 | 1025.0514 | 6.4349 | 0.6498 | 31.1558
33.721 | 2.0034 | 1025.0531 | 6.4368 | 0.6502 | 31.1567
33.897 | 2.0011 | 1025.0548 | 6.4388 | 0.6485 | 31.1576
34.049 | 1.9988 | 1025.0566 | 6.4445 | 0.6443 | 31.1586
34.201 | 1.9968 | 1025.0581 | 6.4497 | 0.6406 | 31.1594
34.365 | 1.9947 | 1025.0595 | 6.4546 | 0.6393 | 31.1601
34.533 | 1.9925 | 1025.061 | 6.4609 | 0.6385 | 31.1607
34.662 | 1.9903 | 1025.0624 | 6.4626 | 0.6393 | 31.1615
34.79 | 1.9884 | 1025.0637 | 6.4671 | 0.6398 | 31.1622
34.93 | 1.9869 | 1025.065 | 6.4703 | 0.6374 | 31.1629
35.073 | 1.9858 | 1025.0663 | 6.4734 | 0.6338 | 31.1636
35.214 | 1.9851 | 1025.0676 | 6.4776 | 0.631 | 31.1644
35.341 | 1.9849 | 1025.0688 | 6.4795 | 0.6291 | 31.1651
35.469 | 1.9852 | 1025.0702 | 6.4847 | 0.6277 | 31.166
35.638 | 1.9858 | 1025.0719 | 6.4798 | 0.6254 | 31.1672
35.832 | 1.9868 | 1025.0735 | 6.4848 | 0.6205 | 31.1682
35.966 | 1.9878 | 1025.0747 | 6.4924 | 0.6164 | 31.169
36.102 | 1.9885 | 1025.0757 | 6.4916 | 0.6168 | 31.1695
36.27 | 1.989 | 1025.0767 | 6.4936 | 0.62 | 31.1698
36.451 | 1.989 | 1025.0779 | 6.5008 | 0.6255 | 31.1702
36.634 | 1.9884 | 1025.079 | 6.5087 | 0.6364 | 31.1705
36.821 | 1.9872 | 1025.0804 | 6.5122 | 0.6439 | 31.171
37.005 | 1.9856 | 1025.082 | 6.5135 | 0.6337 | 31.1718
37.185 | 1.9836 | 1025.0838 | 6.518 | 0.6149 | 31.1728
37.343 | 1.9812 | 1025.0857 | 6.522 | 0.6036 | 31.174
37.506 | 1.9788 | 1025.0875 | 6.5311 | 0.5982 | 31.1751
37.672 | 1.9764 | 1025.0893 | 6.5375 | 0.5916 | 31.1762
37.861 | 1.9741 | 1025.0913 | 6.5444 | 0.586 | 31.1773
38.025 | 1.9718 | 1025.0931 | 6.5467 | 0.5835 | 31.1784
38.161 | 1.9697 | 1025.0948 | 6.5521 | 0.5804 | 31.1796
38.277 | 1.9679 | 1025.0965 | 6.5626 | 0.5742 | 31.1808
38.381 | 1.9665 | 1025.098 | 6.5656 | 0.5655 | 31.1819
38.475 | 1.9655 | 1025.0992 | 6.5724 | 0.5568 | 31.1828
38.567 | 1.9645 | 1025.1004 | 6.5749 | 0.5515 | 31.1837
38.641 | 1.9635 | 1025.1016 | 6.5854 | 0.5515 | 31.1846
38.701 | 1.9624 | 1025.1027 | 6.6079 | 0.5538 | 31.1855
38.767 | 1.9609 | 1025.1039 | 6.6162 | 0.5549 | 31.1866
38.871 | 1.959 | 1025.1055 | 6.6202 | 0.5569 | 31.1878
38.985 | 1.9565 | 1025.1074 | 6.6223 | 0.5605 | 31.1892
39.125 | 1.9536 | 1025.1097 | 6.64 | 0.562 | 31.1911
39.317 | 1.9505 | 1025.1128 | 6.6532 | 0.5614 | 31.1936
39.501 | 1.9473 | 1025.1165 | 6.651 | 0.5646 | 31.1968
39.682 | 1.9442 | 1025.1205 | 6.6565 | 0.5724 | 31.2004
39.862 | 1.9414 | 1025.1243 | 6.6617 | 0.5791 | 31.2039
40.06 | 1.9389 | 1025.1282 | 6.6669 | 0.5831 | 31.2074
40.265 | 1.9371 | 1025.1322 | 6.6756 | 0.5889 | 31.211
40.436 | 1.9362 | 1025.1359 | 6.6794 | 0.5963 | 31.2146
40.564 | 1.9362 | 1025.1388 | 6.682 | 0.6002 | 31.2174
40.717 | 1.9365 | 1025.1412 | 6.6933 | 0.6006 | 31.2195
40.885 | 1.9368 | 1025.1431 | 6.7037 | 0.598 | 31.2209
41.057 | 1.9367 | 1025.1448 | 6.6994 | 0.5918 | 31.222
41.237 | 1.9363 | 1025.1464 | 6.7024 | 0.5862 | 31.2229
41.421 | 1.9358 | 1025.1479 | 6.698 | 0.5854 | 31.2237
41.589 | 1.9351 | 1025.1495 | 6.6994 | 0.5873 | 31.2246
41.687 | 1.9344 | 1025.1507 | 6.7036 | 0.5895 | 31.2255
41.737 | 1.9338 | 1025.1516 | 6.7053 | 0.5926 | 31.2263
41.818 | 1.9334 | 1025.1525 | 6.7092 | 0.5978 | 31.2269
41.96 | 1.9332 | 1025.1535 | 6.7167 | 0.6026 | 31.2272
42.095 | 1.9332 | 1025.1542 | 6.7134 | 0.6012 | 31.2273
42.332 | 1.9349 | 1025.1458 | 6.7296 | 1.6123 | 31.2155

## H3
DEPTH | TEMP | DENSITY | OXY | FLUORESCENCE | SALINITY
0.362 | 2.6617 | 1021.73 | 8.3981 | 5.1471 | 27.2511
0.459 | 2.6625 | 1021.737 | 8.4188 | 5.0744 | 27.2594
0.581 | 2.6608 | 1021.7617 | 8.5671 | 4.9764 | 27.2894
0.721 | 2.6566 | 1021.8009 | 8.5439 | 4.8906 | 27.3374
0.865 | 2.6503 | 1021.8497 | 8.6119 | 4.8263 | 27.3973
1.004 | 2.6425 | 1021.9034 | 8.5231 | 4.7999 | 27.4631
1.112 | 2.634 | 1021.9574 | 8.5005 | 4.7983 | 27.5294
1.168 | 2.6116 | 1022.0814 | 8.282 | 4.893 | 27.6826
1.236 | 2.6028 | 1022.1434 | 8.3142 | 4.9507 | 27.7591
1.33 | 2.5915 | 1022.2252 | 8.2615 | 5.0156 | 27.8602
1.414 | 2.5781 | 1022.3163 | 8.2625 | 5.0383 | 27.9727
1.465 | 2.5622 | 1022.4238 | 8.2989 | 5.0324 | 28.1057
1.542 | 2.5415 | 1022.574 | 8.3207 | 5.0726 | 28.2917
1.686 | 2.5133 | 1022.78 | 8.2603 | 5.1414 | 28.5465
1.827 | 2.4784 | 1023.0071 | 8.2244 | 5.2068 | 28.8272
1.959 | 2.442 | 1023.2025 | 8.2473 | 5.3051 | 29.068
2.108 | 2.4084 | 1023.3526 | 8.2023 | 5.459 | 29.2521
2.276 | 2.3783 | 1023.4736 | 8.1884 | 5.6115 | 29.4
2.475 | 2.3494 | 1023.582 | 8.1443 | 5.7366 | 29.532
2.715 | 2.3193 | 1023.6867 | 8.0818 | 5.9055 | 29.659
2.942 | 2.287 | 1023.7876 | 7.9999 | 6.1171 | 29.7811
3.148 | 2.2532 | 1023.8793 | 7.9466 | 6.3086 | 29.8917
3.362 | 2.2201 | 1023.9557 | 7.9219 | 6.5032 | 29.9832
3.593 | 2.1901 | 1024.0143 | 7.8907 | 6.736 | 30.0526
3.82 | 2.1643 | 1024.0581 | 7.8478 | 7.0176 | 30.1037
4.021 | 2.143 | 1024.0909 | 7.809 | 7.34 | 30.1418
4.213 | 2.1259 | 1024.1155 | 7.7896 | 7.621 | 30.17
4.426 | 2.1121 | 1024.1345 | 7.7646 | 7.7785 | 30.1912
4.668 | 2.1002 | 1024.151 | 7.7499 | 7.7653 | 30.2095
4.896 | 2.0889 | 1024.1671 | 7.7499 | 7.5709 | 30.2274
5.138 | 2.0779 | 1024.1829 | 7.7082 | 7.2683 | 30.2448
5.354 | 2.0669 | 1024.1979 | 7.6882 | 6.9399 | 30.2612
5.562 | 2.0549 | 1024.2121 | 7.6543 | 6.6042 | 30.2768
5.781 | 2.0404 | 1024.2259 | 7.6323 | 6.2559 | 30.2915
6.019 | 2.0223 | 1024.2399 | 7.6127 | 5.9391 | 30.306
6.252 | 2.0013 | 1024.2556 | 7.5878 | 5.7067 | 30.3226
6.503 | 1.9801 | 1024.2748 | 7.5566 | 5.5558 | 30.3432
6.742 | 1.9616 | 1024.2961 | 7.5267 | 5.4569 | 30.367
6.935 | 1.9468 | 1024.3177 | 7.5152 | 5.3437 | 30.3915
7.132 | 1.9354 | 1024.3386 | 7.523 | 5.1588 | 30.4156
7.345 | 1.926 | 1024.3602 | 7.4939 | 4.9422 | 30.4406
7.569 | 1.9179 | 1024.3848 | 7.4709 | 4.7429 | 30.4693
7.776 | 1.911 | 1024.4144 | 7.4526 | 4.5359 | 30.5045
7.97 | 1.9062 | 1024.4481 | 7.4292 | 4.3078 | 30.545
8.194 | 1.9032 | 1024.482 | 7.4071 | 4.0678 | 30.5858
8.421 | 1.9012 | 1024.5131 | 7.3821 | 3.8005 | 30.623
8.64 | 1.9017 | 1024.543 | 7.3593 | 3.5179 | 30.6591
8.831 | 1.9068 | 1024.5716 | 7.338 | 3.2536 | 30.6942
9.029 | 1.9154 | 1024.5955 | 7.3265 | 3.0272 | 30.7237
9.239 | 1.9255 | 1024.6139 | 7.3194 | 2.8318 | 30.7461
9.426 | 1.9353 | 1024.6279 | 7.301 | 2.6219 | 30.7634
9.627 | 1.9443 | 1024.6382 | 7.2744 | 2.403 | 30.7758
9.812 | 1.9526 | 1024.6466 | 7.2596 | 2.2404 | 30.786
10.001 | 1.9606 | 1024.6551 | 7.245 | 2.1061 | 30.7961
10.19 | 1.9686 | 1024.663 | 7.2246 | 1.9271 | 30.8055
10.373 | 1.9764 | 1024.6694 | 7.2217 | 1.7459 | 30.8131
10.552 | 1.9838 | 1024.6747 | 7.205 | 1.614 | 30.8193
10.73 | 1.9905 | 1024.679 | 7.1796 | 1.515 | 30.8241
10.899 | 1.9966 | 1024.6822 | 7.1732 | 1.4345 | 30.8276
11.026 | 2.0022 | 1024.6857 | 7.1551 | 1.3768 | 30.8318
11.132 | 2.0078 | 1024.6895 | 7.1383 | 1.3461 | 30.8364
11.261 | 2.0134 | 1024.6934 | 7.1143 | 1.3425 | 30.8409
11.432 | 2.0192 | 1024.6976 | 7.103 | 1.3449 | 30.8457
11.625 | 2.0259 | 1024.7028 | 7.0911 | 1.318 | 30.8517
11.829 | 2.034 | 1024.7093 | 7.0723 | 1.2713 | 30.8593
12.01 | 2.044 | 1024.7166 | 7.0526 | 1.238 | 30.8682
12.202 | 2.0565 | 1024.7243 | 7.0246 | 1.2188 | 30.8777
12.389 | 2.0723 | 1024.7323 | 7.0051 | 1.1964 | 30.888
12.6 | 2.0935 | 1024.7429 | 6.986 | 1.1677 | 30.9018
12.784 | 2.1225 | 1024.7563 | 6.9739 | 1.1418 | 30.9201
12.957 | 2.1577 | 1024.7677 | 6.9541 | 1.1204 | 30.9363
13.146 | 2.194 | 1024.7744 | 6.9413 | 1.0993 | 30.9468
13.345 | 2.2271 | 1024.7789 | 6.9186 | 1.0742 | 30.9542
13.533 | 2.2542 | 1024.7808 | 6.9115 | 1.0471 | 30.9579
13.732 | 2.2761 | 1024.7823 | 6.8998 | 1.0262 | 30.9606
13.944 | 2.2976 | 1024.7883 | 6.8855 | 1.0139 | 30.9688
14.147 | 2.3229 | 1024.7979 | 6.8653 | 1.0079 | 30.9819
14.352 | 2.3518 | 1024.8064 | 6.8577 | 0.9936 | 30.994
14.566 | 2.3819 | 1024.8127 | 6.8502 | 0.9549 | 31.0033
14.78 | 2.4107 | 1024.8171 | 6.8523 | 0.9071 | 31.0103
14.997 | 2.4356 | 1024.8188 | 6.8512 | 0.8734 | 31.0134
15.192 | 2.4545 | 1024.8185 | 6.8514 | 0.8518 | 31.0137
15.39 | 2.4669 | 1024.8177 | 6.8589 | 0.8277 | 31.0127
15.595 | 2.4736 | 1024.817 | 6.876 | 0.7982 | 31.0112
15.813 | 2.4769 | 1024.8183 | 6.8819 | 0.7704 | 31.0118
16.018 | 2.48 | 1024.8224 | 6.9021 | 0.7445 | 31.016
16.233 | 2.4852 | 1024.8284 | 6.9481 | 0.7194 | 31.0228
16.454 | 2.4935 | 1024.835 | 6.9681 | 0.6987 | 31.0305
16.668 | 2.5041 | 1024.8409 | 6.9885 | 0.6846 | 31.0377
16.891 | 2.5158 | 1024.8454 | 7.0277 | 0.6787 | 31.0431
17.116 | 2.5283 | 1024.8496 | 7.037 | 0.6798 | 31.0481
17.331 | 2.5428 | 1024.8549 | 7.0824 | 0.6806 | 31.0549
17.544 | 2.5597 | 1024.8603 | 7.12 | 0.6772 | 31.062
17.759 | 2.5779 | 1024.8642 | 7.151 | 0.6742 | 31.0673
17.978 | 2.5972 | 1024.8675 | 7.1399 | 0.6726 | 31.072
18.185 | 2.6179 | 1024.8715 | 7.1191 | 0.6696 | 31.0779
18.394 | 2.6413 | 1024.8763 | 7.1149 | 0.6659 | 31.085
18.623 | 2.6682 | 1024.8821 | 7.1128 | 0.6626 | 31.0935
18.859 | 2.6982 | 1024.8875 | 7.1246 | 0.6598 | 31.1018
19.072 | 2.7303 | 1024.8919 | 7.1372 | 0.6603 | 31.1091
19.291 | 2.7637 | 1024.8956 | 7.1361 | 0.6658 | 31.1158
19.523 | 2.7966 | 1024.8973 | 7.1124 | 0.6758 | 31.1198
19.762 | 2.8266 | 1024.8975 | 7.0819 | 0.6898 | 31.1217
19.982 | 2.8531 | 1024.8977 | 7.0956 | 0.6962 | 31.1233
20.205 | 2.8752 | 1024.8966 | 7.0409 | 0.6881 | 31.1228
20.44 | 2.8922 | 1024.8944 | 6.9871 | 0.6756 | 31.1203
20.663 | 2.9049 | 1024.8932 | 6.9274 | 0.6625 | 31.1188
20.896 | 2.9143 | 1024.8933 | 6.9043 | 0.6509 | 31.1185
21.128 | 2.9214 | 1024.8942 | 6.8909 | 0.6407 | 31.119
21.365 | 2.9268 | 1024.896 | 6.8442 | 0.6253 | 31.1204
21.586 | 2.9303 | 1024.8975 | 6.848 | 0.6049 | 31.1214
21.822 | 2.9305 | 1024.898 | 6.8616 | 0.5828 | 31.1207
22.058 | 2.9255 | 1024.8975 | 6.8383 | 0.5658 | 31.1181
22.28 | 2.9143 | 1024.8967 | 6.8193 | 0.5574 | 31.1146
22.486 | 2.9021 | 1024.8564 | 6.505 | 3.9459 | 31.0617

## LOBO1
DEPTH | TEMP | DENSITY | OXY | FLUORESCENCE | SALINITY
0.302 | 1.4904 | 1023.9829 | 12.1972 | 0.6619 | 29.9775
0.36 | 1.4886 | 1023.991 | 12.0312 | 0.663 | 29.9871
0.417 | 1.4893 | 1024.0045 | 11.9507 | 0.6603 | 30.0037
0.468 | 1.4926 | 1024.0227 | 11.7815 | 0.6526 | 30.0263
0.521 | 1.4983 | 1024.0454 | 11.4412 | 0.6425 | 30.0548
0.604 | 1.5057 | 1024.0712 | 11.3271 | 0.6342 | 30.0869
0.733 | 1.5144 | 1024.1021 | 11.2331 | 0.6255 | 30.1254
0.9 | 1.5242 | 1024.1431 | 11.1706 | 0.6162 | 30.1762
1.07 | 1.535 | 1024.1931 | 11.6444 | 0.6115 | 30.2385
1.225 | 1.5455 | 1024.2418 | 11.9434 | 0.6113 | 30.2991
1.406 | 1.5544 | 1024.2798 | 11.8268 | 0.615 | 30.3461
1.613 | 1.5611 | 1024.3101 | 11.4351 | 0.6236 | 30.3831
1.847 | 1.5657 | 1024.3395 | 11.6406 | 0.6354 | 30.4188
2.045 | 1.5686 | 1024.368 | 11.1208 | 0.6478 | 30.4534
2.232 | 1.5702 | 1024.3919 | 10.8743 | 0.6623 | 30.4821
2.41 | 1.5707 | 1024.4095 | 10.6917 | 0.6844 | 30.5031
2.596 | 1.5701 | 1024.4227 | 10.6851 | 0.7213 | 30.5184
2.798 | 1.5686 | 1024.4334 | 10.6729 | 0.7747 | 30.5304
2.981 | 1.566 | 1024.4436 | 10.6701 | 0.843 | 30.542
3.176 | 1.5624 | 1024.4544 | 10.7457 | 0.9285 | 30.5539
3.364 | 1.5584 | 1024.4658 | 10.9033 | 1.027 | 30.5667
3.55 | 1.5548 | 1024.4787 | 11.4365 | 1.1297 | 30.5815
3.752 | 1.5528 | 1024.4942 | 11.3945 | 1.2343 | 30.5994
3.959 | 1.5528 | 1024.5128 | 11.9093 | 1.3335 | 30.6215
4.168 | 1.5542 | 1024.5337 | 11.0376 | 1.4093 | 30.6464
4.374 | 1.5549 | 1024.5551 | 10.8225 | 1.4621 | 30.6719
4.596 | 1.5534 | 1024.5759 | 10.868 | 1.5119 | 30.6964
4.814 | 1.5497 | 1024.5965 | 10.7787 | 1.5651 | 30.7206
5.005 | 1.5451 | 1024.6175 | 10.607 | 1.6157 | 30.7452
5.183 | 1.5405 | 1024.6388 | 11.0341 | 1.6595 | 30.7704
5.355 | 1.5367 | 1024.6586 | 10.9382 | 1.7024 | 30.7938
5.538 | 1.5339 | 1024.6773 | 10.6254 | 1.7512 | 30.8158
5.73 | 1.5322 | 1024.6963 | 10.1544 | 1.8088 | 30.8382
5.926 | 1.5316 | 1024.7147 | 9.6506 | 1.8804 | 30.86
6.121 | 1.5315 | 1024.7312 | 9.1769 | 1.9559 | 30.8794
6.312 | 1.5309 | 1024.7452 | 8.9172 | 2.0241 | 30.8956
6.512 | 1.529 | 1024.7581 | 8.6648 | 2.0747 | 30.9104
6.71 | 1.5262 | 1024.7713 | 8.4596 | 2.0977 | 30.9255
6.903 | 1.5228 | 1024.785 | 8.4585 | 2.1124 | 30.9411
7.079 | 1.5192 | 1024.7985 | 8.3697 | 2.1521 | 30.9568
7.263 | 1.5156 | 1024.8124 | 8.2138 | 2.2228 | 30.9727
7.466 | 1.512 | 1024.827 | 8.0181 | 2.3048 | 30.9894
7.672 | 1.5084 | 1024.8425 | 7.9531 | 2.3923 | 31.0072
7.864 | 1.5052 | 1024.8584 | 7.8461 | 2.485 | 31.0257
8.037 | 1.5029 | 1024.8741 | 7.6858 | 2.5522 | 31.044
8.212 | 1.501 | 1024.8906 | 7.5655 | 2.5729 | 31.0634
8.394 | 1.4994 | 1024.9083 | 7.4808 | 2.5729 | 31.0843
8.571 | 1.4983 | 1024.9261 | 7.4498 | 2.5798 | 31.1054
8.75 | 1.4981 | 1024.9431 | 7.3937 | 2.5923 | 31.1255
8.954 | 1.4989 | 1024.9589 | 7.455 | 2.6009 | 31.1441
9.152 | 1.5006 | 1024.9723 | 7.5123 | 2.6084 | 31.1597
9.353 | 1.5023 | 1024.9829 | 7.4744 | 2.619 | 31.1718
9.554 | 1.5034 | 1024.9906 | 7.3705 | 2.6352 | 31.1804
9.736 | 1.5035 | 1024.9966 | 7.2934 | 2.6654 | 31.1868
9.908 | 1.5027 | 1025.0023 | 7.2846 | 2.7143 | 31.1928
10.076 | 1.5017 | 1025.0085 | 7.2748 | 2.7693 | 31.1995
10.246 | 1.5015 | 1025.0156 | 7.2294 | 2.8131 | 31.2073
10.413 | 1.5029 | 1025.0237 | 7.2135 | 2.837 | 31.2166
10.588 | 1.5064 | 1025.0331 | 7.1699 | 2.8438 | 31.2274
10.757 | 1.512 | 1025.0433 | 7.1081 | 2.834 | 31.2396
10.917 | 1.5193 | 1025.054 | 7.0624 | 2.7979 | 31.2527
11.086 | 1.5275 | 1025.0652 | 7.1099 | 2.7494 | 31.2663
11.252 | 1.5364 | 1025.0776 | 7.1731 | 2.7058 | 31.2814
11.415 | 1.5466 | 1025.0932 | 7.0958 | 2.6649 | 31.3007
11.592 | 1.5586 | 1025.1119 | 7.0552 | 2.6232 | 31.324
11.753 | 1.5719 | 1025.1314 | 7.049 | 2.5639 | 31.3483
11.903 | 1.586 | 1025.1507 | 7.1415 | 2.4749 | 31.3728
12.036 | 1.6001 | 1025.1696 | 7.2076 | 2.3824 | 31.3966
12.157 | 1.6133 | 1025.1861 | 7.1358 | 2.3084 | 31.4176
12.263 | 1.6249 | 1025.1992 | 7.076 | 2.245 | 31.4342
12.359 | 1.6344 | 1025.2091 | 7.0607 | 2.1841 | 31.4467
12.458 | 1.6419 | 1025.2161 | 6.9971 | 2.1086 | 31.4556
12.551 | 1.6475 | 1025.2211 | 7.0021 | 2.004 | 31.4616
12.625 | 1.6517 | 1025.2246 | 7.0749 | 1.8801 | 31.4659
12.686 | 1.6547 | 1025.2272 | 7.0759 | 1.7458 | 31.469
13.053 | 1.6359 | 1025.1576 | 7.0059 | 11.403 | 31.3785

## BYC
DEPTH | TEMP | DENSITY | OXY | FLUORESCENCE | SALINITY
0.32 | 2.4758 | 1020.2844 | 9.6341 | 5.078 | 25.4249
0.397 | 2.4828 | 1020.2667 | 9.5511 | 5.066 | 25.4027
0.582 | 2.4835 | 1020.3146 | 9.3754 | 5.0964 | 25.4617
0.786 | 2.4756 | 1020.4407 | 9.3133 | 5.156 | 25.618
1.017 | 2.4607 | 1020.6025 | 9.3466 | 5.1904 | 25.8182
1.231 | 2.4443 | 1020.7366 | 9.1992 | 5.1892 | 25.9838
1.457 | 2.4306 | 1020.8308 | 9.1832 | 5.1957 | 26.0994
1.691 | 2.42 | 1020.9158 | 9.0811 | 5.2346 | 26.2037
1.903 | 2.4099 | 1021.0345 | 9.0069 | 5.2751 | 26.3505
2.119 | 2.3968 | 1021.2311 | 9.015 | 5.2756 | 26.5944
2.343 | 2.3805 | 1021.5195 | 8.8892 | 5.2395 | 26.9531
2.573 | 2.3655 | 1021.8607 | 8.8231 | 5.1793 | 27.3778
2.815 | 2.3569 | 1022.2022 | 8.8097 | 5.1086 | 27.8033
3.071 | 2.3551 | 1022.512 | 8.7317 | 5.0614 | 28.1896
3.324 | 2.3564 | 1022.7749 | 8.6624 | 5.0635 | 28.5172
3.563 | 2.3567 | 1022.9899 | 8.6623 | 5.1047 | 28.7851
3.799 | 2.3537 | 1023.1665 | 8.6446 | 5.1587 | 29.0045
4.045 | 2.3469 | 1023.3208 | 8.5724 | 5.216 | 29.1955
4.302 | 2.3367 | 1023.4661 | 8.4585 | 5.3012 | 29.375
4.546 | 2.3235 | 1023.6021 | 8.4142 | 5.4447 | 29.5426
4.771 | 2.3074 | 1023.7204 | 8.3511 | 5.6312 | 29.688
4.991 | 2.2871 | 1023.8191 | 8.2701 | 5.8309 | 29.8084
5.204 | 2.2614 | 1023.9074 | 8.2503 | 6.0449 | 29.9154
5.428 | 2.2307 | 1023.9933 | 8.2617 | 6.2086 | 30.0188
5.655 | 2.1998 | 1024.0723 | 8.2858 | 6.2364 | 30.1137
5.872 | 2.1743 | 1024.1402 | 8.19 | 6.189 | 30.1952
6.109 | 2.1558 | 1024.1959 | 8.2023 | 6.1055 | 30.2617
6.334 | 2.1413 | 1024.2414 | 8.2088 | 5.9315 | 30.3161
6.557 | 2.1277 | 1024.2825 | 8.1609 | 5.6911 | 30.365
6.787 | 2.1138 | 1024.321 | 8.1604 | 5.4396 | 30.4106
7.02 | 2.1003 | 1024.3567 | 8.1314 | 5.1634 | 30.4526
7.257 | 2.0894 | 1024.3893 | 8.0968 | 4.8476 | 30.4912
7.465 | 2.0822 | 1024.4176 | 8.0641 | 4.5147 | 30.5246
7.61 | 2.0783 | 1024.4406 | 8.0611 | 4.1969 | 30.5522
7.739 | 2.0771 | 1024.4597 | 8.0917 | 3.8876 | 30.5752
7.908 | 2.078 | 1024.4773 | 8.0582 | 3.5572 | 30.5963
8.102 | 2.0807 | 1024.4939 | 8.0374 | 3.213 | 30.6161
8.281 | 2.0852 | 1024.5092 | 7.9329 | 2.879 | 30.6346
8.475 | 2.0916 | 1024.5241 | 7.9003 | 2.588 | 30.6526
8.68 | 2.1001 | 1024.5386 | 7.9004 | 2.3493 | 30.6702
8.88 | 2.1109 | 1024.5523 | 7.9061 | 2.1457 | 30.6871
9.08 | 2.124 | 1024.5646 | 7.9061 | 1.9822 | 30.7025
9.303 | 2.1384 | 1024.5739 | 7.9127 | 1.8655 | 30.7141
9.52 | 2.1521 | 1024.5792 | 7.907 | 1.7821 | 30.7205
9.667 | 2.1442 | 1024.5549 | 7.5716 | 9.176 | 30.6886

## BRB
DEPTH | TEMP | DENSITY | OXY | FLUORESCENCE | SALINITY
0.384 | 1.6827 | 1023.7552 | 7.4486 | 1.0319 | 29.7072
0.486 | 1.6834 | 1023.7618 | 7.4141 | 1.0365 | 29.7149
0.644 | 1.6868 | 1023.7744 | 7.4014 | 1.0387 | 29.7298
0.825 | 1.6934 | 1023.7933 | 7.3924 | 1.029 | 29.7529
0.985 | 1.7023 | 1023.8155 | 7.3772 | 1.012 | 29.7804
1.121 | 1.7111 | 1023.836 | 7.3684 | 0.9955 | 29.8058
1.316 | 1.722 | 1023.8775 | 7.3312 | 0.945 | 29.8573
1.384 | 1.7208 | 1023.8894 | 7.326 | 0.9278 | 29.8716
1.435 | 1.7159 | 1023.915 | 7.293 | 0.9561 | 29.9029
1.505 | 1.7167 | 1023.9221 | 7.2716 | 0.9917 | 29.9114
1.611 | 1.7187 | 1023.9325 | 7.2828 | 1.0198 | 29.9239
1.726 | 1.7217 | 1023.949 | 7.2859 | 1.0342 | 29.9441
1.902 | 1.7254 | 1023.9716 | 7.2809 | 1.0563 | 29.9715
2.073 | 1.7295 | 1023.9946 | 7.2809 | 1.0915 | 29.9996
2.287 | 1.7335 | 1024.0176 | 7.265 | 1.1143 | 30.0273
2.516 | 1.7364 | 1024.0426 | 7.2548 | 1.1135 | 30.0574
2.762 | 1.7369 | 1024.07 | 7.2516 | 1.117 | 30.0902
3.011 | 1.7337 | 1024.1017 | 7.2283 | 1.1453 | 30.128
3.233 | 1.7272 | 1024.1403 | 7.2284 | 1.1748 | 30.1744
3.451 | 1.7188 | 1024.187 | 7.2321 | 1.1869 | 30.2308
3.678 | 1.7096 | 1024.2407 | 7.2215 | 1.1948 | 30.2958
3.889 | 1.6997 | 1024.2981 | 7.2338 | 1.2018 | 30.3653
4.102 | 1.6895 | 1024.3529 | 7.2539 | 1.2114 | 30.4317
4.331 | 1.6799 | 1024.4001 | 7.2771 | 1.2419 | 30.4884
4.567 | 1.6716 | 1024.4395 | 7.2154 | 1.289 | 30.5355
4.794 | 1.6636 | 1024.4745 | 7.1937 | 1.3304 | 30.5773
4.994 | 1.6546 | 1024.5072 | 7.1872 | 1.3653 | 30.6162
5.158 | 1.6441 | 1024.5361 | 7.1869 | 1.4006 | 30.6504
5.287 | 1.6323 | 1024.5588 | 7.1897 | 1.4303 | 30.6772
5.376 | 1.6196 | 1024.5755 | 7.1967 | 1.463 | 30.6965
5.442 | 1.6064 | 1024.588 | 7.1912 | 1.518 | 30.7106
5.534 | 1.5921 | 1024.5984 | 7.1855 | 1.5836 | 30.7219
5.701 | 1.5751 | 1024.609 | 7.1843 | 1.6369 | 30.7328
5.915 | 1.5535 | 1024.6236 | 7.2051 | 1.6802 | 30.7481
6.15 | 1.5276 | 1024.6448 | 7.209 | 1.723 | 30.7712
6.385 | 1.5004 | 1024.6708 | 7.2121 | 1.7657 | 30.8001
6.622 | 1.4749 | 1024.6976 | 7.2059 | 1.8029 | 30.8302
6.821 | 1.4522 | 1024.7227 | 7.2036 | 1.8304 | 30.8586
7.024 | 1.4326 | 1024.7455 | 7.2064 | 1.8472 | 30.8843
7.204 | 1.4157 | 1024.7659 | 7.2311 | 1.8526 | 30.9075
7.395 | 1.4012 | 1024.7843 | 7.2313 | 1.8446 | 30.9282
7.569 | 1.3886 | 1024.8007 | 7.2198 | 1.8289 | 30.9466
7.726 | 1.3775 | 1024.8155 | 7.2173 | 1.8193 | 30.9632
7.901 | 1.3674 | 1024.829 | 7.2104 | 1.825 | 30.9783
8.082 | 1.358 | 1024.8411 | 7.2085 | 1.8499 | 30.9915
8.282 | 1.3488 | 1024.8516 | 7.2283 | 1.8911 | 31.0028
8.494 | 1.339 | 1024.8615 | 7.2419 | 1.9293 | 31.0131
8.712 | 1.3277 | 1024.8717 | 7.266 | 1.9485 | 31.0238
8.911 | 1.3148 | 1024.8826 | 7.3088 | 1.9582 | 31.0352
9.095 | 1.3011 | 1024.894 | 7.2481 | 1.9687 | 31.0472
9.248 | 1.2878 | 1024.9047 | 7.2468 | 1.9744 | 31.0587
9.379 | 1.2754 | 1024.9139 | 7.2428 | 1.9701 | 31.0685
9.49 | 1.2646 | 1024.9222 | 7.2314 | 1.9621 | 31.0774
9.604 | 1.2565 | 1024.9312 | 7.224 | 1.9611 | 31.0873
9.726 | 1.2521 | 1024.9408 | 7.2254 | 1.9721 | 31.0982
9.865 | 1.2516 | 1024.9502 | 7.2222 | 1.9958 | 31.1091
10.026 | 1.2541 | 1024.9595 | 7.2223 | 2.0238 | 31.1199
10.179 | 1.2579 | 1024.9686 | 7.2259 | 2.0306 | 31.1306
10.292 | 1.2613 | 1024.9772 | 7.2225 | 2.0071 | 31.1409
10.39 | 1.2631 | 1024.9861 | 7.2104 | 1.977 | 31.1516
10.533 | 1.2634 | 1024.9964 | 7.2038 | 1.9558 | 31.1636
10.706 | 1.2627 | 1025.0081 | 7.1957 | 1.9364 | 31.177
10.869 | 1.2618 | 1025.02 | 7.1866 | 1.9161 | 31.1908
11.051 | 1.2618 | 1025.0314 | 7.1945 | 1.8951 | 31.2039
11.219 | 1.2636 | 1025.0419 | 7.1975 | 1.8738 | 31.2162
11.369 | 1.2674 | 1025.0511 | 7.19 | 1.8526 | 31.2271
11.521 | 1.2733 | 1025.0594 | 7.1881 | 1.8284 | 31.237
11.687 | 1.2815 | 1025.0683 | 7.1809 | 1.8106 | 31.2477
11.884 | 1.2926 | 1025.0793 | 7.1879 | 1.791 | 31.261
12.086 | 1.3071 | 1025.0925 | 7.1903 | 1.7438 | 31.2773
12.301 | 1.3236 | 1025.1065 | 7.1796 | 1.6745 | 31.2947
12.491 | 1.3403 | 1025.1193 | 7.1811 | 1.6068 | 31.3108
12.676 | 1.3559 | 1025.1312 | 7.2288 | 1.5513 | 31.3258
12.848 | 1.3698 | 1025.1427 | 7.3216 | 1.507 | 31.3401
12.986 | 1.3817 | 1025.1519 | 7.2441 | 1.4686 | 31.3517
13.112 | 1.3913 | 1025.1585 | 7.2098 | 1.4289 | 31.36
13.215 | 1.3988 | 1025.1639 | 7.1961 | 1.3885 | 31.3667
13.327 | 1.4047 | 1025.1691 | 7.1762 | 1.3516 | 31.3729
13.471 | 1.4098 | 1025.1747 | 7.1641 | 1.3157 | 31.3795
13.645 | 1.415 | 1025.1826 | 7.1616 | 1.2816 | 31.3887
13.852 | 1.4211 | 1025.1938 | 7.1725 | 1.2424 | 31.4018
14.052 | 1.4286 | 1025.2072 | 7.1752 | 1.1946 | 31.4179
14.242 | 1.437 | 1025.2203 | 7.1796 | 1.1487 | 31.4339
14.413 | 1.4453 | 1025.2308 | 7.1912 | 1.1094 | 31.4465
14.56 | 1.4528 | 1025.2381 | 7.1864 | 1.079 | 31.4554
14.703 | 1.4591 | 1025.2436 | 7.1858 | 1.0632 | 31.462
14.833 | 1.4646 | 1025.2488 | 7.1899 | 1.0667 | 31.4681
14.976 | 1.4699 | 1025.254 | 7.1955 | 1.0734 | 31.4741
15.107 | 1.4752 | 1025.2579 | 7.1946 | 1.06 | 31.4786
15.233 | 1.4803 | 1025.2588 | 7.21 | 1.0391 | 31.4793
15.447 | 1.4717 | 1025.2395 | 7.284 | 32.9496 | 31.4534

## AYC
DEPTH | TEMP | DENSITY | OXY | FLUORESCENCE | SALINITY
0.415 | 1.4707 | 1024.0371 | 9.2865 | 1.4471 | 30.0431
0.511 | 1.4646 | 1024.0287 | 9.4674 | 1.4482 | 30.0315
0.654 | 1.4576 | 1024.0299 | 9.1987 | 1.4367 | 30.0316
0.829 | 1.4508 | 1024.0437 | 8.9105 | 1.4089 | 30.0473
1.025 | 1.4449 | 1024.0671 | 8.583 | 1.3805 | 30.0749
1.221 | 1.4406 | 1024.0975 | 8.6024 | 1.3617 | 30.1114
1.432 | 1.4378 | 1024.1354 | 8.5869 | 1.3527 | 30.1572
1.645 | 1.4361 | 1024.1827 | 8.476 | 1.3518 | 30.2148
1.85 | 1.4352 | 1024.2368 | 8.3873 | 1.3536 | 30.2809
2.08 | 1.434 | 1024.2876 | 8.2239 | 1.3564 | 30.3428
2.317 | 1.4311 | 1024.3309 | 8.2415 | 1.3631 | 30.3951
2.549 | 1.4272 | 1024.3711 | 8.4676 | 1.3738 | 30.4436
2.785 | 1.4234 | 1024.4086 | 9.1567 | 1.3858 | 30.4887
3.033 | 1.4195 | 1024.4419 | 9.0673 | 1.4016 | 30.5285
3.274 | 1.416 | 1024.4735 | 8.9374 | 1.4263 | 30.5661
3.516 | 1.4142 | 1024.5057 | 8.5971 | 1.4578 | 30.6047
3.75 | 1.4151 | 1024.5395 | 8.5267 | 1.4934 | 30.6456
3.972 | 1.4191 | 1024.5741 | 8.6061 | 1.5363 | 30.6877
4.196 | 1.4258 | 1024.6058 | 8.8465 | 1.5836 | 30.7264
4.426 | 1.434 | 1024.6315 | 8.7767 | 1.6275 | 30.7577
4.649 | 1.4424 | 1024.6519 | 8.6188 | 1.6668 | 30.7825
4.859 | 1.4506 | 1024.6702 | 8.564 | 1.6957 | 30.8047
5.056 | 1.4585 | 1024.6882 | 8.3864 | 1.7091 | 30.8265
5.237 | 1.4659 | 1024.7058 | 8.5018 | 1.7146 | 30.848
5.43 | 1.4726 | 1024.7228 | 8.3325 | 1.7262 | 30.8685
5.646 | 1.4789 | 1024.7405 | 8.0533 | 1.7526 | 30.8898
5.858 | 1.4848 | 1024.7604 | 7.9428 | 1.7901 | 30.9138
6.07 | 1.4906 | 1024.7812 | 7.8366 | 1.8315 | 30.939
6.28 | 1.4962 | 1024.8018 | 7.7964 | 1.8716 | 30.9638
6.474 | 1.5021 | 1024.8217 | 7.8072 | 1.9084 | 30.9879
6.649 | 1.5085 | 1024.841 | 7.8525 | 1.945 | 31.0114
6.828 | 1.5152 | 1024.8591 | 7.884 | 1.9862 | 31.0334
7.003 | 1.5213 | 1024.8747 | 7.8263 | 2.0283 | 31.0523
7.178 | 1.5264 | 1024.8894 | 7.9406 | 2.061 | 31.0701
7.357 | 1.5315 | 1024.9058 | 8.0278 | 2.0828 | 31.0899
7.548 | 1.5376 | 1024.9229 | 8.3066 | 2.1009 | 31.1105
7.732 | 1.5447 | 1024.9386 | 8.0273 | 2.1177 | 31.1296
7.903 | 1.5522 | 1024.9524 | 7.8345 | 2.1334 | 31.1464
8.067 | 1.5595 | 1024.9638 | 7.7432 | 2.1462 | 31.1601
8.237 | 1.5661 | 1024.9734 | 7.6607 | 2.1467 | 31.1717
8.41 | 1.5718 | 1024.9827 | 7.6553 | 2.1308 | 31.1827
8.579 | 1.5766 | 1024.9921 | 7.7309 | 2.1081 | 31.1937
8.733 | 1.5807 | 1025.0014 | 7.9373 | 2.0916 | 31.2048
8.855 | 1.5844 | 1025.0112 | 7.8479 | 2.0808 | 31.2166
8.972 | 1.5885 | 1025.0224 | 7.717 | 2.0606 | 31.2302
9.129 | 1.5937 | 1025.0364 | 7.6793 | 2.033 | 31.2471
9.328 | 1.6009 | 1025.0545 | 7.8207 | 2.0258 | 31.2692
9.541 | 1.6116 | 1025.0776 | 7.8901 | 2.0255 | 31.2976
9.769 | 1.6266 | 1025.1045 | 7.8674 | 1.9984 | 31.331
9.983 | 1.6454 | 1025.1302 | 8.1242 | 1.966 | 31.3633
10.201 | 1.6657 | 1025.1499 | 8.0923 | 1.9532 | 31.3883
10.411 | 1.6846 | 1025.1624 | 7.9413 | 1.934 | 31.4042
10.58 | 1.6677 | 1025.1024 | 8.1027 | 19.4981 | 31.3269

## RNSYS
DEPTH | TEMP | DENSITY | OXY | FLUORESCENCE | SALINITY
0.353 | 1.4643 | 1024.1029 | 11.4936 | 1.0682 | 30.125
0.416 | 1.4635 | 1024.1014 | 11.4796 | 1.0604 | 30.1227
0.559 | 1.4626 | 1024.1009 | 11.2556 | 1.0503 | 30.1212
0.739 | 1.4621 | 1024.1019 | 11.0109 | 1.0398 | 30.1213
0.906 | 1.4619 | 1024.1038 | 11.2489 | 1.0382 | 30.1226
1.044 | 1.462 | 1024.1054 | 11.7209 | 1.0407 | 30.1239
1.152 | 1.4621 | 1024.1072 | 11.7167 | 1.0344 | 30.1254
1.25 | 1.462 | 1024.1098 | 11.4526 | 1.0214 | 30.1281
1.376 | 1.4619 | 1024.1141 | 11.1636 | 1.0175 | 30.1326
1.553 | 1.462 | 1024.1207 | 11.7277 | 1.0291 | 30.1399
1.734 | 1.4626 | 1024.1307 | 11.9703 | 1.0526 | 30.1513
1.923 | 1.4643 | 1024.1468 | 11.8254 | 1.0891 | 30.1704
2.136 | 1.4675 | 1024.1705 | 11.3426 | 1.1212 | 30.1989
2.345 | 1.4725 | 1024.1991 | 11.9938 | 1.1239 | 30.2337
2.534 | 1.4806 | 1024.2317 | 12.42 | 1.1152 | 30.2738
2.726 | 1.4922 | 1024.2654 | 11.8101 | 1.1153 | 30.3156
2.908 | 1.5044 | 1024.2928 | 11.1626 | 1.1169 | 30.3495
3.089 | 1.5135 | 1024.3124 | 11.0533 | 1.1149 | 30.3736
3.283 | 1.5182 | 1024.3284 | 11.1822 | 1.1148 | 30.3928
3.467 | 1.5188 | 1024.3433 | 11.5666 | 1.1259 | 30.4104
3.653 | 1.5153 | 1024.36 | 11.1204 | 1.1566 | 30.4298
3.828 | 1.508 | 1024.3798 | 10.8981 | 1.2096 | 30.453
4.003 | 1.499 | 1024.4008 | 10.3987 | 1.2579 | 30.4775
4.17 | 1.4903 | 1024.421 | 10.0116 | 1.2742 | 30.5009
4.362 | 1.4829 | 1024.4403 | 9.7058 | 1.2831 | 30.5233
4.571 | 1.477 | 1024.4588 | 9.8963 | 1.304 | 30.5448
4.773 | 1.4725 | 1024.4761 | 10.9499 | 1.3362 | 30.5648
4.964 | 1.4692 | 1024.4916 | 10.8018 | 1.3845 | 30.5827
5.152 | 1.4671 | 1024.5043 | 10.1501 | 1.4395 | 30.5972
5.351 | 1.4658 | 1024.5144 | 10.2266 | 1.4832 | 30.6085
5.539 | 1.465 | 1024.5228 | 9.7371 | 1.5103 | 30.6179
5.728 | 1.4645 | 1024.531 | 9.4329 | 1.5412 | 30.6269
5.92 | 1.4644 | 1024.5402 | 9.2883 | 1.5901 | 30.6373
6.108 | 1.4644 | 1024.5514 | 9.0856 | 1.6517 | 30.6501
6.315 | 1.4642 | 1024.5644 | 8.8431 | 1.7163 | 30.6651
6.529 | 1.4633 | 1024.5798 | 8.7639 | 1.7731 | 30.683
6.751 | 1.4617 | 1024.5979 | 8.8427 | 1.8204 | 30.7041
6.971 | 1.4596 | 1024.6177 | 8.9079 | 1.8577 | 30.7273
7.195 | 1.4572 | 1024.6384 | 8.9505 | 1.889 | 30.7516
7.427 | 1.4547 | 1024.6609 | 8.5952 | 1.9172 | 30.7781
7.636 | 1.4521 | 1024.6865 | 8.4732 | 1.9408 | 30.8086
7.845 | 1.4496 | 1024.7141 | 8.3879 | 1.9659 | 30.8416
8.042 | 1.4475 | 1024.7421 | 8.2901 | 2.0036 | 30.8752
8.227 | 1.446 | 1024.7699 | 8.3546 | 2.054 | 30.9087
8.426 | 1.4452 | 1024.7958 | 8.4029 | 2.0931 | 30.9397
8.635 | 1.4445 | 1024.8203 | 8.3116 | 2.1209 | 30.9689
8.846 | 1.4439 | 1024.8449 | 8.2677 | 2.1585 | 30.9983
9.072 | 1.4438 | 1024.8694 | 8.2015 | 2.2075 | 31.0275
9.288 | 1.4447 | 1024.8932 | 8.0111 | 2.2703 | 31.056
9.517 | 1.4472 | 1024.9169 | 7.9461 | 2.3483 | 31.0844
9.75 | 1.4516 | 1024.942 | 7.8587 | 2.4352 | 31.1146
9.993 | 1.4579 | 1024.9686 | 7.7963 | 2.5219 | 31.1469
10.231 | 1.4659 | 1024.9964 | 7.7459 | 2.6002 | 31.1807
10.472 | 1.4753 | 1025.0254 | 7.7547 | 2.6819 | 31.2161
10.71 | 1.4855 | 1025.0521 | 7.7794 | 2.7812 | 31.2488
10.937 | 1.4955 | 1025.0731 | 7.6999 | 2.8727 | 31.2745
11.157 | 1.5055 | 1025.0898 | 7.6903 | 2.9304 | 31.2948
11.369 | 1.5162 | 1025.1053 | 7.7195 | 2.9541 | 31.3137
11.583 | 1.5286 | 1025.1208 | 7.6377 | 2.946 | 31.3327
11.804 | 1.5427 | 1025.1362 | 7.5468 | 2.9097 | 31.3517
12.033 | 1.5578 | 1025.1511 | 7.4739 | 2.8438 | 31.3701
12.242 | 1.5726 | 1025.1649 | 7.4818 | 2.7512 | 31.3874
12.461 | 1.5864 | 1025.1779 | 7.503 | 2.6423 | 31.4033
12.668 | 1.5988 | 1025.1901 | 7.479 | 2.5252 | 31.4184
12.882 | 1.6096 | 1025.2012 | 7.4805 | 2.4068 | 31.4318
13.098 | 1.6187 | 1025.2105 | 7.4254 | 2.2891 | 31.4429
13.298 | 1.6263 | 1025.2187 | 7.3718 | 2.169 | 31.4525
13.511 | 1.633 | 1025.2271 | 7.3688 | 2.0511 | 31.4623
13.715 | 1.6395 | 1025.2362 | 7.3437 | 1.9387 | 31.473
13.909 | 1.646 | 1025.2449 | 7.3006 | 1.8286 | 31.4832
14.108 | 1.652 | 1025.252 | 7.2908 | 1.7232 | 31.4913
14.274 | 1.6573 | 1025.2569 | 7.3957 | 1.6253 | 31.497
14.437 | 1.6618 | 1025.2604 | 7.3884 | 1.5377 | 31.5007
14.58 | 1.6654 | 1025.2624 | 7.3157 | 1.4695 | 31.5027
14.71 | 1.6682 | 1025.2637 | 7.2847 | 1.4209 | 31.5037
14.81 | 1.6705 | 1025.2648 | 7.2677 | 1.3795 | 31.5047
14.9 | 1.6723 | 1025.2657 | 7.2733 | 1.3384 | 31.5054
15.013 | 1.6737 | 1025.266 | 7.3095 | 1.2988 | 31.5053
15.293 | 1.6705 | 1025.254 | 7.2257 | 5.0081 | 31.4883

## PC
DEPTH | TEMP | DENSITY | OXY | FLUORESCENCE | SALINITY
0.433 | 1.5413 | 1023.9918 | deleted see notes | 1.3663 | 29.9916
0.625 | 1.5494 | 1024.0204 |  | 1.3387 | 30.0267
0.854 | 1.5606 | 1024.0549 |  | 1.3042 | 30.0692
1.072 | 1.5704 | 1024.0907 |  | 1.2679 | 30.1133
1.276 | 1.5767 | 1024.1247 |  | 1.2339 | 30.155
1.435 | 1.5796 | 1024.1518 |  | 1.2115 | 30.1881
1.59 | 1.5803 | 1024.1719 |  | 1.2107 | 30.2123
1.707 | 1.5796 | 1024.1876 |  | 1.2295 | 30.2311
1.833 | 1.5776 | 1024.2031 |  | 1.2522 | 30.2496
2.004 | 1.5739 | 1024.2222 |  | 1.2713 | 30.2722
2.218 | 1.5683 | 1024.2448 |  | 1.2902 | 30.2986
2.412 | 1.5605 | 1024.2678 |  | 1.3099 | 30.3256
2.578 | 1.5502 | 1024.2897 |  | 1.3292 | 30.3512
2.752 | 1.5379 | 1024.31 |  | 1.3494 | 30.3745
2.968 | 1.5253 | 1024.3286 |  | 1.3789 | 30.3954
3.192 | 1.5143 | 1024.3454 |  | 1.413 | 30.4143
3.44 | 1.5054 | 1024.3619 |  | 1.4406 | 30.4327
3.684 | 1.4982 | 1024.3791 |  | 1.466 | 30.4521
3.938 | 1.4921 | 1024.3966 |  | 1.5021 | 30.472
4.166 | 1.4866 | 1024.4129 |  | 1.5494 | 30.4906
4.354 | 1.4819 | 1024.4273 |  | 1.5917 | 30.507
4.505 | 1.4784 | 1024.4389 |  | 1.6345 | 30.5203
4.627 | 1.473 | 1024.4582 |  | 1.6539 | 30.5433
4.691 | 1.4715 | 1024.465 |  | 1.6446 | 30.5513
4.84 | 1.4696 | 1024.4758 |  | 1.6409 | 30.5638
5.033 | 1.4672 | 1024.4905 |  | 1.6155 | 30.5808
5.254 | 1.4646 | 1024.5069 |  | 1.587 | 30.5998
5.484 | 1.4621 | 1024.5234 |  | 1.5664 | 30.6188
5.719 | 1.4598 | 1024.5403 |  | 1.5451 | 30.6382
5.957 | 1.4575 | 1024.5588 |  | 1.5317 | 30.6597
6.182 | 1.455 | 1024.5786 |  | 1.5366 | 30.6829
6.385 | 1.4524 | 1024.5977 |  | 1.5558 | 30.7053
6.583 | 1.4499 | 1024.6146 |  | 1.5806 | 30.7251
6.758 | 1.4477 | 1024.629 |  | 1.6043 | 30.7418
7.005 | 1.4533 | 1024.5846 |  | 2.3003 | 30.6853

## SYC
DEPTH | TEMP | DENSITY | OXY | FLUORESCENCE | SALINITY
0.316 | 2.1731 | 1023.3854 | 13.4772 | 1.3225 | 29.284
0.403 | 2.1733 | 1023.3847 | 13.4644 | 1.3164 | 29.2827
0.501 | 2.1729 | 1023.3845 | 13.4757 | 1.2908 | 29.2818
0.629 | 2.1714 | 1023.3851 | 13.4853 | 1.2539 | 29.2817
0.762 | 2.1683 | 1023.3872 | 13.6199 | 1.2231 | 29.2832
0.9 | 2.1629 | 1023.3922 | 13.1863 | 1.2062 | 29.2882
1.075 | 2.155 | 1023.4 | 12.6217 | 1.2093 | 29.2963
1.234 | 2.1457 | 1023.4069 | 12.7043 | 1.2282 | 29.3033
1.368 | 2.1364 | 1023.4108 | 12.9892 | 1.2448 | 29.3066
1.47 | 2.1282 | 1023.4138 | 14.0534 | 1.2364 | 29.309
1.576 | 2.121 | 1023.4185 | 14.0405 | 1.2086 | 29.3137
1.712 | 2.1134 | 1023.426 | 13.1178 | 1.185 | 29.3216
1.887 | 2.1035 | 1023.4372 | 12.348 | 1.1747 | 29.3338
2.078 | 2.0886 | 1023.4561 | 12.5123 | 1.1745 | 29.355
2.27 | 2.0668 | 1023.4905 | 13.3933 | 1.1827 | 29.3952
2.455 | 2.0388 | 1023.5489 | 13.776 | 1.2029 | 29.4648
2.652 | 2.0058 | 1023.6329 | 12.8481 | 1.2312 | 29.566
2.843 | 1.9686 | 1023.7327 | 12.4468 | 1.2615 | 29.6866
3.025 | 1.9279 | 1023.8354 | 11.6423 | 1.2939 | 29.8107
3.205 | 1.8849 | 1023.9369 | 11.3638 | 1.3215 | 29.933
3.373 | 1.8409 | 1024.0356 | 11.8751 | 1.337 | 30.0518
3.529 | 1.7988 | 1024.1221 | 11.9904 | 1.3424 | 30.1555
3.672 | 1.7619 | 1024.1892 | 11.2788 | 1.353 | 30.2356
3.809 | 1.7312 | 1024.2398 | 10.7008 | 1.3878 | 30.2955
3.929 | 1.7055 | 1024.2793 | 10.3704 | 1.438 | 30.3421
4.087 | 1.6831 | 1024.3137 | 10.0723 | 1.4756 | 30.3824
4.3 | 1.6608 | 1024.3524 | 9.8125 | 1.4954 | 30.4276
4.531 | 1.6356 | 1024.4017 | 9.8339 | 1.5216 | 30.4858
4.766 | 1.6079 | 1024.4567 | 9.576 | 1.5559 | 30.551
5.007 | 1.5808 | 1024.5093 | 9.4024 | 1.5795 | 30.613
5.223 | 1.556 | 1024.5538 | 9.3652 | 1.6045 | 30.6653
5.449 | 1.5322 | 1024.5915 | 8.9959 | 1.6455 | 30.7092
5.664 | 1.5058 | 1024.6292 | 8.9002 | 1.7031 | 30.753
5.86 | 1.4759 | 1024.667 | 8.6134 | 1.771 | 30.7966
6.03 | 1.4449 | 1024.7003 | 8.521 | 1.8333 | 30.8348
6.172 | 1.4159 | 1024.7275 | 8.427 | 1.8877 | 30.8656
6.322 | 1.3906 | 1024.7486 | 8.2331 | 1.937 | 30.8892
6.479 | 1.37 | 1024.765 | 8.0601 | 1.9841 | 30.9072
6.623 | 1.3541 | 1024.7788 | 7.979 | 2.0363 | 30.9223
6.782 | 1.3405 | 1024.7925 | 7.8725 | 2.0931 | 30.9375
6.99 | 1.3275 | 1024.8073 | 7.8595 | 2.1486 | 30.9536
7.202 | 1.315 | 1024.823 | 7.8212 | 2.2083 | 30.9711
7.424 | 1.3039 | 1024.8403 | 7.8351 | 2.2734 | 30.9905
7.631 | 1.2962 | 1024.8601 | 7.7443 | 2.3178 | 31.0134
7.833 | 1.2935 | 1024.8834 | 7.806 | 2.3323 | 31.041
8.044 | 1.2962 | 1024.9079 | 7.7157 | 2.3289 | 31.0705
8.252 | 1.3024 | 1024.9299 | 7.7217 | 2.312 | 31.0971
8.457 | 1.3092 | 1024.9484 | 7.6887 | 2.2926 | 31.1195
8.658 | 1.3145 | 1024.9637 | 7.5721 | 2.2794 | 31.1377
8.831 | 1.3178 | 1024.9773 | 7.4599 | 2.2826 | 31.1539
9.003 | 1.3201 | 1024.9908 | 7.4393 | 2.3011 | 31.1699
9.197 | 1.3217 | 1025.0038 | 7.3749 | 2.3128 | 31.185
9.391 | 1.3213 | 1025.0157 | 7.3466 | 2.3095 | 31.1987
9.611 | 1.318 | 1025.0251 | 7.2668 | 2.3035 | 31.2088
9.84 | 1.3125 | 1025.0327 | 7.2677 | 2.2986 | 31.2166
10.06 | 1.3076 | 1025.0406 | 7.2406 | 2.2861 | 31.2248
10.272 | 1.3053 | 1025.0491 | 7.1697 | 2.2677 | 31.2339
10.473 | 1.3059 | 1025.0562 | 7.1446 | 2.2427 | 31.2416
10.663 | 1.3077 | 1025.0619 | 7.122 | 2.1971 | 31.2477
10.82 | 1.3102 | 1025.0675 | 7.0925 | 2.1361 | 31.2539
10.97 | 1.3137 | 1025.0735 | 7.0885 | 2.0773 | 31.2608
11.106 | 1.3188 | 1025.0791 | 7.1068 | 2.0236 | 31.2674
11.24 | 1.326 | 1025.0849 | 7.085 | 1.9733 | 31.2744
11.401 | 1.3357 | 1025.0921 | 7.0538 | 1.9212 | 31.2831
11.612 | 1.3482 | 1025.1015 | 7.0217 | 1.8637 | 31.2945
11.821 | 1.3626 | 1025.1118 | 7.0052 | 1.8083 | 31.3072
12.033 | 1.3766 | 1025.12 | 6.9947 | 1.761 | 31.3172
12.24 | 1.3882 | 1025.1255 | 6.9975 | 1.7259 | 31.3237
12.44 | 1.3971 | 1025.1298 | 6.9896 | 1.7026 | 31.3286
12.633 | 1.4039 | 1025.1333 | 6.9903 | 1.6791 | 31.3323
12.835 | 1.409 | 1025.1365 | 6.9982 | 1.6487 | 31.3355
13.035 | 1.4131 | 1025.1406 | 6.9913 | 1.6169 | 31.3398
13.23 | 1.4173 | 1025.1457 | 6.9519 | 1.5858 | 31.3453
13.437 | 1.422 | 1025.1515 | 6.9223 | 1.5531 | 31.3517
13.641 | 1.4283 | 1025.1582 | 6.9144 | 1.5224 | 31.3593
13.85 | 1.4374 | 1025.167 | 6.8916 | 1.4924 | 31.3698
14.066 | 1.4507 | 1025.1782 | 6.8897 | 1.4603 | 31.3835
14.298 | 1.4677 | 1025.1909 | 6.8921 | 1.4266 | 31.3992
14.537 | 1.4869 | 1025.2031 | 6.8997 | 1.3835 | 31.4146
14.771 | 1.5067 | 1025.2146 | 6.8989 | 1.3379 | 31.4291
15.006 | 1.5268 | 1025.225 | 6.9102 | 1.3018 | 31.4423
15.235 | 1.547 | 1025.2348 | 6.928 | 1.2735 | 31.4547
15.453 | 1.5678 | 1025.2454 | 6.8909 | 1.2512 | 31.4683
15.653 | 1.5895 | 1025.2565 | 6.8644 | 1.229 | 31.4828
15.847 | 1.6111 | 1025.2672 | 6.8524 | 1.2025 | 31.4967
16.041 | 1.6312 | 1025.2765 | 6.8463 | 1.1753 | 31.5088
16.241 | 1.6495 | 1025.2852 | 6.8578 | 1.1509 | 31.52
16.437 | 1.6659 | 1025.2938 | 6.8618 | 1.1338 | 31.5309
16.6 | 1.6796 | 1025.2995 | 6.8678 | 1.1264 | 31.5382
16.743 | 1.6534 | 1025.255 | 6.8612 | 12.6604 | 31.4796

## HC
DEPTH | TEMP | DENSITY | OXY | FLUORESCENCE | SALINITY
0.347 | 1.233 | 1023.6972 | 10.1157 | 0.8521 | 29.603
0.415 | 1.2355 | 1023.6537 | 10.1431 | 0.8512 | 29.5486
0.501 | 1.2359 | 1023.6691 | 10.7705 | 0.8511 | 29.5672
0.591 | 1.234 | 1023.7304 | 11.0981 | 0.8442 | 29.643
0.689 | 1.2301 | 1023.8176 | 10.4184 | 0.838 | 29.7508
0.787 | 1.2254 | 1023.9083 | 10.7991 | 0.839 | 29.8629
0.853 | 1.2208 | 1023.989 | 12.5788 | 0.8435 | 29.9628
0.905 | 1.2168 | 1024.0648 | 11.5458 | 0.8509 | 30.0567
0.973 | 1.2133 | 1024.1451 | 10.6893 | 0.8623 | 30.156
1.12 | 1.2099 | 1024.2326 | 10.8311 | 0.872 | 30.264
1.315 | 1.206 | 1024.3252 | 10.1351 | 0.875 | 30.3779
1.536 | 1.201 | 1024.4128 | 9.9152 | 0.8708 | 30.4853
1.759 | 1.194 | 1024.4903 | 10.3825 | 0.8622 | 30.5801
1.988 | 1.184 | 1024.5664 | 10.0225 | 0.8538 | 30.6728
2.224 | 1.1717 | 1024.6406 | 10.0345 | 0.8455 | 30.763
2.472 | 1.159 | 1024.7052 | 10.3238 | 0.8386 | 30.841
2.728 | 1.1477 | 1024.7598 | 10.4352 | 0.8381 | 30.9068
2.983 | 1.1389 | 1024.8087 | 9.847 | 0.8393 | 30.9655
3.23 | 1.1335 | 1024.8552 | 9.6237 | 0.8341 | 31.0216
3.484 | 1.1314 | 1024.9024 | 9.5708 | 0.8282 | 31.0787
3.73 | 1.1324 | 1024.951 | 9.9389 | 0.8278 | 31.1379
3.976 | 1.1358 | 1024.9964 | 10.0193 | 0.8333 | 31.1931
4.231 | 1.1404 | 1025.032 | 9.5687 | 0.8479 | 31.2363
4.457 | 1.1455 | 1025.0563 | 9.407 | 0.8749 | 31.2656
4.6 | 1.1505 | 1025.0698 | 9.2123 | 0.9108 | 31.2819
4.655 | 1.1498 | 1025.0134 | 8.8417 | 7.5739 | 31.2113

## HP1
DEPTH | TEMP | DENSITY | OXY | FLUORESCENCE | SALINITY
0.361 | 1.3691 | 1024.3754 | 11.1583 | 0.653 | 30.4578
0.495 | 1.3696 | 1024.3769 | 10.5566 | 0.6548 | 30.4589
0.656 | 1.3669 | 1024.3855 | 10.3988 | 0.6532 | 30.4684
0.79 | 1.3618 | 1024.3975 | 10.6145 | 0.6527 | 30.4822
0.928 | 1.3562 | 1024.4073 | 10.1604 | 0.6536 | 30.4933
1.076 | 1.3504 | 1024.416 | 9.7587 | 0.653 | 30.5027
1.241 | 1.342 | 1024.43 | 9.5386 | 0.6486 | 30.5186
1.425 | 1.3291 | 1024.4516 | 9.4891 | 0.6457 | 30.5434
1.618 | 1.313 | 1024.4746 | 9.5167 | 0.6447 | 30.5699
1.829 | 1.2965 | 1024.4944 | 9.3542 | 0.6427 | 30.5921
2.044 | 1.2805 | 1024.511 | 9.1239 | 0.6403 | 30.6103
2.267 | 1.265 | 1024.5258 | 8.7626 | 0.6362 | 30.6263
2.517 | 1.2504 | 1024.5396 | 8.5495 | 0.634 | 30.6411
2.756 | 1.2376 | 1024.5522 | 8.4507 | 0.6358 | 30.6544
2.972 | 1.227 | 1024.5631 | 8.3401 | 0.6409 | 30.666
3.173 | 1.2186 | 1024.5724 | 8.2539 | 0.6498 | 30.6757
3.355 | 1.2117 | 1024.5805 | 8.2199 | 0.6611 | 30.6843
3.549 | 1.2049 | 1024.5891 | 8.1463 | 0.6727 | 30.6933
3.778 | 1.1967 | 1024.5993 | 8.0647 | 0.6851 | 30.7041
4.001 | 1.1854 | 1024.6119 | 8.0083 | 0.6959 | 30.7177
4.199 | 1.1703 | 1024.6282 | 7.9265 | 0.7002 | 30.7357
4.406 | 1.1532 | 1024.6486 | 7.854 | 0.7024 | 30.7587
4.625 | 1.1364 | 1024.6715 | 7.8277 | 0.7102 | 30.7848
4.853 | 1.1204 | 1024.6965 | 7.8316 | 0.7237 | 30.8134
5.057 | 1.1043 | 1024.7243 | 7.8152 | 0.7427 | 30.8457
5.256 | 1.0886 | 1024.7543 | 7.7314 | 0.7656 | 30.8808
5.455 | 1.0734 | 1024.787 | 7.6745 | 0.7816 | 30.9192
5.686 | 1.0581 | 1024.8235 | 7.6543 | 0.7875 | 30.9623
5.898 | 1.0418 | 1024.8616 | 7.635 | 0.7911 | 31.0073
6.108 | 1.0247 | 1024.897 | 7.6151 | 0.7946 | 31.0489
6.337 | 1.0073 | 1024.9284 | 7.574 | 0.8012 | 31.0854
6.55 | 0.9898 | 1024.9574 | 7.5438 | 0.8164 | 31.119
6.765 | 0.9728 | 1024.9842 | 7.5239 | 0.8407 | 31.15
6.989 | 0.9578 | 1025.0075 | 7.4778 | 0.8678 | 31.1766
7.203 | 0.9456 | 1025.0275 | 7.4555 | 0.8894 | 31.1994
7.428 | 0.9363 | 1025.0453 | 7.4614 | 0.9077 | 31.2195
7.638 | 0.9302 | 1025.0606 | 7.4713 | 0.9289 | 31.2369
7.84 | 0.9274 | 1025.0742 | 7.482 | 0.9524 | 31.2525
8.052 | 0.9272 | 1025.0874 | 7.4751 | 0.9797 | 31.2677
8.263 | 0.9285 | 1025.1 | 7.4285 | 1.0169 | 31.2822
8.471 | 0.9303 | 1025.1115 | 7.4019 | 1.0642 | 31.2954
8.659 | 0.9328 | 1025.1217 | 7.3793 | 1.1148 | 31.3071
8.856 | 0.9362 | 1025.131 | 7.3634 | 1.1588 | 31.3178
9.055 | 0.9402 | 1025.1399 | 7.374 | 1.1939 | 31.3279
9.264 | 0.9451 | 1025.1484 | 7.3589 | 1.2258 | 31.3376
9.461 | 0.9522 | 1025.1578 | 7.3298 | 1.263 | 31.3486
9.68 | 0.9632 | 1025.1701 | 7.3303 | 1.3075 | 31.3634
9.889 | 0.9789 | 1025.1834 | 7.3242 | 1.3512 | 31.3798
10.091 | 0.9974 | 1025.1941 | 7.3236 | 1.3851 | 31.3931
10.301 | 1.0174 | 1025.2028 | 7.3191 | 1.4079 | 31.4042
10.494 | 1.0401 | 1025.2139 | 7.301 | 1.4306 | 31.4185
10.695 | 1.0672 | 1025.2283 | 7.2971 | 1.4677 | 31.4371
10.888 | 1.0984 | 1025.2427 | 7.2884 | 1.5175 | 31.4562
11.084 | 1.1322 | 1025.257 | 7.274 | 1.5636 | 31.4753
11.282 | 1.167 | 1025.2714 | 7.2648 | 1.5942 | 31.4945
11.477 | 1.2005 | 1025.2828 | 7.2436 | 1.6137 | 31.5101
11.705 | 1.2321 | 1025.2939 | 7.2349 | 1.6254 | 31.5249
11.924 | 1.2623 | 1025.3063 | 7.2346 | 1.6216 | 31.5413
12.122 | 1.2899 | 1025.3156 | 7.2285 | 1.6127 | 31.5538
12.334 | 1.3145 | 1025.3227 | 7.2241 | 1.6093 | 31.5633
12.539 | 1.3373 | 1025.3308 | 7.2303 | 1.6028 | 31.574
12.75 | 1.3582 | 1025.338 | 7.2322 | 1.5984 | 31.5832
12.953 | 1.3759 | 1025.3415 | 7.222 | 1.5994 | 31.5877
13.149 | 1.3893 | 1025.3426 | 7.2145 | 1.5898 | 31.589
13.36 | 1.3988 | 1025.3432 | 7.2154 | 1.5655 | 31.5893
13.57 | 1.4056 | 1025.3447 | 7.2138 | 1.5348 | 31.5904
13.788 | 1.4109 | 1025.3475 | 7.2197 | 1.5012 | 31.5931
13.999 | 1.4156 | 1025.3508 | 7.2116 | 1.472 | 31.5963
14.219 | 1.42 | 1025.3546 | 7.2088 | 1.4527 | 31.6001
14.427 | 1.425 | 1025.3596 | 7.2181 | 1.4388 | 31.6054
14.641 | 1.4314 | 1025.3656 | 7.2276 | 1.4279 | 31.6122
14.856 | 1.4396 | 1025.3722 | 7.2358 | 1.4222 | 31.6197
15.079 | 1.4497 | 1025.3789 | 7.2451 | 1.4188 | 31.6276
15.312 | 1.4614 | 1025.385 | 7.2491 | 1.4165 | 31.6347
15.533 | 1.4747 | 1025.3909 | 7.285 | 1.4199 | 31.6419
15.754 | 1.4898 | 1025.3979 | 7.2937 | 1.4275 | 31.6505
15.99 | 1.5058 | 1025.4038 | 7.291 | 1.4337 | 31.6578
16.22 | 1.5206 | 1025.4067 | 7.3085 | 1.4321 | 31.6611
16.449 | 1.5325 | 1025.4076 | 7.3325 | 1.4193 | 31.6619
16.686 | 1.5412 | 1025.4081 | 7.3719 | 1.4005 | 31.6618
16.916 | 1.547 | 1025.4085 | 7.4336 | 1.3752 | 31.6614
17.148 | 1.5503 | 1025.4094 | 7.4708 | 1.3392 | 31.6614
17.382 | 1.5515 | 1025.4107 | 7.4927 | 1.3031 | 31.6618
17.607 | 1.5511 | 1025.4124 | 7.5276 | 1.2777 | 31.6626
17.844 | 1.5497 | 1025.4151 | 7.5841 | 1.2556 | 31.6644
18.081 | 1.5486 | 1025.4188 | 7.6505 | 1.2339 | 31.6675
18.323 | 1.5487 | 1025.4241 | 7.7225 | 1.2253 | 31.6727
18.569 | 1.5509 | 1025.4309 | 7.805 | 1.2286 | 31.6799
18.82 | 1.5556 | 1025.4385 | 7.8656 | 1.2375 | 31.6883
19.063 | 1.5623 | 1025.4458 | 7.9243 | 1.2605 | 31.6965
19.313 | 1.5706 | 1025.4524 | 8.0171 | 1.3014 | 31.7039
19.563 | 1.5799 | 1025.4586 | 8.1008 | 1.3624 | 31.7109
19.807 | 1.5897 | 1025.4642 | 8.1862 | 1.397 | 31.7172
20.05 | 1.5995 | 1025.4688 | 8.2556 | 1.3538 | 31.7224
20.289 | 1.6089 | 1025.4725 | 8.3015 | 1.2833 | 31.7264
20.524 | 1.6175 | 1025.4757 | 8.3808 | 1.229 | 31.7297
20.76 | 1.6251 | 1025.4789 | 8.4188 | 1.1824 | 31.7329
20.992 | 1.6321 | 1025.4821 | 8.5428 | 1.1508 | 31.7362
21.214 | 1.6385 | 1025.4852 | 8.6485 | 1.1362 | 31.7392
21.44 | 1.6441 | 1025.4879 | 8.6193 | 1.1232 | 31.7416
21.67 | 1.649 | 1025.4904 | 8.6105 | 1.1049 | 31.7439
21.913 | 1.6535 | 1025.4939 | 8.6174 | 1.0877 | 31.7471
22.152 | 1.6581 | 1025.4976 | 8.6822 | 1.0773 | 31.7508
22.394 | 1.6626 | 1025.5014 | 8.6162 | 1.0742 | 31.7544
22.618 | 1.6672 | 1025.5048 | 8.5538 | 1.069 | 31.7577
22.85 | 1.6719 | 1025.5083 | 8.5323 | 1.0539 | 31.7611
23.077 | 1.6767 | 1025.5116 | 8.5434 | 1.037 | 31.7642
23.298 | 1.6816 | 1025.5149 | 8.5561 | 1.0227 | 31.7675
23.508 | 1.6872 | 1025.5188 | 8.4933 | 1.0097 | 31.7716
23.721 | 1.6936 | 1025.5234 | 8.4397 | 0.9986 | 31.7766
23.948 | 1.7009 | 1025.5281 | 8.3285 | 0.9878 | 31.7818
24.176 | 1.7093 | 1025.5333 | 8.2372 | 0.9798 | 31.7876
24.41 | 1.7189 | 1025.5389 | 8.1967 | 0.9735 | 31.794
24.641 | 1.7289 | 1025.5438 | 8.1343 | 0.9647 | 31.7997
24.883 | 1.7388 | 1025.548 | 8.0122 | 0.9557 | 31.8043
25.118 | 1.748 | 1025.5519 | 7.9073 | 0.9485 | 31.8085
25.351 | 1.7564 | 1025.5559 | 7.8866 | 0.9438 | 31.8128
25.592 | 1.7642 | 1025.5601 | 7.8006 | 0.9413 | 31.8173
25.826 | 1.7716 | 1025.5642 | 7.7314 | 0.9385 | 31.8217
26.056 | 1.7787 | 1025.5681 | 7.7417 | 0.9345 | 31.8259
26.289 | 1.7855 | 1025.5718 | 7.7529 | 0.9291 | 31.8297
26.517 | 1.792 | 1025.575 | 7.7409 | 0.9223 | 31.8328
26.748 | 1.7978 | 1025.5776 | 7.7538 | 0.9166 | 31.8352
26.983 | 1.803 | 1025.5796 | 7.7572 | 0.9125 | 31.8368
27.22 | 1.8079 | 1025.5819 | 7.7297 | 0.9068 | 31.8387
27.447 | 1.813 | 1025.5849 | 7.6962 | 0.9016 | 31.8416
27.675 | 1.8189 | 1025.5889 | 7.6881 | 0.9028 | 31.8456
27.912 | 1.8261 | 1025.5938 | 7.675 | 0.9066 | 31.851
28.123 | 1.8345 | 1025.5987 | 7.6799 | 0.902 | 31.8566
28.281 | 1.8432 | 1025.6023 | 7.6795 | 0.8885 | 31.8609
28.394 | 1.8512 | 1025.6048 | 7.6437 | 0.8774 | 31.8641
28.514 | 1.8583 | 1025.6069 | 7.5805 | 0.8753 | 31.8667
28.676 | 1.865 | 1025.6101 | 7.5317 | 0.8775 | 31.8703
28.878 | 1.8728 | 1025.6159 | 7.5583 | 0.8783 | 31.877
29.094 | 1.882 | 1025.6227 | 7.5798 | 0.8777 | 31.885
29.312 | 1.8911 | 1025.6273 | 7.5849 | 0.8717 | 31.8903
29.528 | 1.8989 | 1025.6296 | 7.5782 | 0.8561 | 31.8925
29.792 | 1.8915 | 1025.6209 | 7.5573 | 0.8445 | 31.8794

## HP2
DEPTH | TEMP | DENSITY | OXY | FLUORESCENCE | SALINITY
0.443 | 1.4282 | 1024.0889 | 9.2556 | 0.4877 | 30.1043
0.514 | 1.4272 | 1024.0925 | 9.1534 | 0.4929 | 30.1084
0.639 | 1.4231 | 1024.1022 | 9.043 | 0.4977 | 30.1194
0.805 | 1.4167 | 1024.1153 | 8.9554 | 0.5034 | 30.1343
0.979 | 1.4102 | 1024.1279 | 8.8883 | 0.5073 | 30.1485
1.18 | 1.4047 | 1024.1394 | 8.8943 | 0.5064 | 30.1613
1.401 | 1.3994 | 1024.1527 | 8.8289 | 0.5021 | 30.1761
1.634 | 1.3924 | 1024.1729 | 8.7771 | 0.4968 | 30.1994
1.888 | 1.3808 | 1024.2088 | 8.6999 | 0.4928 | 30.2418
2.135 | 1.3611 | 1024.2679 | 8.6145 | 0.4891 | 30.3126
2.391 | 1.3314 | 1024.3413 | 8.6359 | 0.4834 | 30.4004
2.638 | 1.2926 | 1024.4111 | 8.5865 | 0.4782 | 30.4832
2.9 | 1.2481 | 1024.4751 | 8.473 | 0.4765 | 30.5583
3.183 | 1.2033 | 1024.5385 | 8.3967 | 0.4776 | 30.6323
3.45 | 1.1647 | 1024.598 | 8.3323 | 0.4817 | 30.7022
3.724 | 1.1351 | 1024.6486 | 8.2827 | 0.4876 | 30.7614
3.991 | 1.1142 | 1024.6865 | 8.2264 | 0.4902 | 30.8056
4.246 | 1.0997 | 1024.7131 | 8.178 | 0.4891 | 30.8363
4.51 | 1.0892 | 1024.7326 | 8.1326 | 0.4911 | 30.8582
4.776 | 1.0805 | 1024.7483 | 8.1237 | 0.4985 | 30.8755
5.029 | 1.0716 | 1024.7635 | 8.1247 | 0.5085 | 30.8924
5.284 | 1.0612 | 1024.7817 | 8.1147 | 0.5191 | 30.9128
5.524 | 1.0482 | 1024.8056 | 8.0944 | 0.5304 | 30.9402
5.783 | 1.0325 | 1024.835 | 8.1043 | 0.5441 | 30.9742
6.04 | 1.0155 | 1024.8663 | 8.1356 | 0.5595 | 31.0105
6.292 | 0.9995 | 1024.8969 | 8.1092 | 0.5754 | 31.046
6.549 | 0.9861 | 1024.9257 | 8.0909 | 0.5923 | 31.0794
6.792 | 0.9759 | 1024.9517 | 8.1064 | 0.6125 | 31.1096
7.023 | 0.9683 | 1024.9749 | 8.1493 | 0.6379 | 31.1365
7.241 | 0.9623 | 1024.9957 | 8.0483 | 0.6653 | 31.1607
7.456 | 0.9571 | 1025.0155 | 7.9936 | 0.6924 | 31.1837
7.662 | 0.9522 | 1025.0348 | 7.9605 | 0.7222 | 31.2062
7.881 | 0.9475 | 1025.053 | 7.944 | 0.7532 | 31.2272
8.098 | 0.9434 | 1025.0688 | 7.9312 | 0.7813 | 31.2453
8.327 | 0.9407 | 1025.0824 | 7.9453 | 0.8109 | 31.2606
8.565 | 0.9399 | 1025.0948 | 7.9561 | 0.8464 | 31.2747
8.8 | 0.9413 | 1025.1065 | 7.9348 | 0.883 | 31.2879
9.038 | 0.944 | 1025.1168 | 7.8967 | 0.9207 | 31.2996
9.279 | 0.9472 | 1025.1262 | 7.8852 | 0.9575 | 31.31
9.504 | 0.9509 | 1025.1356 | 7.8659 | 0.9854 | 31.3206
9.735 | 0.9564 | 1025.1467 | 7.8616 | 1.0116 | 31.3335
9.972 | 0.9653 | 1025.16 | 7.8676 | 1.0486 | 31.3492
10.195 | 0.9786 | 1025.1736 | 7.8773 | 1.0946 | 31.3657
10.432 | 0.9955 | 1025.1859 | 7.8641 | 1.1436 | 31.3808
10.653 | 1.0151 | 1025.1972 | 7.8419 | 1.1899 | 31.3949
10.888 | 1.0371 | 1025.2095 | 7.8404 | 1.2378 | 31.4104
11.123 | 1.0612 | 1025.2219 | 7.8573 | 1.2836 | 31.4262
11.357 | 1.0864 | 1025.233 | 7.8835 | 1.3072 | 31.4404
11.587 | 1.1117 | 1025.2436 | 7.9087 | 1.3184 | 31.4541
11.816 | 1.1372 | 1025.2553 | 7.9226 | 1.3343 | 31.4691
12.055 | 1.1635 | 1025.2689 | 7.9518 | 1.3437 | 31.4866
12.295 | 1.191 | 1025.2836 | 8.0203 | 1.3386 | 31.5055
12.531 | 1.219 | 1025.297 | 8.0948 | 1.3267 | 31.523
12.76 | 1.2463 | 1025.3091 | 8.1574 | 1.3201 | 31.5387
12.997 | 1.2725 | 1025.3204 | 8.2584 | 1.3251 | 31.5534
13.24 | 1.2969 | 1025.3296 | 8.4049 | 1.3387 | 31.5652
13.48 | 1.3181 | 1025.335 | 8.5503 | 1.3558 | 31.5721
13.728 | 1.3354 | 1025.3381 | 8.6812 | 1.3781 | 31.5759
13.951 | 1.3498 | 1025.3415 | 8.8557 | 1.4038 | 31.5799
14.169 | 1.3629 | 1025.3469 | 9.0224 | 1.4098 | 31.5863
14.413 | 1.3765 | 1025.3548 | 9.128 | 1.3823 | 31.5957
14.652 | 1.3919 | 1025.3646 | 9.2127 | 1.3431 | 31.6077
14.902 | 1.4086 | 1025.3736 | 9.2544 | 1.3099 | 31.6189
15.162 | 1.425 | 1025.3797 | 9.3212 | 1.2776 | 31.6262
15.413 | 1.4397 | 1025.384 | 9.3256 | 1.2474 | 31.6313
15.667 | 1.4526 | 1025.3875 | 9.276 | 1.2226 | 31.635
15.914 | 1.4638 | 1025.3905 | 9.2199 | 1.1963 | 31.6383
16.163 | 1.4735 | 1025.3937 | 9.229 | 1.1713 | 31.6415
16.397 | 1.4819 | 1025.3966 | 9.2703 | 1.1531 | 31.6445
16.625 | 1.4888 | 1025.3997 | 9.221 | 1.1371 | 31.6475
16.86 | 1.4945 | 1025.403 | 9.1352 | 1.1167 | 31.6506
17.1 | 1.4995 | 1025.4065 | 9.084 | 1.0898 | 31.654
17.339 | 1.5044 | 1025.4109 | 9.0017 | 1.0645 | 31.6585
17.58 | 1.5099 | 1025.4164 | 8.9116 | 1.0442 | 31.6643
17.823 | 1.5159 | 1025.4216 | 8.8734 | 1.0259 | 31.67
18.057 | 1.5217 | 1025.4256 | 8.8709 | 1.0116 | 31.6739
18.285 | 1.5267 | 1025.4282 | 8.829 | 1.0046 | 31.6763
18.523 | 1.5307 | 1025.4304 | 8.7565 | 1.0006 | 31.6779
18.736 | 1.5339 | 1025.4323 | 8.7234 | 0.9942 | 31.6792
18.972 | 1.5366 | 1025.4342 | 8.6517 | 0.9894 | 31.6805
19.204 | 1.5389 | 1025.4363 | 8.5799 | 0.9847 | 31.6819
19.421 | 1.5412 | 1025.4385 | 8.5169 | 0.9756 | 31.6836
19.657 | 1.5436 | 1025.4411 | 8.4379 | 0.9665 | 31.6856
19.886 | 1.5463 | 1025.4442 | 8.3803 | 0.9573 | 31.6884
20.113 | 1.5496 | 1025.4477 | 8.3739 | 0.9487 | 31.6916
20.341 | 1.5533 | 1025.4514 | 8.3831 | 0.9401 | 31.6952
20.576 | 1.5573 | 1025.4554 | 8.3883 | 0.9266 | 31.6991
20.785 | 1.562 | 1025.4599 | 8.3391 | 0.9112 | 31.7038
20.991 | 1.5676 | 1025.4655 | 8.3369 | 0.8986 | 31.7101
21.217 | 1.574 | 1025.4715 | 8.3312 | 0.8927 | 31.7168
21.444 | 1.5807 | 1025.477 | 8.3054 | 0.893 | 31.7228
21.681 | 1.5873 | 1025.4814 | 8.2395 | 0.8951 | 31.7274
21.925 | 1.5935 | 1025.4852 | 8.1716 | 0.9004 | 31.7313
22.161 | 1.5994 | 1025.4889 | 8.1363 | 0.9037 | 31.7349
22.393 | 1.605 | 1025.4924 | 8.0987 | 0.9007 | 31.7384
22.617 | 1.6105 | 1025.496 | 8.0871 | 0.892 | 31.742
22.838 | 1.6161 | 1025.5003 | 8.0475 | 0.8724 | 31.7466
23.052 | 1.6222 | 1025.5055 | 7.9929 | 0.8495 | 31.7523
23.283 | 1.6287 | 1025.5115 | 7.9543 | 0.8305 | 31.7589
23.509 | 1.6357 | 1025.5175 | 7.9137 | 0.8084 | 31.7656
23.74 | 1.6431 | 1025.523 | 7.8765 | 0.7854 | 31.7718
23.968 | 1.6506 | 1025.5277 | 7.837 | 0.769 | 31.7769
24.196 | 1.6583 | 1025.5317 | 7.825 | 0.7594 | 31.7812
24.434 | 1.666 | 1025.5357 | 7.8214 | 0.7512 | 31.7854
24.654 | 1.6737 | 1025.5389 | 7.7791 | 0.7404 | 31.7888
24.879 | 1.6811 | 1025.5416 | 7.7362 | 0.7284 | 31.7914
25.106 | 1.6878 | 1025.5438 | 7.7103 | 0.7186 | 31.7934
25.341 | 1.6936 | 1025.5456 | 7.6906 | 0.7127 | 31.7947
25.573 | 1.6983 | 1025.5472 | 7.6753 | 0.7107 | 31.7958
25.805 | 1.7022 | 1025.5489 | 7.657 | 0.7099 | 31.7969
26.036 | 1.7058 | 1025.551 | 7.6318 | 0.7075 | 31.7984
26.24 | 1.7092 | 1025.5533 | 7.602 | 0.7071 | 31.8004
26.474 | 1.7124 | 1025.5555 | 7.5783 | 0.7149 | 31.802
26.699 | 1.7153 | 1025.557 | 7.5566 | 0.7296 | 31.8027
26.925 | 1.7176 | 1025.5583 | 7.5463 | 0.7462 | 31.8032
27.142 | 1.7195 | 1025.5595 | 7.528 | 0.7626 | 31.8037
27.362 | 1.7213 | 1025.5608 | 7.5121 | 0.7692 | 31.8041
27.564 | 1.723 | 1025.5624 | 7.4957 | 0.7614 | 31.8051
27.77 | 1.7249 | 1025.5642 | 7.4855 | 0.7515 | 31.8062
27.978 | 1.7268 | 1025.566 | 7.4753 | 0.7465 | 31.8074
28.204 | 1.729 | 1025.5679 | 7.4549 | 0.7398 | 31.8086
28.424 | 1.7315 | 1025.5702 | 7.4441 | 0.7298 | 31.8104
28.654 | 1.7349 | 1025.5734 | 7.4303 | 0.7239 | 31.8134
28.896 | 1.7399 | 1025.5782 | 7.4253 | 0.7277 | 31.8183
29.141 | 1.747 | 1025.5843 | 7.4085 | 0.7345 | 31.825
29.385 | 1.756 | 1025.5905 | 7.3959 | 0.7348 | 31.8321
29.631 | 1.7661 | 1025.5959 | 7.3873 | 0.7319 | 31.8383
29.877 | 1.7761 | 1025.5998 | 7.3732 | 0.7286 | 31.8426
30.115 | 1.7849 | 1025.6019 | 7.3685 | 0.7213 | 31.8446
30.351 | 1.7919 | 1025.6032 | 7.3545 | 0.7137 | 31.8453
30.595 | 1.7978 | 1025.6046 | 7.3409 | 0.7109 | 31.8462
30.837 | 1.803 | 1025.6069 | 7.3405 | 0.7129 | 31.848
31.086 | 1.808 | 1025.6092 | 7.3232 | 0.7183 | 31.85
31.324 | 1.8128 | 1025.6117 | 7.3061 | 0.7255 | 31.8521
31.548 | 1.8178 | 1025.615 | 7.297 | 0.7313 | 31.8553
31.78 | 1.8235 | 1025.62 | 7.2904 | 0.7324 | 31.8606
32.015 | 1.831 | 1025.6265 | 7.2718 | 0.7317 | 31.868
32.232 | 1.8408 | 1025.6348 | 7.2657 | 0.7309 | 31.878
32.445 | 1.8536 | 1025.6454 | 7.2554 | 0.7263 | 31.891
32.664 | 1.8697 | 1025.6568 | 7.2456 | 0.7185 | 31.9054
32.88 | 1.8873 | 1025.666 | 7.2437 | 0.7115 | 31.9172
33.08 | 1.9039 | 1025.6711 | 7.2365 | 0.7095 | 31.9238
33.27 | 1.9174 | 1025.6728 | 7.2286 | 0.7126 | 31.9261
33.445 | 1.9278 | 1025.6737 | 7.2267 | 0.7187 | 31.927
33.62 | 1.9362 | 1025.6753 | 7.2233 | 0.7232 | 31.9288
33.807 | 1.9432 | 1025.677 | 7.2069 | 0.7196 | 31.9303
33.944 | 1.9487 | 1025.6776 | 7.2007 | 0.7117 | 31.9308
34.063 | 1.9527 | 1025.6778 | 7.1903 | 0.7062 | 31.9308
34.173 | 1.9554 | 1025.6781 | 7.1824 | 0.701 | 31.9306
34.3 | 1.9571 | 1025.6783 | 7.1859 | 0.6932 | 31.9303
34.412 | 1.958 | 1025.6783 | 7.1831 | 0.6873 | 31.9298
34.541 | 1.9598 | 1025.6814 | 6.9484 | 0.7501 | 31.9331

## HP3
DEPTH | TEMP | DENSITY | OXY | FLUORESCENCE | SALINITY
0.351 | 1.2742 | 1024.2872 | 9.41 | 0.5415 | 30.3411
0.523 | 1.2713 | 1024.2985 | 9.3779 | 0.5407 | 30.3539
0.743 | 1.2651 | 1024.3193 | 9.3701 | 0.543 | 30.3781
0.969 | 1.2545 | 1024.3515 | 9.2569 | 0.5448 | 30.4161
1.181 | 1.2378 | 1024.3953 | 9.0723 | 0.5397 | 30.4683
1.402 | 1.2141 | 1024.4443 | 8.9227 | 0.5275 | 30.5263
1.645 | 1.1852 | 1024.4879 | 8.7935 | 0.5164 | 30.5772
1.892 | 1.1547 | 1024.5207 | 8.7394 | 0.5079 | 30.6145
2.119 | 1.1255 | 1024.5446 | 8.7265 | 0.501 | 30.6408
2.328 | 1.1 | 1024.5636 | 8.7202 | 0.5005 | 30.6615
2.552 | 1.0793 | 1024.5801 | 8.6652 | 0.5081 | 30.6793
2.789 | 1.063 | 1024.5955 | 8.6051 | 0.5219 | 30.6959
3.033 | 1.0499 | 1024.6118 | 8.5614 | 0.5411 | 30.7138
3.289 | 1.0394 | 1024.6298 | 8.4997 | 0.5646 | 30.7341
3.54 | 1.0308 | 1024.6485 | 8.4665 | 0.5912 | 30.7553
3.785 | 1.0232 | 1024.6675 | 8.4766 | 0.622 | 30.7769
4.028 | 1.0163 | 1024.6893 | 8.3934 | 0.6526 | 30.8021
4.271 | 1.0094 | 1024.7158 | 8.3145 | 0.6731 | 30.8332
4.529 | 1.0016 | 1024.749 | 8.2754 | 0.6837 | 30.8725
4.78 | 0.9943 | 1024.7906 | 8.2283 | 0.6925 | 30.9222
5.046 | 0.9898 | 1024.8358 | 8.2017 | 0.7059 | 30.9766
5.316 | 0.9884 | 1024.8785 | 8.1863 | 0.7302 | 31.0281
5.568 | 0.9887 | 1024.9172 | 8.1682 | 0.7683 | 31.0748
5.83 | 0.9893 | 1024.9499 | 8.1285 | 0.814 | 31.114
6.095 | 0.9891 | 1024.9767 | 8.0958 | 0.8621 | 31.1458
6.364 | 0.9878 | 1025.002 | 8.1135 | 0.9156 | 31.1756
6.633 | 0.9863 | 1025.028 | 8.1035 | 0.9697 | 31.2062
6.894 | 0.985 | 1025.0522 | 8.1007 | 1.0078 | 31.2347
7.121 | 0.9838 | 1025.07 | 8.0816 | 1.0264 | 31.2554
7.33 | 0.9818 | 1025.081 | 8.0976 | 1.0412 | 31.2677
7.525 | 0.9785 | 1025.0882 | 8.1454 | 1.062 | 31.2753
7.719 | 0.9733 | 1025.0948 | 8.0968 | 1.0867 | 31.282
7.912 | 0.9665 | 1025.1016 | 8.0959 | 1.1086 | 31.2888
8.106 | 0.9591 | 1025.1083 | 8.0579 | 1.1252 | 31.2955
8.3 | 0.9527 | 1025.1148 | 8.046 | 1.1436 | 31.3021
8.51 | 0.9484 | 1025.1214 | 8.0544 | 1.1664 | 31.3086
8.722 | 0.9466 | 1025.1278 | 8.0421 | 1.187 | 31.3152
8.946 | 0.947 | 1025.1344 | 8.0467 | 1.2026 | 31.3221
9.174 | 0.9496 | 1025.1413 | 8.0598 | 1.2204 | 31.3296
9.405 | 0.9543 | 1025.1486 | 8.0562 | 1.2475 | 31.3377
9.627 | 0.9607 | 1025.1559 | 8.0623 | 1.2846 | 31.3459
9.844 | 0.968 | 1025.1625 | 8.0933 | 1.3233 | 31.3533
10.051 | 0.9758 | 1025.1688 | 8.125 | 1.3546 | 31.3604
10.247 | 0.9847 | 1025.1765 | 8.1835 | 1.3793 | 31.3695
10.43 | 0.9954 | 1025.1854 | 8.257 | 1.3992 | 31.3802
10.622 | 1.0071 | 1025.193 | 8.3481 | 1.42 | 31.3894
10.825 | 1.0191 | 1025.1989 | 8.3849 | 1.437 | 31.3963
11.028 | 1.0312 | 1025.2042 | 8.4815 | 1.4386 | 31.4026
11.24 | 1.0435 | 1025.2095 | 8.5897 | 1.4437 | 31.4088
11.442 | 1.0562 | 1025.2145 | 8.6497 | 1.4614 | 31.4148
11.653 | 1.0693 | 1025.2197 | 8.7669 | 1.4711 | 31.4209
11.866 | 1.0833 | 1025.2259 | 8.8673 | 1.4711 | 31.4284
12.078 | 1.099 | 1025.2335 | 8.909 | 1.4768 | 31.4376
12.285 | 1.1167 | 1025.2418 | 8.9467 | 1.4911 | 31.4481
12.499 | 1.1372 | 1025.2517 | 9.045 | 1.4994 | 31.4606
12.702 | 1.16 | 1025.2629 | 9.0875 | 1.4935 | 31.4751
12.907 | 1.1827 | 1025.2716 | 9.1571 | 1.4861 | 31.4864
13.115 | 1.2027 | 1025.2777 | 9.1876 | 1.4828 | 31.4942
13.335 | 1.2195 | 1025.2833 | 9.2044 | 1.48 | 31.5011
13.555 | 1.2335 | 1025.2887 | 9.1732 | 1.4837 | 31.5076
13.779 | 1.2459 | 1025.2945 | 9.0985 | 1.4938 | 31.5144
13.995 | 1.2584 | 1025.3018 | 9.0109 | 1.502 | 31.5232
14.212 | 1.2728 | 1025.312 | 8.9716 | 1.5054 | 31.5357
14.434 | 1.2913 | 1025.3261 | 8.9292 | 1.5029 | 31.5534
14.658 | 1.3141 | 1025.3413 | 8.9116 | 1.4926 | 31.5727
14.86 | 1.3381 | 1025.3519 | 8.8068 | 1.4776 | 31.5865
15.039 | 1.3599 | 1025.3568 | 8.7406 | 1.4656 | 31.5933
15.219 | 1.3779 | 1025.359 | 8.7163 | 1.456 | 31.5964
15.401 | 1.3923 | 1025.3602 | 8.6184 | 1.4346 | 31.5979
15.592 | 1.4039 | 1025.3614 | 8.5712 | 1.3993 | 31.5991
15.794 | 1.4133 | 1025.3625 | 8.5846 | 1.3645 | 31.6
15.993 | 1.4214 | 1025.3641 | 8.536 | 1.3394 | 31.6015
16.175 | 1.4293 | 1025.3674 | 8.4566 | 1.3253 | 31.6052
16.356 | 1.4378 | 1025.3716 | 8.4062 | 1.3193 | 31.61
16.53 | 1.4469 | 1025.3759 | 8.3754 | 1.3122 | 31.615
16.692 | 1.4564 | 1025.3798 | 8.3641 | 1.295 | 31.6197
16.857 | 1.4661 | 1025.384 | 8.3568 | 1.2734 | 31.6248
17.011 | 1.4769 | 1025.3898 | 8.3219 | 1.2594 | 31.6319
17.172 | 1.4887 | 1025.3957 | 8.278 | 1.2579 | 31.6393
17.342 | 1.5004 | 1025.4008 | 8.2722 | 1.2628 | 31.6455
17.517 | 1.5118 | 1025.406 | 8.253 | 1.2594 | 31.6519
17.688 | 1.5231 | 1025.4115 | 8.2255 | 1.2431 | 31.6586
17.87 | 1.5345 | 1025.4167 | 8.1937 | 1.2256 | 31.665
18.055 | 1.5464 | 1025.4228 | 8.167 | 1.2152 | 31.6725
18.243 | 1.5593 | 1025.4297 | 8.1397 | 1.2059 | 31.6811
18.436 | 1.5721 | 1025.4351 | 8.1148 | 1.19 | 31.6877
18.626 | 1.5832 | 1025.4377 | 8.0791 | 1.1734 | 31.6907
18.799 | 1.5916 | 1025.4387 | 8.0442 | 1.1556 | 31.6916
18.977 | 1.5976 | 1025.4391 | 8.0442 | 1.1302 | 31.6916
19.143 | 1.6016 | 1025.44 | 8.0244 | 1.1033 | 31.692
19.317 | 1.6048 | 1025.4419 | 8.0001 | 1.0813 | 31.6935
19.498 | 1.6081 | 1025.4452 | 7.9634 | 1.066 | 31.6969
19.685 | 1.6118 | 1025.4489 | 7.9264 | 1.0581 | 31.7007
19.871 | 1.6157 | 1025.4523 | 7.9177 | 1.0558 | 31.7042
20.039 | 1.6199 | 1025.4564 | 7.931 | 1.0502 | 31.7087
20.22 | 1.6246 | 1025.4613 | 7.9185 | 1.0346 | 31.714
20.395 | 1.6294 | 1025.4656 | 7.8886 | 1.0165 | 31.7188
20.564 | 1.6339 | 1025.4688 | 7.8676 | 1.008 | 31.7222
20.749 | 1.6378 | 1025.4715 | 7.8828 | 1.0077 | 31.7247
20.925 | 1.6413 | 1025.4743 | 7.8674 | 1.0037 | 31.7276
21.096 | 1.6446 | 1025.4774 | 7.8395 | 0.9923 | 31.7307
21.257 | 1.6476 | 1025.4798 | 7.824 | 0.9794 | 31.7329
21.398 | 1.65 | 1025.4812 | 7.8234 | 0.9707 | 31.734
21.535 | 1.6518 | 1025.4823 | 7.7855 | 0.9663 | 31.7348
21.693 | 1.6532 | 1025.4841 | 7.7599 | 0.9572 | 31.7362
21.859 | 1.6546 | 1025.4861 | 7.7488 | 0.9392 | 31.7378
22.007 | 1.6558 | 1025.4875 | 7.7482 | 0.9223 | 31.7388
22.15 | 1.6567 | 1025.4885 | 7.737 | 0.9112 | 31.7393
22.266 | 1.6574 | 1025.4894 | 7.7186 | 0.9024 | 31.7397
22.38 | 1.658 | 1025.4902 | 7.7009 | 0.8961 | 31.7402
22.52 | 1.6586 | 1025.4914 | 7.6909 | 0.8942 | 31.7409
22.699 | 1.6592 | 1025.4929 | 7.6753 | 0.8964 | 31.7418
22.875 | 1.6599 | 1025.4945 | 7.6525 | 0.9028 | 31.7427
23.052 | 1.6607 | 1025.4961 | 7.6737 | 0.9151 | 31.7437
23.188 | 1.6616 | 1025.4978 | 7.697 | 0.9252 | 31.7451
23.32 | 1.6628 | 1025.5 | 7.6886 | 0.9272 | 31.7471
23.467 | 1.6645 | 1025.5028 | 7.6658 | 0.9361 | 31.75
23.64 | 1.667 | 1025.5064 | 7.6582 | 0.943 | 31.7536
23.813 | 1.6708 | 1025.5109 | 7.6669 | 0.9264 | 31.7586
23.951 | 1.6763 | 1025.5162 | 7.6649 | 0.9042 | 31.7648
24.071 | 1.6831 | 1025.5212 | 7.6505 | 0.8897 | 31.7709
24.214 | 1.6906 | 1025.5252 | 7.6435 | 0.8755 | 31.7757
24.388 | 1.6984 | 1025.5293 | 7.6346 | 0.8652 | 31.7804
24.568 | 1.7067 | 1025.5341 | 7.6307 | 0.8626 | 31.7861
24.749 | 1.7153 | 1025.5384 | 7.6083 | 0.8629 | 31.7911
24.883 | 1.7229 | 1025.5407 | 7.5956 | 0.8609 | 31.7938
24.96 | 1.7291 | 1025.5414 | 7.5818 | 0.8592 | 31.7948
25.022 | 1.7339 | 1025.5421 | 7.5757 | 0.8591 | 31.7956
25.132 | 1.7379 | 1025.5433 | 7.5845 | 0.8537 | 31.7968
25.269 | 1.7415 | 1025.5451 | 7.5855 | 0.8395 | 31.7986
25.396 | 1.7451 | 1025.547 | 7.5698 | 0.826 | 31.8005
25.482 | 1.7484 | 1025.5483 | 7.5545 | 0.8242 | 31.8019
25.612 | 1.7547 | 1025.549 | 7.5451 | 0.7952 | 31.8026
25.699 | 1.7558 | 1025.5495 | 7.5329 | 0.7835 | 31.8028
25.86 | 1.7567 | 1025.5503 | 7.5263 | 0.7752 | 31.8029
25.948 | 1.7584 | 1025.5513 | 7.6233 | 0.764 | 31.8037
26.004 | 1.759 | 1025.5522 | 7.5731 | 0.7617 | 31.8046
26.146 | 1.7599 | 1025.5537 | 7.5412 | 0.7616 | 31.8057
26.336 | 1.7637 | 1025.5572 | 7.5121 | 0.777 | 31.8093
26.465 | 1.7656 | 1025.5592 | 7.5105 | 0.7876 | 31.8112
26.634 | 1.7679 | 1025.5615 | 7.5083 | 0.7932 | 31.8133
26.703 | 1.7734 | 1025.5631 | 7.4777 | 0.7928 | 31.8153
26.779 | 1.7746 | 1025.564 | 7.4719 | 0.7902 | 31.8161
26.927 | 1.7759 | 1025.5655 | 7.4601 | 0.7903 | 31.8172
27.009 | 1.78 | 1025.5679 | 7.4672 | 0.7695 | 31.8201
27.096 | 1.7817 | 1025.5697 | 7.4614 | 0.7657 | 31.8219
27.226 | 1.7841 | 1025.5721 | 7.4545 | 0.7686 | 31.8244
27.333 | 1.7917 | 1025.5756 | 7.4349 | 0.7765 | 31.8287
27.489 | 1.7941 | 1025.5776 | 7.4415 | 0.7708 | 31.8305
27.631 | 1.7875 | 1025.5753 | 7.2861 | 0.8888 | 31.8262