## Cover Page
Survey Number: |  | 153
Survey Date: |  | 2008-04-09
Data Notes:
A supplementary CTD cast was taken at the LOBO buoy location (44.6291 N, 63.5915 W) at 16:13 local time. This is for cross comparison with CTD data (primarily DO)
| The fecal coliform value from E2-10m is missing - lab error. |  |  | damaged in transit
The CTD DO sensor stability issues appear to be resolved. However, the measured values remain consistently low compared to other available data, including the data taken alongside the CTD
with a handheld YSI DO probe. Based on the data comparison, the values should be scaled by 1.45.
The DO data at B2 did not pass quality control. The data is deleted from the data file.
The profile data, collected with a Seabird SBE 19 Plus, has been converted to user units by the Seabird software "Seasoft", using conversions and calibrations
provided with the instrument. The data has been corrected for sensor time response and flow delay in accordance with “Seabird Training Handouts, Module 9:
Advanced Data Processing”. The details of this processing is included in "Seabird CTD Data Processing Procedures, Ver. 1" which can be found in the
"Procedures" section of the project report binder.
Profile Data Units
Quantity: | Depth | Temperature | Salinity | Potential Density | Fluorescence (Chl-a) | Dissolved Oxygen
Units: | metres | oC | psu | sigma units | mg/m3 | mg/L
Definitions: | psu | Practical Salinity Units, functionally equivalent to "Parts per Thousand"
| sigma units | Unit of density equal to (ρ-1000), where ρ is density in kg/m3. Example: 25.0 sigma = 1025.0 kg/m3
YSI 1m DO Measurements
DO measurements were made alongside the CTD during instrument stabilization (1 m depth ) with a YSI hand held DO meter at selected sites. The seabird data is from the stabilization period and not from the profile.
The meter is calibrated using the standard YSI procedure at the start of each sampling day. These values (mg/L), along with the LOBO DO data , and the 1m CTD values, are tabulated below:
Station | B2 | D2 | EE2 | E2 | F2 | G2 | H2 | BYC | LOBO | BBPMP (G2) - 1m | BBPMP (G2) - 60m
YSI | 12.3 | 12.3 | 12.5 | 14.2 | 15.2 | 14.9 | 14.8 | 14.8
LOBO | [8 empty] | 11
BBPMP (G2) | [9 empty] | 13.6 | 10
Seabird CTD (1m) | 8.3 | 8.4 | 8.4 | 9.9 | 10.5 | 10.4 | 10.2 | 10.5 | 8.9 | 9.7 | 6.4
ratio | 1.4819 | 1.4643 | 1.4881 | 1.4343 | 1.4476 | 1.4327 | 1.451 | 1.4095 | 1.236 | 1.4021 | 1.5902
[7 empty] | mean factor: | 1.4512 |  | Note BBPMP data was collected on 7 Apr 08
two days before the Seabird data . The data is
is included for qualitative comparison only
Sample Site Coordinates (NAD83): | [5 empty] | Data Return:
| Station ID | Latitude | Longitude
|  | oN | oW |  |  | Chemical | Target | Achieved | Percent Return
| A1 | 44.4817 | 63.514 |  |  | 7 sites
| A2 | 44.4933 | 63.4925 |  |  | NH3 | 14 | 14
| A3 | 44.516 | 63.447 |  |  | TSS | 14 | 14
| A4 | 44.5383 | 63.401 |  |  | Metal scan | 14 | 14
| A5 | 44.57 | 63.3267 |  |  | Mercury | 14 | 14
| B1 | 44.5375 | 63.535 |  |  | Total | 56 | 56 | 100%
| B2 | 44.5493 | 63.5122
| B3 | 44.5593 | 63.4888
| B4 | 44.571 | 63.4662 |  |  | Bacteria | Target | Achieved
| B5 | 44.5822 | 63.4433 |  |  | 31 sites
| C1 | 44.5937 | 63.5473 |  |  | F Coliform | 62 | 61
| C2 | 44.5958 | 63.5427 |  |  | Total | 62 | 61 | 98.39%
| C3 | 44.5978 | 63.538
| C4 | 44.5988 | 63.5337
| C5 | 44.6215 | 63.5223 |  |  | Profiles | Target | Achieved
| C6 | 44.6237 | 63.5195 |  |  | 34 sites
| D1 | 44.6338 | 63.5607 |  |  | C-T | 34 | 34
| D2 | 44.6362 | 63.5527 |  |  | Dissolved Oxygen | 34 | 34
| D3 | 44.6385 | 63.5452 |  |  | Chlorophyll | 34 | 34
| EE1 | 44.6577 | 63.5765 |  |  | Total | 102 | 102 | 100%
| EE2 | 44.6593 | 63.572
| EE3 | 44.6612 | 63.5678
| E1 | 44.6755 | 63.6097 |  |  | Total data records | 220 | 219 | 99.55%
| E2 | 44.677 | 63.6093
| E3 | 44.6778 | 63.609
| F1 | 44.674 | 63.6357
| F2 | 44.6817 | 63.6253
| F3 | 44.6855 | 63.6198
| G2 | 44.6932 | 63.642
| H1 | 44.7012 | 63.656
| H2 | 44.7043 | 63.6503
| H3 | 44.707 | 63.6455
| AYC | 44.6367 | 63.6096
| BYC | 44.7234 | 63.6629
| DC | 44.6639 | 63.5592
| DYC | 44.6989 | 63.6152
| SYC | 44.6294 | 63.5254
| RNSYS | 44.6222 | 63.5785
| HC | 44.5707 | 63.5572
| HP1 | 44.5657 | 63.5526
| HP2 | 44.5618 | 63.5492
| HP3 | 44.5573 | 63.5552
| PC | 44.6123 | 63.57
| BRB | 44.6247 | 63.5611
File Description This workbook file contains bi-weekly water quality data collected in Halifax Harbour. The worksheets contain fecal coliform data, chemistry data, metals data, and one worksheet per station containing profile data. This sheet contains sample station coordinates, and information on units for the profile data, and a summary of data return. For a summary of this data see the accompanying report file: HHWQMP_report153_080409.doc

## Metals
Site With Depth | Units | RDL | B2-10M | B2-1M | D2-10M | D2-1M | E2-10M | E2-1M | EE2-10M | EE2-1M | F2-10M | F2-1M | G2-10M | G2-1M | H2-10M | H2-1M | QA/QC4
Cadmium (Cd) | ug/L | 0.1 | 0 | 0 | 0 | 0 | 0 | 0 | 0 | 0 | 0 | 0 | 0 | 0 | 0 | 0 | 0
Cobalt (Co) | ug/L | 0.1 | 0 | 0 | 0 | 0 | 0 | 0 | 0 | 0 | 0 | 0 | 0 | 0 | 0 | 0 | 0
Copper (Cu) | ug/L | 0.1 | 0.1 | 0.1 | 0.5 | 0.4 | 0.2 | 0.6 | 0.3 | 0.4 | 0.2 | 0.4 | 0.2 | 0.3 | 0.2 | 0.3 | 0.3
Iron (Fe) | ug/L | 1 | 9 | 6 | 13 | 13 | 17 | 17 | 17 | 15 | 16 | 15 | 15 | 17 | 14 | 15 | 15
Lead (Pb) | ug/L | 0.1 | 0 | 0 | 0 | 0.1 | 0 | 0 | 0 | 0 | 0 | 0 | 0 | 0 | 0 | 0 | 0
Manganese (Mn) | ug/L | 1 | 0 | 1 | 4 | 4 | 5 | 8 | 3 | 5 | 6 | 9 | 4 | 10 | 5 | 11 | 9
Nickel (Ni) | ug/L | 0.5 | 0 | 0 | 0.5 | 0 | 0 | 0.7 | 0 | 0.6 | 0.6 | 0.6 | 0.5 | 0.7 | 0.5 | 0.7 | 0.7
Zinc (Zn) | ug/L | 1 | 0 | 1 | 2 | 2 | 2 | 4 | 2 | 6 | 2 | 4 | 3 | 5 | 2 | 3 | 5
Mercury(Hg) | ug/L | 0.01 | 0 | 0 | 0 | 0 | 0 | 0 | 0 | 0 | 0 | 0 | 0 | 0 | 0 | 0 | 0
Station Label |  |  | B2 | B2 | D2 | D2 | E2 | E2 | EE2 | EE2 | F2 | F2 | G2 | G2 | H2 | H2 | G2
Sample Depth | m |  | 10 | 1 | 10 | 1 | 1 | 10 | 1 | 10 | 1 | 10 | 1 | 10 | 1 | 10 | 1
Date | dd-mm-yy |  | 2008-04-09 | 2008-04-09 | 2008-04-09 | 2008-04-09 | 2008-04-09 | 2008-04-09 | 2008-04-09 | 2008-04-09 | 2008-04-09 | 2008-04-09 | 2008-04-09 | 2008-04-09 | 2008-04-09 | 2008-04-09 | 2008-04-09

## Chemistry
Site with Depth | Units | RDL | B2-10M | B2-1M | D2-10M | D2-1M | E2-10M | E2-1M | EE2-10M | EE2-1M | F2-10M | F2-1M | G2-10M | G2-1M | H2-10M | H2-1M | QA/QC-4
Nitrogen (Ammonia Nitrogen) | mg/L | 0.05 | 0 | 0 | 0.06 | 0.06 | 0 | 0 | 0.07 | 0.07 | 0.05 | 0.05 | 0.06 | 0.06 | 0.06 | 0 | 0
Total Suspended Solids | mg/L | 0.5 | 1.7 | 1 | 4 | 4.4 | 4 | 2.7 | 4 | 3.4 | 4 | 2.7 | 4 | 3.5 | 4.5 | 4 | 3
Station Label |  |  | B2 | B2 | D2 | D2 | E2 | E2 | EE2 | EE2 | F2 | F2 | G2 | G2 | H2 | H2 | G2
Depth | m |  | 10 | 1 | 10 | 1 | 10 | 1 | 10 | 1 | 10 | 1 | 10 | 1 | 10 | 1 | 1
Sampling Date | dd-mm-yy |  | 2008-04-09 | 2008-04-09 | 2008-04-09 | 2008-04-09 | 2008-04-09 | 2008-04-09 | 2008-04-09 | 2008-04-09 | 2008-04-09 | 2008-04-09 | 2008-04-09 | 2008-04-09 | 2008-04-09 | 2008-04-09 | 2008-04-09
Time | hh:mm |  | 10:33 | 10:33 | 9:02 | 9:02 | 15:26 | 15:26 | 8:36 | 8:36 | 15:04 | 15:04 | 13:31 | 13:31 | 14:21 | 14:21 | 13:31

## Coliform
Site with Depth | Units | AYC-10M | AYC-1M | B2-10M | B2-1M | BRB-10M | BRB-1M | BYC-10M | BYC-1M | C2-10M | C2-1M | C3-10M | C3-1M | C6-10M | C6-1M | D1-10M | D1-1M | D2-10M | D2-1M | D3-10M | D3-1M | DYC-10M | DYC-1M | E1-10M | E1-1M | E2-10M | E2-1M | E3-10M | E3-1M | EE1-10M | EE1-1M | EE2-10M | EE2-1M | EE3-10M | EE3-1M | F1-10M | F1-1M | F2-10M | F2-1M | F3-10M | F3-1M | G2-10M | G2-1M | H1-10M | H1-1M | H2-10M | H2-1M | H3-10M | H3-1M | HC-10M | HC-1M | HP1-10M | HP1-1M | HP2-10M | HP2-1M | HP3-10M | HP3-1M | PC-10M | PC-1M | RNSYS-10M | RNSYS-1M | SYC-10M | SYC-1M | QA/QC1 | QA/QC2 | QA/QC3 | QA/QC4
Fecal coliform | CFU/10mL | [15 empty] | 9 | [13 empty] | 9 |  | 84 |  | 130
Fecal coliform | CFU/100mL | 2 | 65 | ND | ND | 2 | 22 | 4 | ND | 3 | ND | ND | 3 | 5 | 5 | 22 |  | 240 | 120 | 56 | 20 | 1 | 1 | 51 | 1 |  | 11 | 51 | 24 | 170 |  | 580 |  | 17 |  | 18 | ND | 140 | 5 | 6 | 8 | 48 | ND | 5 | ND | 1 | ND | 1 | ND | 77 | 93 | 2 | 3 | 8 | 1500 | 2 | 41 | 1 | 3 | 2 | 2 | 11 | 3 | 1 | 2 | 2 | ND
Station Label |  | AYC | AYC | B2 | B2 | BRB | BRB | BYC | BYC | C2 | C2 | C3 | C3 | C6 | C6 | D1 | D1 | D2 | D2 | D3 | D3 | DYC | DYC | E1 | E1 | E2 | E2 | E3 | E3 | EE1 | EE1 | EE2 | EE2 | EE3 | EE3 | F1 | F1 | F2 | F2 | F3 | F3 | G2 | G2 | H1 | H1 | H2 | H2 | H3 | H3 | HC | HC | HP1 | HP1 | HP2 | HP2 | HP3 | HP3 | PC | PC | RNSYS | RNSYS | SYC | SYC | E1 | PC | DYC | G2
Sample Depth | m | 10 | 1 | 10 | 1 | 10 | 1 | 10 | 1 | 10 | 1 | 10 | 1 | 10 | 1 | 10 | 1 | 10 | 1 | 10 | 1 | 10 | 1 | 10 | 1 | 10 | 1 | 10 | 1 | 10 | 1 | 10 | 1 | 10 | 1 | 10 | 1 | 10 | 1 | 10 | 1 | 10 | 1 | 10 | 1 | 10 | 1 | 10 | 1 | 10 | 1 | 10 | 1 | 10 | 1 | 10 | 1 | 10 | 1 | 10 | 1 | 10 | 1 | 1 | 10 | 1 | 1
Sampling Date | dd-mm-yy | 2008-04-09 | 2008-04-09 | 2008-04-09 | 2008-04-09 | 2008-04-09 | 2008-04-09 | 2008-04-09 | 2008-04-09 | 2008-04-09 | 2008-04-09 | 2008-04-09 | 2008-04-09 | 2008-04-09 | 2008-04-09 | 2008-04-09 | 2008-04-09 | 2008-04-09 | 2008-04-09 | 2008-04-09 | 2008-04-09 | 2008-04-09 | 2008-04-09 | 2008-04-09 | 2008-04-09 | 2008-04-09 | 2008-04-09 | 2008-04-09 | 2008-04-09 | 2008-04-09 | 2008-04-09 | 2008-04-09 | 2008-04-09 | 2008-04-09 | 2008-04-09 | 2008-04-09 | 2008-04-09 | 2008-04-09 | 2008-04-09 | 2008-04-09 | 2008-04-09 | 2008-04-09 | 2008-04-09 | 2008-04-09 | 2008-04-09 | 2008-04-09 | 2008-04-09 | 2008-04-09 | 2008-04-09 | 2008-04-09 | 2008-04-09 | 2008-04-09 | 2008-04-09 | 2008-04-09 | 2008-04-09 | 2008-04-09 | 2008-04-09 | 2008-04-09 | 2008-04-09 | 2008-04-09 | 2008-04-09 | 2008-04-09 | 2008-04-09 | 2008-04-09 | 2008-04-09 | 2008-04-09 | 2008-04-09
Sampling Time | hh:mm | 7:34 | 7:34 | 10:33 | 10:33 | 11:58 | 11:58 | 14:00 | 14:00 | 11:41 | 11:41 | 10:05 | 10:05 | 9:59 | 9:59 | 9:35 | 9:35 | 9:02 | 9:02 | 8:54 | 8:54 | 14:43 | 14:43 | 15:17 | 15:17 | 15:26 | 15:26 | 15:21 | 15:21 | 12:50 | 12:50 | 8:36 | 8:36 | 8:29 | 8:29 | 13:17 | 13:17 | 15:04 | 15:04 | 14:57 | 14:57 | 13:31 | 13:31 | 13:46 | 13:46 | 14:21 | 14:21 | 14:14 | 14:14 | 11:16 | 11:16 | 11:08 | 11:08 | 11:00 | 11:00 | 10:51 | 10:51 | 7:59 | 7:59 | 7:48 | 7:48 | 9:18 | 9:18 | 15:17 | 7:59 | 14:43 | 13:31
E2-10m Sample leaked in transportation

## B2
DEPTH | TEMP | DENSITY | OXY | FLUORESCENCE | SALINITY
0.468 | 2.3091 | 24.8148 | Deleted | 0.7407 | 31.0856
0.574 | 2.3085 | 24.8107 | see | 0.7364 | 31.0803
0.714 | 2.2989 | 24.8069 | cover page | 0.7319 | 31.0747
0.869 | 2.2793 | 24.8047 |  | 0.7283 | 31.0701
1.008 | 2.2521 | 24.8059 |  | 0.7271 | 31.0692
1.149 | 2.1636 | 24.8256 |  | 0.7407 | 31.0859
1.202 | 2.1321 | 24.8318 |  | 0.7452 | 31.091
1.274 | 2.0974 | 24.8384 |  | 0.751 | 31.0961
1.348 | 2.0607 | 24.8463 |  | 0.7577 | 31.1028
1.47 | 2.0233 | 24.8557 |  | 0.7639 | 31.1113
1.647 | 1.9855 | 24.865 |  | 0.7673 | 31.1197
1.832 | 1.9472 | 24.8745 |  | 0.7665 | 31.1283
2.023 | 1.9089 | 24.8848 |  | 0.7625 | 31.1379
2.237 | 1.8698 | 24.8954 |  | 0.7596 | 31.1478
2.475 | 1.8286 | 24.9059 |  | 0.7605 | 31.1575
2.734 | 1.7848 | 24.9175 |  | 0.7644 | 31.1684
3 | 1.7385 | 24.9298 |  | 0.7721 | 31.1799
3.275 | 1.6905 | 24.9427 |  | 0.7818 | 31.1922
3.544 | 1.644 | 24.9578 |  | 0.7913 | 31.2072
3.811 | 1.6027 | 24.9734 |  | 0.8049 | 31.2234
4.071 | 1.5671 | 24.987 |  | 0.8256 | 31.2375
4.327 | 1.5352 | 24.9978 |  | 0.8513 | 31.2484
4.591 | 1.5041 | 25.0061 |  | 0.8842 | 31.2564
4.846 | 1.4719 | 25.0132 |  | 0.9284 | 31.2627
5.106 | 1.439 | 25.0203 |  | 0.9877 | 31.2691
5.363 | 1.4082 | 25.0282 |  | 1.065 | 31.2765
5.628 | 1.3819 | 25.0363 |  | 1.1412 | 31.2846
5.899 | 1.3607 | 25.0431 |  | 1.1912 | 31.2915
6.17 | 1.3436 | 25.0479 |  | 1.2205 | 31.2962
6.452 | 1.3295 | 25.0515 |  | 1.2533 | 31.2996
6.731 | 1.3177 | 25.054 |  | 1.3063 | 31.3018
7 | 1.3074 | 25.0555 |  | 1.3676 | 31.303
7.275 | 1.2982 | 25.0568 |  | 1.4252 | 31.3038
7.547 | 1.2899 | 25.0579 |  | 1.4918 | 31.3046
7.811 | 1.2818 | 25.0585 |  | 1.5874 | 31.3047
8.076 | 1.2726 | 25.0584 |  | 1.7267 | 31.3039
8.331 | 1.262 | 25.058 |  | 1.8916 | 31.3027
8.576 | 1.2503 | 25.0587 |  | 2.0315 | 31.3026
8.825 | 1.2386 | 25.06 |  | 2.12 | 31.3034
9.07 | 1.2267 | 25.0613 |  | 2.1853 | 31.3042
9.31 | 1.2142 | 25.0624 |  | 2.2389 | 31.3046
9.55 | 1.2008 | 25.0635 |  | 2.2694 | 31.3049
9.788 | 1.1873 | 25.066 |  | 2.3147 | 31.3071
10.018 | 1.1756 | 25.0707 |  | 2.4087 | 31.3121
10.252 | 1.1671 | 25.0764 |  | 2.5142 | 31.3185
10.484 | 1.1619 | 25.0821 |  | 2.6039 | 31.3253
10.712 | 1.16 | 25.0869 |  | 2.7208 | 31.3312
10.934 | 1.1605 | 25.0907 |  | 2.8693 | 31.3358
11.153 | 1.1625 | 25.0929 |  | 2.9842 | 31.3388
11.377 | 1.1652 | 25.0938 |  | 3.0401 | 31.3401
11.602 | 1.1678 | 25.0938 |  | 3.0977 | 31.3403
11.814 | 1.1701 | 25.0935 |  | 3.1927 | 31.34
12.017 | 1.1722 | 25.0933 |  | 3.3128 | 31.34
12.228 | 1.1744 | 25.0935 |  | 3.457 | 31.3404
12.439 | 1.1768 | 25.0938 |  | 3.6103 | 31.3409
12.651 | 1.1789 | 25.0937 |  | 3.7455 | 31.341
12.861 | 1.1804 | 25.0932 |  | 3.8032 | 31.3404
13.074 | 1.1811 | 25.0926 |  | 3.7412 | 31.3398
13.292 | 1.1811 | 25.0923 |  | 3.6419 | 31.3394
13.512 | 1.1808 | 25.092 |  | 3.6091 | 31.339
13.73 | 1.1801 | 25.0919 |  | 3.6053 | 31.3388
13.964 | 1.1791 | 25.0918 |  | 3.5872 | 31.3386
14.201 | 1.1778 | 25.0918 |  | 3.6311 | 31.3386
14.432 | 1.1763 | 25.0921 |  | 3.7703 | 31.3388
14.674 | 1.175 | 25.0924 |  | 3.9416 | 31.3391
14.921 | 1.1739 | 25.0926 |  | 4.0966 | 31.3393
15.165 | 1.173 | 25.0929 |  | 4.197 | 31.3395
15.419 | 1.1723 | 25.0931 |  | 4.2098 | 31.3397
15.657 | 1.1718 | 25.0932 |  | 4.1641 | 31.3398
15.898 | 1.1714 | 25.0933 |  | 4.1055 | 31.3399
16.137 | 1.1712 | 25.0932 |  | 4.0281 | 31.3398
16.386 | 1.171 | 25.0931 |  | 3.9473 | 31.3397
16.632 | 1.1709 | 25.093 |  | 3.8957 | 31.3395
16.87 | 1.1708 | 25.0929 |  | 3.8453 | 31.3393
17.121 | 1.1706 | 25.0928 |  | 3.8354 | 31.3392
17.378 | 1.1704 | 25.0927 |  | 3.9302 | 31.3391
17.637 | 1.1702 | 25.0927 |  | 4.0555 | 31.3391
17.894 | 1.1699 | 25.0928 |  | 4.1067 | 31.3391
18.145 | 1.1696 | 25.0927 |  | 4.0744 | 31.3391
18.393 | 1.1692 | 25.0928 |  | 3.9765 | 31.3391
18.64 | 1.1688 | 25.0929 |  | 3.8239 | 31.3392
18.892 | 1.1685 | 25.0931 |  | 3.695 | 31.3394
19.136 | 1.1683 | 25.0932 |  | 3.6795 | 31.3396
19.367 | 1.1682 | 25.0933 |  | 3.7704 | 31.3397
19.593 | 1.1683 | 25.0933 |  | 3.8612 | 31.3397
19.817 | 1.1684 | 25.0934 |  | 3.8547 | 31.3399
20.041 | 1.1687 | 25.0935 |  | 3.795 | 31.34
20.266 | 1.1692 | 25.0937 |  | 3.781 | 31.3403
20.507 | 1.17 | 25.0937 |  | 3.8242 | 31.3403
20.673 | 1.1708 | 25.0936 |  | 3.8936 | 31.3402
20.917 | 1.1729 | 25.0918 |  | 2.6727 | 31.3382

## C1
DEPTH | TEMP | DENSITY | OXY | FLUORESCENCE | SALINITY
0.34 | 2.833 | 24.5728 | 8.6969 | 4.1354 | 30.8321
0.41 | 2.8403 | 24.5713 | 8.671 | 4.0623 | 30.831
0.573 | 2.8457 | 24.569 | 8.664 | 4.0074 | 30.8286
0.755 | 2.8487 | 24.5668 | 8.6357 | 3.9654 | 30.8262
0.913 | 2.8489 | 24.5653 | 8.6288 | 3.9384 | 30.8243
1.044 | 2.8459 | 24.5638 | 8.6308 | 3.9186 | 30.8222
1.154 | 2.8391 | 24.5629 | 8.6185 | 3.8924 | 30.8204
1.283 | 2.828 | 24.5625 | 8.6211 | 3.8572 | 30.8188
1.443 | 2.8113 | 24.5625 | 8.6111 | 3.8146 | 30.8171
1.639 | 2.7871 | 24.5627 | 8.5792 | 3.7746 | 30.815
1.873 | 2.7519 | 24.5627 | 8.5723 | 3.7504 | 30.8116
2.109 | 2.7027 | 24.5634 | 8.5822 | 3.736 | 30.8077
2.358 | 2.6419 | 24.5686 | 8.5875 | 3.7256 | 30.8083
2.611 | 2.577 | 24.5804 | 8.5669 | 3.7379 | 30.817
2.879 | 2.5159 | 24.5964 | 8.5248 | 3.7911 | 30.8313
3.144 | 2.4629 | 24.6126 | 8.5276 | 3.8928 | 30.8466
3.405 | 2.4187 | 24.6265 | 8.5273 | 4.0507 | 30.86
3.672 | 2.3825 | 24.6382 | 8.5021 | 4.278 | 30.8712
3.933 | 2.3529 | 24.648 | 8.4818 | 4.5981 | 30.8809
4.196 | 2.3284 | 24.6567 | 8.4587 | 5.0238 | 30.8895
4.467 | 2.3073 | 24.6648 | 8.4427 | 5.5485 | 30.8977
4.729 | 2.2876 | 24.6727 | 8.4397 | 6.174 | 30.9058
4.995 | 2.2674 | 24.6811 | 8.4288 | 6.9172 | 30.9145
5.255 | 2.2457 | 24.6909 | 8.4104 | 7.809 | 30.9248
5.508 | 2.2225 | 24.7026 | 8.4003 | 8.8748 | 30.9374
5.769 | 2.1983 | 24.7164 | 8.3904 | 10.082 | 30.9525
6.025 | 2.1741 | 24.7321 | 8.3817 | 11.3501 | 30.97
6.265 | 2.1512 | 24.7489 | 8.3729 | 12.601 | 30.989
6.477 | 2.1313 | 24.765 | 8.3607 | 13.7715 | 31.0073
6.623 | 2.1156 | 24.7785 | 8.3449 | 14.8141 | 31.0228
6.749 | 2.1043 | 24.7885 | 8.3297 | 15.7132 | 31.0343
6.87 | 2.0972 | 24.795 | 8.3188 | 16.4919 | 31.0419
6.962 | 2.0931 | 24.7989 | 8.2997 | 17.1437 | 31.0464
7.052 | 2.0824 | 24.8071 | 8.2194 | 18.3504 | 31.0556
7.113 | 2.0786 | 24.8091 | 8.1947 | 18.61 | 31.0578
7.219 | 2.074 | 24.8113 | 8.1683 | 18.8502 | 31.0602
7.409 | 2.0678 | 24.8141 | 8.1461 | 19.0804 | 31.0632
7.625 | 2.0591 | 24.8175 | 8.126 | 19.3033 | 31.0666
7.847 | 2.0473 | 24.8218 | 8.1031 | 19.5154 | 31.0709
8.078 | 2.033 | 24.8272 | 8.0849 | 19.7215 | 31.0765
8.309 | 2.0172 | 24.8331 | 8.0668 | 19.9341 | 31.0826
8.543 | 1.9999 | 24.8394 | 8.0455 | 20.1301 | 31.0889
8.768 | 1.9807 | 24.8462 | 8.0291 | 20.354 | 31.0958
8.995 | 1.959 | 24.854 | 8.0148 | 20.6946 | 31.1036
9.238 | 1.9342 | 24.8631 | 7.9973 | 21.0414 | 31.1129
9.465 | 1.9072 | 24.8736 | 7.9783 | 21.1769 | 31.1238
9.669 | 1.8798 | 24.8852 | 7.9654 | 21.0804 | 31.136
9.883 | 1.8534 | 24.8969 | 7.9547 | 20.8775 | 31.1483
10.097 | 1.8274 | 24.908 | 7.9394 | 20.6062 | 31.16
10.335 | 1.8004 | 24.9189 | 7.9233 | 20.2433 | 31.1713
10.579 | 1.7716 | 24.9304 | 7.9128 | 19.7756 | 31.1834
10.831 | 1.7414 | 24.9428 | 7.9006 | 19.1849 | 31.1963
11.09 | 1.7104 | 24.9561 | 7.8882 | 18.4411 | 31.2104
11.356 | 1.6793 | 24.9704 | 7.8809 | 17.5548 | 31.2257
11.631 | 1.649 | 24.9851 | 7.8679 | 16.6055 | 31.2417
11.897 | 1.6211 | 24.9998 | 7.8547 | 15.6602 | 31.2578
12.183 | 1.5973 | 25.0139 | 7.8524 | 14.7144 | 31.2735
12.464 | 1.5788 | 25.0263 | 7.8465 | 13.7732 | 31.2875
12.749 | 1.5651 | 25.0365 | 7.8334 | 12.8778 | 31.299
13.036 | 1.5552 | 25.0445 | 7.8223 | 11.9908 | 31.3082
13.334 | 1.5477 | 25.0511 | 7.816 | 11.0823 | 31.3159
13.617 | 1.542 | 25.0567 | 7.8121 | 10.2069 | 31.3224
13.907 | 1.5374 | 25.0616 | 7.8053 | 9.3925 | 31.3282
14.185 | 1.5336 | 25.0657 | 7.7961 | 8.677 | 31.333
14.461 | 1.53 | 25.0692 | 7.7887 | 8.1298 | 31.3371
14.755 | 1.5261 | 25.0727 | 7.7864 | 7.7323 | 31.3411
15.04 | 1.5215 | 25.0768 | 7.7786 | 7.4082 | 31.3458
15.328 | 1.5163 | 25.0816 | 7.771 | 7.1427 | 31.3515
15.627 | 1.5111 | 25.0868 | 7.7688 | 6.9496 | 31.3574
15.921 | 1.5063 | 25.0917 | 7.7578 | 6.8232 | 31.3633
16.217 | 1.5022 | 25.0961 | 7.7439 | 6.7426 | 31.3685
16.514 | 1.4986 | 25.1 | 7.7382 | 6.6994 | 31.373
16.812 | 1.4955 | 25.1035 | 7.7352 | 6.635 | 31.377
17.096 | 1.4927 | 25.1066 | 7.7282 | 6.4964 | 31.3807
17.394 | 1.4902 | 25.1093 | 7.7187 | 6.3496 | 31.3839
17.678 | 1.488 | 25.1114 | 7.7106 | 6.2207 | 31.3864
17.961 | 1.4862 | 25.1133 | 7.7028 | 6.1011 | 31.3886
18.259 | 1.4848 | 25.1154 | 7.6956 | 6.0448 | 31.3911
18.55 | 1.484 | 25.1183 | 7.6863 | 6.0686 | 31.3946
18.844 | 1.4842 | 25.1221 | 7.6768 | 6.0768 | 31.3994
19.128 | 1.4854 | 25.1264 | 7.6651 | 6.0056 | 31.4048
19.416 | 1.4871 | 25.1309 | 7.6515 | 5.9274 | 31.4105
19.708 | 1.4892 | 25.1356 | 7.6414 | 5.9029 | 31.4166
20.006 | 1.4918 | 25.1414 | 7.6336 | 5.9046 | 31.4241
20.293 | 1.4949 | 25.1491 | 7.6276 | 5.9055 | 31.4339
20.571 | 1.4985 | 25.1573 | 7.6203 | 5.9065 | 31.4443
20.854 | 1.502 | 25.1636 | 7.615 | 5.879 | 31.4526
21.13 | 1.5053 | 25.1678 | 7.6061 | 5.7811 | 31.458
21.41 | 1.5081 | 25.1709 | 7.6001 | 5.6463 | 31.4621
21.702 | 1.5107 | 25.1734 | 7.6031 | 5.5557 | 31.4655
21.996 | 1.513 | 25.1758 | 7.5997 | 5.5188 | 31.4686
22.272 | 1.5153 | 25.1776 | 7.5925 | 5.5032 | 31.471
22.569 | 1.5174 | 25.1789 | 7.5899 | 5.5186 | 31.4728
22.858 | 1.5194 | 25.1797 | 7.5854 | 5.591 | 31.474
23.138 | 1.5215 | 25.1799 | 7.5798 | 5.6566 | 31.4744
23.416 | 1.5238 | 25.1793 | 7.5835 | 5.6214 | 31.4739
23.694 | 1.5261 | 25.1759 | 7.5872 | 5.5573 | 31.4698
23.898 | 1.5269 | 25.1813 | 7.5349 | 6.0054 | 31.4765

## C2
DEPTH | TEMP | DENSITY | OXY | FLUORESCENCE | SALINITY
0.609 | 2.8589 | 24.6463 | 8.7692 | 5.2149 | 30.9269
0.659 | 2.865 | 24.6456 | 8.7804 | 5.2193 | 30.9266
0.739 | 2.8694 | 24.6439 | 8.7523 | 5.2033 | 30.9249
0.835 | 2.8723 | 24.6418 | 8.7806 | 5.1784 | 30.9226
0.937 | 2.8758 | 24.6414 | 8.7823 | 5.152 | 30.9224
1.068 | 2.8801 | 24.6413 | 8.7535 | 5.1027 | 30.9227
1.187 | 2.8824 | 24.639 | 8.7255 | 5.0287 | 30.9201
1.263 | 2.8799 | 24.6366 | 8.683 | 4.9513 | 30.9167
1.343 | 2.8717 | 24.6349 | 8.6716 | 4.8704 | 30.9139
1.478 | 2.8594 | 24.6352 | 8.6836 | 4.7946 | 30.913
1.623 | 2.847 | 24.6382 | 8.6737 | 4.747 | 30.9156
1.74 | 2.8372 | 24.6421 | 8.6613 | 4.7359 | 30.9195
1.849 | 2.8298 | 24.6449 | 8.6837 | 4.7477 | 30.9223
1.987 | 2.8229 | 24.646 | 8.6793 | 4.7643 | 30.9229
2.158 | 2.8149 | 24.6462 | 8.6499 | 4.774 | 30.9223
2.368 | 2.8058 | 24.6466 | 8.6391 | 4.7753 | 30.922
2.606 | 2.7952 | 24.647 | 8.6319 | 4.7904 | 30.9214
2.854 | 2.7828 | 24.6464 | 8.6125 | 4.8321 | 30.9194
3.104 | 2.7696 | 24.6477 | 8.5948 | 4.8892 | 30.9198
3.364 | 2.7558 | 24.65 | 8.5697 | 4.9547 | 30.9214
3.619 | 2.7388 | 24.6505 | 8.5372 | 5.0287 | 30.9203
3.885 | 2.7172 | 24.6509 | 8.5054 | 5.1103 | 30.9186
4.141 | 2.6905 | 24.6505 | 8.4701 | 5.2028 | 30.9156
4.404 | 2.6559 | 24.6485 | 8.4433 | 5.3184 | 30.9097
4.659 | 2.6128 | 24.6487 | 8.41 | 5.4723 | 30.9059
4.914 | 2.5642 | 24.6541 | 8.3718 | 5.6832 | 30.908
5.161 | 2.5095 | 24.6607 | 8.3367 | 5.9749 | 30.9112
5.412 | 2.4486 | 24.668 | 8.3029 | 6.3525 | 30.9147
5.666 | 2.391 | 24.6846 | 8.2728 | 6.8143 | 30.9301
5.911 | 2.3484 | 24.7108 | 8.2482 | 7.3748 | 30.959
6.163 | 2.326 | 24.7398 | 8.2211 | 8.0614 | 30.9933
6.42 | 2.3212 | 24.766 | 8.1943 | 8.923 | 31.0255
6.652 | 2.3255 | 24.7841 | 8.1699 | 9.9881 | 31.0485
6.885 | 2.3292 | 24.7943 | 8.1435 | 11.2441 | 31.0617
7.099 | 2.3239 | 24.8003 | 8.1174 | 12.6919 | 31.0686
7.301 | 2.3005 | 24.8019 | 8.0948 | 14.2996 | 31.0685
7.504 | 2.248 | 24.7983 | 8.0766 | 15.9111 | 31.0594
7.744 | 2.1626 | 24.7988 | 8.0613 | 17.3271 | 31.0523
7.998 | 2.0562 | 24.8155 | 8.0464 | 18.4465 | 31.0639
8.261 | 1.9486 | 24.8476 | 8.0268 | 19.3054 | 31.0947
8.532 | 1.8535 | 24.8844 | 8.0091 | 20.0037 | 31.1327
8.806 | 1.7752 | 24.9183 | 7.9958 | 20.5192 | 31.1686
9.085 | 1.7118 | 24.9472 | 7.9844 | 20.7238 | 31.1994
9.349 | 1.6607 | 24.9717 | 7.9723 | 20.567 | 31.2258
9.64 | 1.621 | 24.9925 | 7.9595 | 19.9387 | 31.2486
9.919 | 1.5916 | 25.0095 | 7.9507 | 18.759 | 31.2675
10.219 | 1.5703 | 25.0221 | 7.9428 | 17.2545 | 31.2816
10.501 | 1.5537 | 25.0309 | 7.9338 | 15.6711 | 31.2911
10.793 | 1.5389 | 25.0368 | 7.9255 | 14.1327 | 31.2973
11.079 | 1.5247 | 25.0418 | 7.9165 | 12.7819 | 31.3024
11.388 | 1.5115 | 25.047 | 7.9104 | 11.6746 | 31.3079
11.667 | 1.5003 | 25.052 | 7.9066 | 10.7191 | 31.3133
11.962 | 1.4912 | 25.0566 | 7.8993 | 9.8591 | 31.3183
12.246 | 1.4842 | 25.0607 | 7.8943 | 9.1564 | 31.3229
12.526 | 1.4791 | 25.064 | 7.8886 | 8.631 | 31.3266
12.8 | 1.4753 | 25.0667 | 7.8809 | 8.2278 | 31.3296
13.085 | 1.4727 | 25.0691 | 7.8807 | 7.8745 | 31.3324
13.346 | 1.4714 | 25.0717 | 7.8802 | 7.5129 | 31.3356
13.593 | 1.4719 | 25.0746 | 7.8695 | 7.1529 | 31.3393
13.861 | 1.4745 | 25.078 | 7.8574 | 6.8266 | 31.3437
14.13 | 1.4793 | 25.0813 | 7.8514 | 6.5577 | 31.3481
14.386 | 1.4853 | 25.0836 | 7.8485 | 6.3759 | 31.3514
14.653 | 1.4917 | 25.0845 | 7.8445 | 6.2952 | 31.3531
14.909 | 1.4977 | 25.085 | 7.8387 | 6.2641 | 31.3542
15.165 | 1.5035 | 25.0854 | 7.8331 | 6.2026 | 31.3551
15.413 | 1.5093 | 25.0861 | 7.8206 | 6.1126 | 31.3565
15.649 | 1.5152 | 25.087 | 7.8091 | 6.0412 | 31.3581
15.884 | 1.5207 | 25.0872 | 7.8044 | 6.0071 | 31.3588
16.102 | 1.5256 | 25.0872 | 7.8018 | 6.0008 | 31.3591
16.313 | 1.5304 | 25.0878 | 7.7983 | 6.0128 | 31.3603
16.547 | 1.5356 | 25.0893 | 7.7861 | 6.0491 | 31.3626
16.803 | 1.5416 | 25.0914 | 7.7774 | 6.1105 | 31.3657
17.06 | 1.5483 | 25.0941 | 7.7758 | 6.1833 | 31.3695
17.314 | 1.555 | 25.0965 | 7.7735 | 6.2523 | 31.3731
17.579 | 1.5608 | 25.099 | 7.7676 | 6.292 | 31.3767
17.836 | 1.5653 | 25.1022 | 7.7674 | 6.3197 | 31.381
18.1 | 1.5679 | 25.1063 | 7.7643 | 6.3657 | 31.3863
18.367 | 1.5686 | 25.1111 | 7.7528 | 6.4203 | 31.3924
18.609 | 1.5677 | 25.1173 | 7.7468 | 6.4838 | 31.4
18.855 | 1.5653 | 25.1255 | 7.7431 | 6.5513 | 31.41
19.094 | 1.5617 | 25.1348 | 7.733 | 6.6106 | 31.4214
19.318 | 1.5576 | 25.1433 | 7.7216 | 6.655 | 31.4317
19.512 | 1.5538 | 25.15 | 7.7145 | 6.6576 | 31.4396
19.715 | 1.5507 | 25.155 | 7.7037 | 6.5955 | 31.4457
19.944 | 1.5481 | 25.1592 | 7.6983 | 6.5011 | 31.4507
20.199 | 1.5458 | 25.1629 | 7.684 | 6.4129 | 31.4552
20.457 | 1.5436 | 25.1665 | 7.6605 | 6.3282 | 31.4595
20.731 | 1.5414 | 25.1701 | 7.6531 | 6.2142 | 31.4638
20.97 | 1.5393 | 25.1738 | 7.643 | 6.0521 | 31.4682
21.205 | 1.5371 | 25.1778 | 7.6311 | 5.8976 | 31.473
21.43 | 1.5348 | 25.1821 | 7.6179 | 5.7871 | 31.4782
21.643 | 1.5327 | 25.1861 | 7.6071 | 5.6855 | 31.483
21.85 | 1.5309 | 25.1894 | 7.5986 | 5.5918 | 31.4869
22.024 | 1.5295 | 25.1921 | 7.5853 | 5.5298 | 31.4903
22.234 | 1.5284 | 25.1945 | 7.578 | 5.4943 | 31.4931
22.472 | 1.5275 | 25.1964 | 7.5739 | 5.464 | 31.4955
22.711 | 1.5268 | 25.198 | 7.5646 | 5.4237 | 31.4974
22.958 | 1.5264 | 25.1992 | 7.5607 | 5.3755 | 31.4988
23.224 | 1.5261 | 25.2002 | 7.5589 | 5.3254 | 31.5
23.477 | 1.5259 | 25.2009 | 7.5501 | 5.2756 | 31.5009
23.754 | 1.5257 | 25.2015 | 7.5465 | 5.2293 | 31.5016
24.036 | 1.5256 | 25.2019 | 7.5386 | 5.1904 | 31.5021
24.306 | 1.5256 | 25.2022 | 7.531 | 5.1739 | 31.5025
24.572 | 1.5255 | 25.2025 | 7.5356 | 5.1657 | 31.5029
24.833 | 1.5255 | 25.2028 | 7.5384 | 5.1543 | 31.5032
25.097 | 1.5254 | 25.203 | 7.5361 | 5.1427 | 31.5035
25.339 | 1.5254 | 25.2031 | 7.5312 | 5.1009 | 31.5037
25.576 | 1.5254 | 25.2032 | 7.5282 | 5.0233 | 31.5038
25.826 | 1.5255 | 25.2032 | 7.5269 | 4.9399 | 31.5037
26.073 | 1.5256 | 25.2031 | 7.5205 | 4.8849 | 31.5037
26.335 | 1.5257 | 25.203 | 7.515 | 4.8675 | 31.5036
26.604 | 1.5259 | 25.2028 | 7.5164 | 4.903 | 31.5033
26.877 | 1.5261 | 25.2026 | 7.5157 | 5.0122 | 31.503
27.15 | 1.5263 | 25.2023 | 7.5146 | 5.1272 | 31.5027
27.402 | 1.5265 | 25.202 | 7.5111 | 5.1718 | 31.5023
27.652 | 1.5266 | 25.2015 | 7.5121 | 5.1536 | 31.5018
27.892 | 1.5268 | 25.201 | 7.5113 | 5.0922 | 31.5011
28.136 | 1.527 | 25.2006 | 7.506 | 5.0335 | 31.5006
28.377 | 1.5272 | 25.2002 | 7.5038 | 5.0281 | 31.5002
28.604 | 1.5273 | 25.2001 | 7.5063 | 5.0589 | 31.5
28.766 | 1.5275 | 25.1998 | 7.5063 | 5.087 | 31.4997
28.918 | 1.5304 | 25.1981 | 7.4828 | 5.7273 | 31.4978

## C3
DEPTH | TEMP | DENSITY | OXY | FLUORESCENCE | SALINITY
0.531 | 2.762 | 24.6857 | 8.4821 | 3.4181 | 30.9666
0.624 | 2.7698 | 24.6834 | 8.4557 | 3.4094 | 30.9645
0.724 | 2.7747 | 24.6806 | 8.4377 | 3.3946 | 30.9615
0.807 | 2.7752 | 24.6775 | 8.4511 | 3.3915 | 30.9577
0.897 | 2.7698 | 24.6743 | 8.4793 | 3.3908 | 30.9532
0.989 | 2.7582 | 24.6718 | 8.5036 | 3.3712 | 30.9489
1.063 | 2.7423 | 24.6716 | 8.4738 | 3.3368 | 30.9471
1.115 | 2.7247 | 24.6743 | 8.4289 | 3.3041 | 30.9487
1.178 | 2.7071 | 24.6783 | 8.4086 | 3.282 | 30.9521
1.292 | 2.69 | 24.6827 | 8.3944 | 3.2718 | 30.9559
1.399 | 2.6589 | 24.6935 | 8.3856 | 3.2717 | 30.9664
1.469 | 2.6445 | 24.6994 | 8.3939 | 3.2769 | 30.9725
1.629 | 2.6288 | 24.7058 | 8.3991 | 3.2829 | 30.9789
1.767 | 2.6113 | 24.7131 | 8.3809 | 3.3008 | 30.9865
1.905 | 2.5935 | 24.7212 | 8.3863 | 3.3469 | 30.9949
2.093 | 2.5761 | 24.7292 | 8.4105 | 3.4225 | 31.0032
2.3 | 2.5587 | 24.7365 | 8.4059 | 3.5158 | 31.0107
2.53 | 2.5401 | 24.743 | 8.3876 | 3.6191 | 31.0171
2.763 | 2.5192 | 24.7493 | 8.3577 | 3.7431 | 31.023
2.983 | 2.496 | 24.7558 | 8.3507 | 3.8974 | 31.029
3.208 | 2.4711 | 24.763 | 8.3347 | 4.0855 | 31.0356
3.448 | 2.4457 | 24.7713 | 8.3266 | 4.3262 | 31.0436
3.684 | 2.4205 | 24.7801 | 8.3328 | 4.6447 | 31.0523
3.916 | 2.3953 | 24.7884 | 8.3422 | 5.0703 | 31.0604
4.163 | 2.3698 | 24.7959 | 8.3188 | 5.6237 | 31.0674
4.423 | 2.3435 | 24.8031 | 8.282 | 6.3151 | 31.074
4.672 | 2.3164 | 24.8099 | 8.2674 | 7.1431 | 31.08
4.927 | 2.2886 | 24.8166 | 8.2652 | 8.0822 | 31.0859
5.172 | 2.2618 | 24.8248 | 8.2638 | 9.123 | 31.0938
5.42 | 2.2387 | 24.8344 | 8.2625 | 10.2287 | 31.1037
5.666 | 2.2205 | 24.8435 | 8.2438 | 11.3132 | 31.1134
5.912 | 2.207 | 24.8508 | 8.2139 | 12.3314 | 31.1212
6.167 | 2.1974 | 24.8564 | 8.1998 | 13.2586 | 31.1274
6.428 | 2.1913 | 24.8611 | 8.1849 | 14.0682 | 31.1327
6.672 | 2.1887 | 24.8654 | 8.1677 | 14.7419 | 31.138
6.913 | 2.1896 | 24.8692 | 8.1595 | 15.2488 | 31.1428
7.157 | 2.1931 | 24.8718 | 8.1515 | 15.5974 | 31.1463
7.39 | 2.1978 | 24.8731 | 8.1342 | 15.8626 | 31.1483
7.629 | 2.2015 | 24.8734 | 8.1212 | 16.0811 | 31.149
7.862 | 2.202 | 24.8728 | 8.1059 | 16.1919 | 31.1484
8.101 | 2.197 | 24.8723 | 8.0847 | 16.1677 | 31.1473
8.336 | 2.1846 | 24.8727 | 8.0717 | 16.0686 | 31.1467
8.569 | 2.1636 | 24.8749 | 8.072 | 15.9489 | 31.1475
8.792 | 2.1351 | 24.8797 | 8.0685 | 15.8327 | 31.1511
9.019 | 2.102 | 24.8868 | 8.053 | 15.7506 | 31.157
9.239 | 2.0675 | 24.8952 | 8.0302 | 15.7395 | 31.1645
9.467 | 2.0343 | 24.9041 | 8.0113 | 15.7881 | 31.1727
9.694 | 2.0027 | 24.9122 | 7.9965 | 15.8546 | 31.1801
9.914 | 1.9719 | 24.9185 | 7.9843 | 15.8797 | 31.1853
10.145 | 1.9416 | 24.9243 | 7.9714 | 15.7891 | 31.1899
10.362 | 1.9133 | 24.9312 | 7.9578 | 15.6016 | 31.1961
10.572 | 1.8891 | 24.9389 | 7.9463 | 15.362 | 31.2037
10.789 | 1.8697 | 24.9454 | 7.9371 | 15.0805 | 31.2103
11 | 1.8538 | 24.9502 | 7.9287 | 14.8127 | 31.2149
11.219 | 1.8403 | 24.9537 | 7.9217 | 14.5848 | 31.2182
11.43 | 1.8283 | 24.9565 | 7.9238 | 14.3736 | 31.2206
11.655 | 1.8171 | 24.9585 | 7.9527 | 14.1568 | 31.2222
11.875 | 1.8063 | 24.9605 | 7.9527 | 13.9334 | 31.2237
12.095 | 1.7961 | 24.9628 | 7.9159 | 13.7554 | 31.2258
12.31 | 1.7862 | 24.965 | 7.9011 | 13.659 | 31.2277
12.522 | 1.7759 | 24.9669 | 7.8938 | 13.6124 | 31.2293
12.754 | 1.764 | 24.9689 | 7.8872 | 13.5608 | 31.2308
12.981 | 1.7484 | 24.9707 | 7.8769 | 13.4852 | 31.2318
13.2 | 1.7278 | 24.9735 | 7.8654 | 13.3941 | 31.2335
13.421 | 1.7044 | 24.9794 | 7.8554 | 13.2741 | 31.239
13.657 | 1.6827 | 24.988 | 7.853 | 13.1189 | 31.248
13.889 | 1.6656 | 24.9969 | 7.8487 | 12.935 | 31.2577
14.119 | 1.6535 | 25.0046 | 7.8423 | 12.7544 | 31.2664
14.346 | 1.6454 | 25.011 | 7.8413 | 12.6214 | 31.2737
14.583 | 1.6401 | 25.0171 | 7.8384 | 12.4765 | 31.2808
14.812 | 1.6378 | 25.0238 | 7.831 | 12.2083 | 31.289
15.03 | 1.6391 | 25.0313 | 7.8275 | 11.8232 | 31.2984
15.259 | 1.6435 | 25.0378 | 7.8275 | 11.4372 | 31.3069
15.486 | 1.6489 | 25.0416 | 7.8231 | 11.1174 | 31.3122
15.719 | 1.6539 | 25.0431 | 7.8204 | 10.8678 | 31.3143
15.941 | 1.6578 | 25.0433 | 7.8224 | 10.7053 | 31.3149
16.158 | 1.6605 | 25.043 | 7.8212 | 10.618 | 31.3148
16.389 | 1.6623 | 25.0431 | 7.8186 | 10.533 | 31.315
16.616 | 1.6638 | 25.0438 | 7.8166 | 10.3852 | 31.316
16.837 | 1.6653 | 25.0452 | 7.8132 | 10.206 | 31.3179
17.064 | 1.667 | 25.0471 | 7.8067 | 10.0559 | 31.3205
17.3 | 1.6688 | 25.0491 | 6.3438 | 9.9291 | 31.3231
17.495 | 1.6704 | 25.0503 | 5.1221 | 9.8049 | 31.3247
17.65 | 1.6733 | 25.0432 | 7.5814 | 9.2226 | 31.3161

## C4
DEPTH | TEMP | DENSITY | OXY | FLUORESCENCE | SALINITY
0.475 | 3.0133 | 24.7335 | 8.2873 | 1.5575 | 31.0518
0.538 | 3.0246 | 24.7288 | 8.2834 | 1.5421 | 31.047
0.624 | 3.0305 | 24.7244 | 8.2584 | 1.5317 | 31.0422
0.702 | 3.0317 | 24.7215 | 8.274 | 1.5274 | 31.0386
0.777 | 3.0288 | 24.7193 | 8.2735 | 1.5208 | 31.0356
0.844 | 3.0208 | 24.717 | 8.2508 | 1.502 | 31.0318
0.919 | 3.0061 | 24.7138 | 8.2141 | 1.4749 | 31.0263
1.029 | 2.9831 | 24.7106 | 8.2785 | 1.4509 | 31.02
1.165 | 2.9516 | 24.7086 | 8.3084 | 1.4347 | 31.0142
1.316 | 2.9113 | 24.7068 | 8.2991 | 1.4253 | 31.008
1.517 | 2.8629 | 24.7066 | 8.3715 | 1.4203 | 31.0028
1.768 | 2.8101 | 24.7115 | 8.3395 | 1.4179 | 31.0037
2.025 | 2.7558 | 24.72 | 8.2839 | 1.4194 | 31.009
2.292 | 2.6995 | 24.7295 | 8.287 | 1.4264 | 31.0154
2.556 | 2.6391 | 24.7406 | 8.2557 | 1.444 | 31.0236
2.821 | 2.5735 | 24.755 | 8.2248 | 1.4751 | 31.0353
3.095 | 2.5035 | 24.7729 | 8.2224 | 1.5165 | 31.051
3.366 | 2.4295 | 24.7931 | 8.2052 | 1.5748 | 31.0694
3.642 | 2.3503 | 24.8156 | 8.2286 | 1.6656 | 31.0902
3.916 | 2.2662 | 24.8416 | 8.3055 | 1.8024 | 31.1151
4.196 | 2.1836 | 24.8724 | 8.3045 | 2.0016 | 31.1462
4.464 | 2.112 | 24.905 | 8.2449 | 2.2904 | 31.1806
4.729 | 2.0566 | 24.9338 | 8.2575 | 2.6886 | 31.2117
5 | 2.0171 | 24.9558 | 8.2651 | 3.1827 | 31.2358
5.262 | 1.9904 | 24.9713 | 8.2934 | 3.7182 | 31.2529
5.517 | 1.9733 | 24.9817 | 8.3635 | 4.2346 | 31.2644
5.772 | 1.963 | 24.9884 | 8.3243 | 4.7081 | 31.2719
5.999 | 1.9571 | 24.9925 | 8.3065 | 5.133 | 31.2765
6.196 | 1.9541 | 24.9947 | 8.2923 | 5.5247 | 31.279
6.366 | 1.9527 | 24.9958 | 8.2499 | 5.9297 | 31.2802
6.723 | 1.9778 | 24.9787 | 8.2637 | 9.7726 | 31.261

## C5
DEPTH | TEMP | DENSITY | OXY | FLUORESCENCE | SALINITY
0.586 | 2.7021 | 24.6499 | 8.3951 | 6.8854 | 30.916
0.662 | 2.703 | 24.6492 | 8.3885 | 6.7774 | 30.9152
0.816 | 2.7029 | 24.649 | 8.3799 | 6.7142 | 30.915
0.977 | 2.701 | 24.6496 | 8.3565 | 6.6556 | 30.9156
1.118 | 2.6973 | 24.6511 | 8.3532 | 6.5846 | 30.917
1.256 | 2.6927 | 24.6533 | 8.3608 | 6.5046 | 30.9193
1.421 | 2.6883 | 24.656 | 8.3564 | 6.4224 | 30.9223
1.61 | 2.6847 | 24.659 | 8.3497 | 6.3213 | 30.9257
1.826 | 2.682 | 24.6615 | 8.345 | 6.1826 | 30.9286
2.074 | 2.6792 | 24.6633 | 8.3314 | 6.0564 | 30.9305
2.342 | 2.6749 | 24.6644 | 8.3106 | 6.0022 | 30.9315
2.608 | 2.668 | 24.6658 | 8.2877 | 6.0237 | 30.9326
2.879 | 2.6584 | 24.6684 | 8.2911 | 6.1196 | 30.9349
3.157 | 2.646 | 24.6723 | 8.2972 | 6.3087 | 30.9386
3.454 | 2.6302 | 24.6769 | 8.2862 | 6.5821 | 30.9429
3.733 | 2.6103 | 24.6826 | 8.272 | 6.9118 | 30.9481
4.004 | 2.5883 | 24.69 | 8.2542 | 7.3142 | 30.9552
4.289 | 2.5677 | 24.6985 | 8.2494 | 7.8499 | 30.964
4.567 | 2.5507 | 24.7066 | 8.2423 | 8.5843 | 30.9725
4.833 | 2.5372 | 24.7131 | 8.2238 | 9.5514 | 30.9794
5.086 | 2.5257 | 24.7183 | 8.217 | 10.7965 | 30.9847
5.346 | 2.5144 | 24.7225 | 8.2094 | 12.3861 | 30.989
5.596 | 2.5017 | 24.7268 | 8.1876 | 14.3196 | 30.9931
5.863 | 2.4873 | 24.732 | 8.1705 | 16.4289 | 30.9983
6.125 | 2.4723 | 24.7381 | 8.1566 | 18.3945 | 31.0046
6.397 | 2.458 | 24.7442 | 8.1432 | 20.0648 | 31.0108
6.654 | 2.4449 | 24.7497 | 8.1343 | 21.4966 | 31.0165
6.919 | 2.4335 | 24.7545 | 8.124 | 22.6913 | 31.0214
7.186 | 2.4233 | 24.7583 | 8.1065 | 23.5989 | 31.0253
7.436 | 2.413 | 24.7611 | 8.0902 | 24.1815 | 31.0278
7.687 | 2.4018 | 24.7631 | 8.081 | 24.5213 | 31.0293
7.928 | 2.3892 | 24.7653 | 8.0644 | 24.7784 | 31.0309
8.174 | 2.3758 | 24.7682 | 8.048 | 24.9624 | 31.0333
8.422 | 2.3629 | 24.7724 | 8.041 | 25.0028 | 31.0373
8.674 | 2.3513 | 24.7774 | 8.0346 | 24.9525 | 31.0425
8.943 | 2.3405 | 24.7819 | 8.0227 | 24.9425 | 31.0472
9.205 | 2.3287 | 24.7854 | 8.0052 | 24.9467 | 31.0505
9.476 | 2.3139 | 24.7887 | 7.9923 | 24.8352 | 31.0532
9.737 | 2.2945 | 24.7931 | 7.9821 | 24.6171 | 31.057
10 | 2.2688 | 24.7993 | 7.9741 | 24.3888 | 31.0625
10.268 | 2.2355 | 24.8081 | 7.9755 | 24.1337 | 31.0704
10.535 | 2.1972 | 24.8204 | 7.9746 | 23.7959 | 31.0824
10.793 | 2.1602 | 24.836 | 7.9609 | 23.4533 | 31.0986
11.06 | 2.1293 | 24.8514 | 7.9477 | 23.1437 | 31.1151
11.334 | 2.1053 | 24.8642 | 7.94 | 22.8143 | 31.129
11.588 | 2.0876 | 24.8738 | 7.9336 | 22.4698 | 31.1394
11.851 | 2.0748 | 24.8805 | 7.9299 | 22.0809 | 31.1467
12.109 | 2.0657 | 24.8845 | 7.9287 | 21.5933 | 31.1509
12.364 | 2.0592 | 24.8864 | 7.9266 | 21.0201 | 31.1528
12.61 | 2.0546 | 24.8864 | 7.9214 | 20.4449 | 31.1523
12.854 | 2.0513 | 24.8843 | 7.9189 | 19.9896 | 31.1494
13.02 | 2.0571 | 24.8797 | 7.9228 | 49.0216 | 31.1442

## C6
DEPTH | TEMP | DENSITY | OXY | FLUORESCENCE | SALINITY
0.555 | 2.6699 | 24.6535 | 8.2911 | 12.9568 | 30.9174
0.608 | 2.6739 | 24.6506 | 8.2982 | 12.8144 | 30.9142
0.67 | 2.6744 | 24.6484 | 8.3243 | 12.6204 | 30.9114
0.761 | 2.6716 | 24.6471 | 8.3056 | 12.3339 | 30.9096
0.882 | 2.666 | 24.6469 | 8.2615 | 12.0286 | 30.9087
0.997 | 2.6582 | 24.6478 | 8.2342 | 11.782 | 30.9091
1.094 | 2.6405 | 24.6526 | 8.2088 | 11.25 | 30.9134
1.147 | 2.6317 | 24.6557 | 8.1887 | 10.9529 | 30.9165
1.266 | 2.6223 | 24.6591 | 8.1788 | 10.738 | 30.9199
1.446 | 2.6115 | 24.6629 | 8.1869 | 10.6345 | 30.9236
1.656 | 2.5979 | 24.6677 | 8.2013 | 10.6706 | 30.9282
1.898 | 2.5808 | 24.6737 | 8.2025 | 10.8327 | 30.9342
2.127 | 2.5598 | 24.6812 | 8.1803 | 11.0658 | 30.9416
2.367 | 2.5346 | 24.6901 | 8.1588 | 11.3388 | 30.9504
2.609 | 2.506 | 24.7011 | 8.1474 | 11.6276 | 30.9614
2.837 | 2.4767 | 24.7134 | 8.1372 | 11.9186 | 30.974
3.069 | 2.448 | 24.7259 | 8.1409 | 12.2402 | 30.987
3.306 | 2.4204 | 24.7379 | 8.155 | 12.6042 | 30.9995
3.55 | 2.3945 | 24.7494 | 8.1611 | 13.0159 | 31.0115
3.802 | 2.3711 | 24.7602 | 8.1471 | 13.5052 | 31.0229
4.046 | 2.3505 | 24.7697 | 8.1481 | 14.0748 | 31.0329
4.287 | 2.3323 | 24.778 | 8.168 | 14.7542 | 31.0416
4.544 | 2.3164 | 24.7854 | 8.139 | 15.5641 | 31.0494
4.791 | 2.3029 | 24.792 | 8.1102 | 16.4307 | 31.0564
5.041 | 2.2919 | 24.7975 | 8.1114 | 17.3203 | 31.0622
5.292 | 2.2831 | 24.8021 | 8.1199 | 18.2425 | 31.0672
5.538 | 2.2761 | 24.8059 | 8.1297 | 19.1218 | 31.0714
5.755 | 2.2707 | 24.8089 | 8.1381 | 19.9144 | 31.0746
5.961 | 2.2664 | 24.8113 | 8.1281 | 20.6388 | 31.0773
6.183 | 2.2632 | 24.8132 | 8.1083 | 21.2162 | 31.0794
6.405 | 2.2608 | 24.8148 | 8.0808 | 21.6061 | 31.0811
6.637 | 2.259 | 24.8162 | 8.0814 | 21.8979 | 31.0827
6.876 | 2.2578 | 24.8173 | 8.096 | 22.1425 | 31.084
7.117 | 2.2571 | 24.8181 | 8.0811 | 22.335 | 31.0849
7.36 | 2.2568 | 24.8186 | 8.0658 | 22.4396 | 31.0854
7.61 | 2.2568 | 24.8189 | 8.0606 | 22.4205 | 31.0859
7.856 | 2.2571 | 24.8192 | 8.0463 | 22.3034 | 31.0862
8.098 | 2.2576 | 24.8193 | 8.0411 | 22.1695 | 31.0865
8.327 | 2.2582 | 24.8194 | 8.0356 | 22.1021 | 31.0867
8.548 | 2.2586 | 24.8197 | 8.0171 | 22.1444 | 31.087
8.767 | 2.259 | 24.8198 | 7.9927 | 22.2711 | 31.0872
9.001 | 2.2591 | 24.82 | 7.9756 | 22.3357 | 31.0875
9.224 | 2.259 | 24.8203 | 7.961 | 22.2554 | 31.0879
9.445 | 2.2585 | 24.8209 | 7.9516 | 22.1478 | 31.0886
9.676 | 2.2576 | 24.8217 | 7.9416 | 22.0887 | 31.0895
9.922 | 2.2562 | 24.8227 | 7.9285 | 22.0294 | 31.0906
10.161 | 2.2543 | 24.8238 | 7.9177 | 21.9501 | 31.0918
10.398 | 2.2516 | 24.8252 | 7.9061 | 21.9219 | 31.0933
10.638 | 2.2481 | 24.8269 | 7.8908 | 21.9393 | 31.0951
10.872 | 2.2436 | 24.829 | 7.8785 | 21.8953 | 31.0973
11.096 | 2.2379 | 24.8316 | 7.8628 | 21.7827 | 31.1
11.322 | 2.2303 | 24.8347 | 7.8481 | 21.6453 | 31.1032
11.547 | 2.2199 | 24.8387 | 7.8359 | 21.5112 | 31.1074
11.774 | 2.2061 | 24.844 | 7.8219 | 21.4243 | 31.1126
12.006 | 2.1886 | 24.8509 | 7.8125 | 21.377 | 31.1197
12.237 | 2.1684 | 24.8595 | 7.8056 | 21.3195 | 31.1287
12.473 | 2.1471 | 24.8691 | 7.7972 | 21.2104 | 31.1389
12.711 | 2.1261 | 24.8786 | 7.7835 | 20.998 | 31.1489
12.955 | 2.1064 | 24.8869 | 7.7686 | 20.7084 | 31.1574
13.192 | 2.0879 | 24.8938 | 7.7563 | 20.4089 | 31.1644
13.428 | 2.0704 | 24.8994 | 7.7424 | 20.1135 | 31.1699
13.659 | 2.0532 | 24.9041 | 7.7293 | 19.8121 | 31.1743
13.881 | 2.0362 | 24.9082 | 7.7175 | 19.4566 | 31.178
14.103 | 2.0192 | 24.9128 | 7.7001 | 19.0331 | 31.1822
14.334 | 2.0017 | 24.9179 | 7.6829 | 18.6321 | 31.1871
14.555 | 1.9819 | 24.9235 | 7.6702 | 18.2961 | 31.1923
14.786 | 1.9587 | 24.9307 | 7.6625 | 17.9733 | 31.1994
15.023 | 1.934 | 24.9405 | 7.6435 | 17.6617 | 31.2096
15.256 | 1.9108 | 24.9519 | 7.6214 | 17.3929 | 31.2219
15.493 | 1.8918 | 24.9625 | 7.6111 | 17.2204 | 31.2334
15.728 | 1.8774 | 24.9712 | 7.6015 | 17.1422 | 31.243
15.967 | 1.867 | 24.9777 | 7.5884 | 17.0944 | 31.2503
16.208 | 1.8595 | 24.9826 | 7.5749 | 17.0427 | 31.2558
16.441 | 1.8537 | 24.9864 | 7.5636 | 16.8605 | 31.26
16.668 | 1.8482 | 24.9899 | 7.5516 | 16.4489 | 31.264
16.895 | 1.8418 | 24.994 | 7.5411 | 15.897 | 31.2685
17.13 | 1.8332 | 24.9994 | 7.5303 | 15.372 | 31.2745
17.362 | 1.821 | 25.0071 | 7.5217 | 14.9725 | 31.2832
17.587 | 1.8046 | 25.0179 | 7.5128 | 14.6497 | 31.2953
17.823 | 1.7848 | 25.0312 | 7.502 | 14.3465 | 31.3103
18.057 | 1.7636 | 25.0456 | 7.4981 | 14.0968 | 31.3265
18.286 | 1.7434 | 25.0592 | 7.4926 | 13.9205 | 31.3417
18.513 | 1.7257 | 25.0709 | 7.4866 | 13.7931 | 31.3549
18.752 | 1.7116 | 25.0806 | 7.4852 | 13.695 | 31.3658
18.987 | 1.7012 | 25.0885 | 7.4796 | 13.5484 | 31.3749
19.227 | 1.694 | 25.095 | 7.4732 | 13.3115 | 31.3824
19.454 | 1.6895 | 25.1001 | 7.4656 | 13.0838 | 31.3883
19.627 | 1.6928 | 25.0972 | 7.4375 | 10.8561 | 31.385

## D1
DEPTH | TEMP | DENSITY | OXY | FLUORESCENCE | SALINITY
0.612 | 3.1271 | 24.1999 | 8.5812 | 5.5837 | 30.3941
0.702 | 3.1297 | 24.1962 | 8.5783 | 5.4497 | 30.3897
0.812 | 3.1284 | 24.1926 | 8.5578 | 5.3149 | 30.385
0.896 | 3.1226 | 24.1891 | 8.5573 | 5.1654 | 30.3801
0.974 | 3.1124 | 24.1853 | 8.5685 | 5.0059 | 30.3743
1.09 | 3.0971 | 24.1799 | 8.5789 | 4.8625 | 30.3659
1.255 | 3.0766 | 24.1702 | 8.5618 | 4.7457 | 30.3517
1.459 | 3.0512 | 24.152 | 8.5573 | 4.6447 | 30.3262
1.684 | 3.0207 | 24.1168 | 8.5736 | 4.5622 | 30.2791
1.922 | 2.9845 | 24.0982 | 8.5631 | 4.5182 | 30.2521
2.175 | 2.9435 | 24.138 | 8.542 | 4.5284 | 30.2981
2.443 | 2.9016 | 24.2011 | 8.5546 | 4.5962 | 30.373
2.7 | 2.8635 | 24.2493 | 8.562 | 4.7216 | 30.4296
2.945 | 2.8326 | 24.2852 | 8.5661 | 4.9062 | 30.4717
3.18 | 2.8095 | 24.3125 | 8.5527 | 5.1489 | 30.5037
3.403 | 2.7926 | 24.3322 | 8.5121 | 5.4501 | 30.5266
3.624 | 2.7789 | 24.346 | 8.5112 | 5.852 | 30.5426
3.825 | 2.7663 | 24.3566 | 8.5081 | 6.4181 | 30.5547
4.023 | 2.7545 | 24.3652 | 8.4828 | 7.1697 | 30.5644
4.231 | 2.7437 | 24.3723 | 8.4652 | 8.1199 | 30.5723
4.449 | 2.7339 | 24.3777 | 8.4401 | 9.3125 | 30.5781
4.675 | 2.7243 | 24.3818 | 8.4147 | 10.7264 | 30.5822
4.904 | 2.7143 | 24.3852 | 8.4033 | 12.2509 | 30.5855
5.126 | 2.7035 | 24.3885 | 8.4027 | 13.8212 | 30.5886
5.353 | 2.6918 | 24.3917 | 8.4088 | 15.4433 | 30.5916
5.532 | 2.6795 | 24.3952 | 8.4231 | 17.0983 | 30.5947
5.665 | 2.6672 | 24.3993 | 8.3954 | 18.7117 | 30.5987
5.771 | 2.6552 | 24.4041 | 8.3553 | 20.1795 | 30.6036
5.886 | 2.6427 | 24.4093 | 8.3611 | 21.4396 | 30.6089
6.019 | 2.6288 | 24.4157 | 8.3503 | 22.4769 | 30.6156
6.162 | 2.6138 | 24.4243 | 8.3313 | 23.2818 | 30.6249
6.302 | 2.5977 | 24.4358 | 8.3393 | 23.9283 | 30.6378
6.465 | 2.5793 | 24.451 | 8.331 | 24.4842 | 30.6551
6.656 | 2.556 | 24.4708 | 8.3128 | 24.9344 | 30.6778
6.859 | 2.525 | 24.4953 | 8.3373 | 25.3144 | 30.7055
7.048 | 2.4865 | 24.5235 | 8.3318 | 25.6978 | 30.7373
7.247 | 2.4447 | 24.5534 | 8.2897 | 26.1305 | 30.7709
7.454 | 2.4033 | 24.5826 | 8.2797 | 26.5774 | 30.8036
7.631 | 2.3639 | 24.6101 | 8.2706 | 26.9319 | 30.8344
7.811 | 2.3281 | 24.6359 | 8.2553 | 27.2018 | 30.8634
7.979 | 2.2977 | 24.6599 | 8.2452 | 27.4864 | 30.8907
8.146 | 2.2725 | 24.6825 | 8.2445 | 27.761 | 30.9167
8.344 | 2.2516 | 24.7031 | 8.234 | 28.0004 | 30.9405
8.54 | 2.2344 | 24.7203 | 8.2214 | 28.2714 | 30.9606
8.724 | 2.2207 | 24.7338 | 8.2 | 28.5469 | 30.9762
8.911 | 2.2101 | 24.7439 | 8.1854 | 28.7141 | 30.9879
9.119 | 2.2018 | 24.7513 | 8.1776 | 28.7205 | 30.9964
9.339 | 2.1953 | 24.7568 | 8.1644 | 28.6553 | 31.0027
9.538 | 2.1901 | 24.7612 | 8.1592 | 28.5837 | 31.0077
9.75 | 2.1861 | 24.7649 | 8.1456 | 28.3704 | 31.012
9.97 | 2.1831 | 24.768 | 8.1209 | 27.9215 | 31.0156
10.156 | 2.1809 | 24.7707 | 8.0963 | 27.3665 | 31.0188
10.313 | 2.1789 | 24.7733 | 8.069 | 26.8477 | 31.0219
10.48 | 2.1763 | 24.7764 | 8.0509 | 26.3933 | 31.0256
10.662 | 2.1718 | 24.7809 | 8.0309 | 26.0106 | 31.0308
10.853 | 2.1637 | 24.7878 | 8.01 | 25.6672 | 31.0387
11.056 | 2.1503 | 24.7977 | 7.9932 | 25.3145 | 31.0499
11.267 | 2.1312 | 24.8099 | 7.9733 | 24.9984 | 31.0634
11.51 | 2.1074 | 24.8241 | 7.9521 | 24.7868 | 31.0791
11.748 | 2.0811 | 24.8402 | 7.9325 | 24.6616 | 31.0969
11.99 | 2.0546 | 24.8568 | 7.91 | 24.5771 | 31.1153
12.256 | 2.0283 | 24.8731 | 7.8909 | 24.5091 | 31.1335
12.51 | 2.0018 | 24.8891 | 7.8731 | 24.4319 | 31.1511
12.76 | 1.9758 | 24.9044 | 7.8588 | 24.2971 | 31.168
13.008 | 1.9525 | 24.9184 | 7.8412 | 24.0035 | 31.1835
13.266 | 1.9329 | 24.9301 | 7.8178 | 23.5682 | 31.1965
13.516 | 1.9166 | 24.9396 | 7.7992 | 23.0874 | 31.2069
13.772 | 1.9029 | 24.9474 | 7.8031 | 22.5002 | 31.2156
14.032 | 1.8907 | 24.9542 | 7.7898 | 21.762 | 31.223
14.289 | 1.879 | 24.9603 | 7.7495 | 20.9517 | 31.2296
14.548 | 1.8665 | 24.967 | 7.726 | 20.1357 | 31.2369
14.821 | 1.8527 | 24.9749 | 7.7035 | 19.3276 | 31.2456
15.094 | 1.8379 | 24.9843 | 7.6867 | 18.5781 | 31.2561
15.368 | 1.8225 | 24.9958 | 7.6702 | 17.9821 | 31.2691
15.642 | 1.8063 | 25.0095 | 7.6507 | 17.5089 | 31.2849
15.922 | 1.7887 | 25.0257 | 7.6345 | 17.0469 | 31.3037
16.206 | 1.7706 | 25.0433 | 7.6159 | 16.5548 | 31.3241
16.488 | 1.7539 | 25.0595 | 7.5988 | 16.0232 | 31.343
16.767 | 1.7403 | 25.0724 | 7.5837 | 15.4569 | 31.358
17.036 | 1.7298 | 25.0822 | 7.5702 | 14.9064 | 31.3694
17.3 | 1.7209 | 25.0907 | 7.5613 | 14.3815 | 31.3792
17.566 | 1.7123 | 25.099 | 7.5478 | 13.8594 | 31.3889
17.835 | 1.7034 | 25.1076 | 7.5325 | 13.3806 | 31.3989
18.073 | 1.6935 | 25.1173 | 7.5202 | 12.9249 | 31.4102
18.34 | 1.6819 | 25.1289 | 7.5163 | 12.4416 | 31.4237
18.616 | 1.6681 | 25.1429 | 7.5106 | 11.9832 | 31.44
18.888 | 1.652 | 25.1595 | 7.4993 | 11.5967 | 31.4595
19.152 | 1.6347 | 25.1775 | 7.491 | 11.251 | 31.4805
19.416 | 1.618 | 25.1946 | 7.4845 | 10.9088 | 31.5004
19.682 | 1.6038 | 25.2087 | 7.4786 | 10.5826 | 31.5169
19.94 | 1.5929 | 25.2194 | 7.4701 | 10.2865 | 31.5293
20.177 | 1.585 | 25.2269 | 7.4611 | 10.0078 | 31.5381
20.421 | 1.5797 | 25.2318 | 7.4547 | 9.6949 | 31.5438
20.666 | 1.5762 | 25.2349 | 7.4476 | 9.3032 | 31.5474
20.847 | 1.5741 | 25.2367 | 7.4446 | 8.8598 | 31.5494
20.91 | 1.573 | 25.2374 | 7.4421 | 8.396 | 31.5502

## D2
DEPTH | TEMP | DENSITY | OXY | FLUORESCENCE | SALINITY
0.583 | 2.4525 | 24.3476 | 8.2943 | 8.1531 | 30.5139
0.648 | 2.4542 | 24.3513 | 8.293 | 7.9573 | 30.5188
0.744 | 2.4589 | 24.3561 | 8.2861 | 7.7582 | 30.5253
0.858 | 2.4665 | 24.3616 | 8.2675 | 7.5788 | 30.5327
0.993 | 2.4771 | 24.3683 | 8.2591 | 7.4007 | 30.5422
1.157 | 2.4918 | 24.3781 | 8.2694 | 7.1987 | 30.5557
1.352 | 2.5119 | 24.392 | 8.2618 | 6.9777 | 30.575
1.576 | 2.5384 | 24.4107 | 8.2499 | 6.78 | 30.6009
1.819 | 2.5699 | 24.43 | 8.2516 | 6.6329 | 30.628
2.081 | 2.6019 | 24.4433 | 8.2365 | 6.5447 | 30.6477
2.344 | 2.6303 | 24.4506 | 8.2239 | 6.5398 | 30.6595
2.602 | 2.653 | 24.4551 | 8.2202 | 6.6312 | 30.6673
2.874 | 2.6688 | 24.4577 | 8.2226 | 6.8127 | 30.6721
3.142 | 2.6771 | 24.4584 | 8.2338 | 7.1185 | 30.6737
3.399 | 2.6777 | 24.4585 | 8.2338 | 7.6386 | 30.6739
3.633 | 2.6718 | 24.4594 | 8.2399 | 8.4428 | 30.6744
3.866 | 2.6609 | 24.4618 | 8.235 | 9.5474 | 30.6764
4.107 | 2.6461 | 24.4656 | 8.216 | 10.9765 | 30.6798
4.363 | 2.6286 | 24.4709 | 8.2058 | 12.7148 | 30.6847
4.624 | 2.609 | 24.4783 | 8.2066 | 14.6984 | 30.6921
4.885 | 2.5885 | 24.4876 | 8.2097 | 16.8813 | 30.7019
5.154 | 2.5677 | 24.4982 | 8.1968 | 19.0725 | 30.7132
5.419 | 2.5465 | 24.5094 | 8.1915 | 21.0176 | 30.7252
5.679 | 2.5254 | 24.5206 | 8.1815 | 22.621 | 30.7372
5.948 | 2.5055 | 24.5315 | 8.161 | 23.8486 | 30.749
6.218 | 2.4874 | 24.542 | 8.1418 | 24.7472 | 30.7605
6.487 | 2.4708 | 24.5526 | 8.1348 | 25.3762 | 30.7722
6.756 | 2.4554 | 24.565 | 8.1232 | 25.752 | 30.7864
7.01 | 2.442 | 24.58 | 8.099 | 25.9875 | 30.8038
7.271 | 2.4313 | 24.5953 | 8.0753 | 26.2257 | 30.8221
7.542 | 2.4233 | 24.609 | 8.0676 | 26.4339 | 30.8385
7.815 | 2.4176 | 24.6215 | 8.0568 | 26.4769 | 30.8536
8.099 | 2.4136 | 24.6332 | 8.0358 | 26.4205 | 30.8679
8.384 | 2.4096 | 24.6441 | 8.0188 | 26.333 | 30.8811
8.663 | 2.4033 | 24.6547 | 8.0019 | 26.1825 | 30.8938
8.953 | 2.3918 | 24.6666 | 7.988 | 26.029 | 30.9076
9.242 | 2.3726 | 24.6811 | 7.9774 | 25.8765 | 30.924
9.519 | 2.3454 | 24.6986 | 7.9761 | 25.6963 | 30.9434
9.8 | 2.3122 | 24.7184 | 7.9589 | 25.5183 | 30.9652
10.067 | 2.2757 | 24.7403 | 7.9412 | 25.3393 | 30.9892
10.331 | 2.2374 | 24.7633 | 7.9296 | 25.1373 | 31.0145
10.598 | 2.195 | 24.788 | 7.9175 | 24.9306 | 31.0417
10.869 | 2.1455 | 24.8164 | 7.9051 | 24.6845 | 31.0728
11.135 | 2.09 | 24.8497 | 7.9047 | 24.2925 | 31.1096
11.392 | 2.0345 | 24.8855 | 7.9078 | 23.7485 | 31.1495
11.665 | 1.9851 | 24.9189 | 7.8781 | 23.1354 | 31.1869
11.943 | 1.9447 | 24.947 | 7.8541 | 22.5207 | 31.2185
12.21 | 1.914 | 24.9686 | 7.841 | 21.9216 | 31.243
12.485 | 1.8913 | 24.9846 | 7.8286 | 21.3194 | 31.261
12.75 | 1.8744 | 24.9961 | 7.8184 | 20.6452 | 31.274
13.02 | 1.861 | 25.0049 | 7.8076 | 19.7964 | 31.2838
13.293 | 1.8494 | 25.0122 | 7.7975 | 18.7809 | 31.2919
13.57 | 1.8387 | 25.0187 | 7.7852 | 17.725 | 31.2991
13.836 | 1.8284 | 25.025 | 7.7802 | 16.7485 | 31.3061
14.097 | 1.8186 | 25.0311 | 7.7745 | 15.9258 | 31.3129
14.361 | 1.8094 | 25.037 | 7.7584 | 15.271 | 31.3196
14.614 | 1.8006 | 25.0429 | 7.7482 | 14.7516 | 31.3262
14.879 | 1.7921 | 25.0488 | 7.737 | 14.3658 | 31.3328
15.159 | 1.7833 | 25.0551 | 7.7261 | 14.0912 | 31.3399
15.433 | 1.7739 | 25.062 | 7.7231 | 13.8629 | 31.3478
15.7 | 1.764 | 25.0697 | 7.7113 | 13.6571 | 31.3566
15.979 | 1.7541 | 25.0776 | 7.7001 | 13.4607 | 31.3657
16.245 | 1.7449 | 25.0851 | 7.6911 | 13.2271 | 31.3742
16.522 | 1.7368 | 25.0916 | 7.6763 | 12.9441 | 31.3817
16.784 | 1.7303 | 25.0969 | 7.6652 | 12.6483 | 31.3877
17.046 | 1.7256 | 25.1006 | 7.6558 | 12.3518 | 31.392
17.31 | 1.7221 | 25.1034 | 7.6475 | 12.0562 | 31.3952
17.564 | 1.7192 | 25.1057 | 7.6356 | 11.7951 | 31.3977
17.82 | 1.7165 | 25.1078 | 7.6161 | 11.5915 | 31.4002
18.076 | 1.7139 | 25.1098 | 7.6064 | 11.4149 | 31.4025
18.309 | 1.7113 | 25.1118 | 7.5968 | 11.2387 | 31.4048
18.546 | 1.7085 | 25.114 | 7.5823 | 11.0931 | 31.4073
18.807 | 1.7052 | 25.1166 | 7.5694 | 10.9759 | 31.4102
19.071 | 1.7012 | 25.1197 | 7.5567 | 10.8592 | 31.4137
19.343 | 1.6964 | 25.1234 | 7.5439 | 10.7582 | 31.4181
19.619 | 1.6911 | 25.1277 | 7.5398 | 10.6626 | 31.4229
19.901 | 1.6857 | 25.1321 | 7.5349 | 10.5623 | 31.428
20.178 | 1.6802 | 25.1366 | 7.5217 | 10.459 | 31.4332
20.452 | 1.6733 | 25.1423 | 7.5151 | 10.3358 | 31.4397
20.739 | 1.6637 | 25.1503 | 7.5121 | 10.1942 | 31.4489
21.005 | 1.6513 | 25.1608 | 7.5025 | 10.0724 | 31.461
21.284 | 1.6373 | 25.1729 | 7.4944 | 10.0183 | 31.4749
21.569 | 1.6232 | 25.1854 | 7.4871 | 10.0013 | 31.4894
21.85 | 1.6103 | 25.1973 | 7.479 | 9.9418 | 31.5032
22.131 | 1.5991 | 25.2079 | 7.476 | 9.7998 | 31.5156
22.421 | 1.59 | 25.2169 | 7.4689 | 9.5795 | 31.526
22.705 | 1.5826 | 25.2245 | 7.4639 | 9.2893 | 31.5348
22.988 | 1.5766 | 25.2308 | 7.4578 | 8.9278 | 31.5423
23.264 | 1.5718 | 25.236 | 7.4497 | 8.5348 | 31.5483
23.537 | 1.5683 | 25.2397 | 7.4498 | 8.1908 | 31.5527
23.81 | 1.5658 | 25.2423 | 7.4474 | 7.9051 | 31.5557
24.06 | 1.5642 | 25.244 | 7.4446 | 7.614 | 31.5577
24.292 | 1.5632 | 25.245 | 7.4407 | 7.3247 | 31.5589
24.434 | 1.569 | 25.2397 | 7.4148 | 5.9086 | 31.5528

## D3
DEPTH | TEMP | DENSITY | OXY | FLUORESCENCE | SALINITY
0.593 | 2.5702 | 24.4477 | 8.2398 | 10.7793 | 30.6502
0.687 | 2.5741 | 24.4486 | 8.2312 | 10.4701 | 30.6517
0.802 | 2.5799 | 24.4508 | 8.2248 | 10.2142 | 30.655
0.907 | 2.5871 | 24.454 | 8.2197 | 10.0262 | 30.6597
1.018 | 2.5946 | 24.4578 | 8.2161 | 9.9255 | 30.6651
1.133 | 2.6025 | 24.4638 | 8.2063 | 9.9287 | 30.6734
1.268 | 2.6121 | 24.4742 | 8.1863 | 9.9713 | 30.6873
1.468 | 2.6243 | 24.4895 | 8.1789 | 9.9215 | 30.7077
1.703 | 2.6404 | 24.5102 | 8.1774 | 9.76 | 30.7351
1.958 | 2.6618 | 24.5374 | 8.1799 | 9.5846 | 30.7712
2.236 | 2.6879 | 24.566 | 8.1761 | 9.4701 | 30.8095
2.512 | 2.7131 | 24.5878 | 8.1564 | 9.4412 | 30.8393
2.775 | 2.729 | 24.6007 | 8.142 | 9.4923 | 30.8569
3.04 | 2.7269 | 24.6054 | 8.1328 | 9.634 | 30.8627
3.297 | 2.7031 | 24.6078 | 8.1207 | 9.9229 | 30.8634
3.556 | 2.6637 | 24.6175 | 8.1146 | 10.418 | 30.8716
3.824 | 2.6193 | 24.6364 | 8.105 | 11.1391 | 30.8911
4.09 | 2.5756 | 24.6579 | 8.0943 | 12.1454 | 30.9139
4.362 | 2.5331 | 24.6771 | 8.0846 | 13.5419 | 30.9339
4.642 | 2.4919 | 24.6939 | 8.0753 | 15.3407 | 30.9511
4.926 | 2.4525 | 24.7095 | 8.0719 | 17.3917 | 30.9669
5.205 | 2.4151 | 24.7239 | 8.0648 | 19.428 | 30.9815
5.481 | 2.3805 | 24.7375 | 8.0537 | 21.2645 | 30.9952
5.743 | 2.3498 | 24.7498 | 8.0459 | 22.7707 | 31.0078
5.998 | 2.323 | 24.7598 | 8.0425 | 23.8396 | 31.018
6.217 | 2.2985 | 24.7675 | 8.0353 | 24.5588 | 31.0254
6.423 | 2.275 | 24.7739 | 8.0278 | 25.0372 | 31.0313
6.622 | 2.2518 | 24.7805 | 8.0232 | 25.2797 | 31.0374
6.831 | 2.228 | 24.7873 | 8.0144 | 25.3401 | 31.0438
7.033 | 2.2032 | 24.7945 | 8.0078 | 25.2501 | 31.0506
7.25 | 2.179 | 24.8031 | 8.0021 | 24.9428 | 31.0592
7.483 | 2.1573 | 24.8125 | 7.9933 | 24.4602 | 31.069
7.712 | 2.1385 | 24.8216 | 7.9848 | 23.9197 | 31.0787
7.944 | 2.1222 | 24.8298 | 7.9761 | 23.4031 | 31.0876
8.174 | 2.1076 | 24.8373 | 7.9724 | 22.9779 | 31.0956
8.398 | 2.0944 | 24.8437 | 7.9667 | 22.6034 | 31.1025
8.614 | 2.0817 | 24.8497 | 7.9572 | 22.1847 | 31.1089
8.819 | 2.0687 | 24.8555 | 7.9542 | 21.7873 | 31.115
9.021 | 2.0551 | 24.8615 | 7.9477 | 21.5322 | 31.1213
9.229 | 2.0415 | 24.8678 | 7.94 | 21.3672 | 31.128
9.443 | 2.0285 | 24.8741 | 7.9331 | 21.1662 | 31.1348
9.652 | 2.0163 | 24.88 | 7.9267 | 20.9177 | 31.1411
9.852 | 2.0044 | 24.8858 | 7.9248 | 20.6888 | 31.1472
10.057 | 1.9924 | 24.8918 | 7.9213 | 20.4859 | 31.1537
10.288 | 1.9804 | 24.8979 | 7.909 | 20.2953 | 31.1604
10.498 | 1.9677 | 24.9043 | 7.9059 | 20.0701 | 31.1673
10.708 | 1.9541 | 24.9116 | 7.9084 | 19.7881 | 31.1751
10.923 | 1.9407 | 24.9198 | 7.9003 | 19.5088 | 31.1843
11.126 | 1.9279 | 24.9287 | 7.896 | 19.2864 | 31.1943
11.332 | 1.9156 | 24.9378 | 7.8946 | 19.1463 | 31.2046
11.533 | 1.9036 | 24.9469 | 7.8957 | 19.0343 | 31.215
11.727 | 1.8923 | 24.9557 | 7.8943 | 18.8963 | 31.225
11.917 | 1.8829 | 24.963 | 7.8921 | 18.7161 | 31.2333
12.114 | 1.8756 | 24.9687 | 7.8933 | 18.4848 | 31.2398
12.305 | 1.8704 | 24.9727 | 7.89 | 18.2174 | 31.2444
12.5 | 1.8667 | 24.9757 | 7.8847 | 17.8981 | 31.2478
12.696 | 1.8642 | 24.9778 | 7.8787 | 17.523 | 31.2503
12.903 | 1.8628 | 24.9795 | 7.8723 | 17.1115 | 31.2522
13.096 | 1.8623 | 24.9809 | 7.8688 | 16.6596 | 31.2539
13.295 | 1.8624 | 24.9817 | 7.8652 | 16.2198 | 31.2549
13.486 | 1.8625 | 24.9821 | 7.8583 | 15.8686 | 31.2555
13.68 | 1.8623 | 24.9824 | 7.8472 | 15.6168 | 31.2558
13.872 | 1.8614 | 24.9828 | 7.8423 | 15.46 | 31.2562
14.057 | 1.8596 | 24.9834 | 7.8392 | 15.3562 | 31.2569
14.234 | 1.8568 | 24.9846 | 7.8305 | 15.2206 | 31.2581
14.411 | 1.8532 | 24.9862 | 7.8229 | 15.0767 | 31.2597
14.584 | 1.849 | 24.988 | 7.8141 | 14.965 | 31.2617
14.755 | 1.8441 | 24.9902 | 7.8055 | 14.8666 | 31.264
14.932 | 1.838 | 24.9928 | 7.7951 | 14.7465 | 31.2667
15.116 | 1.8307 | 24.9961 | 7.7814 | 14.5832 | 31.2703
15.318 | 1.8228 | 25.0001 | 7.7733 | 14.4567 | 31.2746
15.53 | 1.8146 | 25.0048 | 7.7648 | 14.4157 | 31.2798
15.736 | 1.8059 | 25.0105 | 7.7567 | 14.4325 | 31.2862
15.942 | 1.796 | 25.0176 | 7.7523 | 14.476 | 31.2942
16.136 | 1.7834 | 25.0271 | 7.7472 | 14.5072 | 31.3051
16.325 | 1.7677 | 25.0396 | 7.7354 | 14.4635 | 31.3193
16.513 | 1.7493 | 25.0549 | 7.7211 | 14.3212 | 31.3369
16.703 | 1.7294 | 25.0724 | 7.7072 | 14.1428 | 31.3571
16.893 | 1.7098 | 25.0902 | 7.6906 | 14.003 | 31.3777
17.082 | 1.6916 | 25.1072 | 7.6756 | 13.9443 | 31.3974
17.273 | 1.6756 | 25.1224 | 7.6675 | 13.8674 | 31.4151
17.462 | 1.6614 | 25.1362 | 7.6685 | 13.6333 | 31.4312
17.656 | 1.6485 | 25.1493 | 7.6659 | 13.2398 | 31.4464
17.858 | 1.6365 | 25.1617 | 7.6511 | 12.7407 | 31.4609
18.066 | 1.6254 | 25.1735 | 7.6327 | 12.1916 | 31.4747
18.275 | 1.6151 | 25.1849 | 7.616 | 11.6424 | 31.4881
18.486 | 1.6058 | 25.1957 | 7.5973 | 11.0986 | 31.5008
18.692 | 1.5976 | 25.2055 | 7.5935 | 10.5445 | 31.5124
18.884 | 1.5906 | 25.2139 | 7.587 | 10.0005 | 31.5223
19.071 | 1.5847 | 25.2206 | 7.578 | 9.5138 | 31.5303
19.257 | 1.5797 | 25.226 | 7.5689 | 9.1062 | 31.5366
19.432 | 1.5754 | 25.2303 | 7.556 | 8.7374 | 31.5416
19.614 | 1.5719 | 25.2335 | 7.5415 | 8.3561 | 31.5453
19.797 | 1.5691 | 25.236 | 7.5374 | 7.9788 | 31.5481
19.986 | 1.5667 | 25.2379 | 7.5302 | 7.6736 | 31.5504
20.182 | 1.5645 | 25.2396 | 7.5221 | 7.4781 | 31.5523
20.38 | 1.5624 | 25.2411 | 7.5183 | 7.3379 | 31.554
20.587 | 1.5601 | 25.2427 | 7.508 | 7.177 | 31.5558
20.79 | 1.5573 | 25.2447 | 7.4925 | 7.0129 | 31.558
20.989 | 1.5542 | 25.2467 | 7.4849 | 6.8894 | 31.5603
21.174 | 1.5509 | 25.2488 | 7.4858 | 6.8021 | 31.5627
21.34 | 1.548 | 25.2507 | 7.4819 | 6.7411 | 31.5648
21.481 | 1.5458 | 25.2522 | 7.4793 | 6.6995 | 31.5665
21.615 | 1.5442 | 25.2533 | 7.4719 | 6.6466 | 31.5678
21.74 | 1.543 | 25.2539 | 7.4617 | 6.5698 | 31.5684
21.85 | 1.5417 | 25.2544 | 7.4629 | 6.497 | 31.5689
21.983 | 1.54 | 25.2549 | 7.4546 | 6.4328 | 31.5693
22.146 | 1.5379 | 25.2556 | 7.4427 | 6.364 | 31.5701
22.309 | 1.5357 | 25.2566 | 7.4462 | 6.2932 | 31.5711
22.479 | 1.5335 | 25.2576 | 7.4404 | 6.2452 | 31.5723
22.651 | 1.5316 | 25.2587 | 7.432 | 6.2461 | 31.5735
22.79 | 1.5302 | 25.2597 | 7.4297 | 6.2775 | 31.5745
22.936 | 1.5414 | 25.2523 | 7.3797 | 6.1734 | 31.5663

## EE1
DEPTH | TEMP | DENSITY | OXY | FLUORESCENCE | SALINITY
0.695 | 2.7931 | 24.2115 | 8.3975 | 4.7249 | 30.3755
0.752 | 2.7938 | 24.2127 | 8.368 | 4.7596 | 30.3771
0.806 | 2.7961 | 24.2132 | 8.3684 | 4.8187 | 30.3779
0.894 | 2.7985 | 24.2125 | 8.3493 | 4.8753 | 30.3773
1.04 | 2.7999 | 24.2116 | 8.3202 | 4.9108 | 30.3762
1.189 | 2.7996 | 24.2106 | 8.3041 | 4.943 | 30.375
1.367 | 2.7976 | 24.21 | 8.2771 | 4.9931 | 30.3741
1.561 | 2.7944 | 24.2106 | 8.2701 | 5.0519 | 30.3744
1.766 | 2.7905 | 24.2115 | 8.2538 | 5.0844 | 30.3753
1.954 | 2.7857 | 24.2127 | 8.2387 | 5.086 | 30.3763
2.126 | 2.7805 | 24.2145 | 8.2141 | 5.0815 | 30.3781
2.3 | 2.7753 | 24.2169 | 8.1892 | 5.0802 | 30.3805
2.516 | 2.7692 | 24.2195 | 8.1806 | 5.0775 | 30.3832
2.717 | 2.7606 | 24.2227 | 8.168 | 5.0687 | 30.3864
2.92 | 2.7479 | 24.2275 | 8.1509 | 5.0679 | 30.3912
3.137 | 2.7294 | 24.2349 | 8.1392 | 5.091 | 30.3986
3.357 | 2.7012 | 24.2459 | 8.1266 | 5.1281 | 30.4098
3.569 | 2.6584 | 24.263 | 8.1211 | 5.1688 | 30.4271
3.807 | 2.5997 | 24.2889 | 8.0986 | 5.2226 | 30.4541
4.027 | 2.5303 | 24.3243 | 8.0751 | 5.2855 | 30.4919
4.246 | 2.4589 | 24.3664 | 8.0773 | 5.3602 | 30.5381
4.483 | 2.3927 | 24.4102 | 8.0707 | 5.4742 | 30.5869
4.714 | 2.3336 | 24.4521 | 8.0496 | 5.6241 | 30.634
4.946 | 2.2789 | 24.4927 | 8.0324 | 5.8169 | 30.68
5.18 | 2.2261 | 24.5336 | 8.0219 | 6.1036 | 30.7264
5.387 | 2.1773 | 24.5726 | 8.0063 | 6.5249 | 30.7708
5.601 | 2.1365 | 24.6063 | 7.9959 | 7.0899 | 30.8094
5.827 | 2.1053 | 24.6331 | 7.9894 | 7.7648 | 30.8402
6.046 | 2.0828 | 24.6531 | 7.975 | 8.5011 | 30.8633
6.268 | 2.0672 | 24.6675 | 7.9682 | 9.2829 | 30.8798
6.478 | 2.0566 | 24.6776 | 7.9552 | 10.1352 | 30.8916
6.676 | 2.0486 | 24.6853 | 7.9436 | 11.1013 | 30.9006
6.889 | 2.0414 | 24.6918 | 7.9249 | 12.2166 | 30.908
7.098 | 2.0336 | 24.6975 | 7.9078 | 13.4862 | 30.9145
7.313 | 2.0242 | 24.7025 | 7.9035 | 14.8495 | 30.9199
7.535 | 2.0119 | 24.7072 | 7.8916 | 16.2418 | 30.9247
7.75 | 1.9965 | 24.7129 | 7.8757 | 17.6301 | 30.9306
7.968 | 1.9797 | 24.722 | 7.8578 | 18.9066 | 30.9405
8.183 | 1.9647 | 24.7341 | 7.8469 | 19.986 | 30.9544
8.398 | 1.9537 | 24.7474 | 7.8378 | 20.8998 | 30.97
8.611 | 1.947 | 24.7601 | 7.8214 | 21.6131 | 30.9853
8.827 | 1.9431 | 24.7708 | 7.8079 | 22.1186 | 30.9984
9.051 | 1.9394 | 24.7794 | 7.796 | 22.4544 | 31.0088
9.269 | 1.9339 | 24.787 | 7.7805 | 22.5711 | 31.0178
9.492 | 1.9268 | 24.7935 | 7.7671 | 22.4899 | 31.0254
9.717 | 1.919 | 24.7986 | 7.7533 | 22.2884 | 31.0311
9.929 | 1.9112 | 24.8028 | 7.7407 | 22.0668 | 31.0357
10.144 | 1.9042 | 24.8065 | 7.7316 | 21.8781 | 31.0397
10.352 | 1.8983 | 24.81 | 7.7204 | 21.6875 | 31.0435
10.56 | 1.8934 | 24.8133 | 7.708 | 21.5266 | 31.0472
10.763 | 1.8888 | 24.8169 | 7.6953 | 21.3762 | 31.0514
10.961 | 1.8841 | 24.8214 | 7.6836 | 21.1111 | 31.0566
11.149 | 1.879 | 24.8268 | 7.6715 | 20.7408 | 31.0629
11.336 | 1.8731 | 24.8331 | 7.6636 | 20.3527 | 31.0703
11.525 | 1.8665 | 24.8401 | 7.6613 | 19.9428 | 31.0785
11.707 | 1.859 | 24.8479 | 7.6505 | 19.5554 | 31.0876
11.892 | 1.8509 | 24.8564 | 7.6377 | 19.2317 | 31.0976
12.082 | 1.8427 | 24.8659 | 7.632 | 18.9052 | 31.1087
12.279 | 1.835 | 24.8762 | 7.6259 | 18.5183 | 31.1209
12.471 | 1.828 | 24.8867 | 7.617 | 18.0691 | 31.1335
12.665 | 1.8209 | 24.8979 | 7.6103 | 17.5816 | 31.1468
12.865 | 1.8127 | 24.9107 | 7.604 | 17.0482 | 31.1622
13.066 | 1.8033 | 24.9245 | 7.6001 | 16.5159 | 31.1787
13.262 | 1.7938 | 24.9374 | 7.5962 | 16.0848 | 31.1939
13.471 | 1.7851 | 24.9484 | 7.5899 | 15.7467 | 31.2069
13.69 | 1.777 | 24.9583 | 7.5856 | 15.4695 | 31.2186
13.917 | 1.7688 | 24.9688 | 7.5855 | 15.2413 | 31.2311
14.139 | 1.7592 | 24.982 | 7.5846 | 14.9854 | 31.2467
14.357 | 1.7471 | 25 | 7.5777 | 14.6445 | 31.2683
14.573 | 1.7322 | 25.0242 | 7.5737 | 14.2588 | 31.2971
14.785 | 1.7164 | 25.0507 | 7.5718 | 13.8854 | 31.3289
14.996 | 1.7023 | 25.0733 | 7.5698 | 13.5255 | 31.3559
15.216 | 1.6915 | 25.0892 | 7.57 | 13.1679 | 31.375
15.434 | 1.6839 | 25.0998 | 7.5709 | 12.8384 | 31.3876
15.663 | 1.6789 | 25.1065 | 7.5666 | 12.5863 | 31.3955
15.888 | 1.6758 | 25.1106 | 7.5641 | 12.3826 | 31.4004
16.106 | 1.674 | 25.1131 | 7.5623 | 12.1072 | 31.4033
16.328 | 1.6732 | 25.1145 | 7.5578 | 11.6935 | 31.405
16.552 | 1.673 | 25.1152 | 7.5549 | 11.2415 | 31.4058
16.775 | 1.673 | 25.1153 | 7.5497 | 10.8946 | 31.406
16.991 | 1.6729 | 25.1153 | 7.5476 | 10.6744 | 31.4059
17.223 | 1.6727 | 25.1152 | 7.5506 | 10.5518 | 31.4059
17.444 | 1.6724 | 25.1154 | 7.548 | 10.5041 | 31.406
17.672 | 1.6721 | 25.1156 | 7.5426 | 10.4564 | 31.4063
17.898 | 1.6719 | 25.1159 | 7.5407 | 10.332 | 31.4066
18.129 | 1.6718 | 25.1161 | 7.5375 | 10.1786 | 31.4069
18.36 | 1.6717 | 25.1165 | 7.5389 | 10.0863 | 31.4074
18.596 | 1.6717 | 25.1167 | 7.5459 | 10.0682 | 31.4077
18.83 | 1.6716 | 25.1169 | 7.5419 | 10.0972 | 31.4079
19.058 | 1.6714 | 25.1172 | 7.5325 | 10.1441 | 31.4082
19.29 | 1.671 | 25.1178 | 7.5321 | 10.1735 | 31.409
19.531 | 1.6703 | 25.119 | 7.5286 | 10.189 | 31.4104
19.767 | 1.6691 | 25.1208 | 7.5209 | 10.2161 | 31.4126
20.013 | 1.6675 | 25.1229 | 7.5141 | 10.2543 | 31.4151
20.262 | 1.6656 | 25.1251 | 7.5078 | 10.3244 | 31.4176
20.512 | 1.6637 | 25.1272 | 7.5018 | 10.399 | 31.42
20.75 | 1.662 | 25.129 | 7.4987 | 10.4388 | 31.4221
20.993 | 1.6604 | 25.1307 | 7.4918 | 10.4548 | 31.4241
21.238 | 1.6589 | 25.1323 | 7.4839 | 10.4176 | 31.426
21.485 | 1.6575 | 25.1337 | 7.4776 | 10.3439 | 31.4277
21.725 | 1.6563 | 25.135 | 7.4718 | 10.2786 | 31.4292
21.966 | 1.6552 | 25.1362 | 7.4682 | 10.217 | 31.4306
22.212 | 1.6541 | 25.1374 | 7.4608 | 10.1337 | 31.432
22.452 | 1.6527 | 25.1389 | 7.4517 | 9.9971 | 31.4338
22.698 | 1.6508 | 25.141 | 7.4446 | 9.8462 | 31.4363
22.937 | 1.6482 | 25.1439 | 7.4367 | 9.7472 | 31.4396
23.165 | 1.6449 | 25.1472 | 7.4336 | 9.7013 | 31.4435
23.4 | 1.6411 | 25.1505 | 7.4285 | 9.659 | 31.4473
23.629 | 1.637 | 25.1534 | 7.423 | 9.5804 | 31.4505
23.869 | 1.6326 | 25.1554 | 7.4201 | 9.4961 | 31.4528
24.118 | 1.6278 | 25.1562 | 7.412 | 9.4611 | 31.4533
24.332 | 1.6231 | 25.1542 | 7.4085 | 9.4784 | 31.4504
24.462 | 1.6169 | 25.1306 | 7.4064 | 9.4756 | 31.4205

## EE2
DEPTH | TEMP | DENSITY | OXY | FLUORESCENCE | SALINITY
0.432 | 2.3213 | 24.2778 | 8.2695 | 14.8304 | 30.4149
0.492 | 2.321 | 24.2781 | 8.2886 | 14.4332 | 30.4152
0.583 | 2.3207 | 24.2786 | 8.3227 | 14.0277 | 30.4157
0.658 | 2.3204 | 24.2795 | 8.2979 | 13.6832 | 30.4169
0.719 | 2.3201 | 24.2812 | 8.2919 | 13.3996 | 30.419
0.795 | 2.3199 | 24.2831 | 8.2859 | 13.166 | 30.4214
0.89 | 2.3196 | 24.2854 | 8.2656 | 12.9834 | 30.4242
1.007 | 2.3193 | 24.2873 | 8.2498 | 12.7725 | 30.4265
1.146 | 2.319 | 24.288 | 8.291 | 12.4809 | 30.4275
1.312 | 2.3186 | 24.2884 | 8.2937 | 12.1907 | 30.4279
1.489 | 2.3182 | 24.2894 | 8.2711 | 11.9172 | 30.4291
1.672 | 2.3178 | 24.2904 | 8.2706 | 11.5909 | 30.4304
1.887 | 2.3174 | 24.2918 | 8.2479 | 11.2277 | 30.432
2.101 | 2.3169 | 24.2953 | 8.2272 | 10.8808 | 30.4363
2.302 | 2.3164 | 24.3007 | 8.166 | 10.6099 | 30.4431
2.491 | 2.3161 | 24.305 | 8.1483 | 10.5073 | 30.4484
2.66 | 2.3161 | 24.3066 | 8.1265 | 10.6583 | 30.4504
2.8 | 2.3162 | 24.3068 | 8.0859 | 11.063 | 30.4506
2.911 | 2.3164 | 24.3069 | 8.0553 | 11.6298 | 30.4508
3.058 | 2.3168 | 24.3077 | 8.0391 | 12.309 | 30.4519
3.259 | 2.3172 | 24.31 | 8.0267 | 13.0991 | 30.4548
3.482 | 2.3172 | 24.314 | 8.0026 | 13.9647 | 30.4598
3.697 | 2.3163 | 24.3189 | 7.9907 | 14.8513 | 30.4658
3.902 | 2.3135 | 24.3257 | 7.9817 | 15.7287 | 30.4741
4.097 | 2.3079 | 24.339 | 7.9643 | 16.6303 | 30.4902
4.263 | 2.2988 | 24.3634 | 7.9366 | 17.5705 | 30.5199
4.395 | 2.2857 | 24.3971 | 7.9227 | 18.4903 | 30.561
4.534 | 2.2694 | 24.431 | 7.9107 | 19.3282 | 30.6018
4.702 | 2.2508 | 24.4587 | 7.8961 | 19.9777 | 30.6348
4.869 | 2.2293 | 24.4809 | 7.8864 | 20.3797 | 30.6607
5.043 | 2.2035 | 24.4995 | 7.8626 | 20.6327 | 30.6818
5.231 | 2.1724 | 24.5165 | 7.8489 | 20.8679 | 30.7002
5.403 | 2.1378 | 24.5337 | 7.8377 | 21.1416 | 30.7188
5.573 | 2.1045 | 24.5516 | 7.8233 | 21.4317 | 30.7382
5.773 | 2.0753 | 24.5688 | 7.8131 | 21.703 | 30.7572
5.993 | 2.0501 | 24.5844 | 7.8064 | 21.9795 | 30.7746
6.206 | 2.0275 | 24.6 | 7.7958 | 22.2567 | 30.7921
6.43 | 2.0068 | 24.6165 | 7.7878 | 22.476 | 30.811
6.656 | 1.9884 | 24.6333 | 7.7812 | 22.6434 | 30.8304
6.883 | 1.9732 | 24.6494 | 7.7742 | 22.7198 | 30.8493
7.123 | 1.9609 | 24.6658 | 7.7655 | 22.5769 | 30.8687
7.372 | 1.9503 | 24.6849 | 7.7639 | 22.1973 | 30.8917
7.623 | 1.9408 | 24.7075 | 7.76 | 21.6999 | 30.9192
7.886 | 1.9325 | 24.7333 | 7.7518 | 21.2325 | 30.9507
8.162 | 1.9247 | 24.7597 | 7.7464 | 20.8814 | 30.983
8.426 | 1.9163 | 24.7824 | 7.7385 | 20.5753 | 31.0106
8.685 | 1.9073 | 24.7996 | 7.7395 | 20.2422 | 31.0313
8.935 | 1.8983 | 24.8128 | 7.7382 | 19.9108 | 31.047
9.176 | 1.8897 | 24.8236 | 7.7314 | 19.5688 | 31.0598
9.414 | 1.8815 | 24.8331 | 7.7268 | 19.1615 | 31.071
9.674 | 1.8734 | 24.842 | 7.7232 | 18.6811 | 31.0815
9.933 | 1.8651 | 24.8505 | 7.7162 | 18.1987 | 31.0914
10.189 | 1.8568 | 24.8585 | 7.7089 | 17.8173 | 31.1007
10.439 | 1.8491 | 24.8657 | 7.704 | 17.6053 | 31.109
10.698 | 1.8427 | 24.8715 | 7.6956 | 17.5096 | 31.1157
10.955 | 1.8377 | 24.8762 | 7.684 | 17.3852 | 31.1211
11.213 | 1.8339 | 24.8803 | 7.6778 | 17.184 | 31.1259
11.46 | 1.831 | 24.8841 | 7.6731 | 16.9695 | 31.1305
11.709 | 1.8286 | 24.8881 | 7.6669 | 16.7692 | 31.1352
11.973 | 1.8261 | 24.8925 | 7.6555 | 16.5855 | 31.1405
12.24 | 1.823 | 24.8977 | 7.6402 | 16.442 | 31.1468
12.486 | 1.8189 | 24.9046 | 7.6289 | 16.3724 | 31.155
12.743 | 1.8137 | 24.914 | 7.6208 | 16.3609 | 31.1663
13.015 | 1.8076 | 24.9264 | 7.614 | 16.3439 | 31.1813
13.283 | 1.8005 | 24.9416 | 7.6065 | 16.3129 | 31.1997
13.537 | 1.7923 | 24.9592 | 7.6012 | 16.2398 | 31.2211
13.789 | 1.7826 | 24.9797 | 7.5968 | 16.077 | 31.2457
14.067 | 1.771 | 25.0022 | 7.5898 | 15.8538 | 31.2729
14.329 | 1.7576 | 25.0243 | 7.5826 | 15.6141 | 31.2994
14.573 | 1.7429 | 25.0445 | 7.5756 | 15.3104 | 31.3233
14.826 | 1.7271 | 25.0632 | 7.5698 | 14.9007 | 31.3455
15.085 | 1.7102 | 25.0817 | 7.5662 | 14.4736 | 31.3671
15.344 | 1.6936 | 25.0992 | 7.562 | 14.0932 | 31.3876
15.597 | 1.6791 | 25.1143 | 7.5594 | 13.7616 | 31.4052
15.857 | 1.6675 | 25.1263 | 7.5534 | 13.4867 | 31.4193
16.104 | 1.6585 | 25.1358 | 7.548 | 13.2305 | 31.4305
16.358 | 1.6517 | 25.1431 | 7.5489 | 12.9429 | 31.439
16.583 | 1.6468 | 25.1482 | 7.5415 | 12.5956 | 31.445
16.796 | 1.6434 | 25.1517 | 7.5352 | 12.1921 | 31.449
17.025 | 1.641 | 25.1541 | 7.533 | 11.7798 | 31.4518
17.236 | 1.6394 | 25.1557 | 7.53 | 11.3625 | 31.4537
17.4 | 1.6382 | 25.1569 | 7.5274 | 10.9148 | 31.4551
17.557 | 1.6374 | 25.1577 | 7.5234 | 10.4764 | 31.456
17.662 | 1.6369 | 25.1582 | 7.5194 | 10.1042 | 31.4566
17.716 | 1.6365 | 25.1585 | 7.517 | 9.8083 | 31.457
17.781 | 1.6362 | 25.1587 | 7.5161 | 9.5748 | 31.4572
17.89 | 1.6361 | 25.1586 | 7.5114 | 9.3998 | 31.4571
18.052 | 1.636 | 25.1585 | 7.5104 | 9.2823 | 31.4569
18.173 | 1.636 | 25.1584 | 7.5106 | 9.2079 | 31.4568
18.242 | 1.6359 | 25.1584 | 7.5093 | 9.1564 | 31.4568
18.361 | 1.6358 | 25.1583 | 7.5077 | 9.1005 | 31.4567
18.558 | 1.6357 | 25.1583 | 7.5043 | 9.0246 | 31.4566
18.793 | 1.6356 | 25.1583 | 7.5056 | 8.9597 | 31.4566
18.983 | 1.6356 | 25.1582 | 7.5023 | 8.9263 | 31.4565
19.149 | 1.6355 | 25.1582 | 7.4989 | 8.8918 | 31.4565
19.339 | 1.6354 | 25.1582 | 7.4987 | 8.869 | 31.4565
19.544 | 1.6353 | 25.1582 | 7.5003 | 8.8894 | 31.4565
19.77 | 1.6352 | 25.1583 | 7.499 | 8.9532 | 31.4565
19.975 | 1.6351 | 25.1583 | 7.4978 | 9.0663 | 31.4566
20.168 | 1.635 | 25.1584 | 7.4975 | 9.1926 | 31.4566
20.39 | 1.635 | 25.1584 | 7.4933 | 9.2623 | 31.4567
20.623 | 1.6348 | 25.1564 | 7.4783 | 10.2304 | 31.4542

## EE3
DEPTH | TEMP | DENSITY | OXY | FLUORESCENCE | SALINITY
0.459 | 2.8354 | 24.0977 | 8.2887 | 22.9329 | 30.2369
0.526 | 2.8356 | 24.097 | 8.3025 | 22.8014 | 30.2361
0.597 | 2.8357 | 24.0967 | 8.3031 | 22.634 | 30.2357
0.756 | 2.8342 | 24.1 | 8.3423 | 20.8627 | 30.2398
0.851 | 2.8337 | 24.101 | 8.3195 | 20.2464 | 30.241
0.937 | 2.8331 | 24.102 | 8.2552 | 19.7615 | 30.2422
1.012 | 2.8325 | 24.1029 | 8.2589 | 19.535 | 30.2432
1.099 | 2.8316 | 24.104 | 8.2607 | 19.4861 | 30.2444
1.234 | 2.8304 | 24.1054 | 8.2597 | 19.5316 | 30.2461
1.428 | 2.8285 | 24.1074 | 8.2677 | 19.7176 | 30.2484
1.663 | 2.8255 | 24.11 | 8.219 | 20.0542 | 30.2514
1.92 | 2.8206 | 24.1134 | 8.1826 | 20.4789 | 30.2551
2.163 | 2.8123 | 24.1185 | 8.1633 | 20.9295 | 30.2607
2.407 | 2.7987 | 24.1265 | 8.1388 | 21.406 | 30.2696
2.638 | 2.7761 | 24.1398 | 8.1137 | 21.9167 | 30.2839
2.86 | 2.7412 | 24.16 | 8.0914 | 22.4225 | 30.3059
3.061 | 2.6954 | 24.1882 | 8.0822 | 22.9045 | 30.337
3.256 | 2.6453 | 24.2236 | 8.1313 | 23.3505 | 30.3766
3.444 | 2.597 | 24.2625 | 8.1339 | 23.7142 | 30.4207
3.628 | 2.5521 | 24.3019 | 8.1209 | 23.9591 | 30.4659
3.828 | 2.5089 | 24.3413 | 8.1275 | 24.1292 | 30.5113
4.049 | 2.4644 | 24.3811 | 8.069 | 24.3276 | 30.557
4.279 | 2.4171 | 24.4218 | 8.0446 | 24.5331 | 30.6036
4.512 | 2.3687 | 24.4636 | 8.0303 | 24.6575 | 30.6516
4.743 | 2.3236 | 24.5036 | 8.0296 | 24.6845 | 30.6975
4.956 | 2.2845 | 24.5383 | 8.0167 | 24.6761 | 30.7375
5.142 | 2.2514 | 24.567 | 8.0023 | 24.6863 | 30.7703
5.33 | 2.2233 | 24.5908 | 7.9985 | 24.6251 | 30.7976
5.506 | 2.1994 | 24.6111 | 7.9845 | 24.4188 | 30.8209
5.675 | 2.179 | 24.6289 | 7.9756 | 24.0825 | 30.8414
5.85 | 2.1618 | 24.6447 | 7.9688 | 23.6836 | 30.8596
6.027 | 2.1471 | 24.6588 | 7.9523 | 23.3574 | 30.876
6.207 | 2.134 | 24.6722 | 7.926 | 23.1813 | 30.8915
6.389 | 2.1216 | 24.6864 | 7.9288 | 23.065 | 30.9082
6.562 | 2.1103 | 24.7028 | 7.932 | 22.9356 | 30.9277
6.733 | 2.0996 | 24.7208 | 7.9176 | 22.8274 | 30.9494
6.91 | 2.0882 | 24.7381 | 7.9045 | 22.7068 | 30.9699
7.097 | 2.0758 | 24.7552 | 7.8938 | 22.5612 | 30.9902
7.289 | 2.063 | 24.7726 | 7.8853 | 22.4252 | 31.0108
7.477 | 2.048 | 24.7871 | 7.8783 | 22.2678 | 31.0277
7.655 | 2.0276 | 24.7992 | 7.8745 | 22.0527 | 31.0411
7.825 | 2.0022 | 24.813 | 7.8688 | 21.7916 | 31.0561
7.994 | 1.9748 | 24.8305 | 7.8587 | 21.506 | 31.0757
8.169 | 1.9489 | 24.8506 | 7.8597 | 21.1924 | 31.0985
8.366 | 1.9272 | 24.87 | 7.8512 | 20.8385 | 31.121
8.578 | 1.9104 | 24.8863 | 7.8476 | 20.4313 | 31.1399
8.807 | 1.8977 | 24.8986 | 7.8546 | 19.9882 | 31.1541
9.035 | 1.8879 | 24.9078 | 7.8487 | 19.5624 | 31.1648
9.26 | 1.88 | 24.9153 | 7.8383 | 19.1781 | 31.1736
9.489 | 1.8735 | 24.9218 | 7.8406 | 18.8668 | 31.1811
9.703 | 1.8678 | 24.9277 | 7.8486 | 18.6924 | 31.1879
9.91 | 1.8627 | 24.933 | 7.8565 | 18.6396 | 31.1941
10.101 | 1.8582 | 24.9377 | 7.86 | 18.5799 | 31.1997
10.298 | 1.8541 | 24.942 | 7.8412 | 18.4308 | 31.2047
10.459 | 1.8505 | 24.9458 | 7.8217 | 18.1921 | 31.2091
10.651 | 1.8472 | 24.9492 | 7.8082 | 17.9178 | 31.2131
10.862 | 1.844 | 24.9527 | 7.7976 | 17.6694 | 31.2171
11.069 | 1.8408 | 24.9562 | 7.8001 | 17.4239 | 31.2212
11.282 | 1.8376 | 24.9596 | 7.8116 | 17.2197 | 31.2253
11.5 | 1.8346 | 24.9628 | 7.8135 | 17.1098 | 31.229
11.718 | 1.832 | 24.9655 | 7.8038 | 17.0027 | 31.2322
11.937 | 1.8298 | 24.9677 | 7.8296 | 16.8553 | 31.2347
12.152 | 1.8282 | 24.9692 | 7.8457 | 16.7369 | 31.2365
12.366 | 1.8269 | 24.9705 | 7.8201 | 16.6732 | 31.238
12.575 | 1.826 | 24.9714 | 7.8112 | 16.6179 | 31.239
12.769 | 1.8254 | 24.972 | 7.7982 | 16.503 | 31.2397
12.945 | 1.8273 | 24.966 | 7.7785 | 17.0873 | 31.2323

## E1
DEPTH | TEMP | DENSITY | OXY | FLUORESCENCE | SALINITY
0.511 | 4.339 | 22.8251 | 10.0068 | 8.6125 | 28.7971
0.58 | 4.3445 | 22.8215 | 9.9676 | 8.3782 | 28.7931
0.693 | 4.3488 | 22.8182 | 9.9077 | 8.1247 | 28.7894
0.805 | 4.3518 | 22.8156 | 9.8483 | 7.8734 | 28.7866
0.987 | 4.2723 | 22.8617 | 9.5162 | 6.9385 | 28.8355
1.087 | 4.2323 | 22.8862 | 9.4677 | 6.8674 | 28.8618
1.232 | 4.1801 | 22.9189 | 9.4281 | 6.8507 | 28.8969
1.397 | 4.1177 | 22.9594 | 9.3857 | 6.9006 | 28.9409
1.603 | 4.0474 | 23.0065 | 9.3372 | 7.0066 | 28.9923
1.817 | 3.9674 | 23.0611 | 9.2966 | 7.163 | 29.0521
2.036 | 3.8735 | 23.1255 | 9.2636 | 7.3689 | 29.1229
2.253 | 3.7635 | 23.2005 | 9.2227 | 7.616 | 29.2052
2.468 | 3.6351 | 23.2859 | 9.1958 | 7.8987 | 29.2989
2.664 | 3.4875 | 23.3825 | 9.1952 | 8.2332 | 29.4048
2.853 | 3.3288 | 23.4877 | 9.1801 | 8.6275 | 29.5206
3.047 | 3.1734 | 23.5932 | 9.1293 | 9.0815 | 29.6374
3.234 | 3.0291 | 23.6924 | 9.0938 | 9.6333 | 29.7475
3.423 | 2.8961 | 23.7835 | 9.0712 | 10.329 | 29.8489
3.632 | 2.7748 | 23.8665 | 9.0569 | 11.1674 | 29.9413
3.853 | 2.6686 | 23.9398 | 9.0341 | 12.096 | 30.0232
4.079 | 2.5817 | 24.0009 | 8.9945 | 13.0493 | 30.0917
4.303 | 2.5155 | 24.0481 | 8.9706 | 14.0295 | 30.1448
4.521 | 2.4669 | 24.0829 | 8.9348 | 15.0706 | 30.1839
4.737 | 2.43 | 24.1087 | 8.8855 | 16.2014 | 30.2129
4.906 | 2.3991 | 24.1295 | 8.854 | 17.4439 | 30.2362
5.076 | 2.3697 | 24.149 | 8.8234 | 18.7485 | 30.258
5.263 | 2.3399 | 24.169 | 8.7793 | 20.1258 | 30.2803
5.449 | 2.3108 | 24.1888 | 8.7354 | 21.6915 | 30.3026
5.648 | 2.285 | 24.2069 | 8.6962 | 23.4317 | 30.323
5.845 | 2.2642 | 24.2217 | 8.6567 | 25.1789 | 30.3397
6.026 | 2.2483 | 24.2331 | 8.6207 | 26.8074 | 30.3524
6.135 | 2.2362 | 24.2419 | 8.5911 | 28.2888 | 30.3625
6.199 | 2.227 | 24.2493 | 8.5693 | 29.5996 | 30.3709
6.285 | 2.2194 | 24.2559 | 3.5177 | 30.703 | 30.3786
6.426 | 2.2112 | 24.2626 | -2.0177 | 31.6552 | 30.3862
6.594 | 2.2001 | 24.2702 | 7.4507 | 32.5053 | 30.3947
6.792 | 2.184 | 24.2802 | 15.2318 | 33.2297 | 30.4059
7.003 | 2.1625 | 24.2937 | 11.5208 | 33.8378 | 30.4209
7.227 | 2.1361 | 24.3109 | 10.0986 | 34.3559 | 30.4401
7.432 | 2.1063 | 24.3308 | 9.3206 | 34.7967 | 30.4624
7.628 | 2.0761 | 24.3519 | 8.8933 | 35.1644 | 30.4863
7.853 | 2.049 | 24.3719 | 8.5813 | 35.5441 | 30.5089
8.087 | 2.0261 | 24.3891 | 8.3662 | 35.9129 | 30.5285
8.346 | 2.0071 | 24.4036 | 8.4001 | 36.0865 | 30.545
8.595 | 1.9915 | 24.4156 | 8.5271 | 36.0321 | 30.5587
8.83 | 1.9785 | 24.4259 | 8.3774 | 35.7163 | 30.5705
9.059 | 1.9672 | 24.435 | 8.2232 | 35.0608 | 30.5809
9.277 | 1.9562 | 24.4442 | 8.1721 | 34.1517 | 30.5914
9.505 | 1.9431 | 24.4553 | 8.0361 | 33.1318 | 30.6043
9.717 | 1.9244 | 24.4716 | 7.9607 | 32.1674 | 30.623
9.933 | 1.8975 | 24.4952 | 7.9172 | 31.3347 | 30.6503
10.143 | 1.8637 | 24.5255 | 7.8308 | 30.5367 | 30.6854
10.36 | 1.8279 | 24.5584 | 7.7359 | 29.7579 | 30.7236
10.59 | 1.7956 | 24.5883 | 7.6791 | 29.0096 | 30.7583
10.813 | 1.7699 | 24.6119 | 7.6361 | 28.2898 | 30.7857
11.049 | 1.7514 | 24.6286 | 7.5797 | 27.6205 | 30.805
11.291 | 1.739 | 24.6396 | 7.5389 | 26.902 | 30.8178
11.523 | 1.7314 | 24.6463 | 7.5061 | 25.9579 | 30.8255
11.711 | 1.7271 | 24.6501 | 7.4722 | 24.6668 | 30.8298
11.889 | 1.7252 | 24.6518 | 7.4497 | 23.0919 | 30.8318
12.072 | 1.7409 | 24.6404 | 7.2437 | 13.5694 | 30.8189

## E2
DEPTH | TEMP | DENSITY | OXY | FLUORESCENCE | SALINITY
0.543 | 4.8915 | 22.5156 | 9.7875 | 5.8457 | 28.4727
0.608 | 4.8896 | 22.5143 | 9.7555 | 5.8082 | 28.4709
0.691 | 4.8872 | 22.5134 | 9.7474 | 5.7717 | 28.4695
0.747 | 4.8841 | 22.5134 | 9.708 | 5.7272 | 28.469
0.823 | 4.8801 | 22.514 | 9.6717 | 5.6919 | 28.4694
0.919 | 4.8748 | 22.5156 | 9.6538 | 5.6674 | 28.4706
1.002 | 4.8673 | 22.5185 | 9.6328 | 5.6354 | 28.4734
1.088 | 4.8563 | 22.5231 | 9.625 | 5.6098 | 28.4779
1.225 | 4.8397 | 22.5307 | 9.5956 | 5.5973 | 28.4854
1.413 | 4.8142 | 22.543 | 9.5404 | 5.5894 | 28.4979
1.64 | 4.7745 | 22.563 | 9.5275 | 5.6014 | 28.5183
1.885 | 4.7133 | 22.5946 | 9.4919 | 5.6474 | 28.5506
2.146 | 4.6249 | 22.643 | 9.4476 | 5.7174 | 28.6011
2.402 | 4.5071 | 22.7137 | 9.4079 | 5.8065 | 28.6762
2.665 | 4.3555 | 22.8096 | 9.3615 | 5.9381 | 28.7794
2.917 | 4.1672 | 22.9306 | 9.312 | 6.1345 | 28.9102
3.173 | 3.9534 | 23.0701 | 9.2393 | 6.4191 | 29.062
3.426 | 3.735 | 23.216 | 9.1902 | 6.8474 | 29.2217
3.683 | 3.5263 | 23.3577 | 9.1473 | 7.4795 | 29.3776
3.937 | 3.3337 | 23.4894 | 9.0854 | 8.3531 | 29.5232
4.202 | 3.1598 | 23.6094 | 9.0223 | 9.4861 | 29.6563
4.442 | 3.0052 | 23.7187 | 8.9631 | 10.9022 | 29.7782
4.688 | 2.8733 | 23.8169 | 8.9043 | 12.6325 | 29.8886
4.939 | 2.7651 | 23.901 | 8.8404 | 14.705 | 29.9837
5.211 | 2.6737 | 23.9725 | 8.7733 | 17.1342 | 30.0647
5.482 | 2.5908 | 24.0355 | 8.7207 | 19.8089 | 30.1359
5.747 | 2.5137 | 24.091 | 8.66 | 22.5164 | 30.1984
6.001 | 2.4417 | 24.1397 | 8.5941 | 25.1147 | 30.2527
6.277 | 2.3729 | 24.1825 | 8.5302 | 27.557 | 30.3002
6.554 | 2.3058 | 24.2216 | 8.4583 | 29.8412 | 30.3431
6.817 | 2.2418 | 24.2585 | 8.3939 | 31.9717 | 30.3837
7.09 | 2.1823 | 24.293 | 8.3344 | 33.9876 | 30.4216
7.358 | 2.1275 | 24.3248 | 8.2762 | 35.96 | 30.4567
7.616 | 2.0787 | 24.3538 | 8.2105 | 37.9651 | 30.4888
7.854 | 2.0364 | 24.3796 | 8.1518 | 39.9604 | 30.5175
8.151 | 1.9994 | 24.4021 | 8.0981 | 41.7663 | 30.5425
8.42 | 1.9664 | 24.4224 | 8.0481 | 43.3749 | 30.5651
8.656 | 1.9376 | 24.4408 | 7.9987 | 44.7114 | 30.5857
8.938 | 1.9127 | 24.4571 | 7.9546 | 45.5774 | 30.6039
9.194 | 1.8906 | 24.4717 | 7.9146 | 46.0484 | 30.6204
9.449 | 1.8706 | 24.4854 | 7.8771 | 46.1355 | 30.6359
9.706 | 1.8515 | 24.4989 | 7.8437 | 45.7565 | 30.6512
9.959 | 1.8315 | 24.5134 | 7.8076 | 45.0539 | 30.6677
10.223 | 1.8084 | 24.5311 | 7.7728 | 44.1309 | 30.6879
10.476 | 1.78 | 24.5534 | 7.7416 | 42.9615 | 30.7134
10.737 | 1.7465 | 24.58 | 7.7074 | 41.5664 | 30.7439
10.994 | 1.711 | 24.609 | 7.6766 | 39.9028 | 30.7773
11.255 | 1.677 | 24.6377 | 7.6537 | 37.9339 | 30.8104
11.509 | 1.646 | 24.6639 | 7.6297 | 35.8006 | 30.8406
11.757 | 1.6189 | 24.6867 | 7.6075 | 33.6732 | 30.867
12.015 | 1.5973 | 24.7058 | 7.5892 | 31.5073 | 30.8891
12.269 | 1.5819 | 24.7208 | 7.571 | 29.056 | 30.9065
12.502 | 1.5724 | 24.7318 | 7.5572 | 26.2158 | 30.9195
12.722 | 1.5681 | 24.7397 | 7.5449 | 23.1996 | 30.9291
12.923 | 1.5681 | 24.7452 | 7.5255 | 20.3216 | 30.9359
13.108 | 1.5706 | 24.7479 | 7.5083 | 17.7387 | 30.9395
13.248 | 1.5736 | 24.7481 | 7.4939 | 15.4556 | 30.9401
13.358 | 1.5759 | 24.7472 | 7.4768 | 13.5235 | 30.9391
13.448 | 1.5775 | 24.7461 | 7.4628 | 12.0188 | 30.9378
13.517 | 1.5783 | 24.7452 | 7.4474 | 10.8394 | 30.9368
13.596 | 1.5781 | 24.7444 | 7.431 | 9.8731 | 30.9357
13.715 | 1.5767 | 24.7432 | 7.4167 | 9.1488 | 30.9341
13.878 | 1.574 | 24.7421 | 7.3981 | 8.6387 | 30.9326
14.036 | 1.5709 | 24.7421 | 7.3817 | 8.2584 | 30.9323
14.192 | 1.5687 | 24.7432 | 7.3677 | 7.987 | 30.9334
14.346 | 1.5682 | 24.7446 | 7.3545 | 7.8267 | 30.9352
14.532 | 1.5695 | 24.7455 | 7.3384 | 7.7372 | 30.9364
14.746 | 1.5721 | 24.7457 | 7.3216 | 7.6487 | 30.9369
14.949 | 1.5751 | 24.7461 | 7.3075 | 7.5451 | 30.9376
15.162 | 1.5784 | 24.7471 | 7.2903 | 7.4432 | 30.9391
15.387 | 1.5815 | 24.749 | 7.2747 | 7.3323 | 30.9417
15.601 | 1.5837 | 24.7518 | 7.2627 | 7.217 | 30.9454
15.826 | 1.5843 | 24.7559 | 7.252 | 7.1463 | 30.9506
16.053 | 1.5829 | 24.7614 | 7.2393 | 7.1417 | 30.9573
16.231 | 1.5797 | 24.7672 | 7.2258 | 7.1742 | 30.9643
16.408 | 1.5744 | 24.7726 | 7.2166 | 7.2311 | 30.9706
16.594 | 1.5663 | 24.7775 | 7.2089 | 7.293 | 30.9761
16.799 | 1.5547 | 24.7826 | 7.1982 | 7.3289 | 30.9816
17.006 | 1.5394 | 24.7884 | 7.1851 | 7.3523 | 30.9875
17.218 | 1.5216 | 24.7954 | 7.1797 | 7.3811 | 30.9949
17.44 | 1.504 | 24.8038 | 7.1737 | 7.3979 | 31.004
17.672 | 1.4886 | 24.8123 | 7.1576 | 7.3726 | 31.0134
17.912 | 1.4752 | 24.8201 | 7.1485 | 7.2874 | 31.0221
18.15 | 1.4629 | 24.8274 | 7.1461 | 7.1528 | 31.0303
18.398 | 1.4511 | 24.8348 | 7.142 | 6.9898 | 31.0387
18.65 | 1.4406 | 24.8427 | 7.137 | 6.7741 | 31.0477
18.894 | 1.4322 | 24.8515 | 7.131 | 6.4506 | 31.0581
19.139 | 1.4273 | 24.8616 | 7.1254 | 6.0568 | 31.0703
19.383 | 1.4261 | 24.8725 | 7.1189 | 5.7043 | 31.0837
19.633 | 1.4277 | 24.881 | 7.1162 | 5.4041 | 31.0945
19.885 | 1.4303 | 24.8857 | 7.1103 | 5.0793 | 31.1005
20.135 | 1.4326 | 24.8877 | 7.1033 | 4.7213 | 31.1032
20.36 | 1.4344 | 24.889 | 7.1014 | 4.393 | 31.1049
20.581 | 1.436 | 24.8904 | 7.0977 | 4.1328 | 31.1067
20.811 | 1.4376 | 24.8917 | 7.0946 | 3.9336 | 31.1086
21.035 | 1.4392 | 24.8925 | 7.0926 | 3.7786 | 31.1097
21.253 | 1.4406 | 24.8929 | 7.087 | 3.665 | 31.1103
21.466 | 1.4418 | 24.893 | 7.0834 | 3.6027 | 31.1104
21.641 | 1.4429 | 24.8929 | 7.0827 | 3.5751 | 31.1104
21.703 | 1.4439 | 24.8929 | 7.0781 | 3.5518 | 31.1105

## E3
DEPTH | TEMP | DENSITY | OXY | FLUORESCENCE | SALINITY
0.445 | 4.4769 | 22.7464 | 9.7072 | 6.7404 | 28.7139
0.579 | 4.471 | 22.7501 | 9.6824 | 6.827 | 28.7179
0.727 | 4.467 | 22.7527 | 9.6593 | 6.9022 | 28.7207
0.85 | 4.4622 | 22.7557 | 9.623 | 7.0708 | 28.7239
0.981 | 4.4608 | 22.7564 | 9.5813 | 7.1628 | 28.7247
1.138 | 4.46 | 22.7569 | 9.5762 | 7.2453 | 28.7252
1.25 | 4.4606 | 22.7569 | 9.559 | 7.3167 | 28.7253
1.337 | 4.4637 | 22.7559 | 9.5166 | 7.3585 | 28.7244
1.431 | 4.4701 | 22.7533 | 9.4949 | 7.3554 | 28.7218
1.538 | 4.4787 | 22.7492 | 9.4898 | 7.3149 | 28.7177
1.688 | 4.4861 | 22.7455 | 9.478 | 7.2457 | 28.7139
1.865 | 4.4884 | 22.7446 | 9.4442 | 7.1601 | 28.7131
2.068 | 4.4812 | 22.7492 | 9.4221 | 7.0884 | 28.7179
2.291 | 4.4584 | 22.7629 | 9.3948 | 7.0493 | 28.7326
2.539 | 4.4097 | 22.7922 | 9.3625 | 7.0346 | 28.7638
2.754 | 4.3231 | 22.845 | 9.333 | 7.0275 | 28.8203
2.956 | 4.1917 | 22.9273 | 9.3332 | 7.0201 | 28.9089
3.159 | 4.0176 | 23.0387 | 9.318 | 7.0101 | 29.0296
3.366 | 3.8092 | 23.1753 | 9.2878 | 7.0039 | 29.1785
3.58 | 3.5851 | 23.3264 | 9.2659 | 7.0242 | 29.3445
3.81 | 3.3719 | 23.4746 | 9.2019 | 7.0909 | 29.5086
4.04 | 3.1883 | 23.6052 | 9.1596 | 7.2319 | 29.6539
4.291 | 3.0386 | 23.7127 | 9.133 | 7.5063 | 29.7739
4.537 | 2.92 | 23.7984 | 9.0882 | 7.9858 | 29.8699
4.791 | 2.828 | 23.865 | 9.0504 | 8.7323 | 29.9446
5.03 | 2.7567 | 23.9166 | 9.0994 | 9.8081 | 30.0025
5.252 | 2.701 | 23.9569 | 9.0745 | 11.2884 | 30.0477
5.478 | 2.6576 | 23.9884 | 8.9476 | 13.1762 | 30.0831
5.716 | 2.6242 | 24.0127 | 8.8786 | 15.3894 | 30.1104
5.961 | 2.5977 | 24.0319 | 8.8162 | 17.8782 | 30.1321
6.215 | 2.5737 | 24.0494 | 8.7627 | 20.5547 | 30.1517
6.474 | 2.5471 | 24.0691 | 8.6979 | 23.2545 | 30.1739
6.686 | 2.5151 | 24.0933 | 8.6296 | 25.8506 | 30.2014
6.901 | 2.4783 | 24.1217 | 8.5934 | 28.2157 | 30.2335
7.136 | 2.4389 | 24.1522 | 8.541 | 30.2737 | 30.2682
7.362 | 2.3988 | 24.1834 | 8.4656 | 32.0352 | 30.3037
7.611 | 2.3597 | 24.2139 | 8.4056 | 33.3711 | 30.3383
7.871 | 2.3234 | 24.2422 | 8.3484 | 34.2117 | 30.3705
8.127 | 2.2903 | 24.2682 | 8.3012 | 34.7775 | 30.4001
8.394 | 2.2597 | 24.2925 | 8.2536 | 35.1972 | 30.4278
8.648 | 2.2307 | 24.3159 | 8.21 | 35.4374 | 30.4545
8.9 | 2.2028 | 24.3387 | 8.1896 | 35.4565 | 30.4806
9.158 | 2.1749 | 24.3618 | 8.1566 | 35.2152 | 30.507
9.424 | 2.1443 | 24.3875 | 8.1058 | 34.77 | 30.5365
9.672 | 2.1092 | 24.4172 | 8.0854 | 34.2013 | 30.5706
9.942 | 2.0681 | 24.452 | 8.0512 | 33.5269 | 30.6107
10.215 | 2.0207 | 24.4921 | 8.0192 | 32.7595 | 30.6568
10.469 | 1.9684 | 24.5359 | 8.0049 | 31.9691 | 30.707
10.738 | 1.9151 | 24.5801 | 7.9844 | 31.2159 | 30.7578
10.997 | 1.8651 | 24.6215 | 7.9619 | 30.5006 | 30.8054
11.264 | 1.8209 | 24.6581 | 7.9341 | 29.7567 | 30.8474
11.539 | 1.7844 | 24.6882 | 7.9155 | 28.8829 | 30.8821
11.753 | 1.7569 | 24.7112 | 7.902 | 27.7797 | 30.9086
11.858 | 1.7948 | 24.6821 | 7.7639 | 14.2019 | 30.8753

## F1
DEPTH | TEMP | DENSITY | OXY | FLUORESCENCE | SALINITY
0.485 | 5.4348 | 20.9284 | 9.7466 | 6.848 | 26.5332
0.536 | 5.4809 | 20.8854 | 9.6862 | 6.7699 | 26.4845
0.649 | 5.4567 | 20.8986 | 9.6217 | 6.7311 | 26.4983
0.748 | 5.3654 | 20.9616 | 9.5561 | 6.7103 | 26.5666
0.888 | 4.9719 | 21.3353 | 9.4114 | 6.5554 | 26.991
1.046 | 4.8321 | 21.564 | 9.3782 | 6.4241 | 27.2634
1.255 | 4.6757 | 21.8845 | 9.3625 | 6.2939 | 27.6496
1.486 | 4.5048 | 22.2644 | 9.3501 | 6.1997 | 28.1092
1.715 | 4.3344 | 22.6195 | 9.321 | 6.1774 | 28.5373
1.954 | 4.1784 | 22.9024 | 9.2939 | 6.2583 | 28.876
2.174 | 4.0385 | 23.1204 | 9.2585 | 6.4338 | 29.1347
2.367 | 3.8996 | 23.287 | 9.2151 | 6.6706 | 29.329
2.573 | 3.7392 | 23.4137 | 9.187 | 6.9398 | 29.4708
2.797 | 3.5379 | 23.5127 | 9.1502 | 7.2164 | 29.5737
3.01 | 3.2944 | 23.6017 | 9.1008 | 7.4801 | 29.6602
3.244 | 3.0377 | 23.7024 | 9.0464 | 7.7388 | 29.761
3.502 | 2.806 | 23.8139 | 9.0063 | 8.0451 | 29.8784
3.745 | 2.6195 | 23.9166 | 8.9578 | 8.4764 | 29.9897
3.964 | 2.479 | 24.0007 | 8.8949 | 9.0836 | 30.0822
4.18 | 2.377 | 24.0675 | 8.8395 | 9.898 | 30.1566
4.425 | 2.3034 | 24.1203 | 8.7784 | 10.9642 | 30.2162
4.683 | 2.2465 | 24.164 | 8.7289 | 12.3062 | 30.2659
4.935 | 2.1988 | 24.2045 | 8.6852 | 13.8891 | 30.3125
5.188 | 2.1593 | 24.2435 | 8.6451 | 15.6375 | 30.3578
5.443 | 2.1283 | 24.2778 | 8.6005 | 17.4592 | 30.398
5.675 | 2.1028 | 24.3055 | 8.5455 | 19.292 | 30.4305
5.885 | 2.0797 | 24.3282 | 8.497 | 21.1513 | 30.4569
6.089 | 2.058 | 24.349 | 8.4576 | 23.0631 | 30.481
6.302 | 2.0378 | 24.3701 | 8.4131 | 25.0731 | 30.5058
6.524 | 2.0194 | 24.3915 | 8.3715 | 27.2767 | 30.531
6.74 | 2.0031 | 24.4107 | 8.335 | 29.7153 | 30.5535
6.892 | 1.9889 | 24.4258 | 8.2954 | 32.3891 | 30.5712
7.001 | 1.9765 | 24.4372 | 8.2561 | 35.2754 | 30.5844
7.137 | 1.9652 | 24.4462 | 8.2206 | 38.2802 | 30.5947
7.314 | 1.9544 | 24.454 | 8.189 | 41.1914 | 30.6035
7.46 | 1.9436 | 24.4617 | 8.1621 | 43.645 | 30.6122
7.609 | 1.9331 | 24.4695 | 8.1421 | 45.3689 | 30.6212
7.727 | 1.9239 | 24.4766 | 8.1105 | 46.1353 | 30.6293
7.871 | 1.9074 | 24.4883 | 8.0113 | 42.6002 | 30.6426
7.941 | 1.9037 | 24.4903 | 7.9658 | 40.6023 | 30.6447
8.058 | 1.8997 | 24.4924 | 7.9284 | 38.5212 | 30.6471
8.227 | 1.8946 | 24.4953 | 7.9091 | 36.3961 | 30.6502
8.449 | 1.8874 | 24.4997 | 7.8785 | 34.3414 | 30.6551
8.703 | 1.8776 | 24.5065 | 7.8428 | 32.4298 | 30.6628
8.918 | 1.8652 | 24.5154 | 7.8156 | 30.6999 | 30.6729
9.108 | 1.851 | 24.5257 | 7.7865 | 29.2011 | 30.6846
9.328 | 1.8366 | 24.5372 | 7.7527 | 28.0307 | 30.6978
9.561 | 1.824 | 24.5498 | 7.7166 | 27.1488 | 30.7125
9.811 | 1.8144 | 24.5632 | 7.686 | 26.444 | 30.7285
10.075 | 1.808 | 24.5763 | 7.6666 | 25.8102 | 30.7443
10.338 | 1.8036 | 24.5879 | 7.6456 | 25.1079 | 30.7584
10.621 | 1.7998 | 24.5981 | 7.616 | 24.2909 | 30.7708
10.883 | 1.7947 | 24.6087 | 7.6019 | 23.3565 | 30.7836
11.143 | 1.7871 | 24.6214 | 7.5799 | 22.2428 | 30.7989
11.41 | 1.7758 | 24.6369 | 7.5479 | 20.968 | 30.8173
11.663 | 1.76 | 24.6542 | 7.5167 | 19.7612 | 30.8376
11.917 | 1.7398 | 24.6727 | 7.4989 | 18.7541 | 30.8591
12.177 | 1.7176 | 24.6919 | 7.4864 | 17.8852 | 30.8812
12.441 | 1.697 | 24.7101 | 7.4561 | 17.113 | 30.9024
12.698 | 1.6793 | 24.7258 | 7.4278 | 16.4276 | 30.9205
12.948 | 1.6638 | 24.7386 | 7.4222 | 15.831 | 30.9352
13.192 | 1.6492 | 24.7498 | 7.4173 | 15.317 | 30.9481
13.446 | 1.6348 | 24.7604 | 7.4034 | 14.7758 | 30.9601
13.675 | 1.6206 | 24.7707 | 7.3935 | 14.0783 | 30.9719
13.912 | 1.6071 | 24.7809 | 7.3655 | 13.3024 | 30.9835
14.147 | 1.5947 | 24.7906 | 7.3384 | 12.5358 | 30.9947
14.381 | 1.5837 | 24.7994 | 7.3205 | 11.7664 | 31.0048
14.626 | 1.5739 | 24.8075 | 7.3183 | 11.0353 | 31.0141
14.876 | 1.5657 | 24.8149 | 7.3146 | 10.3255 | 31.0227
15.124 | 1.5592 | 24.8218 | 7.3043 | 9.6184 | 31.0308
15.372 | 1.5542 | 24.8283 | 7.289 | 8.998 | 31.0385
15.614 | 1.5503 | 24.8342 | 7.2737 | 8.4986 | 31.0456
15.851 | 1.547 | 24.8391 | 7.2807 | 8.0701 | 31.0514
16.094 | 1.5442 | 24.8427 | 7.2706 | 7.6494 | 31.0557
16.337 | 1.542 | 24.8455 | 7.2417 | 7.198 | 31.0589
16.581 | 1.5403 | 24.8476 | 7.228 | 6.7326 | 31.0615
16.833 | 1.5391 | 24.8491 | 7.2215 | 6.296 | 31.0633
17.075 | 1.5382 | 24.8502 | 7.2164 | 5.9195 | 31.0645
17.33 | 1.5375 | 24.8509 | 7.2078 | 5.6421 | 31.0654
17.577 | 1.537 | 24.8514 | 7.1939 | 5.4921 | 31.066
17.821 | 1.5365 | 24.8519 | 7.1835 | 5.4264 | 31.0666
18.069 | 1.5361 | 24.8525 | 7.1787 | 5.3651 | 31.0672
18.313 | 1.5357 | 24.8529 | 7.171 | 5.2707 | 31.0678
18.553 | 1.5353 | 24.8533 | 7.158 | 5.1686 | 31.0682
18.783 | 1.5349 | 24.8537 | 7.1417 | 5.1067 | 31.0686
19.024 | 1.5344 | 24.8542 | 7.1363 | 5.0906 | 31.0693
19.271 | 1.5339 | 24.855 | 7.1294 | 5.0993 | 31.0702
19.516 | 1.5332 | 24.8561 | 7.1211 | 5.1017 | 31.0715
19.763 | 1.5321 | 24.8577 | 7.118 | 5.0426 | 31.0734
20.004 | 1.5304 | 24.8599 | 7.1177 | 4.9328 | 31.0761
20.249 | 1.5282 | 24.8626 | 7.1109 | 4.8391 | 31.0792
20.489 | 1.5256 | 24.8655 | 7.1001 | 4.7757 | 31.0827
20.729 | 1.5229 | 24.8686 | 7.0918 | 4.7315 | 31.0864
20.976 | 1.5207 | 24.8719 | 7.0827 | 4.706 | 31.0903
21.209 | 1.5194 | 24.8755 | 7.0737 | 4.6953 | 31.0946
21.443 | 1.5192 | 24.8791 | 7.0646 | 4.6763 | 31.0992
21.68 | 1.5199 | 24.8824 | 7.0571 | 4.6268 | 31.1033
21.921 | 1.521 | 24.8851 | 7.0494 | 4.5578 | 31.1067
22.164 | 1.5223 | 24.8872 | 7.0441 | 4.4871 | 31.1095
22.411 | 1.5236 | 24.8892 | 7.0342 | 4.4436 | 31.1121
22.65 | 1.525 | 24.8912 | 7.0284 | 4.4294 | 31.1146
22.889 | 1.5265 | 24.8931 | 7.0267 | 4.4017 | 31.1172
23.144 | 1.5282 | 24.8949 | 7.0163 | 4.3447 | 31.1195
23.401 | 1.5299 | 24.8964 | 7.0026 | 4.2791 | 31.1215
23.643 | 1.5315 | 24.8975 | 6.9898 | 4.2158 | 31.123
23.905 | 1.5328 | 24.8984 | 6.9797 | 4.1374 | 31.1242
24.161 | 1.5338 | 24.8991 | 6.9671 | 4.0534 | 31.1252
24.401 | 1.5344 | 24.8999 | 6.9555 | 4.0049 | 31.1263
24.655 | 1.5349 | 24.9007 | 6.9458 | 3.9876 | 31.1273
24.909 | 1.5351 | 24.902 | 6.9345 | 3.9637 | 31.1289
25.152 | 1.5353 | 24.9036 | 6.9236 | 3.9252 | 31.131
25.417 | 1.5353 | 24.9057 | 6.911 | 3.8717 | 31.1335
25.672 | 1.5352 | 24.9075 | 6.8958 | 3.8138 | 31.1358
25.93 | 1.5347 | 24.9091 | 6.8811 | 3.7857 | 31.1377
26.204 | 1.534 | 24.9104 | 6.8704 | 3.7981 | 31.1393
26.463 | 1.533 | 24.9116 | 6.8611 | 3.8315 | 31.1407
26.709 | 1.5316 | 24.9128 | 6.8526 | 3.8746 | 31.1422
26.955 | 1.5301 | 24.9139 | 6.8483 | 3.9251 | 31.1434
27.194 | 1.5283 | 24.915 | 6.8426 | 3.9906 | 31.1445
27.443 | 1.5262 | 24.916 | 6.8366 | 4.0606 | 31.1457
27.683 | 1.5241 | 24.9173 | 6.8318 | 4.0875 | 31.1471
27.932 | 1.5222 | 24.9186 | 6.8296 | 4.0516 | 31.1486
28.19 | 1.5209 | 24.9192 | 6.8244 | 3.9771 | 31.1493
28.441 | 1.5204 | 24.9178 | 6.8192 | 3.8926 | 31.1474
28.701 | 1.5204 | 24.9131 | 6.8173 | 3.8101 | 31.1416
28.957 | 1.5207 | 24.9037 | 6.8157 | 3.7348 | 31.1299
29.159 | 1.5212 | 24.8872 | 6.817 | 3.669 | 31.1093
29.267 | 1.5262 | 24.9138 | 6.8017 | 10.3142 | 31.143

## F2
DEPTH | TEMP | DENSITY | OXY | FLUORESCENCE | SALINITY
0.496 | 5.3884 | 22.2403 | 9.9438 | 6.2741 | 28.188
0.607 | 5.4977 | 22.1585 | 9.8774 | 6.3231 | 28.0989
0.726 | 5.4948 | 22.1469 | 9.8213 | 6.3655 | 28.0838
0.834 | 5.2843 | 22.2746 | 9.7392 | 6.4771 | 28.2179
0.911 | 5.116 | 22.3858 | 9.7017 | 6.5576 | 28.3368
1.016 | 4.9005 | 22.5329 | 9.6208 | 6.6414 | 28.4957
1.129 | 4.6559 | 22.7097 | 9.5749 | 6.7183 | 28.689
1.28 | 4.4108 | 22.8934 | 9.5052 | 6.7822 | 28.8915
1.466 | 4.1756 | 23.0655 | 9.4507 | 6.8318 | 29.0812
1.667 | 3.947 | 23.2201 | 9.4043 | 6.8771 | 29.2501
1.891 | 3.7172 | 23.358 | 9.3628 | 6.9159 | 29.3983
2.129 | 3.4808 | 23.4829 | 9.3304 | 6.9432 | 29.5303
2.368 | 3.2456 | 23.6033 | 9.3017 | 6.9848 | 29.6573
2.603 | 3.0304 | 23.7249 | 9.2582 | 7.0793 | 29.7884
2.851 | 2.8499 | 23.8406 | 9.2103 | 7.2741 | 29.9161
3.091 | 2.7084 | 23.939 | 9.1672 | 7.6415 | 30.026
3.337 | 2.6024 | 24.0141 | 9.1136 | 8.2495 | 30.1102
3.591 | 2.5242 | 24.0675 | 9.0569 | 9.2002 | 30.1698
3.85 | 2.4652 | 24.105 | 8.9989 | 10.6878 | 30.2115
4.108 | 2.4187 | 24.1328 | 8.9378 | 12.7939 | 30.2421
4.36 | 2.3812 | 24.1549 | 8.8802 | 15.3217 | 30.2664
4.601 | 2.3511 | 24.173 | 8.8163 | 17.9964 | 30.2864
4.866 | 2.3273 | 24.1878 | 8.7517 | 20.6166 | 30.3028
5.12 | 2.3084 | 24.1998 | 8.6954 | 23.0862 | 30.3161
5.386 | 2.2928 | 24.21 | 8.6363 | 25.4294 | 30.3276
5.64 | 2.2787 | 24.2199 | 8.5787 | 27.5818 | 30.3386
5.88 | 2.265 | 24.2301 | 8.5207 | 29.4329 | 30.3502
6.117 | 2.2503 | 24.2417 | 8.4586 | 31.0289 | 30.3635
6.367 | 2.2332 | 24.2561 | 8.401 | 32.4608 | 30.3799
6.604 | 2.2125 | 24.2743 | 8.3465 | 33.7303 | 30.4008
6.814 | 2.1885 | 24.2967 | 8.2897 | 34.7585 | 30.4269
6.985 | 2.1627 | 24.3238 | 8.2376 | 35.5614 | 30.4585
7.136 | 2.1362 | 24.3552 | 8.1929 | 36.2432 | 30.4955
7.297 | 2.1092 | 24.3889 | 8.1469 | 36.8633 | 30.5352
7.498 | 2.0807 | 24.4222 | 8.1059 | 37.503 | 30.5745
7.705 | 2.0496 | 24.4529 | 8.0655 | 38.2217 | 30.6102
7.916 | 2.0162 | 24.4795 | 8.0211 | 39.0128 | 30.6406
8.135 | 1.9829 | 24.5014 | 7.9806 | 39.7043 | 30.6652
8.364 | 1.9515 | 24.5184 | 7.9411 | 39.8074 | 30.6838
8.604 | 1.9224 | 24.5307 | 7.9085 | 38.9178 | 30.6967
8.863 | 1.8949 | 24.54 | 7.882 | 37.1249 | 30.7061
9.115 | 1.8685 | 24.5478 | 7.8541 | 34.8277 | 30.7137
9.378 | 1.842 | 24.5547 | 7.822 | 32.407 | 30.7201
9.645 | 1.8145 | 24.561 | 7.7934 | 30.0853 | 30.7257
9.89 | 1.7857 | 24.568 | 7.7721 | 27.932 | 30.7321
10.15 | 1.7561 | 24.5766 | 7.7537 | 25.9629 | 30.7405
10.402 | 1.7273 | 24.5869 | 7.7382 | 24.1829 | 30.751
10.643 | 1.7015 | 24.5989 | 7.7202 | 22.5798 | 30.7639
10.898 | 1.6809 | 24.6109 | 7.6989 | 21.1826 | 30.7773
11.136 | 1.6662 | 24.6215 | 7.6812 | 19.9576 | 30.7893
11.393 | 1.6569 | 24.6308 | 7.6648 | 18.7754 | 30.8002
11.651 | 1.6523 | 24.6398 | 7.647 | 17.6123 | 30.811
11.905 | 1.651 | 24.6481 | 7.6346 | 16.4886 | 30.8213
12.163 | 1.6512 | 24.6539 | 7.6211 | 15.3394 | 30.8286
12.418 | 1.6515 | 24.6574 | 7.6078 | 14.1857 | 30.833
12.675 | 1.6513 | 24.6601 | 7.598 | 13.1716 | 30.8363
12.935 | 1.6504 | 24.6625 | 7.5831 | 12.3749 | 30.8392
13.184 | 1.6484 | 24.6651 | 7.57 | 11.7601 | 30.8423
13.438 | 1.6449 | 24.6684 | 7.5602 | 11.2666 | 30.8462
13.688 | 1.6396 | 24.673 | 7.5489 | 10.8773 | 30.8515
13.93 | 1.6329 | 24.6784 | 7.5392 | 10.6177 | 30.8577
14.192 | 1.626 | 24.6846 | 7.5207 | 10.4879 | 30.8648
14.447 | 1.6213 | 24.6919 | 7.5091 | 10.4582 | 30.8737
14.705 | 1.6206 | 24.701 | 7.5037 | 10.4975 | 30.8849
14.982 | 1.6224 | 24.7088 | 7.4954 | 10.5109 | 30.8948
15.249 | 1.6224 | 24.7131 | 7.4925 | 10.4068 | 30.9002
15.51 | 1.6188 | 24.7173 | 7.4825 | 10.1888 | 30.9052
15.782 | 1.6141 | 24.725 | 7.4755 | 9.8836 | 30.9143
16.041 | 1.6106 | 24.7348 | 7.4693 | 9.5373 | 30.9263
16.304 | 1.608 | 24.7436 | 7.4592 | 9.2331 | 30.937
16.57 | 1.6038 | 24.7498 | 7.455 | 9.0541 | 30.9444
16.817 | 1.5959 | 24.7534 | 7.4514 | 8.9881 | 30.9484
17.086 | 1.5838 | 24.7562 | 7.4406 | 8.9336 | 30.9509
17.349 | 1.5698 | 24.7598 | 7.4314 | 8.8667 | 30.9543
17.615 | 1.5567 | 24.7645 | 7.4274 | 8.7809 | 30.9591
17.88 | 1.546 | 24.7689 | 7.4189 | 8.632 | 30.9638
18.148 | 1.5379 | 24.7723 | 7.4156 | 8.4505 | 30.9673
18.404 | 1.5316 | 24.7746 | 7.4214 | 8.2723 | 30.9698
18.664 | 1.5266 | 24.7762 | 7.4158 | 8.0701 | 30.9714
18.924 | 1.5225 | 24.7777 | 7.4006 | 7.8202 | 30.9729
19.174 | 1.5193 | 24.779 | 7.3852 | 7.5641 | 30.9744
19.425 | 1.5167 | 24.7805 | 7.3719 | 7.3313 | 30.976
19.675 | 1.5149 | 24.7822 | 7.3612 | 7.0775 | 30.978
19.925 | 1.514 | 24.7842 | 7.3523 | 6.8084 | 30.9803
20.19 | 1.5139 | 24.7865 | 7.3433 | 6.574 | 30.9833
20.446 | 1.5147 | 24.7892 | 7.3281 | 6.3633 | 30.9867
20.712 | 1.5166 | 24.7921 | 7.3129 | 6.1715 | 30.9904
20.962 | 1.5195 | 24.7951 | 7.3024 | 6.0272 | 30.9944
21.224 | 1.5232 | 24.7985 | 7.2914 | 5.9215 | 30.9989
21.478 | 1.5279 | 24.8027 | 7.279 | 5.8319 | 31.0045
21.735 | 1.534 | 24.8092 | 7.2691 | 5.7293 | 31.0131
21.99 | 1.5424 | 24.8199 | 7.2602 | 5.6003 | 31.0271
22.242 | 1.5531 | 24.8337 | 7.2447 | 5.4912 | 31.0452
22.505 | 1.5643 | 24.8456 | 7.2305 | 5.4397 | 31.0608
22.755 | 1.5738 | 24.8539 | 7.22 | 5.4441 | 31.0719
23.007 | 1.5808 | 24.861 | 7.2093 | 5.4944 | 31.0814
23.264 | 1.5863 | 24.8683 | 7.1983 | 5.5862 | 31.0909
23.512 | 1.5918 | 24.8757 | 7.1844 | 5.6983 | 31.1006
23.771 | 1.598 | 24.8825 | 7.1761 | 5.8141 | 31.1096
24.035 | 1.6042 | 24.8884 | 7.1715 | 5.92 | 31.1174
24.298 | 1.6081 | 24.8922 | 7.1617 | 5.9923 | 31.1224
24.552 | 1.6072 | 24.8933 | 7.1481 | 6.0438 | 31.1237
24.818 | 1.6014 | 24.8936 | 7.1375 | 6.0824 | 31.1236
25.074 | 1.5928 | 24.8951 | 7.1265 | 6.1168 | 31.1248
25.333 | 1.5842 | 24.8975 | 7.1149 | 6.1623 | 31.1272
25.595 | 1.5769 | 24.9002 | 7.1039 | 6.2324 | 31.13
25.843 | 1.571 | 24.9024 | 7.0995 | 6.3666 | 31.1322
26.106 | 1.5658 | 24.9036 | 7.0957 | 6.5606 | 31.1332
26.345 | 1.5606 | 24.904 | 7.0855 | 6.7161 | 31.1333
26.609 | 1.5552 | 24.9041 | 7.0756 | 6.7426 | 31.1331
26.858 | 1.5498 | 24.9046 | 7.0651 | 6.6671 | 31.1333
27.116 | 1.545 | 24.9057 | 7.0552 | 6.5303 | 31.1343
27.368 | 1.5411 | 24.9069 | 7.0452 | 6.3206 | 31.1355
27.621 | 1.5379 | 24.9083 | 7.0343 | 6.0765 | 31.1369
27.875 | 1.5354 | 24.9096 | 7.0239 | 5.8589 | 31.1384
28.145 | 1.5333 | 24.9112 | 7.0112 | 5.6812 | 31.1402
28.406 | 1.5312 | 24.913 | 6.9947 | 5.5159 | 31.1423
28.669 | 1.5289 | 24.9148 | 6.9772 | 5.3459 | 31.1444
28.927 | 1.5271 | 24.9172 | 6.961 | 5.1941 | 31.1473
29.2 | 1.5264 | 24.9204 | 6.9442 | 5.0729 | 31.1511
29.457 | 1.5269 | 24.9229 | 6.9302 | 4.9753 | 31.1543
29.718 | 1.5278 | 24.9245 | 6.9132 | 4.8966 | 31.1564
29.983 | 1.5287 | 24.9254 | 6.894 | 4.8216 | 31.1575
30.247 | 1.5292 | 24.9259 | 6.8803 | 4.7411 | 31.1583
30.515 | 1.5292 | 24.9262 | 6.8693 | 4.6592 | 31.1586
30.775 | 1.5287 | 24.9264 | 6.8555 | 4.5806 | 31.1588
31.055 | 1.5277 | 24.9264 | 6.84 | 4.5307 | 31.1587
31.309 | 1.5259 | 24.9264 | 6.827 | 4.4953 | 31.1586
31.574 | 1.5232 | 24.9262 | 6.8188 | 4.4301 | 31.1581
31.839 | 1.5192 | 24.9259 | 6.8154 | 4.3413 | 31.1575
32.106 | 1.5133 | 24.9254 | 6.8115 | 4.2513 | 31.1564
32.365 | 1.5048 | 24.9249 | 6.8067 | 4.1753 | 31.1551
32.633 | 1.4936 | 24.9248 | 6.809 | 4.123 | 31.1541
32.896 | 1.4806 | 24.9259 | 6.8105 | 4.0834 | 31.1545
33.148 | 1.4673 | 24.9284 | 6.8116 | 4.0336 | 31.1565
33.408 | 1.4552 | 24.9318 | 6.8175 | 3.9836 | 31.1598
33.651 | 1.4454 | 24.9354 | 6.8243 | 3.9228 | 31.1636
33.905 | 1.4382 | 24.9388 | 6.8307 | 3.7938 | 31.1673
34.157 | 1.4335 | 24.9416 | 6.8341 | 3.5937 | 31.1704
34.403 | 1.4308 | 24.9437 | 6.8387 | 3.3603 | 31.1728
34.649 | 1.4297 | 24.9454 | 6.842 | 3.1202 | 31.1748
34.901 | 1.4301 | 24.947 | 6.8491 | 2.8761 | 31.1769
35.155 | 1.4321 | 24.949 | 6.8537 | 2.6255 | 31.1796
35.402 | 1.4362 | 24.9519 | 6.8586 | 2.389 | 31.1834
35.644 | 1.4429 | 24.9558 | 6.8664 | 2.1819 | 31.1888
35.898 | 1.4522 | 24.9599 | 6.8748 | 2.0088 | 31.1947
36.153 | 1.4631 | 24.9627 | 6.8842 | 1.8632 | 31.199
36.413 | 1.4745 | 24.9642 | 6.8924 | 1.7379 | 31.2017
36.676 | 1.4861 | 24.9652 | 6.8988 | 1.6546 | 31.2038
36.937 | 1.4981 | 24.9664 | 6.9024 | 1.6273 | 31.2063
37.206 | 1.5107 | 24.9678 | 6.9063 | 1.6469 | 31.209
37.463 | 1.5234 | 24.9682 | 6.9122 | 1.7094 | 31.2105
37.719 | 1.5346 | 24.9671 | 6.9163 | 1.8012 | 31.21
37.964 | 1.5431 | 24.9653 | 6.9148 | 1.9055 | 31.2084
38.221 | 1.5488 | 24.9631 | 6.9126 | 2.0345 | 31.2062
38.482 | 1.5516 | 24.9612 | 6.9144 | 2.2129 | 31.204
38.744 | 1.5522 | 24.9598 | 6.9159 | 2.4476 | 31.2023
38.994 | 1.5515 | 24.9593 | 6.9123 | 2.7426 | 31.2016
39.241 | 1.5504 | 24.9596 | 6.9092 | 3.0973 | 31.2018
39.485 | 1.5497 | 24.9606 | 6.9044 | 3.4783 | 31.2031
39.725 | 1.5502 | 24.9622 | 6.8969 | 3.8336 | 31.2051
39.977 | 1.5518 | 24.9637 | 6.8917 | 4.1286 | 31.2071
40.235 | 1.554 | 24.9646 | 6.8881 | 4.354 | 31.2084
40.485 | 1.5562 | 24.9651 | 6.8871 | 4.5242 | 31.2092
40.748 | 1.5582 | 24.9653 | 6.8881 | 4.6515 | 31.2097
41.001 | 1.5597 | 24.9655 | 6.8829 | 4.7151 | 31.2099
41.256 | 1.5608 | 24.9655 | 6.8795 | 4.6933 | 31.21
41.505 | 1.5613 | 24.9657 | 6.8767 | 4.6231 | 31.2103
41.761 | 1.5612 | 24.9662 | 6.8737 | 4.5788 | 31.2109
42.014 | 1.5602 | 24.9669 | 6.8735 | 4.5752 | 31.2117
42.271 | 1.5576 | 24.9671 | 6.8709 | 4.5781 | 31.2118
42.512 | 1.553 | 24.9671 | 6.8681 | 4.5847 | 31.2115
42.776 | 1.5471 | 24.9675 | 6.8659 | 4.6074 | 31.2115
43.026 | 1.541 | 24.9683 | 6.8647 | 4.6344 | 31.212
43.281 | 1.5353 | 24.9694 | 6.864 | 4.6572 | 31.2129
43.527 | 1.5303 | 24.9706 | 6.8611 | 4.6797 | 31.214
43.781 | 1.5261 | 24.9718 | 6.8577 | 4.6899 | 31.2152
44.033 | 1.5229 | 24.9731 | 6.8557 | 4.6729 | 31.2166
44.277 | 1.521 | 24.9749 | 6.854 | 4.6187 | 31.2186
44.529 | 1.5205 | 24.9769 | 6.8517 | 4.5146 | 31.2211
44.777 | 1.5213 | 24.9784 | 6.8469 | 4.3662 | 31.223
45.02 | 1.5227 | 24.9791 | 6.8419 | 4.1982 | 31.2241
45.256 | 1.5243 | 24.9793 | 6.8388 | 4.0356 | 31.2244
45.5 | 1.5256 | 24.9795 | 6.8351 | 3.8993 | 31.2247
45.74 | 1.5268 | 24.9794 | 6.8339 | 3.8003 | 31.2247
45.979 | 1.5276 | 24.9795 | 6.833 | 3.7384 | 31.2249
46.211 | 1.5283 | 24.9798 | 6.8302 | 3.7078 | 31.2253
46.468 | 1.5287 | 24.9802 | 6.827 | 3.708 | 31.2258
46.705 | 1.5285 | 24.9806 | 6.8251 | 3.7485 | 31.2263
46.955 | 1.5275 | 24.9809 | 6.825 | 3.8109 | 31.2266
47.207 | 1.5258 | 24.9813 | 6.8226 | 3.8621 | 31.227
47.454 | 1.5235 | 24.9821 | 6.8201 | 3.8857 | 31.2278
47.704 | 1.5209 | 24.9831 | 6.8188 | 3.8766 | 31.2289
47.956 | 1.5181 | 24.9843 | 6.8155 | 3.8648 | 31.2301
48.214 | 1.5154 | 24.9856 | 6.8155 | 3.8895 | 31.2316
48.463 | 1.5132 | 24.9868 | 6.8146 | 3.943 | 31.2329
48.709 | 1.5113 | 24.9878 | 6.8107 | 3.9818 | 31.234
48.965 | 1.5097 | 24.9886 | 6.8087 | 3.9799 | 31.2348
49.214 | 1.5084 | 24.9891 | 6.8083 | 3.9403 | 31.2354
49.459 | 1.5073 | 24.9896 | 6.8076 | 3.8713 | 31.2359
49.711 | 1.5065 | 24.99 | 6.804 | 3.7922 | 31.2363
49.948 | 1.5059 | 24.9903 | 6.8036 | 3.7344 | 31.2366
50.194 | 1.5055 | 24.9905 | 6.8026 | 3.6977 | 31.2369
50.442 | 1.5053 | 24.9905 | 6.8 | 3.6502 | 31.2369
50.678 | 1.5052 | 24.9906 | 6.798 | 3.5887 | 31.2369
50.911 | 1.5051 | 24.9906 | 6.7947 | 3.5327 | 31.237
51.122 | 1.505 | 24.9907 | 6.7923 | 3.4923 | 31.2371
51.306 | 1.5049 | 24.9907 | 6.7931 | 3.4676 | 31.2371
51.48 | 1.5048 | 24.9908 | 6.7911 | 3.4493 | 31.2372
51.652 | 1.5046 | 24.991 | 6.787 | 3.4368 | 31.2375
51.861 | 1.5044 | 24.9914 | 6.7893 | 3.4308 | 31.2379
52.085 | 1.504 | 24.992 | 6.7864 | 3.423 | 31.2387
52.309 | 1.5036 | 24.9926 | 6.783 | 3.4114 | 31.2394
52.531 | 1.5032 | 24.9931 | 6.7819 | 3.4048 | 31.24
52.75 | 1.5029 | 24.9934 | 6.7794 | 3.4056 | 31.2402
52.928 | 1.5025 | 24.9936 | 6.7805 | 3.4013 | 31.2406
53.092 | 1.5022 | 24.9938 | 6.7774 | 3.3912 | 31.2407
53.257 | 1.5019 | 24.9939 | 6.7751 | 3.3879 | 31.2409
53.468 | 1.5014 | 24.9941 | 6.7741 | 3.3966 | 31.2411
53.687 | 1.5008 | 24.9943 | 6.7687 | 3.4099 | 31.2412
53.919 | 1.5 | 24.9946 | 6.7655 | 3.4148 | 31.2415
54.155 | 1.4992 | 24.9949 | 6.7665 | 3.4185 | 31.2418
54.35 | 1.4984 | 24.9953 | 6.7628 | 3.4144 | 31.2423
54.505 | 1.4979 | 24.9957 | 6.7583 | 3.3814 | 31.2428
54.683 | 1.4977 | 24.996 | 6.759 | 3.3441 | 31.2431
54.882 | 1.4976 | 24.9962 | 6.7602 | 3.3244 | 31.2433
55.101 | 1.4977 | 24.9963 | 6.7572 | 3.3091 | 31.2435
55.313 | 1.4979 | 24.9964 | 6.7549 | 3.2881 | 31.2436
55.537 | 1.4982 | 24.9964 | 6.7537 | 3.2768 | 31.2436
55.757 | 1.4986 | 24.9963 | 6.7512 | 3.2959 | 31.2435
55.947 | 1.499 | 24.9962 | 6.7501 | 3.3379 | 31.2435
56.103 | 1.5019 | 24.9947 | 6.7442 | 5.8302 | 31.2418

## F3
DEPTH | TEMP | DENSITY | OXY | FLUORESCENCE | SALINITY
0.349 | 4.4846 | 22.5311 | 9.6285 | 7.5553 | 28.4433
0.409 | 4.5566 | 22.4796 | 9.5478 | 7.4345 | 28.3868
0.559 | 4.5938 | 22.4537 | 9.524 | 7.2842 | 28.3584
0.703 | 4.5796 | 22.4653 | 9.511 | 7.147 | 28.3714
0.859 | 4.5091 | 22.5194 | 9.4788 | 7.0491 | 28.4314
1.054 | 4.3906 | 22.6116 | 9.4436 | 6.9647 | 28.5338
1.285 | 4.2381 | 22.7314 | 9.4258 | 6.8711 | 28.6673
1.502 | 4.0624 | 22.8693 | 9.3909 | 6.7728 | 28.8212
1.72 | 3.8719 | 23.0161 | 9.3196 | 6.6732 | 28.9851
1.956 | 3.6772 | 23.16 | 9.2528 | 6.573 | 29.1451
2.213 | 3.4906 | 23.2937 | 9.1967 | 6.4954 | 29.2935
2.463 | 3.3226 | 23.4174 | 9.151 | 6.4908 | 29.4316
2.711 | 3.1791 | 23.5289 | 9.0813 | 6.6062 | 29.5572
2.964 | 3.0597 | 23.6251 | 9.0159 | 6.8752 | 29.6661
3.222 | 2.96 | 23.7075 | 8.9651 | 7.34 | 29.7597
3.461 | 2.876 | 23.7803 | 8.8803 | 8.0282 | 29.8429
3.717 | 2.8063 | 23.8479 | 8.8027 | 8.9379 | 29.921
3.97 | 2.7478 | 23.9123 | 8.7323 | 10.0666 | 29.9961
4.23 | 2.6913 | 23.9705 | 8.6701 | 11.4128 | 30.0638
4.487 | 2.6235 | 24.021 | 8.615 | 12.9779 | 30.1208
4.727 | 2.5376 | 24.0698 | 8.5533 | 14.799 | 30.174
4.954 | 2.4377 | 24.1232 | 8.4979 | 16.8987 | 30.2317
5.175 | 2.3328 | 24.1781 | 8.4442 | 19.2396 | 30.2911
5.4 | 2.2318 | 24.2292 | 8.3912 | 21.8011 | 30.3462
5.621 | 2.1429 | 24.2781 | 8.3495 | 24.5448 | 30.3997
5.847 | 2.0718 | 24.325 | 8.3057 | 27.3447 | 30.4522
6.071 | 2.0188 | 24.3667 | 8.2513 | 30.1065 | 30.4999
6.316 | 1.9804 | 24.4021 | 8.207 | 32.9351 | 30.5409
6.534 | 1.9521 | 24.4311 | 8.1629 | 36.0923 | 30.5748
6.738 | 1.9287 | 24.453 | 8.113 | 39.6938 | 30.6003
6.946 | 1.9072 | 24.4679 | 8.0661 | 43.6352 | 30.6171
7.136 | 1.8874 | 24.4786 | 8.0231 | 47.5427 | 30.6288
7.315 | 1.8709 | 24.4868 | 7.9858 | 50.7235 | 30.6377
7.491 | 1.8578 | 24.4928 | 7.9488 | 52.583 | 30.644
7.687 | 1.8467 | 24.4968 | 7.9077 | 52.8342 | 30.6481
7.866 | 1.8365 | 24.4998 | 7.8687 | 51.3786 | 30.6511
8.027 | 1.8269 | 24.5027 | 7.8314 | 48.3731 | 30.6539
8.211 | 1.8177 | 24.5052 | 7.7971 | 44.3914 | 30.6563
8.404 | 1.8085 | 24.5079 | 7.7683 | 40.2881 | 30.6589
8.591 | 1.7997 | 24.5109 | 7.7416 | 36.7798 | 30.662
8.796 | 1.7912 | 24.5144 | 7.7144 | 34.2126 | 30.6656
8.992 | 1.7825 | 24.5185 | 7.6844 | 32.5211 | 30.67
9.185 | 1.7731 | 24.5237 | 7.6606 | 31.344 | 30.6758
9.39 | 1.7622 | 24.5309 | 7.6351 | 30.42 | 30.6839
9.589 | 1.7489 | 24.5409 | 7.6122 | 29.7129 | 30.6953
9.791 | 1.7321 | 24.5544 | 7.5981 | 29.1207 | 30.7108
10.018 | 1.712 | 24.5709 | 7.5811 | 28.4694 | 30.7298
10.247 | 1.6903 | 24.5884 | 7.5637 | 27.7321 | 30.7499
10.476 | 1.6693 | 24.605 | 7.5493 | 26.9882 | 30.769
10.698 | 1.6504 | 24.6204 | 7.5339 | 26.2655 | 30.7867
10.927 | 1.634 | 24.6335 | 7.517 | 25.4828 | 30.8018
11.171 | 1.6194 | 24.6445 | 7.5037 | 24.461 | 30.8144
11.434 | 1.6063 | 24.6546 | 7.4914 | 23.0194 | 30.8259
11.693 | 1.5952 | 24.6641 | 7.4773 | 21.1511 | 30.8369
11.942 | 1.5864 | 24.6733 | 7.4673 | 19.0308 | 30.8477
12.19 | 1.581 | 24.6828 | 7.4601 | 16.9077 | 30.8591
12.424 | 1.5799 | 24.6927 | 7.4515 | 14.9925 | 30.8713
12.662 | 1.5823 | 24.7004 | 7.4384 | 13.3559 | 30.8812
12.892 | 1.5853 | 24.7042 | 7.424 | 11.9861 | 30.8861
13.11 | 1.5869 | 24.7057 | 7.4098 | 10.8596 | 30.8882
13.345 | 1.5871 | 24.7067 | 7.3965 | 9.9835 | 30.8894
13.572 | 1.5855 | 24.707 | 7.3846 | 9.3144 | 30.8896
13.756 | 1.582 | 24.7069 | 7.3691 | 8.7467 | 30.8893
13.901 | 1.5775 | 24.7073 | 7.3589 | 8.268 | 30.8894
14.068 | 1.5731 | 24.7082 | 7.3493 | 7.9162 | 30.8902
14.246 | 1.5695 | 24.7098 | 7.3359 | 7.7038 | 30.8919
14.436 | 1.5674 | 24.7118 | 7.3243 | 7.6255 | 30.8942
14.59 | 1.5671 | 24.7142 | 7.3134 | 7.6006 | 30.8973
14.702 | 1.5685 | 24.7168 | 7.2985 | 7.5361 | 30.9006
14.806 | 1.571 | 24.7183 | 7.2819 | 7.4284 | 30.9026
14.948 | 1.5734 | 24.7186 | 7.2699 | 7.2872 | 30.9032
15.13 | 1.5747 | 24.7185 | 7.2566 | 7.1152 | 30.9031
15.325 | 1.5734 | 24.7176 | 7.2413 | 6.9357 | 30.9019
15.519 | 1.5677 | 24.7152 | 7.23 | 6.7845 | 30.8986
15.693 | 1.5573 | 24.7131 | 7.2207 | 6.6899 | 30.895
15.842 | 1.5445 | 24.7135 | 7.2092 | 6.6654 | 30.8946
15.969 | 1.5321 | 24.7167 | 7.1935 | 6.7086 | 30.8975
16.115 | 1.5218 | 24.7208 | 7.1735 | 6.786 | 30.902
16.246 | 1.5133 | 24.7252 | 7.1614 | 6.8598 | 30.9068
16.371 | 1.5051 | 24.7295 | 7.1523 | 6.9 | 30.9115
16.529 | 1.4959 | 24.7346 | 7.1389 | 6.8943 | 30.9172
16.689 | 1.4856 | 24.7415 | 7.1269 | 6.8327 | 30.9249
16.854 | 1.475 | 24.7497 | 7.1191 | 6.6776 | 30.9344
17.024 | 1.4648 | 24.7587 | 7.1087 | 6.4094 | 30.9448
17.222 | 1.4559 | 24.7674 | 7.098 | 6.0669 | 30.9549
17.43 | 1.4489 | 24.7749 | 7.0884 | 5.7208 | 30.9638
17.657 | 1.4436 | 24.7815 | 7.0766 | 5.4057 | 30.9717
17.903 | 1.4395 | 24.7875 | 7.065 | 5.1228 | 30.9788
18.148 | 1.4359 | 24.7932 | 7.0548 | 4.8757 | 30.9856
18.379 | 1.4321 | 24.7986 | 7.0495 | 4.6543 | 30.9921
18.618 | 1.4275 | 24.804 | 7.0438 | 4.4464 | 30.9984
18.845 | 1.4212 | 24.8096 | 7.0368 | 4.2472 | 31.005
19.075 | 1.4126 | 24.8161 | 7.0296 | 4.0664 | 31.0124
19.293 | 1.4021 | 24.8236 | 7.0271 | 3.9203 | 31.021
19.497 | 1.3911 | 24.832 | 7.0272 | 3.8003 | 31.0306
19.674 | 1.3815 | 24.8397 | 7.0179 | 3.6924 | 31.0395
19.841 | 1.3739 | 24.8465 | 7.0095 | 3.6023 | 31.0473
20.009 | 1.3685 | 24.8521 | 7.0021 | 3.528 | 31.054
20.169 | 1.3647 | 24.8572 | 6.9954 | 3.4291 | 31.0601
20.319 | 1.362 | 24.8622 | 6.9874 | 3.2903 | 31.0661
20.481 | 1.3603 | 24.867 | 6.9827 | 3.1394 | 31.0719
20.691 | 1.3597 | 24.8715 | 6.9832 | 2.985 | 31.0775
20.917 | 1.36 | 24.8763 | 6.9775 | 2.8249 | 31.0835
21.105 | 1.3609 | 24.8813 | 6.9693 | 2.6645 | 31.0898
21.289 | 1.3621 | 24.8853 | 6.9666 | 2.51 | 31.0949
21.509 | 1.363 | 24.8884 | 6.9619 | 2.3691 | 31.0987
21.701 | 1.3637 | 24.8911 | 6.9607 | 2.253 | 31.1022
21.914 | 1.3645 | 24.894 | 6.9607 | 2.1725 | 31.1059
22.151 | 1.3655 | 24.8972 | 6.9619 | 2.1258 | 31.1099
22.4 | 1.3671 | 24.9007 | 6.9653 | 2.1121 | 31.1144
22.655 | 1.3695 | 24.9049 | 6.9602 | 2.1223 | 31.1198
22.916 | 1.3731 | 24.9093 | 6.9591 | 2.1274 | 31.1256
23.188 | 1.3781 | 24.9138 | 6.9608 | 2.1207 | 31.1316
23.455 | 1.3846 | 24.9179 | 6.9629 | 2.1078 | 31.1371
23.712 | 1.3917 | 24.9209 | 6.9683 | 2.0884 | 31.1414
23.974 | 1.3984 | 24.9221 | 6.9714 | 2.0728 | 31.1435
24.235 | 1.4039 | 24.9224 | 6.973 | 2.0674 | 31.1442
24.501 | 1.4082 | 24.9227 | 6.9765 | 2.0548 | 31.1449
24.765 | 1.4118 | 24.9232 | 6.978 | 2.0256 | 31.1459
25.034 | 1.4152 | 24.924 | 6.9767 | 1.9987 | 31.1471
25.31 | 1.4187 | 24.9251 | 6.9796 | 1.9869 | 31.1488
25.577 | 1.4228 | 24.927 | 6.9827 | 1.9885 | 31.1514
25.849 | 1.4284 | 24.9295 | 6.9839 | 2.0028 | 31.155
26.115 | 1.4365 | 24.9331 | 6.9875 | 2.0353 | 31.16
26.387 | 1.4479 | 24.9376 | 6.9901 | 2.0833 | 31.1665
26.647 | 1.4626 | 24.9417 | 6.9926 | 2.1258 | 31.1728
26.92 | 1.479 | 24.9439 | 6.9942 | 2.151 | 31.1768
27.18 | 1.4946 | 24.9438 | 6.9982 | 2.1627 | 31.1779
27.439 | 1.5078 | 24.9421 | 7.0031 | 2.1742 | 31.1768
27.708 | 1.518 | 24.94 | 7.0043 | 2.2189 | 31.1749
27.964 | 1.5255 | 24.9383 | 7.008 | 2.3156 | 31.1735
28.227 | 1.5312 | 24.9373 | 7.0123 | 2.4587 | 31.1727
28.489 | 1.5359 | 24.9373 | 7.0144 | 2.6669 | 31.173
28.751 | 1.5405 | 24.9382 | 7.0186 | 2.9467 | 31.1745
29.031 | 1.5454 | 24.9398 | 7.0229 | 3.274 | 31.1768
29.295 | 1.5509 | 24.9415 | 7.0237 | 3.6192 | 31.1794
29.578 | 1.5569 | 24.9436 | 7.0253 | 3.9378 | 31.1825
29.847 | 1.5632 | 24.9458 | 7.0303 | 4.199 | 31.1857
30.117 | 1.569 | 24.9468 | 7.0372 | 4.3923 | 31.1875
30.386 | 1.5728 | 24.9467 | 7.0416 | 4.5355 | 31.1876
30.654 | 1.5737 | 24.9461 | 7.0434 | 4.6619 | 31.1869
30.925 | 1.5723 | 24.9462 | 7.0422 | 4.7778 | 31.1869
31.195 | 1.5703 | 24.9477 | 7.0396 | 4.894 | 31.1886
31.457 | 1.5692 | 24.9504 | 7.0379 | 5.0273 | 31.1919
31.736 | 1.5698 | 24.9533 | 7.0379 | 5.1727 | 31.1956
32.011 | 1.5719 | 24.9557 | 7.0389 | 5.3151 | 31.1988
32.28 | 1.5747 | 24.9572 | 7.0365 | 5.438 | 31.2008
32.565 | 1.5774 | 24.9577 | 7.0334 | 5.5315 | 31.2016
32.845 | 1.5797 | 24.9577 | 7.0312 | 5.5745 | 31.2019
33.121 | 1.5815 | 24.9577 | 7.0298 | 5.5483 | 31.202
33.4 | 1.5829 | 24.9575 | 7.0255 | 5.4961 | 31.2019
33.673 | 1.5839 | 24.9574 | 7.0224 | 5.4739 | 31.2019
33.952 | 1.5847 | 24.9573 | 7.0194 | 5.4726 | 31.2017
34.226 | 1.5852 | 24.9572 | 7.0148 | 5.4716 | 31.2016
34.482 | 1.5856 | 24.957 | 7.0141 | 5.4816 | 31.2015
34.763 | 1.5858 | 24.9567 | 7.0118 | 5.5115 | 31.2011
35.037 | 1.5858 | 24.9563 | 7.0095 | 5.5461 | 31.2005
35.307 | 1.5855 | 24.9557 | 7.0077 | 5.5608 | 31.1998
35.596 | 1.5851 | 24.9549 | 7.0064 | 5.5706 | 31.1988
35.878 | 1.5846 | 24.9536 | 7.0048 | 5.6054 | 31.1971
36.155 | 1.5841 | 24.9512 | 7.0039 | 5.6614 | 31.1941
36.435 | 1.5836 | 24.947 | 7.005 | 5.7228 | 31.1888
36.682 | 1.5832 | 24.9395 | 7.0049 | 5.7932 | 31.1794
36.827 | 1.5866 | 24.9252 | 7.0189 | 19.297 | 31.1619

## G2
DEPTH | TEMP | DENSITY | OXY | FLUORESCENCE | SALINITY
0.44 | 4.5869 | 22.8979 | 9.9837 | 9.33 | 28.9182
0.516 | 4.699 | 22.8472 | 9.9314 | 9.127 | 28.8679
0.627 | 4.7939 | 22.7998 | 9.8948 | 8.9112 | 28.8196
0.729 | 4.8592 | 22.7626 | 9.8264 | 8.6379 | 28.7807
0.815 | 4.8876 | 22.7411 | 9.7536 | 8.3053 | 28.7572
0.937 | 4.8748 | 22.7381 | 9.6946 | 7.9255 | 28.7518
1.083 | 4.8133 | 22.7568 | 9.6262 | 7.5106 | 28.7677
1.221 | 4.691 | 22.7982 | 9.5695 | 7.0827 | 28.805
1.347 | 4.4994 | 22.8626 | 9.5192 | 6.6525 | 28.8632
1.51 | 4.2492 | 22.9602 | 9.4784 | 6.2612 | 28.9569
1.705 | 3.9678 | 23.1 | 9.4148 | 5.9627 | 29.1012
1.924 | 3.6804 | 23.2669 | 9.3679 | 5.771 | 29.2798
2.158 | 3.4047 | 23.438 | 9.3291 | 5.676 | 29.4659
2.403 | 3.1582 | 23.5983 | 9.2817 | 5.6678 | 29.6422
2.666 | 2.9538 | 23.7375 | 9.2334 | 5.7577 | 29.7968
2.926 | 2.7927 | 23.8545 | 9.1805 | 5.9932 | 29.9281
3.201 | 2.6676 | 23.9533 | 9.1384 | 6.4379 | 30.0401
3.47 | 2.5665 | 24.0371 | 9.1032 | 7.1126 | 30.1357
3.748 | 2.4779 | 24.1093 | 9.0693 | 7.9794 | 30.218
4.011 | 2.3978 | 24.1718 | 9.0274 | 8.9934 | 30.2891
4.269 | 2.3278 | 24.2231 | 8.9861 | 10.1472 | 30.347
4.512 | 2.2692 | 24.262 | 8.9443 | 11.475 | 30.3905
4.75 | 2.2212 | 24.2914 | 8.8958 | 13.0401 | 30.423
4.992 | 2.1824 | 24.3143 | 8.8506 | 14.9706 | 30.4483
5.236 | 2.1521 | 24.3325 | 8.8032 | 17.3591 | 30.4685
5.455 | 2.1295 | 24.3466 | 8.7616 | 20.2075 | 30.4841
5.686 | 2.1135 | 24.3568 | 8.7172 | 23.5659 | 30.4955
5.912 | 2.1027 | 24.3638 | 8.6709 | 27.3757 | 30.5033
6.141 | 2.0957 | 24.3685 | 8.622 | 31.4189 | 30.5086
6.378 | 2.0914 | 24.3719 | 8.5677 | 35.5054 | 30.5125
6.612 | 2.0893 | 24.3745 | 8.5168 | 39.3851 | 30.5156
6.831 | 2.0887 | 24.3768 | 8.4636 | 42.6538 | 30.5184
7.044 | 2.0893 | 24.3784 | 8.4108 | 45.1436 | 30.5205
7.262 | 2.0905 | 24.3797 | 8.3608 | 47.0035 | 30.5222
7.484 | 2.0917 | 24.3809 | 8.3127 | 48.314 | 30.5238
7.682 | 2.0923 | 24.3819 | 8.2706 | 49.0591 | 30.5251
7.853 | 2.0919 | 24.3828 | 8.2325 | 49.2047 | 30.5262
8.011 | 2.0903 | 24.3838 | 8.197 | 48.8483 | 30.5273
8.172 | 2.087 | 24.3851 | 8.1602 | 48.1289 | 30.5286
8.335 | 2.0811 | 24.3872 | 8.1213 | 47.1328 | 30.5307
8.511 | 2.0711 | 24.3907 | 8.0868 | 46.0053 | 30.5342
8.725 | 2.0543 | 24.3961 | 8.0528 | 44.8595 | 30.5396
8.959 | 2.028 | 24.4045 | 8.0174 | 43.6644 | 30.5479
9.192 | 1.9919 | 24.4176 | 7.9866 | 42.4559 | 30.5612
9.437 | 1.9497 | 24.4355 | 7.9559 | 41.3923 | 30.5801
9.674 | 1.908 | 24.4559 | 7.9235 | 40.4385 | 30.6021
9.903 | 1.8718 | 24.4758 | 7.8934 | 39.5427 | 30.6239
10.137 | 1.8426 | 24.4932 | 7.8644 | 38.7268 | 30.6433
10.362 | 1.8195 | 24.5082 | 7.837 | 37.9068 | 30.6602
10.586 | 1.8014 | 24.5215 | 7.8128 | 36.8918 | 30.6753
10.809 | 1.7878 | 24.5333 | 7.7859 | 35.4698 | 30.6889
11.032 | 1.7778 | 24.5435 | 7.7562 | 33.6505 | 30.7009
11.257 | 1.7708 | 24.5525 | 7.7292 | 31.5376 | 30.7115
11.489 | 1.766 | 24.5609 | 7.7115 | 29.2832 | 30.7216
11.721 | 1.7627 | 24.569 | 7.6935 | 27.1674 | 30.7314
11.95 | 1.7596 | 24.5763 | 7.6691 | 25.2981 | 30.7403
12.188 | 1.7559 | 24.5825 | 7.6468 | 23.6483 | 30.7478
12.42 | 1.7514 | 24.5885 | 7.6266 | 22.2184 | 30.7549
12.656 | 1.7467 | 24.5947 | 7.6124 | 20.9978 | 30.7623
12.898 | 1.7416 | 24.6012 | 7.597 | 19.9453 | 30.7699
13.135 | 1.7349 | 24.6067 | 7.5843 | 18.987 | 30.7764
13.362 | 1.7252 | 24.6109 | 7.5704 | 18.113 | 30.7808
13.586 | 1.7113 | 24.6143 | 7.5556 | 17.3491 | 30.784
13.811 | 1.6933 | 24.6183 | 7.548 | 16.6509 | 30.7875
14.041 | 1.6726 | 24.6238 | 7.5378 | 15.9644 | 30.7928
14.272 | 1.6517 | 24.6318 | 7.5253 | 15.2938 | 30.801
14.499 | 1.6332 | 24.6421 | 7.5144 | 14.6969 | 30.8124
14.735 | 1.6189 | 24.6529 | 7.5028 | 14.2127 | 30.8248
14.971 | 1.6087 | 24.6624 | 7.4954 | 13.8174 | 30.8358
15.222 | 1.6014 | 24.6693 | 7.487 | 13.3904 | 30.8438
15.466 | 1.5953 | 24.6741 | 7.4776 | 12.8366 | 30.8494
15.702 | 1.5895 | 24.6778 | 7.4688 | 12.2268 | 30.8535
15.94 | 1.5839 | 24.6812 | 7.4616 | 11.5963 | 30.8573
16.16 | 1.5789 | 24.6849 | 7.4593 | 10.903 | 30.8616
16.368 | 1.5752 | 24.6886 | 7.458 | 10.216 | 30.8659
16.582 | 1.5726 | 24.692 | 7.452 | 9.6768 | 30.8699
16.799 | 1.5708 | 24.6949 | 7.447 | 9.2818 | 30.8734
17.03 | 1.5696 | 24.6973 | 7.4524 | 8.9262 | 30.8763
17.254 | 1.5688 | 24.6994 | 7.4562 | 8.5976 | 30.8789
17.498 | 1.5682 | 24.7015 | 7.449 | 8.3027 | 30.8815
17.739 | 1.5679 | 24.7036 | 7.4447 | 8.0133 | 30.884
17.985 | 1.568 | 24.7055 | 7.4456 | 7.7205 | 30.8864
18.23 | 1.5684 | 24.7073 | 7.4398 | 7.4379 | 30.8887
18.471 | 1.5688 | 24.7088 | 7.4306 | 7.2146 | 30.8906
18.712 | 1.5689 | 24.71 | 7.4272 | 7.0583 | 30.8921
18.944 | 1.5685 | 24.7112 | 7.4222 | 6.9248 | 30.8935
19.171 | 1.5673 | 24.7127 | 7.4179 | 6.8248 | 30.8954
19.4 | 1.5654 | 24.7149 | 7.4153 | 6.7606 | 30.8979
19.625 | 1.563 | 24.7179 | 7.4103 | 6.7074 | 30.9015
19.845 | 1.5604 | 24.7223 | 7.4036 | 6.6731 | 30.9067
20.075 | 1.5585 | 24.7288 | 7.3896 | 6.6761 | 30.9147
20.306 | 1.5588 | 24.738 | 7.3815 | 6.7138 | 30.9262
20.545 | 1.5627 | 24.7478 | 7.3764 | 6.7432 | 30.9387
20.784 | 1.5698 | 24.7555 | 7.366 | 6.752 | 30.9488
21.032 | 1.5783 | 24.7597 | 7.3579 | 6.7359 | 30.9548
21.283 | 1.5864 | 24.7617 | 7.3452 | 6.6731 | 30.958
21.528 | 1.593 | 24.7625 | 7.3285 | 6.5685 | 30.9595
21.764 | 1.5972 | 24.7621 | 7.3161 | 6.4385 | 30.9593
21.999 | 1.5979 | 24.7612 | 7.3006 | 6.3315 | 30.9583
22.224 | 1.5946 | 24.7603 | 7.2794 | 6.3006 | 30.9568
22.45 | 1.5871 | 24.7595 | 7.2602 | 6.3516 | 30.9552
22.671 | 1.5765 | 24.76 | 7.2432 | 6.4559 | 30.955
22.903 | 1.565 | 24.7619 | 7.2289 | 6.5656 | 30.9565
23.129 | 1.5538 | 24.7644 | 7.2122 | 6.6476 | 30.9588
23.37 | 1.5431 | 24.767 | 7.1866 | 6.6937 | 30.9611
23.612 | 1.533 | 24.77 | 7.1708 | 6.7195 | 30.9641
23.867 | 1.5239 | 24.7745 | 7.1567 | 6.7536 | 30.9691
24.119 | 1.5164 | 24.7811 | 7.1354 | 6.7635 | 30.9767
24.372 | 1.5108 | 24.7896 | 7.1174 | 6.6838 | 30.9868
24.626 | 1.5073 | 24.799 | 7.1017 | 6.523 | 30.9983
24.863 | 1.5054 | 24.8073 | 7.0891 | 6.328 | 31.0085
25.091 | 1.5037 | 24.8136 | 7.0708 | 6.112 | 31.0162
25.316 | 1.5011 | 24.8185 | 7.0515 | 5.885 | 31.0221
25.541 | 1.4973 | 24.8233 | 7.0378 | 5.6558 | 31.0279
25.766 | 1.4927 | 24.829 | 7.0265 | 5.4439 | 31.0345
25.992 | 1.488 | 24.835 | 7.0149 | 5.2705 | 31.0417
26.228 | 1.4832 | 24.8412 | 7.0011 | 5.1349 | 31.0491
26.469 | 1.4784 | 24.8474 | 6.9833 | 5.0414 | 31.0564
26.716 | 1.4739 | 24.8533 | 6.965 | 4.9579 | 31.0634
26.957 | 1.4696 | 24.8584 | 6.9517 | 4.8467 | 31.0695
27.184 | 1.4651 | 24.8627 | 6.9392 | 4.7076 | 31.0744
27.424 | 1.4604 | 24.8672 | 6.9269 | 4.5463 | 31.0797
27.653 | 1.4563 | 24.8724 | 6.9124 | 4.3856 | 31.0859
27.882 | 1.4534 | 24.8779 | 6.8992 | 4.2225 | 31.0925
28.107 | 1.4519 | 24.8831 | 6.8906 | 4.0438 | 31.0988
28.329 | 1.4512 | 24.8878 | 6.8758 | 3.8788 | 31.1047
28.544 | 1.4504 | 24.8916 | 6.8634 | 3.7299 | 31.1094
28.757 | 1.4494 | 24.8943 | 6.8552 | 3.5769 | 31.1127
28.987 | 1.4482 | 24.8964 | 6.8437 | 3.4201 | 31.1152
29.216 | 1.447 | 24.898 | 6.8316 | 3.2656 | 31.1171
29.449 | 1.4459 | 24.8991 | 6.8227 | 3.1211 | 31.1183
29.7 | 1.4444 | 24.8997 | 6.8137 | 2.9966 | 31.119
29.948 | 1.4422 | 24.8996 | 6.804 | 2.9069 | 31.1187
30.196 | 1.4386 | 24.899 | 6.7948 | 2.8466 | 31.1177
30.443 | 1.4328 | 24.8978 | 6.7871 | 2.7889 | 31.1158
30.696 | 1.4245 | 24.8965 | 6.7811 | 2.7413 | 31.1135
30.911 | 1.415 | 24.8968 | 6.7748 | 2.7077 | 31.1131
31.131 | 1.4065 | 24.8992 | 6.7706 | 2.6561 | 31.1155
31.345 | 1.3994 | 24.9019 | 6.7659 | 2.5832 | 31.1183
31.539 | 1.3928 | 24.9032 | 6.7599 | 2.5221 | 31.1194
31.755 | 1.3861 | 24.9045 | 6.7549 | 2.4885 | 31.1206
31.987 | 1.3802 | 24.9067 | 6.7515 | 2.4448 | 31.1229
32.237 | 1.3759 | 24.9095 | 6.7447 | 2.3461 | 31.1261
32.487 | 1.3735 | 24.9126 | 6.7416 | 2.2094 | 31.1297
32.75 | 1.3727 | 24.9153 | 6.7411 | 2.0787 | 31.1331
32.996 | 1.373 | 24.9175 | 6.7384 | 1.9753 | 31.1357
33.236 | 1.3736 | 24.9192 | 6.7364 | 1.8877 | 31.1379
33.48 | 1.374 | 24.9204 | 6.7341 | 1.7843 | 31.1395
33.714 | 1.3738 | 24.9213 | 6.7341 | 1.6554 | 31.1405
33.95 | 1.3728 | 24.9217 | 6.7307 | 1.5196 | 31.141
34.177 | 1.3707 | 24.9223 | 6.7276 | 1.3949 | 31.1416
34.407 | 1.368 | 24.923 | 6.7291 | 1.2916 | 31.1423
34.627 | 1.3648 | 24.9239 | 6.7305 | 1.2125 | 31.1431
34.851 | 1.3614 | 24.9248 | 6.7323 | 1.1522 | 31.1439
35.067 | 1.3581 | 24.9257 | 6.73 | 1.1063 | 31.1448
35.303 | 1.355 | 24.9268 | 6.7292 | 1.0742 | 31.146
35.551 | 1.3523 | 24.9279 | 6.727 | 1.0537 | 31.1472
35.791 | 1.35 | 24.9289 | 6.727 | 1.0408 | 31.1482
36.037 | 1.3477 | 24.9298 | 6.7246 | 1.0345 | 31.1492
36.282 | 1.3454 | 24.9306 | 6.7212 | 1.0355 | 31.15
36.519 | 1.3429 | 24.9315 | 6.7241 | 1.0461 | 31.1509
36.741 | 1.3404 | 24.9323 | 6.7198 | 1.0628 | 31.1518
36.965 | 1.3381 | 24.9331 | 6.7194 | 1.0734 | 31.1526
37.185 | 1.3359 | 24.9339 | 6.7191 | 1.0732 | 31.1534
37.409 | 1.3339 | 24.9345 | 6.7188 | 1.0667 | 31.1541
37.62 | 1.3322 | 24.9351 | 6.7173 | 1.0591 | 31.1546
37.825 | 1.3308 | 24.9354 | 6.7177 | 1.0553 | 31.1549
38.022 | 1.3295 | 24.9359 | 6.7202 | 1.0495 | 31.1554
38.197 | 1.3283 | 24.9363 | 6.7166 | 1.0345 | 31.1559
38.376 | 1.3272 | 24.9368 | 6.7116 | 1.0163 | 31.1564
38.56 | 1.3263 | 24.9372 | 6.7057 | 1.0011 | 31.1568
38.724 | 1.3254 | 24.9376 | 6.7003 | 0.9894 | 31.1573
38.874 | 1.3246 | 24.9381 | 6.6984 | 0.98 | 31.1578
39.022 | 1.3239 | 24.9386 | 6.6963 | 0.9765 | 31.1583
39.156 | 1.3232 | 24.9391 | 6.6955 | 0.982 | 31.159
39.306 | 1.3235 | 24.9401 | 6.6764 | 1.0366 | 31.1602
39.362 | 1.3231 | 24.94 | 6.6746 | 1.0493 | 31.1601
39.508 | 1.3218 | 24.9401 | 6.6719 | 1.0666 | 31.1601
39.683 | 1.3195 | 24.9408 | 6.6669 | 1.0901 | 31.1608
39.826 | 1.3168 | 24.9421 | 6.6653 | 1.1074 | 31.1622
40.006 | 1.3144 | 24.9437 | 6.6622 | 1.1159 | 31.164
40.176 | 1.3126 | 24.9453 | 6.6565 | 1.1266 | 31.1659
40.256 | 1.3116 | 24.9466 | 6.6521 | 1.1399 | 31.1674
40.317 | 1.3113 | 24.9474 | 6.647 | 1.1418 | 31.1685
40.384 | 1.3133 | 24.9489 | 6.6404 | 1.0604 | 31.1704
40.435 | 1.3148 | 24.9492 | 6.6341 | 1.0397 | 31.1709
40.541 | 1.3167 | 24.95 | 6.6325 | 1.0303 | 31.172
40.712 | 1.3191 | 24.951 | 6.6294 | 1.027 | 31.1734
40.897 | 1.322 | 24.9516 | 6.6221 | 1.0212 | 31.1744
41.041 | 1.3248 | 24.9519 | 6.6196 | 1.0053 | 31.1751
41.181 | 1.3274 | 24.952 | 6.618 | 0.985 | 31.1753
41.356 | 1.3295 | 24.952 | 6.6156 | 0.968 | 31.1755
41.502 | 1.3313 | 24.9518 | 6.611 | 0.9536 | 31.1754
41.624 | 1.3327 | 24.9518 | 6.6055 | 0.9413 | 31.1755
41.772 | 1.3338 | 24.952 | 6.6011 | 0.9333 | 31.1758
41.877 | 1.3348 | 24.9522 | 6.5967 | 0.9278 | 31.1762
41.978 | 1.3356 | 24.9524 | 6.5935 | 0.9225 | 31.1765
42.087 | 1.3363 | 24.9524 | 6.5892 | 0.9218 | 31.1765
42.214 | 1.3368 | 24.9525 | 6.5844 | 0.9263 | 31.1766
42.352 | 1.3371 | 24.9527 | 6.5811 | 0.9329 | 31.1769
42.518 | 1.3374 | 24.9529 | 6.5784 | 0.94 | 31.1771
42.739 | 1.3375 | 24.9531 | 6.5741 | 0.9473 | 31.1774
42.954 | 1.3374 | 24.9532 | 6.5705 | 0.9561 | 31.1775
43.123 | 1.3369 | 24.9532 | 6.5681 | 0.9659 | 31.1775
43.318 | 1.336 | 24.953 | 6.5633 | 0.9717 | 31.1772
43.517 | 1.3347 | 24.953 | 6.5607 | 0.9733 | 31.1771
43.678 | 1.3333 | 24.9532 | 6.5582 | 0.9745 | 31.1773
43.848 | 1.332 | 24.9535 | 6.5517 | 0.9713 | 31.1775
44.006 | 1.3308 | 24.9538 | 6.545 | 0.9601 | 31.1778
44.154 | 1.3298 | 24.954 | 6.5409 | 0.9461 | 31.178
44.323 | 1.329 | 24.9543 | 6.5365 | 0.9356 | 31.1784
44.502 | 1.3284 | 24.9547 | 6.5318 | 0.9232 | 31.1787
44.695 | 1.3281 | 24.9549 | 6.5264 | 0.9057 | 31.179
44.896 | 1.328 | 24.9551 | 6.5172 | 0.8904 | 31.1792
45.113 | 1.328 | 24.9554 | 6.5087 | 0.8814 | 31.1796
45.332 | 1.3283 | 24.9558 | 6.5034 | 0.8764 | 31.1802
45.554 | 1.3289 | 24.9563 | 6.5023 | 0.8713 | 31.1808
45.781 | 1.3296 | 24.9569 | 6.4967 | 0.8695 | 31.1816
45.981 | 1.3307 | 24.9575 | 6.4907 | 0.877 | 31.1824
46.194 | 1.3321 | 24.958 | 6.4853 | 0.8932 | 31.1832
46.414 | 1.3338 | 24.9588 | 6.4773 | 0.9141 | 31.1843
46.614 | 1.3362 | 24.9598 | 6.4729 | 0.929 | 31.1856
46.836 | 1.3394 | 24.9612 | 6.4685 | 0.9276 | 31.1877
47.067 | 1.3439 | 24.9633 | 6.4659 | 0.9156 | 31.1906
47.292 | 1.3497 | 24.9658 | 6.4609 | 0.896 | 31.1941
47.501 | 1.3567 | 24.9678 | 6.4553 | 0.8704 | 31.1972
47.747 | 1.3642 | 24.969 | 6.4526 | 0.851 | 31.1992
47.985 | 1.3716 | 24.9695 | 6.4476 | 0.8417 | 31.2004
48.231 | 1.3784 | 24.9695 | 6.4428 | 0.8363 | 31.2009
48.459 | 1.3844 | 24.969 | 6.4417 | 0.8331 | 31.2008
48.672 | 1.3894 | 24.9685 | 6.4404 | 0.8334 | 31.2005
48.884 | 1.3936 | 24.968 | 6.4403 | 0.8378 | 31.2003
49.109 | 1.3972 | 24.9678 | 6.4376 | 0.845 | 31.2002
49.307 | 1.4004 | 24.9678 | 6.4347 | 0.8512 | 31.2005
49.528 | 1.4032 | 24.968 | 6.4387 | 0.8535 | 31.2009
49.755 | 1.4055 | 24.9676 | 6.4378 | 0.8525 | 31.2007
49.961 | 1.4064 | 24.9668 | 6.4346 | 0.8504 | 31.1997
50.188 | 1.4057 | 24.9658 | 6.4335 | 0.8518 | 31.1984
50.426 | 1.4037 | 24.9654 | 6.428 | 0.8568 | 31.1977
50.669 | 1.4012 | 24.9656 | 6.4244 | 0.8594 | 31.1978
50.905 | 1.3985 | 24.9662 | 6.422 | 0.8621 | 31.1984
51.146 | 1.3958 | 24.9667 | 6.4227 | 0.8689 | 31.1988
51.385 | 1.3928 | 24.9672 | 6.4229 | 0.88 | 31.1992
51.614 | 1.3894 | 24.9676 | 6.4169 | 0.8953 | 31.1994
51.857 | 1.3855 | 24.9678 | 6.4164 | 0.9046 | 31.1993
52.081 | 1.3812 | 24.968 | 6.4181 | 0.8991 | 31.1993
52.313 | 1.3772 | 24.9688 | 6.4129 | 0.887 | 31.2
52.54 | 1.374 | 24.9701 | 6.4125 | 0.8756 | 31.2013
52.778 | 1.3719 | 24.9713 | 6.4143 | 0.8707 | 31.2026
53.008 | 1.3709 | 24.9723 | 6.4136 | 0.8805 | 31.2039
53.251 | 1.3712 | 24.9734 | 6.4148 | 0.9031 | 31.2052
53.504 | 1.3731 | 24.9749 | 6.4128 | 0.9221 | 31.2072
53.761 | 1.3769 | 24.9768 | 6.4123 | 0.9255 | 31.2099
54.006 | 1.3824 | 24.9783 | 6.4126 | 0.9226 | 31.2122
54.248 | 1.3885 | 24.9786 | 6.4074 | 0.9245 | 31.213
54.494 | 1.3938 | 24.9778 | 6.4046 | 0.925 | 31.2124
54.725 | 1.3976 | 24.9765 | 6.405 | 0.9172 | 31.2111
54.945 | 1.3997 | 24.9751 | 6.4068 | 0.905 | 31.2095
55.153 | 1.4002 | 24.9741 | 6.4093 | 0.8912 | 31.2083
55.356 | 1.3991 | 24.9731 | 6.4088 | 0.8747 | 31.207
55.552 | 1.3963 | 24.972 | 6.4087 | 0.8577 | 31.2054
55.762 | 1.3921 | 24.9712 | 6.4049 | 0.8459 | 31.2041
55.944 | 1.3874 | 24.9714 | 6.4036 | 0.8414 | 31.204
56.133 | 1.3833 | 24.9722 | 6.404 | 0.8417 | 31.2047
56.298 | 1.3799 | 24.9731 | 6.4032 | 0.8475 | 31.2055
56.445 | 1.377 | 24.9737 | 6.4021 | 0.8594 | 31.2061
56.576 | 1.3744 | 24.9741 | 6.401 | 0.8752 | 31.2064
56.692 | 1.372 | 24.9744 | 6.4013 | 0.8912 | 31.2065
56.838 | 1.3699 | 24.9748 | 6.4007 | 0.9056 | 31.2068
56.992 | 1.3683 | 24.9753 | 6.3999 | 0.9126 | 31.2074
57.117 | 1.3673 | 24.9758 | 6.3985 | 0.9067 | 31.2079
57.212 | 1.3666 | 24.9763 | 6.3989 | 0.8984 | 31.2084
57.325 | 1.3677 | 24.9769 | 6.4001 | 0.9234 | 31.2094
57.439 | 1.3679 | 24.9768 | 6.3971 | 0.9315 | 31.2092
57.623 | 1.3679 | 24.9765 | 6.3931 | 0.9417 | 31.2089
57.78 | 1.3676 | 24.9765 | 6.3944 | 0.9558 | 31.2088
57.907 | 1.3672 | 24.9765 | 6.3988 | 0.9703 | 31.2088
58.084 | 1.3667 | 24.9765 | 6.4013 | 0.9785 | 31.2088
58.242 | 1.366 | 24.9765 | 6.399 | 0.9782 | 31.2087
58.35 | 1.3653 | 24.9765 | 6.3959 | 0.9715 | 31.2086
58.474 | 1.3645 | 24.9766 | 6.3937 | 0.96 | 31.2087
58.606 | 1.3637 | 24.9767 | 6.3923 | 0.944 | 31.2088
58.717 | 1.363 | 24.9768 | 6.391 | 0.9284 | 31.2089
58.876 | 1.3623 | 24.9769 | 6.3897 | 0.9198 | 31.2089
59.034 | 1.3617 | 24.977 | 6.3899 | 0.9179 | 31.209
59.184 | 1.3612 | 24.9771 | 6.3871 | 0.9192 | 31.2091
59.391 | 1.3608 | 24.9772 | 6.3831 | 0.9213 | 31.2092
59.607 | 1.3604 | 24.9774 | 6.3822 | 0.9297 | 31.2093
59.777 | 1.3602 | 24.9773 | 6.382 | 0.943 | 31.2093
59.943 | 1.3599 | 24.9774 | 6.3792 | 0.9532 | 31.2094
60.128 | 1.3597 | 24.9774 | 6.3759 | 0.9608 | 31.2094
60.274 | 1.3597 | 24.9775 | 6.3727 | 0.9638 | 31.2095
60.411 | 1.3607 | 24.9782 | 6.3685 | 0.9225 | 31.2104
60.48 | 1.3613 | 24.9785 | 6.3687 | 0.918 | 31.2108
60.622 | 1.3622 | 24.9791 | 6.3686 | 0.9126 | 31.2116
60.814 | 1.3636 | 24.98 | 6.3667 | 0.9065 | 31.2128
60.996 | 1.3654 | 24.9808 | 6.3667 | 0.8984 | 31.2141
61.192 | 1.3674 | 24.9815 | 6.367 | 0.8885 | 31.215
61.374 | 1.3694 | 24.9818 | 6.3657 | 0.8808 | 31.2156
61.513 | 1.3711 | 24.982 | 6.3655 | 0.8737 | 31.2159
61.631 | 1.3725 | 24.9821 | 6.3689 | 0.8667 | 31.2161
61.753 | 1.3737 | 24.982 | 6.3734 | 0.8649 | 31.2162
61.888 | 1.3746 | 24.9821 | 6.3743 | 0.8689 | 31.2163
62.028 | 1.3752 | 24.9823 | 6.3738 | 0.8795 | 31.2166
62.154 | 1.3757 | 24.9825 | 6.375 | 0.9013 | 31.2169
62.306 | 1.376 | 24.9828 | 6.3777 | 0.9221 | 31.2173
62.489 | 1.3762 | 24.983 | 6.3835 | 0.9263 | 31.2176
62.687 | 1.3763 | 24.9833 | 6.386 | 0.9247 | 31.2179
62.892 | 1.3763 | 24.9836 | 6.3884 | 0.927 | 31.2183
63.103 | 1.3762 | 24.984 | 6.3964 | 0.9288 | 31.2188
63.313 | 1.3762 | 24.9844 | 6.4022 | 0.9309 | 31.2193
63.525 | 1.3764 | 24.9849 | 6.4065 | 0.936 | 31.2199
63.728 | 1.3767 | 24.9855 | 6.4114 | 0.9459 | 31.2207
63.928 | 1.3774 | 24.986 | 6.4211 | 0.9563 | 31.2214
64.136 | 1.3783 | 24.9869 | 6.4306 | 0.9567 | 31.2225
64.319 | 1.3798 | 24.9879 | 6.4357 | 0.9502 | 31.2239
64.527 | 1.3819 | 24.9893 | 6.4436 | 0.9494 | 31.2258
64.742 | 1.3846 | 24.9907 | 6.4507 | 0.9627 | 31.2278
64.959 | 1.3876 | 24.9917 | 6.4587 | 0.9922 | 31.2292
65.187 | 1.3906 | 24.9923 | 6.4669 | 1.0286 | 31.2302
65.404 | 1.3935 | 24.9928 | 6.4733 | 1.0568 | 31.2311
65.611 | 1.3963 | 24.9932 | 6.4809 | 1.0682 | 31.2318
65.831 | 1.399 | 24.9935 | 6.4857 | 1.066 | 31.2324
66.062 | 1.4016 | 24.9938 | 6.4931 | 1.0643 | 31.233
66.266 | 1.4042 | 24.9941 | 6.5023 | 1.0714 | 31.2335
66.479 | 1.4067 | 24.9944 | 6.507 | 1.0846 | 31.2341
66.687 | 1.4092 | 24.9946 | 6.5125 | 1.1049 | 31.2345
66.892 | 1.4115 | 24.995 | 6.5207 | 1.1322 | 31.2352
67.099 | 1.414 | 24.9955 | 6.527 | 1.1585 | 31.236
67.321 | 1.4166 | 24.996 | 6.5342 | 1.1822 | 31.2368
67.53 | 1.4191 | 24.9962 | 6.5377 | 1.2111 | 31.2373
67.699 | 1.4214 | 24.9964 | 6.5372 | 1.2481 | 31.2377
67.902 | 1.4237 | 24.9965 | 6.5426 | 1.2925 | 31.238
68.117 | 1.4259 | 24.9969 | 6.5472 | 1.3527 | 31.2387
68.33 | 1.428 | 24.9972 | 6.5469 | 1.4319 | 31.2391
68.562 | 1.43 | 24.9972 | 6.5485 | 1.5245 | 31.2393
68.788 | 1.4318 | 24.9975 | 6.549 | 1.6314 | 31.2398
68.998 | 1.4336 | 24.9979 | 6.5498 | 1.7445 | 31.2404
69.182 | 1.4354 | 24.9981 | 6.5508 | 1.8369 | 31.2409
69.381 | 1.4371 | 24.9984 | 6.5504 | 1.8944 | 31.2414
69.598 | 1.4389 | 24.9988 | 6.5515 | 1.9357 | 31.2421
69.82 | 1.4409 | 24.9994 | 6.553 | 1.9673 | 31.2429
70.042 | 1.4429 | 24.9999 | 6.5509 | 1.9844 | 31.2437
70.282 | 1.4447 | 25.0001 | 6.5503 | 2.0061 | 31.244
70.51 | 1.4462 | 25 | 6.5519 | 2.0336 | 31.2441
70.757 | 1.4474 | 24.9999 | 6.5553 | 2.0568 | 31.2441
70.994 | 1.4484 | 24.9998 | 6.5569 | 2.0974 | 31.244
71.232 | 1.4492 | 24.9996 | 6.5543 | 2.1545 | 31.2438
71.479 | 1.4498 | 24.9995 | 6.5525 | 2.2087 | 31.2437
71.719 | 1.4503 | 24.9991 | 6.5532 | 2.2724 | 31.2433
71.932 | 1.4529 | 24.9985 | 6.5924 | 2.7704 | 31.2427

## H1
DEPTH | TEMP | DENSITY | OXY | FLUORESCENCE | SALINITY
0.581 | 5.3577 | 22.3072 | 10.3284 | 5.8284 | 28.2686
0.672 | 5.4088 | 22.2762 | 10.3074 | 5.8876 | 28.2361
0.8 | 5.4208 | 22.2795 | 10.2672 | 5.9551 | 28.2418
0.925 | 5.3817 | 22.3307 | 10.2433 | 6.0349 | 28.3015
1.062 | 5.2938 | 22.4327 | 10.2317 | 6.1304 | 28.4191
1.231 | 5.169 | 22.5873 | 10.2417 | 6.2399 | 28.5984
1.413 | 5.0259 | 22.7887 | 10.2356 | 6.3504 | 28.8347
1.614 | 4.8814 | 22.999 | 10.1863 | 6.4565 | 29.0821
1.832 | 4.7407 | 23.1728 | 10.1697 | 6.5473 | 29.2839
2.057 | 4.5976 | 23.3054 | 10.1483 | 6.6182 | 29.4336
2.274 | 4.4475 | 23.4158 | 10.1163 | 6.6784 | 29.5547
2.484 | 4.296 | 23.5147 | 10.0808 | 6.6956 | 29.6612
2.709 | 4.1525 | 23.6026 | 10.036 | 6.6342 | 29.7551
2.927 | 4.0228 | 23.6804 | 10.0083 | 6.5108 | 29.8381
3.157 | 3.9062 | 23.7484 | 9.9722 | 6.3722 | 29.9104
3.37 | 3.7925 | 23.8012 | 9.9395 | 6.2745 | 29.9642
3.59 | 3.6725 | 23.8425 | 9.898 | 6.2631 | 30.0029
3.822 | 3.5468 | 23.883 | 9.8521 | 6.3484 | 30.0401
4.053 | 3.4192 | 23.9252 | 9.8068 | 6.5261 | 30.0795
4.27 | 3.2933 | 23.9679 | 9.7495 | 6.8154 | 30.1199
4.497 | 3.1717 | 24.0078 | 9.7069 | 7.1909 | 30.1575
4.727 | 3.0551 | 24.0423 | 9.663 | 7.6041 | 30.1891
4.934 | 2.9442 | 24.0739 | 9.6067 | 8.0533 | 30.2177
5.151 | 2.8401 | 24.1058 | 9.5477 | 8.5223 | 30.2476
5.386 | 2.743 | 24.138 | 9.4902 | 8.9784 | 30.2786
5.623 | 2.6504 | 24.168 | 9.4304 | 9.4358 | 30.3074
5.867 | 2.5615 | 24.1958 | 9.3679 | 9.9842 | 30.3339
6.109 | 2.4791 | 24.2233 | 9.307 | 10.7304 | 30.3608
6.355 | 2.4068 | 24.2499 | 9.2372 | 11.764 | 30.3875
6.592 | 2.3456 | 24.2734 | 9.1674 | 13.0672 | 30.4115
6.827 | 2.2938 | 24.2927 | 9.0969 | 14.4741 | 30.4311
7.064 | 2.249 | 24.3077 | 9.0254 | 16.0025 | 30.4459
7.303 | 2.2083 | 24.3191 | 8.9568 | 17.944 | 30.4566
7.53 | 2.1701 | 24.328 | 8.8823 | 20.5546 | 30.4643
7.752 | 2.1353 | 24.3365 | 8.8137 | 23.8971 | 30.4721
7.978 | 2.1064 | 24.3473 | 8.7423 | 27.8668 | 30.4831
8.196 | 2.0852 | 24.3592 | 8.6701 | 32.0386 | 30.4961
8.412 | 2.0701 | 24.3691 | 8.6037 | 35.7947 | 30.5072
8.641 | 2.0575 | 24.3761 | 8.5428 | 38.964 | 30.5149
8.874 | 2.0448 | 24.3814 | 8.4816 | 41.7001 | 30.5205
9.112 | 2.0302 | 24.3865 | 8.4198 | 44.0712 | 30.5256
9.334 | 2.0129 | 24.3918 | 8.3569 | 46.2351 | 30.5308
9.552 | 1.992 | 24.398 | 8.2989 | 48.3751 | 30.5368
9.779 | 1.9674 | 24.4054 | 8.2436 | 50.4055 | 30.5439
10 | 1.9394 | 24.4145 | 8.1856 | 52.1986 | 30.553
10.216 | 1.9095 | 24.4255 | 8.1319 | 53.6823 | 30.5642
10.442 | 1.8798 | 24.4375 | 8.0784 | 54.7825 | 30.5768
10.657 | 1.8522 | 24.4496 | 8.0238 | 55.7276 | 30.5897
10.884 | 1.8271 | 24.4614 | 7.9761 | 56.8066 | 30.6024
11.112 | 1.8044 | 24.4727 | 7.934 | 57.9109 | 30.6146
11.338 | 1.7839 | 24.4836 | 7.8894 | 58.7748 | 30.6266
11.559 | 1.7657 | 24.4941 | 7.8467 | 59.3098 | 30.6382
11.796 | 1.7499 | 24.5038 | 7.8073 | 59.4668 | 30.6491
12.018 | 1.7359 | 24.5129 | 7.7686 | 59.1189 | 30.6594
12.257 | 1.7234 | 24.5216 | 7.7312 | 58.1011 | 30.6692
12.5 | 1.7117 | 24.53 | 7.6934 | 56.3349 | 30.6788
12.752 | 1.7006 | 24.5383 | 7.6595 | 53.9016 | 30.6882
12.992 | 1.6899 | 24.5467 | 7.6307 | 50.8916 | 30.6978
13.234 | 1.6795 | 24.5553 | 7.6034 | 47.3803 | 30.7077
13.479 | 1.6691 | 24.5644 | 7.577 | 43.5669 | 30.7183
13.72 | 1.6578 | 24.5747 | 7.5519 | 39.7253 | 30.7303
13.947 | 1.6452 | 24.586 | 7.5282 | 36.0917 | 30.7434
14.195 | 1.6317 | 24.5975 | 7.5038 | 32.8515 | 30.7567
14.424 | 1.6182 | 24.6085 | 7.4831 | 30.0963 | 30.7693
14.637 | 1.6058 | 24.6185 | 7.4618 | 27.7779 | 30.7808
14.861 | 1.5953 | 24.6271 | 7.4411 | 25.6238 | 30.7908
15.091 | 1.5869 | 24.6343 | 7.4226 | 23.3641 | 30.799
15.316 | 1.5804 | 24.6399 | 7.4002 | 21.0009 | 30.8055
15.538 | 1.5749 | 24.6445 | 7.3792 | 18.6297 | 30.8109
15.763 | 1.5696 | 24.6486 | 7.36 | 16.3637 | 30.8156
15.975 | 1.5634 | 24.6527 | 7.3482 | 14.3276 | 30.8202
16.202 | 1.5559 | 24.657 | 7.3378 | 12.5981 | 30.825
16.421 | 1.5477 | 24.6617 | 7.3226 | 11.1723 | 30.8302
16.636 | 1.54 | 24.6666 | 7.3049 | 9.9395 | 30.8357
16.858 | 1.5332 | 24.6716 | 7.2896 | 8.8575 | 30.8414
17.085 | 1.5271 | 24.6765 | 7.2781 | 7.9871 | 30.8471
17.316 | 1.5212 | 24.6817 | 7.2647 | 7.3421 | 30.8531
17.539 | 1.5156 | 24.6868 | 7.2517 | 6.8697 | 30.8591
17.768 | 1.5102 | 24.6916 | 7.2414 | 6.4854 | 30.8647
18.007 | 1.505 | 24.6959 | 7.2313 | 6.138 | 30.8696
18.256 | 1.4998 | 24.7 | 7.2187 | 5.8323 | 30.8742
18.501 | 1.4944 | 24.7041 | 7.2094 | 5.571 | 30.879
18.749 | 1.4885 | 24.7087 | 7.1982 | 5.3512 | 30.8842
18.987 | 1.4822 | 24.7136 | 7.1897 | 5.1657 | 30.8899
19.22 | 1.4754 | 24.719 | 7.1877 | 4.9945 | 30.8961
19.463 | 1.4684 | 24.7249 | 7.1769 | 4.8231 | 30.903
19.699 | 1.4618 | 24.7308 | 7.1646 | 4.6345 | 30.9098
19.953 | 1.4559 | 24.7365 | 7.1591 | 4.4248 | 30.9164
20.193 | 1.4508 | 24.7417 | 7.1517 | 4.2017 | 30.9226
20.439 | 1.4464 | 24.7464 | 7.1449 | 3.9666 | 30.928
20.686 | 1.4422 | 24.7505 | 7.1397 | 3.7406 | 30.9329
20.941 | 1.438 | 24.754 | 7.1336 | 3.5481 | 30.9369
21.205 | 1.4334 | 24.7572 | 7.1291 | 3.3949 | 30.9406
21.458 | 1.428 | 24.7606 | 7.1236 | 3.2835 | 30.9444
21.723 | 1.4218 | 24.7647 | 7.1188 | 3.2076 | 30.9491
21.978 | 1.4144 | 24.7701 | 7.1137 | 3.1325 | 30.9552
22.239 | 1.4058 | 24.7759 | 7.1108 | 3.0359 | 30.9618
22.496 | 1.3961 | 24.7816 | 7.1091 | 2.9447 | 30.9682
22.757 | 1.3866 | 24.7873 | 7.1041 | 2.8689 | 30.9745
22.997 | 1.3785 | 24.7925 | 7.0982 | 2.7902 | 30.9804
23.24 | 1.372 | 24.7969 | 7.0929 | 2.6993 | 30.9854
23.485 | 1.3668 | 24.8007 | 7.0845 | 2.6203 | 30.9898
23.734 | 1.3626 | 24.8041 | 7.0766 | 2.5767 | 30.9936
23.975 | 1.3592 | 24.807 | 7.0755 | 2.5524 | 30.9971
24.219 | 1.3567 | 24.8095 | 7.0736 | 2.5202 | 31
24.464 | 1.3549 | 24.8118 | 7.0618 | 2.4688 | 31.0027
24.713 | 1.3538 | 24.814 | 7.0533 | 2.4086 | 31.0053
24.959 | 1.3533 | 24.8163 | 7.0466 | 2.354 | 31.0082
25.192 | 1.3532 | 24.8192 | 7.035 | 2.3155 | 31.0118
25.437 | 1.3533 | 24.8229 | 7.0274 | 2.2923 | 31.0164
25.678 | 1.3534 | 24.8272 | 7.018 | 2.283 | 31.0217
25.925 | 1.3532 | 24.8312 | 7.0091 | 2.2712 | 31.0267
26.171 | 1.3523 | 24.8347 | 6.994 | 2.2383 | 31.031
26.414 | 1.3507 | 24.8378 | 6.9787 | 2.1988 | 31.0348
26.666 | 1.3484 | 24.8409 | 6.968 | 2.162 | 31.0385
26.917 | 1.3458 | 24.8438 | 6.9582 | 2.1248 | 31.0419
27.161 | 1.3434 | 24.8464 | 6.9473 | 2.0848 | 31.0449
27.418 | 1.3414 | 24.8485 | 6.9355 | 2.043 | 31.0474
27.683 | 1.3399 | 24.8502 | 6.9269 | 2.0105 | 31.0495
27.935 | 1.3387 | 24.8516 | 6.9178 | 1.9978 | 31.0511
28.193 | 1.3378 | 24.8527 | 6.9072 | 1.9895 | 31.0523
28.451 | 1.3369 | 24.8535 | 6.8982 | 1.9653 | 31.0533
28.703 | 1.336 | 24.8542 | 6.8863 | 1.9332 | 31.0541
28.959 | 1.335 | 24.8548 | 6.8768 | 1.9015 | 31.0548
29.217 | 1.3338 | 24.8555 | 6.8699 | 1.8771 | 31.0556
29.47 | 1.3324 | 24.8565 | 6.859 | 1.8645 | 31.0567
29.717 | 1.3308 | 24.8577 | 6.8489 | 1.8528 | 31.0581
29.979 | 1.3291 | 24.8591 | 6.8412 | 1.846 | 31.0597
30.234 | 1.3274 | 24.8606 | 6.8336 | 1.8442 | 31.0614
30.481 | 1.3259 | 24.8622 | 6.8283 | 1.8281 | 31.0634
30.732 | 1.3247 | 24.864 | 6.8194 | 1.7939 | 31.0655
30.996 | 1.3237 | 24.866 | 6.8096 | 1.7425 | 31.0679
31.253 | 1.3228 | 24.8683 | 6.8044 | 1.6825 | 31.0708
31.513 | 1.322 | 24.8711 | 6.7978 | 1.627 | 31.0741
31.769 | 1.3211 | 24.8741 | 6.7923 | 1.5793 | 31.0778
32.037 | 1.3202 | 24.877 | 6.7859 | 1.5327 | 31.0813
32.291 | 1.3192 | 24.8796 | 6.7797 | 1.4754 | 31.0846
32.557 | 1.3183 | 24.8819 | 6.7746 | 1.4152 | 31.0873
32.803 | 1.3175 | 24.8837 | 6.7661 | 1.3704 | 31.0895
33.063 | 1.3168 | 24.8851 | 6.759 | 1.3494 | 31.0912
33.327 | 1.3162 | 24.8863 | 6.7558 | 1.344 | 31.0926
33.585 | 1.3154 | 24.8875 | 6.753 | 1.3391 | 31.0941
33.844 | 1.3146 | 24.889 | 6.7496 | 1.3316 | 31.0958
34.101 | 1.3136 | 24.8909 | 6.751 | 1.3141 | 31.0981
34.363 | 1.3123 | 24.8935 | 6.7468 | 1.2796 | 31.1014
34.612 | 1.3108 | 24.897 | 6.7384 | 1.244 | 31.1056
34.866 | 1.309 | 24.9011 | 6.7304 | 1.2175 | 31.1105
35.109 | 1.3071 | 24.9051 | 6.729 | 1.1972 | 31.1154
35.361 | 1.305 | 24.9084 | 6.7287 | 1.1805 | 31.1193
35.621 | 1.3025 | 24.9111 | 6.7146 | 1.1622 | 31.1225
35.882 | 1.3 | 24.9136 | 6.7066 | 1.1431 | 31.1255
36.131 | 1.2977 | 24.9162 | 6.6988 | 1.1278 | 31.1285
36.375 | 1.2959 | 24.9188 | 6.6889 | 1.114 | 31.1317
36.623 | 1.2947 | 24.9211 | 6.68 | 1.0972 | 31.1344
36.869 | 1.2941 | 24.9227 | 6.6711 | 1.0777 | 31.1364
37.115 | 1.2937 | 24.924 | 6.6648 | 1.0543 | 31.1379
37.35 | 1.2937 | 24.9248 | 6.6566 | 1.0247 | 31.139
37.594 | 1.2939 | 24.9255 | 6.6492 | 0.9913 | 31.1399
37.835 | 1.2944 | 24.9261 | 6.6437 | 0.9623 | 31.1406
38.079 | 1.2953 | 24.9265 | 6.6381 | 0.9468 | 31.1411
38.317 | 1.2966 | 24.9267 | 6.6329 | 0.9466 | 31.1415
38.555 | 1.2981 | 24.9265 | 6.6248 | 0.954 | 31.1413
38.804 | 1.2995 | 24.9256 | 6.6172 | 0.9635 | 31.1404
39.037 | 1.3007 | 24.9241 | 6.6143 | 0.9777 | 31.1386
39.273 | 1.3018 | 24.9218 | 6.6128 | 0.9972 | 31.1357
39.512 | 1.3028 | 24.918 | 6.6094 | 1.0242 | 31.1311
39.744 | 1.3038 | 24.912 | 6.6072 | 1.0644 | 31.1238
39.978 | 1.305 | 24.9021 | 6.6066 | 1.1232 | 31.1114
40.153 | 1.3064 | 24.8854 | 6.6045 | 1.2113 | 31.0908
40.266 | 1.306 | 24.9224 | 6.6139 | 6.0941 | 31.1369

## H2
DEPTH | TEMP | DENSITY | OXY | FLUORESCENCE | SALINITY
0.586 | 6.2327 | 22.0553 | 9.9451 | 6.2531 | 28.0695
0.662 | 6.3098 | 21.999 | 9.9078 | 6.2035 | 28.0092
0.756 | 6.3222 | 21.9973 | 9.8648 | 6.1374 | 28.0088
0.845 | 6.2636 | 22.0511 | 9.8359 | 6.0733 | 28.0686
0.927 | 6.1419 | 22.1459 | 9.8179 | 6.0141 | 28.1714
1.021 | 5.9711 | 22.2609 | 9.7933 | 5.9633 | 28.2931
1.125 | 5.7697 | 22.3857 | 9.7733 | 5.931 | 28.4234
1.251 | 5.5641 | 22.5232 | 9.7592 | 5.91 | 28.5695
1.378 | 5.3787 | 22.6722 | 9.7436 | 5.887 | 28.7333
1.51 | 5.2247 | 22.8209 | 9.7378 | 5.8561 | 28.9011
1.667 | 5.0993 | 22.9581 | 9.729 | 5.8223 | 29.0582
1.854 | 4.9906 | 23.0819 | 9.7175 | 5.7963 | 29.2007
2.037 | 4.886 | 23.197 | 9.7111 | 5.7782 | 29.3327
2.227 | 4.7806 | 23.3073 | 9.7092 | 5.7563 | 29.4587
2.41 | 4.6736 | 23.4127 | 9.7026 | 5.7292 | 29.5784
2.596 | 4.5619 | 23.5084 | 9.6842 | 5.695 | 29.6854
2.79 | 4.4442 | 23.5939 | 9.6785 | 5.6415 | 29.7788
2.984 | 4.3271 | 23.6722 | 9.6574 | 5.5669 | 29.8634
3.19 | 4.216 | 23.741 | 9.622 | 5.4881 | 29.9369
3.394 | 4.105 | 23.7939 | 9.6029 | 5.4447 | 29.9905
3.604 | 3.9817 | 23.8308 | 9.5821 | 5.4858 | 30.0227
3.815 | 3.8362 | 23.8606 | 9.5507 | 5.6512 | 30.0438
4.027 | 3.6631 | 23.8891 | 9.5153 | 5.9725 | 30.0603
4.241 | 3.458 | 23.9151 | 9.4829 | 6.4457 | 30.0709
4.457 | 3.2259 | 23.9435 | 9.4446 | 7.0567 | 30.0823
4.674 | 2.9904 | 23.9876 | 9.4022 | 7.8225 | 30.1141
4.892 | 2.7832 | 24.0504 | 9.3786 | 8.7308 | 30.1726
5.114 | 2.6232 | 24.1178 | 9.3314 | 9.7493 | 30.242
5.35 | 2.5096 | 24.1739 | 9.2555 | 10.8991 | 30.3017
5.594 | 2.4282 | 24.2101 | 9.181 | 12.1616 | 30.3397
5.847 | 2.3645 | 24.2305 | 9.1005 | 13.4272 | 30.3595
6.104 | 2.3125 | 24.2458 | 9.0265 | 14.6871 | 30.3741
6.363 | 2.2706 | 24.2605 | 8.9494 | 16.1264 | 30.3887
6.621 | 2.2368 | 24.2733 | 8.8959 | 17.9566 | 30.4018
6.884 | 2.2084 | 24.2842 | 8.8503 | 20.2158 | 30.413
7.144 | 2.1837 | 24.2937 | 8.7723 | 22.7163 | 30.4226
7.4 | 2.161 | 24.302 | 8.6898 | 25.356 | 30.4311
7.657 | 2.1386 | 24.3093 | 8.6335 | 28.2045 | 30.4383
7.906 | 2.1152 | 24.3166 | 8.5647 | 31.1755 | 30.4454
8.154 | 2.0916 | 24.3251 | 8.4896 | 34.035 | 30.454
8.392 | 2.0688 | 24.3345 | 8.4313 | 36.6565 | 30.4638
8.636 | 2.0465 | 24.3438 | 8.3798 | 39.1936 | 30.4736
8.872 | 2.0235 | 24.3537 | 8.3151 | 41.6972 | 30.484
9.104 | 1.9991 | 24.3652 | 8.2352 | 44.0001 | 30.4964
9.372 | 1.973 | 24.3789 | 8.1694 | 46.2256 | 30.5113
9.631 | 1.9447 | 24.3948 | 8.1093 | 48.585 | 30.5288
9.888 | 1.9148 | 24.4126 | 8.062 | 50.8857 | 30.5486
10.099 | 1.8858 | 24.4316 | 8.0038 | 52.7654 | 30.5699
10.334 | 1.8612 | 24.4495 | 7.9327 | 54.1136 | 30.5903
10.612 | 1.8423 | 24.4644 | 7.8821 | 55.1204 | 30.6073
10.867 | 1.8283 | 24.4758 | 7.8282 | 56.038 | 30.6204
11.108 | 1.8182 | 24.484 | 7.7823 | 56.8833 | 30.6299
11.314 | 1.8105 | 24.4901 | 7.7366 | 57.5493 | 30.6369
11.508 | 1.8042 | 24.4946 | 7.6831 | 57.9232 | 30.642
11.687 | 1.7976 | 24.4981 | 7.6405 | 57.862 | 30.6458
11.875 | 1.7893 | 24.5014 | 7.6013 | 57.2686 | 30.6493
12.079 | 1.7779 | 24.5059 | 7.5661 | 56.0612 | 30.6539
12.322 | 1.7626 | 24.5126 | 7.5265 | 54.3246 | 30.661
12.569 | 1.7428 | 24.5225 | 7.494 | 52.2923 | 30.6718
12.83 | 1.7191 | 24.5354 | 7.4625 | 50.034 | 30.6861
13.087 | 1.6927 | 24.5507 | 7.426 | 47.5647 | 30.7031
13.326 | 1.6663 | 24.5672 | 7.3951 | 45.0524 | 30.7216
13.57 | 1.6426 | 24.5835 | 7.3653 | 42.5893 | 30.7401
13.803 | 1.6233 | 24.5984 | 7.3356 | 40.1187 | 30.7571
14.054 | 1.6084 | 24.6118 | 7.309 | 37.5907 | 30.7727
14.311 | 1.5966 | 24.6245 | 7.2828 | 34.8058 | 30.7877
14.562 | 1.5866 | 24.6364 | 7.2567 | 31.5671 | 30.8017
14.823 | 1.5774 | 24.6468 | 7.2351 | 28.029 | 30.8139
15.084 | 1.5689 | 24.6553 | 7.2171 | 24.4843 | 30.8239
15.358 | 1.5612 | 24.6623 | 7.1893 | 21.0792 | 30.832
15.626 | 1.5544 | 24.668 | 7.1681 | 17.9246 | 30.8386
15.903 | 1.5482 | 24.6728 | 7.1585 | 15.2079 | 30.8441
16.173 | 1.5426 | 24.677 | 7.1394 | 12.9882 | 30.8489
16.433 | 1.5373 | 24.6808 | 7.1219 | 11.1812 | 30.8533
16.707 | 1.5322 | 24.6843 | 7.1072 | 9.73 | 30.8573
16.986 | 1.5269 | 24.6879 | 7.0955 | 8.6054 | 30.8613
17.247 | 1.521 | 24.6917 | 7.0856 | 7.7691 | 30.8656
17.524 | 1.5138 | 24.6963 | 7.0773 | 7.1286 | 30.8707
17.801 | 1.5051 | 24.7019 | 7.0694 | 6.6047 | 30.8771
18.07 | 1.4951 | 24.7085 | 7.0598 | 6.1798 | 30.8845
18.342 | 1.4845 | 24.7158 | 7.052 | 5.8203 | 30.8928
18.629 | 1.4743 | 24.7233 | 7.0464 | 5.5126 | 30.9014
18.909 | 1.465 | 24.7306 | 7.0382 | 5.2716 | 30.9097
19.186 | 1.4565 | 24.7373 | 7.0316 | 5.0825 | 30.9174
19.471 | 1.4488 | 24.7433 | 7.03 | 4.9071 | 30.9243
19.745 | 1.442 | 24.7485 | 7.0268 | 4.7254 | 30.9304
20.014 | 1.436 | 24.7531 | 7.0158 | 4.532 | 30.9356
20.292 | 1.4307 | 24.7568 | 7.0095 | 4.3117 | 30.9399
20.566 | 1.426 | 24.7599 | 7.0045 | 4.0695 | 30.9433
20.838 | 1.4213 | 24.7628 | 6.9978 | 3.844 | 30.9466
21.118 | 1.4164 | 24.7657 | 6.9927 | 3.6597 | 30.9499
21.395 | 1.4108 | 24.7693 | 6.9846 | 3.5026 | 30.954
21.684 | 1.4048 | 24.7737 | 6.9766 | 3.3565 | 30.959
21.968 | 1.3986 | 24.7791 | 6.966 | 3.2231 | 30.9653
22.244 | 1.3931 | 24.7846 | 6.9562 | 3.1054 | 30.9717
22.518 | 1.3885 | 24.7892 | 6.9529 | 2.9894 | 30.9771
22.783 | 1.385 | 24.7925 | 6.9475 | 2.8736 | 30.9809
23.032 | 1.3824 | 24.7946 | 6.9367 | 2.7742 | 30.9833
23.283 | 1.3803 | 24.7961 | 6.9308 | 2.6798 | 30.985
23.55 | 1.3786 | 24.7971 | 6.923 | 2.5927 | 30.9861
23.785 | 1.3771 | 24.798 | 6.9108 | 2.5434 | 30.9872
24.032 | 1.3756 | 24.7991 | 6.9014 | 2.5302 | 30.9884
24.276 | 1.3741 | 24.8002 | 6.8979 | 2.5311 | 30.9897
24.494 | 1.3722 | 24.802 | 6.8935 | 2.5334 | 30.9917
24.734 | 1.3696 | 24.8046 | 6.8848 | 2.5188 | 30.9948
24.99 | 1.3659 | 24.8087 | 6.8779 | 2.4863 | 30.9996
25.25 | 1.361 | 24.8144 | 6.8715 | 2.4657 | 31.0064
25.526 | 1.3554 | 24.8209 | 6.865 | 2.4686 | 31.014
25.795 | 1.35 | 24.827 | 6.8582 | 2.4727 | 31.0213
26.062 | 1.3453 | 24.8324 | 6.8502 | 2.4668 | 31.0276
26.333 | 1.3415 | 24.8367 | 6.8438 | 2.4434 | 31.0327
26.602 | 1.3386 | 24.84 | 6.837 | 2.3898 | 31.0367
26.862 | 1.3364 | 24.8427 | 6.8291 | 2.3248 | 31.0398
27.099 | 1.3346 | 24.845 | 6.8209 | 2.2565 | 31.0425
27.344 | 1.333 | 24.8473 | 6.8123 | 2.1645 | 31.0453
27.605 | 1.3314 | 24.8499 | 6.8066 | 2.0503 | 31.0484
27.876 | 1.3297 | 24.8528 | 6.7982 | 1.9426 | 31.0519
28.143 | 1.328 | 24.8559 | 6.7899 | 1.8618 | 31.0556
28.416 | 1.3264 | 24.859 | 6.7867 | 1.8032 | 31.0594
28.688 | 1.3249 | 24.8621 | 6.7796 | 1.76 | 31.0632
28.969 | 1.3235 | 24.8653 | 6.769 | 1.737 | 31.067
29.24 | 1.3219 | 24.8686 | 6.761 | 1.7299 | 31.071
29.511 | 1.3198 | 24.8718 | 6.7545 | 1.7261 | 31.0748
29.78 | 1.3173 | 24.8748 | 6.7475 | 1.7181 | 31.0785
30.052 | 1.315 | 24.8782 | 6.7404 | 1.699 | 31.0825
30.332 | 1.3137 | 24.8822 | 6.733 | 1.6613 | 31.0874
30.606 | 1.3141 | 24.8867 | 6.7235 | 1.6141 | 31.093
30.877 | 1.3157 | 24.8908 | 6.716 | 1.5765 | 31.0983
31.155 | 1.3165 | 24.8933 | 6.7099 | 1.5507 | 31.1014
31.437 | 1.3149 | 24.8944 | 6.7015 | 1.5287 | 31.1026
31.713 | 1.3107 | 24.8959 | 6.6939 | 1.5006 | 31.1042
31.998 | 1.3048 | 24.8985 | 6.6883 | 1.4627 | 31.107
32.275 | 1.2983 | 24.9017 | 6.6799 | 1.4272 | 31.1105
32.559 | 1.2925 | 24.9059 | 6.6684 | 1.3994 | 31.1153
32.838 | 1.2882 | 24.9106 | 6.66 | 1.3764 | 31.1208
33.098 | 1.2851 | 24.9147 | 6.6531 | 1.3596 | 31.1257
33.379 | 1.2827 | 24.9183 | 6.6438 | 1.3412 | 31.13
33.649 | 1.2809 | 24.9219 | 6.634 | 1.3075 | 31.1344
33.914 | 1.2798 | 24.925 | 6.626 | 1.2569 | 31.1381
34.197 | 1.2792 | 24.9273 | 6.621 | 1.2013 | 31.141
34.475 | 1.2791 | 24.9292 | 6.6146 | 1.1526 | 31.1434
34.755 | 1.2798 | 24.9311 | 6.6073 | 1.1125 | 31.1458
35.042 | 1.2814 | 24.9331 | 6.6002 | 1.0777 | 31.1484
35.313 | 1.2838 | 24.9352 | 6.5914 | 1.042 | 31.1512
35.593 | 1.2869 | 24.9371 | 6.5848 | 0.9991 | 31.1537
35.884 | 1.2902 | 24.9387 | 6.5765 | 0.9571 | 31.1559
36.157 | 1.2932 | 24.9401 | 6.5717 | 0.9248 | 31.1579
36.441 | 1.296 | 24.9413 | 6.5669 | 0.8986 | 31.1596
36.728 | 1.2984 | 24.9426 | 6.5595 | 0.876 | 31.1614
37.001 | 1.3005 | 24.9439 | 6.5529 | 0.8575 | 31.1633
37.281 | 1.3024 | 24.945 | 6.5492 | 0.8454 | 31.1647
37.561 | 1.3042 | 24.9457 | 6.5433 | 0.839 | 31.1658
37.844 | 1.3059 | 24.9466 | 6.5382 | 0.8309 | 31.167
38.118 | 1.3077 | 24.9475 | 6.5399 | 0.82 | 31.1682
38.413 | 1.3095 | 24.9483 | 6.5395 | 0.8124 | 31.1693
38.683 | 1.3112 | 24.9489 | 6.5332 | 0.8085 | 31.1702
38.974 | 1.3128 | 24.9493 | 6.5275 | 0.8048 | 31.1708
39.25 | 1.3142 | 24.9496 | 6.5256 | 0.799 | 31.1714
39.524 | 1.3153 | 24.9502 | 6.5199 | 0.7925 | 31.1721
39.803 | 1.3163 | 24.9506 | 6.5133 | 0.7875 | 31.1727
40.075 | 1.317 | 24.951 | 6.5054 | 0.782 | 31.1733
40.321 | 1.3177 | 24.9514 | 6.5012 | 0.7776 | 31.1739
40.556 | 1.3184 | 24.9518 | 6.5023 | 0.7788 | 31.1744
40.803 | 1.319 | 24.9521 | 6.4979 | 0.7802 | 31.1749
41.038 | 1.3196 | 24.9524 | 6.4902 | 0.7761 | 31.1752
41.266 | 1.32 | 24.9525 | 6.4843 | 0.7703 | 31.1754
41.495 | 1.3202 | 24.9527 | 6.4809 | 0.7687 | 31.1756
41.698 | 1.3204 | 24.9528 | 6.4743 | 0.7746 | 31.1757
41.914 | 1.3204 | 24.9529 | 6.4707 | 0.7903 | 31.1759
42.158 | 1.3204 | 24.9529 | 6.4645 | 0.8099 | 31.1759
42.392 | 1.3204 | 24.953 | 6.4568 | 0.8208 | 31.1761
42.645 | 1.3205 | 24.9531 | 6.4576 | 0.8211 | 31.1762
42.877 | 1.3206 | 24.9533 | 6.4552 | 0.8159 | 31.1765
43.111 | 1.3208 | 24.9536 | 6.4516 | 0.8119 | 31.1769
43.372 | 1.3211 | 24.954 | 6.4506 | 0.8088 | 31.1773
43.621 | 1.3216 | 24.9544 | 6.4459 | 0.8015 | 31.1778
43.857 | 1.3223 | 24.9546 | 6.4397 | 0.7918 | 31.1782
44.111 | 1.3231 | 24.9548 | 6.4332 | 0.7828 | 31.1785
44.357 | 1.3239 | 24.9551 | 6.4277 | 0.7738 | 31.1789
44.599 | 1.3249 | 24.9553 | 6.4278 | 0.7614 | 31.1792
44.813 | 1.3261 | 24.9555 | 6.4247 | 0.7472 | 31.1796
45.063 | 1.3274 | 24.9558 | 6.4216 | 0.7372 | 31.18
45.298 | 1.3289 | 24.9558 | 6.4212 | 0.7347 | 31.1801
45.541 | 1.3303 | 24.9558 | 6.4214 | 0.7382 | 31.1802
45.791 | 1.3316 | 24.9559 | 6.4202 | 0.7437 | 31.1804
45.975 | 1.333 | 24.9558 | 6.4168 | 0.7523 | 31.1805
46.061 | 1.339 | 24.9532 | 6.4068 | 0.7574 | 31.1776

## H3
DEPTH | TEMP | DENSITY | OXY | FLUORESCENCE | SALINITY
0.503 | 4.8532 | 23.193 | 10.1538 | 6.9678 | 29.3235
0.572 | 4.9009 | 23.17 | 10.1503 | 6.7761 | 29.3005
0.643 | 4.9234 | 23.156 | 10.123 | 6.5771 | 29.2857
0.713 | 4.925 | 23.1502 | 10.1212 | 6.3627 | 29.2786
0.872 | 4.7986 | 23.1715 | 10.0796 | 5.5424 | 29.2895
0.929 | 4.7234 | 23.1818 | 10.0959 | 5.3597 | 29.2932
1.03 | 4.6098 | 23.1961 | 10.108 | 5.223 | 29.2973
1.186 | 4.4453 | 23.2201 | 10.1325 | 5.1109 | 29.3076
1.406 | 4.235 | 23.2633 | 10.1328 | 5.0151 | 29.3373
1.647 | 4.0084 | 23.3306 | 10.1182 | 4.954 | 29.396
1.918 | 3.7986 | 23.4101 | 10.1286 | 4.9372 | 29.4728
2.159 | 3.6206 | 23.4859 | 10.1317 | 4.9622 | 29.5488
2.383 | 3.4746 | 23.5525 | 10.116 | 5.0241 | 29.6171
2.629 | 3.3546 | 23.612 | 10.1009 | 5.1373 | 29.6793
2.862 | 3.2504 | 23.6673 | 10.0657 | 5.3622 | 29.7381
3.106 | 3.153 | 23.7254 | 10.0258 | 5.7692 | 29.8013
3.362 | 3.0642 | 23.7941 | 9.9852 | 6.3893 | 29.8786
3.623 | 2.9927 | 23.8683 | 9.9323 | 7.2294 | 29.9646
3.877 | 2.9421 | 23.9326 | 9.8737 | 8.2954 | 30.0402
4.141 | 2.9086 | 23.9794 | 9.8108 | 9.6097 | 30.0957
4.405 | 2.8845 | 24.0127 | 9.7371 | 11.2102 | 30.1352
4.666 | 2.8614 | 24.0383 | 9.6612 | 13.1195 | 30.1649
4.931 | 2.8269 | 24.0576 | 9.5849 | 15.3078 | 30.1858
5.192 | 2.7685 | 24.071 | 9.5043 | 17.5835 | 30.197
5.446 | 2.6874 | 24.0877 | 9.4246 | 19.491 | 30.2103
5.704 | 2.6005 | 24.1153 | 9.346 | 20.6509 | 30.2368
5.97 | 2.5237 | 24.1485 | 9.2601 | 21.1725 | 30.2712
6.234 | 2.4621 | 24.1793 | 9.1789 | 21.3264 | 30.3042
6.51 | 2.4136 | 24.2057 | 9.1064 | 21.2718 | 30.3329
6.755 | 2.3737 | 24.2283 | 9.0247 | 21.093 | 30.3575
7.004 | 2.3381 | 24.2482 | 8.9429 | 20.8346 | 30.3792
7.259 | 2.3044 | 24.2661 | 8.8657 | 20.6603 | 30.3987
7.524 | 2.2716 | 24.2839 | 8.7934 | 20.8233 | 30.418
7.801 | 2.24 | 24.3025 | 8.7291 | 21.5108 | 30.4386
8.075 | 2.2095 | 24.32 | 8.6653 | 22.7252 | 30.4578
8.35 | 2.1788 | 24.3345 | 8.6008 | 24.3391 | 30.4733
8.62 | 2.1454 | 24.3465 | 8.5381 | 26.2445 | 30.4854
8.881 | 2.1068 | 24.3578 | 8.4761 | 28.4237 | 30.4961
9.139 | 2.0634 | 24.3703 | 8.4203 | 30.9799 | 30.5081
9.412 | 2.0185 | 24.385 | 8.3679 | 34.1046 | 30.5228
9.671 | 1.9764 | 24.4014 | 8.3125 | 37.9276 | 30.5396
9.945 | 1.9404 | 24.4178 | 8.2643 | 42.2882 | 30.5572
10.209 | 1.9113 | 24.4325 | 8.2152 | 46.6726 | 30.5731
10.486 | 1.8872 | 24.4445 | 8.1661 | 50.5104 | 30.5862
10.751 | 1.8662 | 24.4547 | 8.1225 | 53.4025 | 30.5972
11.016 | 1.8472 | 24.4647 | 8.0767 | 55.1794 | 30.608
11.294 | 1.8308 | 24.4742 | 8.0302 | 55.9302 | 30.6186
11.561 | 1.8168 | 24.4827 | 7.9834 | 55.8382 | 30.6282
11.819 | 1.8045 | 24.4897 | 7.9379 | 54.984 | 30.6358
12.06 | 1.7934 | 24.4951 | 7.8997 | 53.4036 | 30.6417
12.293 | 1.7831 | 24.4996 | 7.862 | 51.1655 | 30.6465
12.506 | 1.7732 | 24.5035 | 7.824 | 48.3945 | 30.6506
12.724 | 1.7631 | 24.5075 | 7.7881 | 45.3703 | 30.6548
12.926 | 1.7532 | 24.5128 | 7.7525 | 42.272 | 30.6606
13.088 | 1.7443 | 24.5198 | 7.7183 | 39.133 | 30.6685
13.254 | 1.7371 | 24.5276 | 7.684 | 36.066 | 30.6778
13.448 | 1.7309 | 24.5354 | 7.6514 | 33.1587 | 30.687
13.683 | 1.7237 | 24.5425 | 7.624 | 30.4713 | 30.6953
13.914 | 1.7136 | 24.5497 | 7.598 | 28.0885 | 30.7035
14.157 | 1.7007 | 24.5578 | 7.5696 | 26.0143 | 30.7125
14.407 | 1.6867 | 24.5667 | 7.5467 | 24.2199 | 30.7226
14.654 | 1.6739 | 24.5756 | 7.526 | 22.6466 | 30.7326
14.909 | 1.6636 | 24.5832 | 7.5014 | 21.1681 | 30.7413
15.172 | 1.6557 | 24.5892 | 7.4774 | 19.7436 | 30.7481
15.427 | 1.6491 | 24.5943 | 7.4615 | 18.4051 | 30.754
15.67 | 1.6425 | 24.5992 | 7.4453 | 17.1594 | 30.7596
15.923 | 1.6344 | 24.605 | 7.4255 | 15.9658 | 30.7663
16.147 | 1.6228 | 24.6132 | 7.4079 | 14.783 | 30.7755
16.404 | 1.6069 | 24.6243 | 7.3867 | 13.639 | 30.7881
16.65 | 1.5873 | 24.6385 | 7.3685 | 12.6498 | 30.8043
16.881 | 1.5662 | 24.6543 | 7.3532 | 11.9001 | 30.8224
17.133 | 1.5457 | 24.6695 | 7.3401 | 11.3075 | 30.8398
17.375 | 1.5268 | 24.6833 | 7.3277 | 10.7609 | 30.8555
17.608 | 1.5099 | 24.6951 | 7.3102 | 10.2379 | 30.8689
17.857 | 1.4945 | 24.7055 | 7.2934 | 9.7144 | 30.8807
18.109 | 1.4806 | 24.7151 | 7.2813 | 9.1638 | 30.8916
18.369 | 1.4687 | 24.7239 | 7.2703 | 8.5836 | 30.9017
18.626 | 1.4587 | 24.7316 | 7.2601 | 7.953 | 30.9105
18.876 | 1.4505 | 24.738 | 7.2482 | 7.2733 | 30.9179
19.145 | 1.4438 | 24.7431 | 7.235 | 6.5998 | 30.9237
19.411 | 1.4381 | 24.7474 | 7.2229 | 6.0024 | 30.9288
19.668 | 1.4332 | 24.7512 | 7.2117 | 5.5333 | 30.9331
19.942 | 1.429 | 24.7544 | 7.2033 | 5.1728 | 30.9367
20.209 | 1.4255 | 24.7568 | 7.1989 | 4.8399 | 30.9395
20.483 | 1.4226 | 24.7587 | 7.1893 | 4.504 | 30.9416
20.755 | 1.4203 | 24.7597 | 7.1744 | 4.203 | 30.9427
21.03 | 1.4183 | 24.7602 | 7.1684 | 3.9657 | 30.9431
21.301 | 1.4166 | 24.7597 | 7.1672 | 3.7741 | 30.9424
21.568 | 1.4152 | 24.7578 | 7.1585 | 3.606 | 30.9399
21.808 | 1.4142 | 24.7534 | 7.1527 | 3.4598 | 30.9344
21.94 | 1.4276 | 24.755 | 7.0659 | 7.0172 | 30.9374

## LOBO1
DEPTH | TEMP | DENSITY | OXY | FLUORESCENCE | SALINITY
0.501 | 5.4204 | 23.4821 | 8.9651 | 7.3074 | 29.7635
0.562 | 5.4167 | 23.4813 | 8.9453 | 7.3406 | 29.762
0.691 | 5.404 | 23.4831 | 8.9381 | 7.3721 | 29.7625
0.874 | 5.3788 | 23.4886 | 8.9351 | 7.4081 | 29.766
1.022 | 5.3369 | 23.4993 | 8.9416 | 7.4558 | 29.7738
1.178 | 5.2713 | 23.5171 | 8.9376 | 7.5118 | 29.7876
1.376 | 5.1696 | 23.5449 | 8.9243 | 7.5725 | 29.809
1.611 | 5.0141 | 23.587 | 8.9354 | 7.6485 | 29.8419
1.868 | 4.7897 | 23.6501 | 8.9464 | 7.7468 | 29.8926
2.148 | 4.4986 | 23.742 | 8.9459 | 7.8579 | 29.9722
2.422 | 4.1622 | 23.8646 | 8.936 | 7.9719 | 30.0862
2.7 | 3.8143 | 24.0078 | 8.9295 | 8.0687 | 30.2265
2.978 | 3.496 | 24.1562 | 8.9303 | 8.1352 | 30.3779
3.23 | 3.2367 | 24.2902 | 8.9306 | 8.2021 | 30.5187
3.473 | 3.0401 | 24.3955 | 8.9162 | 8.3332 | 30.6306
3.708 | 2.8928 | 24.4706 | 8.8976 | 8.6068 | 30.71
3.939 | 2.7791 | 24.5231 | 8.8901 | 9.1217 | 30.7646
4.169 | 2.6878 | 24.5618 | 8.8744 | 10.013 | 30.8042
4.415 | 2.6111 | 24.5918 | 8.854 | 11.4303 | 30.8345
4.659 | 2.5447 | 24.6165 | 8.8262 | 13.4355 | 30.8591
4.905 | 2.4888 | 24.6383 | 8.7932 | 15.8962 | 30.8812
5.141 | 2.4449 | 24.6575 | 8.7667 | 18.5211 | 30.9011
5.376 | 2.4128 | 24.6724 | 8.7326 | 21.0816 | 30.9169
5.584 | 2.3901 | 24.683 | 8.6905 | 23.4508 | 30.9279
5.811 | 2.3736 | 24.6901 | 8.6484 | 25.545 | 30.9353
6.057 | 2.3606 | 24.6946 | 8.6076 | 27.4168 | 30.9399
6.313 | 2.3482 | 24.6978 | 8.5671 | 29.0566 | 30.9426
6.585 | 2.3344 | 24.7001 | 8.5288 | 30.3011 | 30.9443
6.852 | 2.3178 | 24.7027 | 8.4864 | 31.1161 | 30.946
7.107 | 2.2971 | 24.7059 | 8.4388 | 31.6427 | 30.9482
7.363 | 2.2707 | 24.71 | 8.3945 | 31.9889 | 30.9509
7.632 | 2.2365 | 24.7165 | 8.3502 | 32.2578 | 30.956
7.889 | 2.1932 | 24.7268 | 8.3061 | 32.5656 | 30.9651
8.143 | 2.1412 | 24.7421 | 8.2645 | 32.8913 | 30.9795
8.397 | 2.0837 | 24.7623 | 8.2313 | 33.2193 | 30.9998
8.648 | 2.0242 | 24.7871 | 8.1943 | 33.539 | 31.0256
8.907 | 1.9642 | 24.8156 | 8.1545 | 33.7307 | 31.0561
9.172 | 1.9035 | 24.8467 | 8.1212 | 33.7506 | 31.0898
9.442 | 1.8425 | 24.88 | 8.0898 | 33.6729 | 31.1263
9.709 | 1.7835 | 24.9155 | 8.0586 | 33.5023 | 31.1657
9.984 | 1.7286 | 24.9517 | 8.0339 | 33.202 | 31.2064
10.246 | 1.6785 | 24.9871 | 8.0068 | 32.8572 | 31.2465
10.528 | 1.6346 | 25.0201 | 7.9813 | 32.5555 | 31.2842
10.8 | 1.5981 | 25.049 | 7.9574 | 32.1994 | 31.3173
11.071 | 1.569 | 25.0727 | 7.9357 | 31.5836 | 31.3445
11.35 | 1.546 | 25.0915 | 7.9187 | 30.577 | 31.3661
11.617 | 1.5279 | 25.1062 | 7.9031 | 29.1573 | 31.383
11.874 | 1.5138 | 25.1175 | 7.8842 | 27.3896 | 31.396
12.137 | 1.5031 | 25.1256 | 7.8651 | 25.4501 | 31.4053
12.399 | 1.495 | 25.1309 | 7.8518 | 23.5686 | 31.4113
12.667 | 1.4888 | 25.1338 | 7.839 | 21.9139 | 31.4144
12.911 | 1.4838 | 25.1342 | 7.8251 | 20.501 | 31.4145
13.15 | 1.4798 | 25.1311 | 7.8145 | 19.2514 | 31.4103
13.329 | 1.4996 | 25.0954 | 7.7799 | 48.995 | 31.3673

## BYC
DEPTH | TEMP | DENSITY | OXY | FLUORESCENCE | SALINITY
0.302 | 8.3669 | 13.6209 | 9.8859 | 9.7673 | 17.6215
0.418 | 8.3554 | 13.7494 | 9.9031 | 9.1999 | 17.7844
0.591 | 8.2665 | 14.3534 | 9.9056 | 8.6348 | 18.5449
0.736 | 8.0602 | 15.4138 | 9.8987 | 8.0897 | 19.8717
0.86 | 7.7137 | 16.8432 | 9.9182 | 7.6456 | 21.6481
0.965 | 7.2589 | 18.3864 | 9.925 | 7.3279 | 23.5509
1.05 | 6.777 | 19.7149 | 9.9149 | 7.1009 | 25.1735
1.145 | 6.3348 | 20.7435 | 9.9152 | 6.95 | 26.4185
1.287 | 5.9585 | 21.5253 | 9.9011 | 6.8778 | 27.3586
1.457 | 5.6505 | 22.0925 | 9.8715 | 6.8734 | 28.0356
1.649 | 5.3993 | 22.4909 | 9.8711 | 6.9616 | 28.5065
1.9 | 5.1825 | 22.7824 | 9.8703 | 7.2066 | 28.8469
2.145 | 4.9704 | 23.0166 | 9.8406 | 7.6356 | 29.1156
2.411 | 4.7351 | 23.2143 | 9.7978 | 8.2389 | 29.3356
2.662 | 4.4629 | 23.3819 | 9.7542 | 9.0046 | 29.5137
2.917 | 4.1612 | 23.5313 | 9.707 | 9.9114 | 29.6663
3.157 | 3.8565 | 23.6735 | 9.6797 | 10.9158 | 29.8106
3.365 | 3.5792 | 23.8077 | 9.642 | 11.9638 | 29.9489
3.584 | 3.3451 | 23.9225 | 9.5765 | 13.0095 | 30.0683
3.788 | 3.151 | 24.0121 | 9.4977 | 14.0207 | 30.1608
3.999 | 2.9891 | 24.0826 | 9.4238 | 14.9893 | 30.2331
4.201 | 2.8542 | 24.1401 | 9.3464 | 15.8687 | 30.2919
4.387 | 2.7415 | 24.1857 | 9.2592 | 16.59 | 30.3382
4.592 | 2.6446 | 24.2216 | 9.1782 | 17.2252 | 30.374
4.792 | 2.5589 | 24.2518 | 9.114 | 17.91 | 30.4039
4.951 | 2.4844 | 24.2807 | 9.044 | 18.715 | 30.4332
5.125 | 2.4224 | 24.3073 | 8.9588 | 19.7126 | 30.4608
5.334 | 2.3693 | 24.3274 | 8.8689 | 20.9157 | 30.4811
5.551 | 2.3176 | 24.3407 | 8.8332 | 22.3652 | 30.4932
5.763 | 2.263 | 24.3517 | 8.7977 | 24.3196 | 30.5021
5.99 | 2.2078 | 24.3653 | 8.6873 | 26.8999 | 30.5143
6.228 | 2.1572 | 24.3835 | 8.5991 | 29.8379 | 30.5326
6.449 | 2.1136 | 24.4029 | 8.4993 | 32.7948 | 30.5531
6.639 | 2.0747 | 24.4191 | 8.3876 | 35.6814 | 30.5701
6.837 | 2.0378 | 24.4316 | 8.3036 | 38.527 | 30.5826
7.037 | 2.0015 | 24.4422 | 8.2346 | 41.3731 | 30.5927
7.233 | 1.9659 | 24.4525 | 8.1825 | 44.3427 | 30.6027
7.446 | 1.9329 | 24.4645 | 8.1217 | 47.4225 | 30.6149
7.69 | 1.9038 | 24.4779 | 8.0486 | 50.4448 | 30.6292
7.926 | 1.8782 | 24.4907 | 7.9914 | 53.3107 | 30.6431
8.173 | 1.8546 | 24.5022 | 7.9404 | 56.0745 | 30.6556
8.424 | 1.833 | 24.5129 | 7.8834 | 58.5838 | 30.6672
8.676 | 1.8142 | 24.5228 | 7.8332 | 60.3852 | 30.678
8.927 | 1.7983 | 24.5312 | 7.7969 | 61.263 | 30.6872
9.175 | 1.785 | 24.5381 | 7.7637 | 61.3037 | 30.6947
9.418 | 1.7738 | 24.5439 | 7.7262 | 60.6269 | 30.7011
9.651 | 1.7641 | 24.549 | 7.6926 | 59.3141 | 30.7067
9.846 | 1.7552 | 24.5534 | 7.6596 | 57.3557 | 30.7114
10.058 | 1.7467 | 24.5567 | 7.6283 | 54.6285 | 30.7149
10.28 | 1.739 | 24.5583 | 7.604 | 51.011 | 30.7162
10.512 | 1.733 | 24.5545 | 7.5728 | 46.676 | 30.7111
10.759 | 1.729 | 24.5391 | 7.5364 | 42.1894 | 30.6915
11.018 | 1.7268 | 24.5046 | 7.5263 | 38.1039 | 30.6482
11.206 | 1.7484 | 24.5673 | 7.4056 | 35.234 | 30.7282

## DYC
DEPTH | TEMP | DENSITY | OXY | FLUORESCENCE | SALINITY
0.535 | 6.3324 | 21.9821 | 9.7761 | 3.8018 | 27.991
0.588 | 6.3722 | 21.97 | 9.7783 | 3.7698 | 27.9814
0.689 | 6.361 | 22.0331 | 9.7408 | 3.7274 | 28.0599
0.811 | 6.3102 | 22.1439 | 9.7286 | 3.6652 | 28.1931
1.026 | 5.823 | 22.5188 | 9.741 | 3.0126 | 28.5993
1.106 | 5.6901 | 22.5638 | 9.7864 | 2.9801 | 28.638
1.205 | 5.5167 | 22.6245 | 9.8094 | 3.0102 | 28.6912
1.322 | 5.3016 | 22.7046 | 9.8097 | 3.0941 | 28.7641
1.506 | 5.0477 | 22.8026 | 9.8133 | 3.207 | 28.855
1.734 | 4.7645 | 22.9147 | 9.8363 | 3.3245 | 28.961
1.967 | 4.4707 | 23.0375 | 9.8884 | 3.4326 | 29.0803
2.211 | 4.1849 | 23.165 | 9.8896 | 3.5342 | 29.2077
2.437 | 3.9195 | 23.2906 | 9.8484 | 3.6506 | 29.3358
2.645 | 3.6846 | 23.4084 | 9.8544 | 3.8005 | 29.4582
2.805 | 3.4918 | 23.5164 | 9.8628 | 3.9974 | 29.5735
2.941 | 3.3474 | 23.6105 | 9.893 | 4.273 | 29.6768
3.095 | 3.246 | 23.6877 | 9.9278 | 4.6709 | 29.7633
3.233 | 3.1769 | 23.7498 | 9.9041 | 5.2336 | 29.8342
3.299 | 3.1315 | 23.7951 | 9.9174 | 5.9965 | 29.8866
3.349 | 3.1033 | 23.8254 | 9.9322 | 6.9379 | 29.9218
3.424 | 3.0861 | 23.8492 | 9.9297 | 7.9849 | 29.9499
3.566 | 3.0756 | 23.8706 | 9.9381 | 9.1001 | 29.9757
3.685 | 3.0689 | 23.8897 | 9.9328 | 10.2599 | 29.999
3.771 | 3.0636 | 23.9076 | 9.9405 | 11.3907 | 30.0209
3.917 | 3.0584 | 23.9275 | 9.9565 | 12.4294 | 30.0454
4.093 | 3.0543 | 23.9523 | 9.9775 | 13.375 | 30.076
4.284 | 3.0498 | 23.9773 | 9.9673 | 14.2257 | 30.107
4.437 | 3.0384 | 23.9953 | 9.9545 | 14.9582 | 30.1284
4.575 | 3.016 | 24.0082 | 9.9261 | 15.589 | 30.1424
4.734 | 2.9836 | 24.0214 | 9.9453 | 16.1792 | 30.1558
4.895 | 2.9454 | 24.0384 | 9.9468 | 16.7832 | 30.1733
4.994 | 2.9101 | 24.0613 | 9.8689 | 17.3909 | 30.1985
5.088 | 2.8856 | 24.0856 | 9.8332 | 18.0033 | 30.2267
5.206 | 2.8737 | 24.1055 | 9.8107 | 18.7154 | 30.2505
5.367 | 2.8718 | 24.1195 | 9.7792 | 19.6026 | 30.2678
5.487 | 2.8758 | 24.1278 | 9.7688 | 20.6916 | 30.2786
5.57 | 2.8817 | 24.1316 | 9.7405 | 22.0464 | 30.2839
5.675 | 2.8902 | 24.1335 | 9.6468 | 25.4461 | 30.2871
5.73 | 2.8915 | 24.1342 | 9.604 | 27.0702 | 30.2882
5.821 | 2.8906 | 24.1356 | 9.5836 | 28.4167 | 30.2898
5.904 | 2.8873 | 24.1375 | 9.5589 | 29.4365 | 30.2919
6.039 | 2.8812 | 24.1402 | 9.4921 | 30.1817 | 30.2947
6.191 | 2.8716 | 24.1441 | 9.4349 | 30.84 | 30.2986
6.318 | 2.8562 | 24.1497 | 9.3998 | 31.4461 | 30.3041
6.464 | 2.8314 | 24.1568 | 9.3452 | 31.8658 | 30.3106
6.605 | 2.7952 | 24.1663 | 9.2857 | 32.016 | 30.319
6.756 | 2.7508 | 24.1795 | 9.2332 | 31.8928 | 30.3314
6.892 | 2.7051 | 24.1962 | 9.1971 | 31.6538 | 30.3479
7.047 | 2.6008 | 24.2407 | 9.0375 | 31.5634 | 30.3938
7.11 | 2.5718 | 24.249 | 8.9855 | 31.8761 | 30.4015
7.238 | 2.5391 | 24.2562 | 8.9261 | 32.3795 | 30.4075
7.4 | 2.5012 | 24.2651 | 8.8691 | 33.0317 | 30.4151
7.567 | 2.4609 | 24.2767 | 8.8222 | 33.737 | 30.426
7.739 | 2.4224 | 24.29 | 8.7719 | 34.3957 | 30.4392
7.912 | 2.3875 | 24.3029 | 8.7226 | 35.1674 | 30.4521
8.047 | 2.3544 | 24.3144 | 8.6693 | 36.2002 | 30.4636
8.218 | 2.321 | 24.325 | 8.6096 | 37.3995 | 30.4738
8.397 | 2.2864 | 24.3357 | 8.555 | 38.7825 | 30.4841
8.56 | 2.2512 | 24.3469 | 8.4929 | 40.3929 | 30.495
8.659 | 2.1899 | 24.3708 | 8.3969 | 43.9866 | 30.5196
8.734 | 2.1666 | 24.3807 | 8.3288 | 45.6647 | 30.53
8.85 | 2.1461 | 24.389 | 8.282 | 47.1809 | 30.5386
8.977 | 2.1272 | 24.3968 | 8.2387 | 48.6633 | 30.5467
9.07 | 2.1093 | 24.4044 | 8.1891 | 50.0453 | 30.5547
9.185 | 2.0921 | 24.4116 | 8.1474 | 51.2843 | 30.5622
9.29 | 2.075 | 24.4182 | 8.1042 | 52.2994 | 30.569
9.439 | 2.0568 | 24.424 | 8.0723 | 53.1126 | 30.5747
9.601 | 2.0361 | 24.4297 | 8.0324 | 53.8309 | 30.58
9.764 | 2.0111 | 24.4368 | 7.9927 | 54.2835 | 30.5868
9.896 | 1.9812 | 24.4464 | 7.9585 | 54.3617 | 30.5963
10.027 | 1.9485 | 24.459 | 7.9112 | 54.1799 | 30.6094
10.158 | 1.9163 | 24.4742 | 7.8771 | 53.8353 | 30.6256
10.26 | 1.8872 | 24.4895 | 7.845 | 53.3107 | 30.6424
10.336 | 1.8625 | 24.5034 | 7.8077 | 52.513 | 30.6577
10.388 | 1.8424 | 24.5149 | 7.7755 | 51.3422 | 30.6704
10.496 | 1.8268 | 24.5233 | 7.7444 | 49.694 | 30.6796
10.653 | 1.8145 | 24.5295 | 7.7177 | 47.4966 | 30.6863
10.805 | 1.8046 | 24.5338 | 7.7028 | 44.7207 | 30.691
10.953 | 1.7964 | 24.537 | 7.6862 | 41.4578 | 30.6943
11.122 | 1.7897 | 24.5395 | 7.6605 | 38.0658 | 30.6969
11.309 | 1.7844 | 24.5417 | 7.6407 | 34.8938 | 30.6992
11.502 | 1.7802 | 24.5437 | 7.6331 | 32.0654 | 30.7013
11.669 | 1.7765 | 24.5458 | 7.624 | 29.6173 | 30.7037
11.839 | 1.7727 | 24.5483 | 7.6019 | 27.5424 | 30.7064
12.028 | 1.7679 | 24.5517 | 7.5795 | 25.8586 | 30.7103
12.226 | 1.7608 | 24.5567 | 7.5658 | 24.5374 | 30.716
12.423 | 1.7499 | 24.5637 | 7.5531 | 23.46 | 30.7239
12.612 | 1.734 | 24.5729 | 7.5437 | 22.6048 | 30.7341
12.808 | 1.7136 | 24.5848 | 7.5371 | 21.9696 | 30.7473
12.991 | 1.765 | 24.5566 | 7.5187 | 19.905 | 30.7162

## BRB
DEPTH | TEMP | DENSITY | OXY | FLUORESCENCE | SALINITY
0.501 | 3.0121 | 24.3723 | 8.5483 | 6.0793 | 30.5987
0.636 | 3.0212 | 24.3687 | 8.5522 | 6.0111 | 30.5951
0.737 | 3.027 | 24.3653 | 8.5229 | 5.9472 | 30.5915
0.791 | 3.0298 | 24.3629 | 8.5195 | 5.9012 | 30.5887
0.876 | 3.0302 | 24.3613 | 8.498 | 5.85 | 30.5867
1.034 | 3.028 | 24.3597 | 8.4651 | 5.755 | 30.5844
1.213 | 3.0222 | 24.3578 | 8.4651 | 5.6298 | 30.5815
1.447 | 2.9289 | 24.3692 | 8.4517 | 5.1253 | 30.5865
1.503 | 2.893 | 24.377 | 8.4995 | 5.1416 | 30.5927
1.582 | 2.8492 | 24.3898 | 8.5355 | 5.1837 | 30.6045
1.662 | 2.8014 | 24.41 | 8.4768 | 5.259 | 30.625
1.769 | 2.7552 | 24.4367 | 8.4291 | 5.3501 | 30.6541
1.945 | 2.7135 | 24.4655 | 8.4614 | 5.4577 | 30.6861
2.143 | 2.6763 | 24.4917 | 8.4976 | 5.6029 | 30.7154
2.352 | 2.6437 | 24.5141 | 8.4808 | 5.7848 | 30.7403
2.576 | 2.616 | 24.5335 | 8.4546 | 5.9937 | 30.7619
2.795 | 2.5926 | 24.5504 | 8.4269 | 6.2525 | 30.7809
3.014 | 2.5729 | 24.5648 | 8.434 | 6.6086 | 30.7971
3.242 | 2.557 | 24.5769 | 8.4508 | 7.1053 | 30.8108
3.473 | 2.5456 | 24.5871 | 8.4408 | 7.762 | 30.8224
3.691 | 2.5388 | 24.5955 | 8.4181 | 8.5765 | 30.8323
3.929 | 2.5356 | 24.6018 | 8.3984 | 9.5588 | 30.8399
4.198 | 2.5341 | 24.6061 | 8.4029 | 10.7045 | 30.8451
4.47 | 2.5329 | 24.6086 | 8.4047 | 11.9384 | 30.8481
4.734 | 2.5313 | 24.61 | 8.4016 | 13.1762 | 30.8497
5.007 | 2.5289 | 24.6111 | 8.3963 | 14.4036 | 30.8509
5.283 | 2.5258 | 24.6122 | 8.3859 | 15.5377 | 30.852
5.568 | 2.522 | 24.6135 | 8.3818 | 16.4867 | 30.8533
5.847 | 2.5179 | 24.6152 | 8.3708 | 17.3848 | 30.855
6.117 | 2.5141 | 24.6171 | 8.3602 | 18.4137 | 30.8571
6.389 | 2.5109 | 24.619 | 8.3537 | 19.5994 | 30.8591
6.647 | 2.5081 | 24.6207 | 8.3381 | 20.884 | 30.861
6.912 | 2.5053 | 24.6226 | 8.3264 | 22.1913 | 30.8631
7.175 | 2.5022 | 24.6249 | 8.3211 | 23.4634 | 30.8656
7.442 | 2.4986 | 24.6276 | 8.3134 | 24.7058 | 30.8687
7.722 | 2.4946 | 24.6307 | 8.306 | 25.9274 | 30.8722
7.996 | 2.4902 | 24.6343 | 8.2957 | 27.0342 | 30.8763
8.268 | 2.4856 | 24.6382 | 8.2806 | 27.918 | 30.8807
8.532 | 2.481 | 24.6422 | 8.2745 | 28.5389 | 30.8853
8.776 | 2.4766 | 24.6459 | 8.2723 | 28.9087 | 30.8896
9.002 | 2.4722 | 24.6493 | 8.2606 | 29.0914 | 30.8934
9.221 | 2.4678 | 24.652 | 8.2444 | 29.151 | 30.8963
9.429 | 2.4629 | 24.6544 | 8.2302 | 29.1581 | 30.8989
9.638 | 2.4572 | 24.6566 | 8.2294 | 29.1778 | 30.9012
9.852 | 2.4502 | 24.6587 | 8.2208 | 29.2464 | 30.9032
10.07 | 2.4416 | 24.6609 | 8.2014 | 29.363 | 30.9051
10.294 | 2.4311 | 24.6632 | 8.1848 | 29.5185 | 30.907
10.535 | 2.4179 | 24.6659 | 8.1637 | 29.6995 | 30.9091
10.787 | 2.4024 | 24.669 | 8.1362 | 29.8747 | 30.9116
11.049 | 2.3857 | 24.673 | 8.1108 | 30 | 30.9151
11.303 | 2.3689 | 24.6778 | 8.0853 | 29.9787 | 30.9195
11.55 | 2.3525 | 24.6825 | 8.0643 | 29.7718 | 30.9239
11.793 | 2.3366 | 24.6874 | 8.0423 | 29.4399 | 30.9286
12.032 | 2.3219 | 24.6926 | 8.0127 | 29.0261 | 30.9338
12.266 | 2.3088 | 24.6978 | 7.9875 | 28.5257 | 30.939
12.49 | 2.2973 | 24.7027 | 7.9655 | 28.0066 | 30.9441
12.708 | 2.2871 | 24.7072 | 7.9463 | 27.5677 | 30.9489
12.93 | 2.2775 | 24.7117 | 7.9303 | 27.1774 | 30.9536
13.155 | 2.2676 | 24.7164 | 7.9144 | 26.7642 | 30.9586
13.39 | 2.2564 | 24.7219 | 7.8987 | 26.3157 | 30.9645
13.644 | 2.2426 | 24.7288 | 7.8823 | 25.8627 | 30.9719
13.89 | 2.2242 | 24.7385 | 7.8728 | 25.3644 | 30.9824
14.146 | 2.1987 | 24.7526 | 7.8723 | 24.8058 | 30.9978
14.406 | 2.1632 | 24.773 | 7.8688 | 24.3016 | 31.0201
14.658 | 2.117 | 24.801 | 7.8686 | 23.9196 | 31.0511
14.89 | 2.0655 | 24.8341 | 7.8609 | 23.6451 | 31.088
15.128 | 2.0165 | 24.8664 | 7.8481 | 23.4169 | 31.1241
15.355 | 1.9746 | 24.8925 | 7.8512 | 23.1438 | 31.1531
15.584 | 1.9401 | 24.9097 | 7.8549 | 22.8021 | 31.1716
15.781 | 1.9116 | 24.9158 | 7.8511 | 22.4442 | 31.1768
16.037 | 2.1102 | 24.8058 | 7.9199 | 19.6483 | 31.0565

## AYC
DEPTH | TEMP | DENSITY | OXY | FLUORESCENCE | SALINITY
0.644 | 4.249 | 23.7688 | 8.5016 | 17.461 | 29.9758
0.7 | 4.2695 | 23.7669 | 8.5434 | 17.2108 | 29.9759
0.832 | 4.2772 | 23.7723 | 8.5357 | 16.869 | 29.9836
1.002 | 4.2649 | 23.7828 | 8.4602 | 16.5097 | 29.9954
1.172 | 4.23 | 23.7987 | 8.4982 | 16.202 | 30.0112
1.352 | 4.1743 | 23.822 | 8.5105 | 15.9858 | 30.034
1.562 | 4.1044 | 23.8523 | 8.4408 | 15.7627 | 30.0641
1.792 | 4.0299 | 23.887 | 8.449 | 15.4391 | 30.0991
2.043 | 3.9559 | 23.921 | 8.4605 | 15.1184 | 30.1333
2.287 | 3.8816 | 23.9512 | 8.4627 | 14.9411 | 30.1629
2.502 | 3.8044 | 23.9806 | 8.5422 | 14.8702 | 30.1911
2.679 | 3.7226 | 24.0119 | 8.5433 | 14.8188 | 30.2213
2.832 | 3.6356 | 24.0458 | 8.4733 | 14.8103 | 30.2544
2.993 | 3.5441 | 24.0823 | 8.4703 | 14.9087 | 30.2902
3.171 | 3.4498 | 24.1204 | 8.4868 | 15.1507 | 30.328
3.344 | 3.3546 | 24.1594 | 8.4811 | 15.5566 | 30.3669
3.5 | 3.2585 | 24.1985 | 8.4458 | 16.1267 | 30.4058
3.659 | 3.1573 | 24.2373 | 8.4351 | 16.8063 | 30.4441
3.823 | 3.0468 | 24.2785 | 8.4202 | 17.5037 | 30.4845
3.973 | 2.9294 | 24.3252 | 8.466 | 18.1701 | 30.5313
4.105 | 2.8114 | 24.375 | 8.4852 | 18.7606 | 30.5822
4.245 | 2.6968 | 24.4223 | 8.4249 | 19.2318 | 30.6303
4.396 | 2.5869 | 24.4647 | 8.3858 | 19.5896 | 30.6731
4.555 | 2.4841 | 24.5051 | 8.3809 | 19.8532 | 30.714
4.71 | 2.3927 | 24.545 | 8.3755 | 20.0826 | 30.7556
4.87 | 2.3142 | 24.5828 | 8.3631 | 20.3565 | 30.7957
5.018 | 2.2471 | 24.6163 | 8.335 | 20.7143 | 30.8316
5.156 | 2.1899 | 24.6443 | 8.2937 | 21.1069 | 30.8616
5.272 | 2.1418 | 24.6671 | 8.2732 | 21.4569 | 30.8859
5.377 | 2.1022 | 24.686 | 8.2581 | 21.7357 | 30.9061
5.493 | 2.0699 | 24.7015 | 8.232 | 21.9253 | 30.9226
5.624 | 2.0425 | 24.7137 | 8.2271 | 22.113 | 30.9356
5.759 | 2.0178 | 24.724 | 8.2139 | 22.4508 | 30.9462
5.909 | 1.994 | 24.7338 | 8.1708 | 22.8956 | 30.9564
6.078 | 1.97 | 24.744 | 8.1625 | 23.32 | 30.9672
6.247 | 1.9448 | 24.7552 | 8.1669 | 23.7473 | 30.979
6.427 | 1.918 | 24.7671 | 8.1468 | 24.185 | 30.9916
6.621 | 1.8897 | 24.7796 | 8.13 | 24.5984 | 31.0048
6.803 | 1.8605 | 24.7929 | 8.1023 | 24.9953 | 31.0191
6.975 | 1.8314 | 24.8079 | 8.0564 | 25.348 | 31.0353
7.153 | 1.8031 | 24.8241 | 8.0355 | 25.6264 | 31.0532
7.343 | 1.7755 | 24.8399 | 8.015 | 25.8308 | 31.0707
7.53 | 1.7478 | 24.855 | 7.9964 | 25.9778 | 31.0873
7.713 | 1.72 | 24.8704 | 7.9837 | 26.1111 | 31.1042
7.889 | 1.6924 | 24.8869 | 7.9582 | 26.1567 | 31.1226
8.069 | 1.6653 | 24.9049 | 7.938 | 25.99 | 31.1429
8.274 | 1.6389 | 24.9239 | 7.9206 | 25.6786 | 31.1645
8.473 | 1.6135 | 24.9438 | 7.9078 | 25.3094 | 31.1873
8.671 | 1.5901 | 24.9644 | 7.8949 | 24.8769 | 31.2111
8.874 | 1.5696 | 24.9852 | 7.8807 | 24.3647 | 31.2355
9.082 | 1.552 | 25.0053 | 7.8808 | 23.7579 | 31.2591
9.276 | 1.5367 | 25.0234 | 7.8729 | 23.058 | 31.2805
9.473 | 1.5231 | 25.0395 | 7.8722 | 22.274 | 31.2995
9.679 | 1.5114 | 25.0538 | 7.8792 | 21.3498 | 31.3164
9.895 | 1.5019 | 25.0663 | 7.8797 | 20.2606 | 31.3313
10.11 | 1.4944 | 25.0767 | 7.8874 | 19.104 | 31.3436
10.325 | 1.4887 | 25.0848 | 7.872 | 17.9472 | 31.3532
10.515 | 1.5214 | 25.0513 | 7.9428 | 12.3105 | 31.314

## RNSYS
DEPTH | TEMP | DENSITY | OXY | FLUORESCENCE | SALINITY
0.364 | 3.4278 | 23.9629 | 8.6537 | 14.4813 | 30.1278
0.449 | 3.4194 | 23.9597 | 8.712 | 14.4504 | 30.1229
0.586 | 3.4109 | 23.9611 | 8.699 | 14.3651 | 30.1237
0.723 | 3.4048 | 23.9724 | 8.6095 | 14.2205 | 30.1373
0.831 | 3.4048 | 23.9943 | 8.6144 | 14.0529 | 30.1648
0.962 | 3.4108 | 24.0205 | 8.6312 | 13.9249 | 30.1983
1.12 | 3.4176 | 24.0452 | 8.6647 | 13.8638 | 30.2301
1.306 | 3.4184 | 24.0666 | 8.6851 | 13.8331 | 30.257
1.522 | 3.4065 | 24.086 | 8.6595 | 13.8147 | 30.2801
1.758 | 3.3784 | 24.1079 | 8.6572 | 13.8031 | 30.3047
2.006 | 3.3378 | 24.1397 | 8.6389 | 13.7951 | 30.3404
2.257 | 3.2937 | 24.1803 | 8.6084 | 13.805 | 30.3867
2.51 | 3.2524 | 24.2189 | 8.6114 | 13.8864 | 30.4308
2.759 | 3.2142 | 24.2505 | 8.5943 | 14.111 | 30.4665
2.991 | 3.1759 | 24.2771 | 8.5716 | 14.4921 | 30.496
3.241 | 3.1329 | 24.3021 | 8.568 | 14.99 | 30.5229
3.487 | 3.0817 | 24.3277 | 8.558 | 15.5791 | 30.5498
3.729 | 3.0236 | 24.3563 | 8.5435 | 16.2869 | 30.5797
3.966 | 2.9659 | 24.388 | 8.5413 | 17.1308 | 30.6137
4.178 | 2.9128 | 24.4199 | 8.5306 | 18.0696 | 30.6484
4.384 | 2.8649 | 24.4494 | 8.5001 | 19.0434 | 30.6806
4.583 | 2.8244 | 24.476 | 8.4874 | 19.9904 | 30.7101
4.776 | 2.7924 | 24.4977 | 8.4858 | 20.901 | 30.7341
4.973 | 2.7655 | 24.5137 | 8.4734 | 21.8209 | 30.7515
5.167 | 2.7398 | 24.5261 | 8.4595 | 22.797 | 30.7645
5.366 | 2.714 | 24.5364 | 8.4438 | 23.8479 | 30.7749
5.572 | 2.688 | 24.5457 | 8.4319 | 24.9074 | 30.7841
5.79 | 2.6615 | 24.5543 | 8.4355 | 25.9498 | 30.7924
6.009 | 2.6337 | 24.5624 | 8.4284 | 26.9308 | 30.7998
6.218 | 2.6045 | 24.5708 | 8.4024 | 27.737 | 30.8076
6.437 | 2.5736 | 24.5801 | 8.3783 | 28.4137 | 30.8162
6.638 | 2.5401 | 24.5897 | 8.3599 | 29.0141 | 30.8251
6.841 | 2.504 | 24.6003 | 8.3463 | 29.44 | 30.835
7.045 | 2.4672 | 24.6125 | 8.334 | 29.6508 | 30.8469
7.257 | 2.4309 | 24.6261 | 8.3145 | 29.7585 | 30.8606
7.462 | 2.3945 | 24.6404 | 8.2891 | 29.7789 | 30.8751
7.663 | 2.3557 | 24.6556 | 8.2692 | 29.6684 | 30.8905
7.881 | 2.3117 | 24.6723 | 8.2454 | 29.5273 | 30.9075
8.107 | 2.2594 | 24.6921 | 8.2152 | 29.3679 | 30.9276
8.344 | 2.1997 | 24.7163 | 8.1852 | 29.1222 | 30.9525
8.584 | 2.1386 | 24.7439 | 8.1494 | 28.8417 | 30.9816
8.839 | 2.0824 | 24.7717 | 8.1163 | 28.5671 | 31.0115
9.092 | 2.0349 | 24.7968 | 8.0841 | 28.2571 | 31.0387
9.34 | 1.9966 | 24.8181 | 8.0517 | 27.9065 | 31.062
9.576 | 1.9664 | 24.8355 | 8.0231 | 27.5623 | 31.0812
9.821 | 1.9422 | 24.85 | 7.9935 | 27.2532 | 31.0972
10.043 | 1.9219 | 24.8622 | 7.9631 | 26.9413 | 31.1107
10.27 | 1.9033 | 24.8728 | 7.9397 | 26.5729 | 31.1224
10.502 | 1.8846 | 24.8832 | 7.9158 | 26.2236 | 31.1338
10.716 | 1.8643 | 24.8954 | 7.8834 | 25.9857 | 31.1474
10.935 | 1.8403 | 24.9118 | 7.856 | 25.8265 | 31.1659
11.161 | 1.8098 | 24.9331 | 7.8317 | 25.6685 | 31.1899
11.393 | 1.7712 | 24.9598 | 7.8047 | 25.4196 | 31.2201
11.604 | 1.728 | 24.9934 | 7.7823 | 25.0487 | 31.2584
11.813 | 1.6872 | 25.0312 | 7.7597 | 24.637 | 31.3022
12.023 | 1.6541 | 25.0661 | 7.7425 | 24.194 | 31.3431
12.228 | 1.6295 | 25.0937 | 7.7271 | 23.6602 | 31.3756
12.435 | 1.6118 | 25.1141 | 7.7042 | 23.083 | 31.3996
12.603 | 1.599 | 25.1288 | 7.6834 | 22.4974 | 31.4169
12.737 | 1.5896 | 25.1396 | 7.6665 | 21.7746 | 31.4297
12.864 | 1.5823 | 25.148 | 7.6515 | 20.808 | 31.4395
12.969 | 1.5768 | 25.1542 | 7.6324 | 19.6287 | 31.4468
13.076 | 1.5731 | 25.1581 | 7.6156 | 18.2912 | 31.4513
13.226 | 1.5704 | 25.1608 | 7.6047 | 16.8983 | 31.4545
13.409 | 1.5677 | 25.1639 | 7.5904 | 15.5666 | 31.4581
13.607 | 1.5644 | 25.1678 | 7.5775 | 14.3762 | 31.4628
13.817 | 1.561 | 25.1717 | 7.5671 | 13.3741 | 31.4673
14.02 | 1.5582 | 25.1745 | 7.5553 | 12.5446 | 31.4707
14.193 | 1.5561 | 25.1766 | 7.5502 | 11.8747 | 31.473
14.353 | 1.5545 | 25.178 | 7.5483 | 11.3682 | 31.4746
14.48 | 1.5533 | 25.1789 | 7.5361 | 11.0095 | 31.4756
14.617 | 1.5525 | 25.1792 | 7.5263 | 10.7738 | 31.476
14.787 | 1.5518 | 25.1794 | 7.5233 | 10.6324 | 31.4762
14.944 | 1.5513 | 25.1794 | 7.5132 | 10.5471 | 31.4762
15.151 | 1.5614 | 25.1718 | 7.4323 | 11.8607 | 31.4675

## PC
DEPTH | TEMP | DENSITY | OXY | FLUORESCENCE | SALINITY
0.509 | 2.8192 | 24.252 | 8.6992 | 22.6957 | 30.4288
0.56 | 2.8201 | 24.261 | 8.6993 | 22.0152 | 30.4402
0.653 | 2.8241 | 24.2777 | 8.6797 | 21.2513 | 30.4615
0.769 | 2.8317 | 24.3022 | 8.6773 | 20.3808 | 30.4929
0.89 | 2.8422 | 24.3336 | 8.7091 | 19.4058 | 30.5333
1.022 | 2.8532 | 24.3675 | 8.7209 | 18.4771 | 30.5769
1.176 | 2.861 | 24.3948 | 8.7385 | 17.7497 | 30.6118
1.37 | 2.8618 | 24.4132 | 8.7569 | 17.2971 | 30.635
1.587 | 2.8535 | 24.4261 | 8.7268 | 17.1 | 30.6504
1.83 | 2.8363 | 24.4355 | 8.7139 | 17.0804 | 30.6605
2.088 | 2.8118 | 24.4444 | 8.7163 | 17.2116 | 30.6692
2.243 | 2.7824 | 24.4545 | 8.731 | 17.5475 | 30.679
2.321 | 2.7503 | 24.4658 | 8.7477 | 18.1374 | 30.6901
2.383 | 2.7175 | 24.478 | 8.748 | 18.8946 | 30.7022
2.453 | 2.6864 | 24.4907 | 8.7309 | 19.6549 | 30.715
2.572 | 2.659 | 24.5038 | 8.7711 | 20.4275 | 30.7288
2.725 | 2.636 | 24.5171 | 8.7999 | 21.2718 | 30.7433
2.919 | 2.616 | 24.5292 | 8.737 | 22.1245 | 30.7565
3.127 | 2.5969 | 24.5388 | 8.6978 | 22.9732 | 30.7667
3.322 | 2.5768 | 24.5466 | 8.6821 | 23.8508 | 30.7746
3.509 | 2.5545 | 24.5531 | 8.6797 | 24.7581 | 30.7807
3.716 | 2.5297 | 24.559 | 8.6889 | 25.6822 | 30.7858
3.933 | 2.5035 | 24.5656 | 8.7133 | 26.5766 | 30.7915
4.155 | 2.4776 | 24.5732 | 8.6944 | 27.3611 | 30.7987
4.382 | 2.454 | 24.5816 | 8.6821 | 27.9293 | 30.807
4.604 | 2.434 | 24.5902 | 8.6854 | 28.2964 | 30.8159
4.798 | 2.4177 | 24.5983 | 8.6324 | 28.6195 | 30.8245
4.976 | 2.4044 | 24.6053 | 8.6046 | 28.9618 | 30.8321
5.165 | 2.3927 | 24.6115 | 8.6001 | 29.2749 | 30.8388
5.38 | 2.381 | 24.6173 | 8.614 | 29.5974 | 30.845
5.616 | 2.3677 | 24.6245 | 8.6124 | 29.9887 | 30.8528
5.85 | 2.3515 | 24.6333 | 8.6022 | 30.3451 | 30.8623
6.097 | 2.3308 | 24.6426 | 8.5993 | 30.6118 | 30.872
6.354 | 2.3056 | 24.6526 | 8.6241 | 30.843 | 30.8823
6.597 | 2.2787 | 24.6643 | 8.6375 | 30.9814 | 30.8945
6.862 | 2.2532 | 24.6765 | 8.6064 | 30.9631 | 30.9074
7.127 | 2.2299 | 24.6877 | 8.5817 | 30.8355 | 30.9193
7.385 | 2.2069 | 24.6977 | 8.5859 | 30.6288 | 30.9299
7.658 | 2.1815 | 24.7082 | 8.6351 | 30.3762 | 30.9407
7.905 | 2.1533 | 24.7209 | 8.6327 | 30.1696 | 30.9542
8.153 | 2.1246 | 24.7362 | 8.5873 | 29.9677 | 30.9708
8.387 | 2.0981 | 24.7524 | 8.6146 | 29.6454 | 30.9887
8.519 | 2.1524 | 24.7181 | 8.6509 | 60.9064 | 30.9505

## SYC
DEPTH | TEMP | DENSITY | OXY | FLUORESCENCE | SALINITY
0.502 | 2.7323 | 24.5722 | 8.4506 | 15.7496 | 30.8216
0.552 | 2.7297 | 24.5716 | 8.4712 | 15.3644 | 30.8205
0.66 | 2.7279 | 24.572 | 8.454 | 14.8562 | 30.8209
0.821 | 2.7275 | 24.5733 | 8.4527 | 14.2901 | 30.8226
0.963 | 2.7287 | 24.5756 | 8.436 | 13.6986 | 30.8255
1.09 | 2.7316 | 24.5785 | 8.4291 | 13.1274 | 30.8294
1.23 | 2.7354 | 24.5808 | 8.4452 | 12.6467 | 30.8327
1.407 | 2.7394 | 24.5818 | 8.448 | 12.2994 | 30.8344
1.557 | 2.7428 | 24.5822 | 8.4414 | 12.0516 | 30.8351
1.698 | 2.7468 | 24.5796 | 8.4176 | 11.6526 | 30.8323
1.757 | 2.7473 | 24.5779 | 8.412 | 11.543 | 30.8301
1.847 | 2.7474 | 24.5777 | 8.4072 | 11.5648 | 30.8299
1.994 | 2.7478 | 24.5788 | 8.3934 | 11.7224 | 30.8314
2.135 | 2.7486 | 24.5802 | 8.3862 | 11.9852 | 30.8332
2.223 | 2.7495 | 24.5815 | 8.3959 | 12.3619 | 30.8349
2.336 | 2.7503 | 24.5822 | 8.3945 | 12.8549 | 30.8358
2.496 | 2.7509 | 24.5823 | 8.3847 | 13.4102 | 30.8361
2.669 | 2.7512 | 24.5824 | 8.3805 | 13.94 | 30.8361
2.867 | 2.7513 | 24.5822 | 8.3673 | 14.409 | 30.836
3.12 | 2.7514 | 24.5825 | 8.3651 | 14.89 | 30.8363
3.363 | 2.7515 | 24.5836 | 8.3703 | 15.4135 | 30.8377
3.616 | 2.7518 | 24.5843 | 8.368 | 15.9091 | 30.8386
3.896 | 2.7519 | 24.5845 | 8.3541 | 16.3152 | 30.8389
4.18 | 2.752 | 24.5845 | 8.3434 | 16.6642 | 30.8389
4.494 | 2.7523 | 24.585 | 8.3535 | 16.978 | 30.8395
4.806 | 2.7539 | 24.5876 | 8.3653 | 17.2147 | 30.8429
5.099 | 2.7586 | 24.5934 | 8.3578 | 17.3561 | 30.8507
5.405 | 2.7658 | 24.5997 | 8.3448 | 17.3982 | 30.8593
5.697 | 2.7721 | 24.6027 | 8.3363 | 17.4074 | 30.8636
5.964 | 2.7744 | 24.6036 | 8.3313 | 17.4116 | 30.865
6.243 | 2.7725 | 24.605 | 8.3252 | 17.34 | 30.8666
6.53 | 2.7671 | 24.607 | 8.3202 | 17.2012 | 30.8686
6.812 | 2.7585 | 24.6089 | 8.3139 | 17.0485 | 30.8701
7.11 | 2.7471 | 24.6104 | 8.3065 | 16.9713 | 30.8709
7.399 | 2.734 | 24.6124 | 8.2957 | 17.0851 | 30.8721
7.685 | 2.7207 | 24.6151 | 8.2907 | 17.426 | 30.8742
7.983 | 2.7081 | 24.6181 | 8.2897 | 18.0239 | 30.8767
8.275 | 2.6961 | 24.6207 | 8.2827 | 18.9095 | 30.8788
8.573 | 2.6841 | 24.6232 | 8.2708 | 20.0003 | 30.8807
8.872 | 2.6717 | 24.6261 | 8.257 | 21.1409 | 30.8833
9.172 | 2.6585 | 24.6303 | 8.24 | 22.1962 | 30.8872
9.461 | 2.6438 | 24.6356 | 8.2197 | 23.1425 | 30.8924
9.731 | 2.6271 | 24.6419 | 8.1996 | 24.025 | 30.8987
10.002 | 2.6091 | 24.6498 | 8.1758 | 24.8351 | 30.9068
10.272 | 2.5918 | 24.6591 | 8.1467 | 25.5727 | 30.9168
10.518 | 2.576 | 24.6686 | 8.1209 | 26.2127 | 30.9273
10.774 | 2.5611 | 24.678 | 8.0934 | 26.7226 | 30.9377
11.031 | 2.5458 | 24.6868 | 8.0614 | 27.1291 | 30.9472
11.311 | 2.5275 | 24.6945 | 8.0354 | 27.3595 | 30.9551
11.58 | 2.5023 | 24.7013 | 8.0047 | 27.3483 | 30.9612
11.855 | 2.4684 | 24.7091 | 7.9718 | 27.1819 | 30.9679
12.131 | 2.4285 | 24.721 | 7.9451 | 26.9248 | 30.979
12.408 | 2.3879 | 24.736 | 7.9232 | 26.6265 | 30.9941
12.693 | 2.3499 | 24.7514 | 7.9016 | 26.3339 | 31.0099
12.961 | 2.3145 | 24.7654 | 7.8752 | 26.0331 | 31.0241
13.216 | 2.2792 | 24.7779 | 7.851 | 25.7476 | 31.0366
13.479 | 2.2418 | 24.7911 | 7.8357 | 25.4893 | 31.0497
13.738 | 2.2026 | 24.8069 | 7.8252 | 25.2364 | 31.066
14.013 | 2.1627 | 24.825 | 7.8133 | 24.9756 | 31.0851
14.303 | 2.121 | 24.8447 | 7.8006 | 24.693 | 31.1061
14.586 | 2.0752 | 24.8669 | 7.7928 | 24.3851 | 31.1297
14.849 | 2.0237 | 24.893 | 7.7899 | 24.0128 | 31.158
15.11 | 1.968 | 24.9227 | 7.7819 | 23.5665 | 31.1902
15.374 | 1.912 | 24.9539 | 7.7731 | 23.1196 | 31.2243
15.643 | 1.86 | 24.9843 | 7.7687 | 22.7066 | 31.2579
15.907 | 1.8157 | 25.0116 | 7.7674 | 22.2437 | 31.2884
16.051 | 1.9395 | 24.9511 | 7.7572 | 19.7523 | 31.2233

## HC
DEPTH | TEMP | DENSITY | OXY | FLUORESCENCE | SALINITY
0.549 | 2.733 | 21.9916 | 8.1378 | 6.1139 | 27.5872
0.652 | 2.6497 | 22.5972 | 8.1301 | 6.0698 | 28.3393
0.757 | 2.5319 | 23.2053 | 8.1206 | 5.9925 | 29.0908
0.822 | 2.4195 | 23.6426 | 8.1293 | 5.9219 | 29.6286
0.937 | 2.2685 | 24.1145 | 8.1086 | 5.8425 | 30.2059
0.999 | 2.2268 | 24.2284 | 8.1112 | 5.8024 | 30.3448
1.106 | 2.2 | 24.2984 | 8.1108 | 5.7819 | 30.4299
1.212 | 2.1828 | 24.3442 | 8.1202 | 5.7859 | 30.4858
1.33 | 2.1709 | 24.3784 | 8.1496 | 5.8152 | 30.5275
1.477 | 2.1611 | 24.4104 | 8.16 | 5.8732 | 30.5666
1.648 | 2.151 | 24.4479 | 8.1533 | 5.9323 | 30.6126
1.844 | 2.1395 | 24.4905 | 8.1591 | 5.9563 | 30.6649
2.082 | 2.1274 | 24.532 | 8.1787 | 5.9532 | 30.7158
2.31 | 2.1153 | 24.5711 | 8.1879 | 5.9479 | 30.7636
2.543 | 2.1033 | 24.6096 | 8.1797 | 5.9403 | 30.8107
2.764 | 2.091 | 24.6462 | 8.1628 | 5.9426 | 30.8554
2.982 | 2.0788 | 24.6766 | 8.1574 | 5.9932 | 30.8923
3.139 | 2.0671 | 24.6999 | 8.161 | 6.1248 | 30.9204
3.306 | 2.0562 | 24.7181 | 8.1747 | 6.3228 | 30.9422
3.517 | 2.0461 | 24.7333 | 8.1882 | 6.5366 | 30.9604
3.751 | 2.0361 | 24.747 | 8.1853 | 6.76 | 30.9766
3.988 | 2.0261 | 24.7592 | 8.1762 | 7.0324 | 30.991
4.237 | 2.0168 | 24.77 | 8.1689 | 7.3667 | 31.0036
4.477 | 2.0093 | 24.7788 | 8.1848 | 7.7161 | 31.014
4.722 | 2.0038 | 24.7852 | 8.1944 | 8.0317 | 31.0216
4.977 | 2 | 24.7893 | 8.1846 | 8.3339 | 31.0263
5.224 | 1.9976 | 24.7915 | 8.1842 | 8.6486 | 31.0289
5.423 | 2.0153 | 24.7756 | 8.2107 | 24.8935 | 31.0105

## HP1
DEPTH | TEMP | DENSITY | OXY | FLUORESCENCE | SALINITY
0.435 | 2.3748 | 24.6221 | 8.3987 | 2.6692 | 30.8505
0.495 | 2.3833 | 24.6211 | 8.3328 | 2.6593 | 30.8499
0.598 | 2.4122 | 24.6117 | 8.3605 | 2.5646 | 30.8408
0.663 | 2.4144 | 24.6099 | 8.3412 | 2.5502 | 30.8388
0.787 | 2.4145 | 24.6072 | 8.3261 | 2.5217 | 30.8354
0.85 | 2.4118 | 24.608 | 8.3137 | 2.5164 | 30.8362
0.936 | 2.4073 | 24.6099 | 8.3078 | 2.5081 | 30.8382
1.094 | 2.4015 | 24.6123 | 8.3077 | 2.4989 | 30.8407
1.279 | 2.3945 | 24.615 | 8.2942 | 2.4883 | 30.8433
1.487 | 2.3865 | 24.6173 | 8.2819 | 2.4809 | 30.8455
1.722 | 2.3779 | 24.6188 | 8.2811 | 2.4816 | 30.8465
1.95 | 2.3693 | 24.6205 | 8.2753 | 2.4841 | 30.8479
2.149 | 2.3611 | 24.6233 | 8.2773 | 2.4883 | 30.8507
2.324 | 2.3532 | 24.6267 | 8.2829 | 2.4999 | 30.8542
2.477 | 2.3296 | 24.641 | 8.2538 | 2.569 | 30.8699
2.549 | 2.321 | 24.6471 | 8.249 | 2.6042 | 30.8768
2.68 | 2.31 | 24.6547 | 8.2397 | 2.6402 | 30.8853
2.852 | 2.2975 | 24.6633 | 8.2223 | 2.6743 | 30.8949
3.039 | 2.2851 | 24.6716 | 8.2251 | 2.7147 | 30.9042
3.23 | 2.2727 | 24.6795 | 8.2311 | 2.7718 | 30.913
3.427 | 2.26 | 24.687 | 8.215 | 2.8437 | 30.9213
3.63 | 2.246 | 24.6943 | 8.2059 | 2.9248 | 30.929
3.838 | 2.2288 | 24.7015 | 8.213 | 3.0178 | 30.9365
4.048 | 2.2081 | 24.7095 | 8.2053 | 3.1326 | 30.9448
4.26 | 2.1861 | 24.7191 | 8.1905 | 3.2757 | 30.9547
4.465 | 2.1665 | 24.7289 | 8.1818 | 3.4375 | 30.9653
4.656 | 2.151 | 24.7376 | 8.18 | 3.6081 | 30.9748
4.825 | 2.1395 | 24.7442 | 8.1681 | 3.8024 | 30.982
4.961 | 2.1312 | 24.7489 | 8.1572 | 4.0434 | 30.9872
5.069 | 2.1252 | 24.7523 | 8.1511 | 4.3382 | 30.991
5.185 | 2.1204 | 24.7548 | 8.1493 | 4.6865 | 30.9936
5.332 | 2.1159 | 24.7567 | 8.1414 | 5.073 | 30.9957
5.488 | 2.1114 | 24.7587 | 8.1305 | 5.4795 | 30.9978
5.625 | 2.1068 | 24.7608 | 8.1196 | 5.9143 | 31
5.731 | 2.1019 | 24.7629 | 8.1011 | 6.3922 | 31.0022
5.837 | 2.0961 | 24.7651 | 8.0856 | 6.8971 | 31.0043
5.989 | 2.0889 | 24.7676 | 8.0717 | 7.3951 | 31.0069
6.165 | 2.0804 | 24.7712 | 8.054 | 7.8896 | 31.0107
6.362 | 2.0709 | 24.7762 | 8.0382 | 8.4102 | 31.0161
6.577 | 2.0612 | 24.7832 | 8.0242 | 8.9507 | 31.024
6.794 | 2.0527 | 24.7919 | 8.007 | 9.4691 | 31.0341
7.005 | 2.0455 | 24.7997 | 7.9903 | 9.9461 | 31.0432
7.203 | 2.0377 | 24.8056 | 7.9769 | 10.4147 | 31.0499
7.39 | 2.0267 | 24.8104 | 7.9626 | 10.8992 | 31.055
7.557 | 2.0097 | 24.8153 | 7.9436 | 11.3182 | 31.0596
7.724 | 1.9859 | 24.8218 | 7.9299 | 11.642 | 31.0658
7.894 | 1.9569 | 24.8318 | 7.9179 | 12.0041 | 31.0757
8.055 | 1.9252 | 24.8441 | 7.9063 | 12.4713 | 31.0885
8.232 | 1.8929 | 24.8578 | 7.891 | 13.0114 | 31.1027
8.416 | 1.8618 | 24.871 | 7.8764 | 13.5684 | 31.1167
8.6 | 1.8325 | 24.8828 | 7.8667 | 14.0569 | 31.1289
8.796 | 1.8053 | 24.8936 | 7.8586 | 14.4196 | 31.1402
8.984 | 1.7796 | 24.9038 | 7.851 | 14.6271 | 31.1508
9.165 | 1.7536 | 24.9134 | 7.8436 | 14.6199 | 31.1606
9.353 | 1.7245 | 24.9231 | 7.8327 | 14.4045 | 31.1704
9.509 | 1.6905 | 24.9341 | 7.8235 | 14.0763 | 31.1813
9.686 | 1.6533 | 24.9472 | 7.8162 | 13.661 | 31.1947
9.847 | 1.6175 | 24.9618 | 7.8072 | 13.1424 | 31.21
10.001 | 1.5871 | 24.976 | 7.8011 | 12.5469 | 31.2253
10.162 | 1.5635 | 24.9881 | 7.79 | 11.9467 | 31.2386
10.343 | 1.546 | 24.9976 | 7.7782 | 11.3669 | 31.249
10.545 | 1.5333 | 25.0044 | 7.7739 | 10.7698 | 31.2565
10.743 | 1.5238 | 25.0095 | 7.7665 | 10.1359 | 31.2621
10.954 | 1.5166 | 25.0133 | 7.7589 | 9.4649 | 31.2663
11.177 | 1.5109 | 25.0162 | 7.7541 | 8.8284 | 31.2695
11.396 | 1.5059 | 25.0189 | 7.7468 | 8.297 | 31.2724
11.597 | 1.5014 | 25.0214 | 7.741 | 7.8347 | 31.2752
11.787 | 1.4974 | 25.0239 | 7.7353 | 7.4362 | 31.278
11.98 | 1.4943 | 25.0263 | 7.7291 | 7.1564 | 31.2808
12.18 | 1.4925 | 25.0287 | 7.7242 | 6.9683 | 31.2836
12.382 | 1.4919 | 25.0308 | 7.7184 | 6.779 | 31.2862
12.603 | 1.4923 | 25.0326 | 7.7166 | 6.5421 | 31.2884
12.837 | 1.4933 | 25.034 | 7.7167 | 6.2868 | 31.2903
13.061 | 1.4945 | 25.0356 | 7.7148 | 6.0835 | 31.2924
13.303 | 1.4957 | 25.0376 | 7.7141 | 5.9752 | 31.2949
13.553 | 1.4964 | 25.0396 | 7.712 | 5.938 | 31.2976
13.811 | 1.4962 | 25.0418 | 7.711 | 5.9091 | 31.3002
14.047 | 1.4949 | 25.0442 | 7.7119 | 5.8386 | 31.3031
14.276 | 1.4926 | 25.047 | 7.7143 | 5.7192 | 31.3064
14.5 | 1.4897 | 25.0499 | 7.7163 | 5.5891 | 31.3099
14.715 | 1.4866 | 25.0529 | 7.7166 | 5.5334 | 31.3134
14.902 | 1.4837 | 25.0556 | 7.7173 | 5.5303 | 31.3165
15.105 | 1.4811 | 25.0578 | 7.7172 | 5.4639 | 31.3189
15.32 | 1.4787 | 25.0595 | 7.7234 | 5.3292 | 31.3209
15.538 | 1.4764 | 25.0608 | 7.7258 | 5.1835 | 31.3224
15.757 | 1.4739 | 25.062 | 7.7203 | 5.0517 | 31.3237
15.987 | 1.4707 | 25.0635 | 7.7263 | 4.9295 | 31.3253
16.222 | 1.4664 | 25.0653 | 7.731 | 4.8287 | 31.3272
16.479 | 1.4609 | 25.0676 | 7.7261 | 4.7522 | 31.3296
16.739 | 1.4547 | 25.0708 | 7.7209 | 4.6817 | 31.3332
17.005 | 1.4486 | 25.0751 | 7.713 | 4.6305 | 31.338
17.254 | 1.4434 | 25.0796 | 7.719 | 4.6129 | 31.3432
17.501 | 1.4392 | 25.0841 | 7.7205 | 4.6303 | 31.3485
17.746 | 1.4361 | 25.0885 | 7.7113 | 4.6739 | 31.3537
17.993 | 1.4339 | 25.0927 | 7.7034 | 4.7096 | 31.3589
18.231 | 1.4324 | 25.0968 | 7.7072 | 4.7236 | 31.3639
18.493 | 1.4314 | 25.1009 | 7.7076 | 4.7466 | 31.3688
18.747 | 1.4306 | 25.1051 | 7.6882 | 4.7746 | 31.374
19.003 | 1.4299 | 25.1094 | 7.6716 | 4.7452 | 31.3793
19.269 | 1.429 | 25.1137 | 7.6603 | 4.6515 | 31.3847
19.532 | 1.4276 | 25.118 | 7.6598 | 4.5494 | 31.3899
19.796 | 1.4254 | 25.1223 | 7.6648 | 4.4518 | 31.3951
20.058 | 1.4223 | 25.1272 | 7.6675 | 4.3477 | 31.4009
20.307 | 1.4183 | 25.1335 | 7.6632 | 4.2428 | 31.4085
20.535 | 1.414 | 25.1415 | 7.6561 | 4.1496 | 31.4181
20.752 | 1.4101 | 25.1504 | 7.6474 | 4.0526 | 31.429
20.974 | 1.4071 | 25.1592 | 7.6472 | 3.932 | 31.4396
21.198 | 1.4051 | 25.1665 | 7.6473 | 3.826 | 31.4486
21.422 | 1.4038 | 25.1721 | 7.6438 | 3.7699 | 31.4555
21.65 | 1.4031 | 25.1766 | 7.6364 | 3.7618 | 31.461
21.896 | 1.4029 | 25.1805 | 7.6325 | 3.7877 | 31.4659
22.143 | 1.4033 | 25.184 | 7.6369 | 3.8152 | 31.4703
22.39 | 1.4042 | 25.187 | 7.63 | 3.7988 | 31.4741
22.629 | 1.4054 | 25.1891 | 7.626 | 3.7502 | 31.4768
22.88 | 1.4066 | 25.1903 | 7.629 | 3.7472 | 31.4784
23.096 | 1.4078 | 25.1905 | 7.6335 | 3.8199 | 31.4787
23.258 | 1.4111 | 25.1831 | 7.5743 | 3.8209 | 31.4698

## HP2
DEPTH | TEMP | DENSITY | OXY | FLUORESCENCE | SALINITY
0.562 | 2.4808 | 24.5672 | 8.4163 | 5.1184 | 30.7914
0.629 | 2.481 | 24.5694 | 8.4155 | 4.9859 | 30.7942
0.724 | 2.4774 | 24.579 | 8.4107 | 4.8458 | 30.806
0.837 | 2.4704 | 24.5925 | 8.4215 | 4.7018 | 30.8222
0.925 | 2.4618 | 24.6057 | 8.4255 | 4.5434 | 30.8379
0.99 | 2.4531 | 24.6176 | 8.4214 | 4.3764 | 30.8519
1.075 | 2.4463 | 24.626 | 8.4395 | 4.2095 | 30.8619
1.19 | 2.443 | 24.6299 | 8.4495 | 4.054 | 30.8664
1.344 | 2.4436 | 24.6291 | 8.4297 | 3.9306 | 30.8655
1.528 | 2.4482 | 24.6223 | 8.4389 | 3.8489 | 30.8574
1.745 | 2.4561 | 24.6088 | 8.4519 | 3.7929 | 30.8412
1.988 | 2.4645 | 24.5929 | 8.4368 | 3.7515 | 30.8222
2.243 | 2.4701 | 24.5802 | 8.429 | 3.7153 | 30.8067
2.512 | 2.4713 | 24.5738 | 8.425 | 3.6722 | 30.7988
2.761 | 2.4689 | 24.5761 | 8.4253 | 3.6411 | 30.8014
3.021 | 2.4635 | 24.587 | 8.4291 | 3.6406 | 30.8147
3.275 | 2.4538 | 24.6063 | 8.4078 | 3.6679 | 30.8379
3.542 | 2.4378 | 24.6313 | 8.3986 | 3.713 | 30.8677
3.802 | 2.4182 | 24.6545 | 8.378 | 3.7636 | 30.8949
4.057 | 2.4015 | 24.6725 | 8.3316 | 3.8202 | 30.9159
4.324 | 2.3914 | 24.688 | 8.3073 | 3.8985 | 30.9344
4.573 | 2.3879 | 24.705 | 8.2944 | 4.0297 | 30.9553
4.815 | 2.389 | 24.722 | 8.3016 | 4.2477 | 30.9767
5.06 | 2.3889 | 24.732 | 8.2867 | 4.5856 | 30.9892
5.304 | 2.3789 | 24.7325 | 8.2438 | 5.0818 | 30.9889
5.545 | 2.3571 | 24.7316 | 8.2271 | 5.7374 | 30.9858
5.783 | 2.3323 | 24.7412 | 8.2035 | 6.5152 | 30.9955
6.017 | 2.3138 | 24.7601 | 8.1926 | 7.3724 | 31.0175
6.248 | 2.3031 | 24.7796 | 8.1963 | 8.2871 | 31.041
6.481 | 2.2961 | 24.7961 | 8.1805 | 9.3015 | 31.0609
6.711 | 2.2848 | 24.8055 | 8.162 | 10.4599 | 31.0716
6.943 | 2.2609 | 24.8079 | 8.1472 | 11.7128 | 31.0725
7.176 | 2.2209 | 24.8085 | 8.1296 | 12.9308 | 31.0697
7.418 | 2.167 | 24.812 | 8.1112 | 14.0325 | 31.0692
7.66 | 2.1062 | 24.8204 | 8.1048 | 15.0092 | 31.0744
7.904 | 2.0447 | 24.832 | 8.0982 | 15.7756 | 31.0836
8.15 | 1.9856 | 24.8447 | 8.075 | 16.1749 | 31.0943
8.397 | 1.932 | 24.8597 | 8.06 | 16.1803 | 31.1085
8.647 | 1.8864 | 24.8769 | 8.0592 | 15.9436 | 31.1261
8.876 | 1.8492 | 24.8931 | 8.0512 | 15.5887 | 31.1432
9.103 | 1.8197 | 24.9067 | 8.0246 | 15.1628 | 31.1577
9.323 | 1.7967 | 24.9176 | 8.004 | 14.7644 | 31.1694
9.548 | 1.7778 | 24.9263 | 7.9928 | 14.4706 | 31.1788
9.764 | 1.761 | 24.9337 | 7.9826 | 14.215 | 31.1866
9.991 | 1.7451 | 24.9406 | 7.9659 | 13.8405 | 31.1939
10.213 | 1.7299 | 24.9474 | 7.9567 | 13.2608 | 31.2012
10.439 | 1.7147 | 24.9539 | 7.9475 | 12.5567 | 31.2081
10.669 | 1.6981 | 24.9598 | 7.9484 | 11.8755 | 31.214
10.908 | 1.679 | 24.9655 | 7.9469 | 11.3372 | 31.2197
11.143 | 1.6575 | 24.9718 | 7.9354 | 10.9556 | 31.2258
11.38 | 1.6344 | 24.9786 | 7.9314 | 10.6247 | 31.2323
11.609 | 1.6107 | 24.9858 | 7.9308 | 10.2835 | 31.2395
11.846 | 1.5874 | 24.9932 | 7.923 | 9.9378 | 31.2468
12.089 | 1.5646 | 24.9999 | 7.9125 | 9.5622 | 31.2533
12.326 | 1.5412 | 25.0058 | 7.9036 | 9.1633 | 31.2589
12.563 | 1.5159 | 25.0112 | 7.89 | 8.7814 | 31.2637
12.79 | 1.4882 | 25.0166 | 7.8794 | 8.4008 | 31.2682
13.018 | 1.4592 | 25.0226 | 7.8721 | 8.0164 | 31.2735
13.24 | 1.4314 | 25.0296 | 7.8654 | 7.6762 | 31.28
13.462 | 1.4068 | 25.0367 | 7.859 | 7.3883 | 31.287
13.689 | 1.3853 | 25.0429 | 7.853 | 7.1091 | 31.293
13.913 | 1.3659 | 25.0475 | 7.8469 | 6.8139 | 31.2973
14.154 | 1.3481 | 25.0516 | 7.8424 | 6.5174 | 31.3011
14.391 | 1.3331 | 25.0565 | 7.8388 | 6.2167 | 31.306
14.627 | 1.3221 | 25.0618 | 7.8345 | 5.8921 | 31.3118
14.864 | 1.3152 | 25.0663 | 7.8288 | 5.5613 | 31.3169
15.098 | 1.3115 | 25.0698 | 7.8224 | 5.2103 | 31.321
15.329 | 1.3101 | 25.0728 | 7.8206 | 4.8317 | 31.3246
15.56 | 1.3105 | 25.0755 | 7.8153 | 4.5104 | 31.328
15.795 | 1.3122 | 25.0785 | 7.8083 | 4.3035 | 31.3319
16.032 | 1.3145 | 25.0817 | 7.8009 | 4.1882 | 31.336
16.269 | 1.316 | 25.0839 | 7.7922 | 4.1059 | 31.3388
16.507 | 1.3154 | 25.0847 | 7.7871 | 4.0103 | 31.3398
16.732 | 1.3117 | 25.0848 | 7.7884 | 3.9366 | 31.3397
16.962 | 1.3053 | 25.0852 | 7.7892 | 3.9173 | 31.3398
17.197 | 1.2974 | 25.0865 | 7.7844 | 3.9151 | 31.3408
17.442 | 1.2889 | 25.0881 | 7.7816 | 3.8831 | 31.3422
17.683 | 1.2804 | 25.0899 | 7.782 | 3.8367 | 31.3437
17.934 | 1.2726 | 25.092 | 7.783 | 3.8151 | 31.3457
18.194 | 1.2662 | 25.0943 | 7.7763 | 3.8062 | 31.3481
18.464 | 1.2614 | 25.0968 | 7.7665 | 3.8339 | 31.3509
18.724 | 1.2581 | 25.0992 | 7.7602 | 3.9266 | 31.3536
18.99 | 1.2559 | 25.1012 | 7.7551 | 4.0353 | 31.356
19.245 | 1.2545 | 25.1029 | 7.7521 | 4.0895 | 31.358
19.481 | 1.2535 | 25.104 | 7.7506 | 4.0668 | 31.3593
19.73 | 1.2528 | 25.1046 | 7.7448 | 4.0179 | 31.36
19.954 | 1.2524 | 25.1054 | 7.7399 | 3.9789 | 31.361
20.176 | 1.2527 | 25.1064 | 7.7376 | 3.9254 | 31.3621
20.412 | 1.2538 | 25.107 | 7.7332 | 3.8584 | 31.3631
20.647 | 1.2554 | 25.1074 | 7.7277 | 3.822 | 31.3637
20.882 | 1.2571 | 25.1076 | 7.7168 | 3.808 | 31.364
21.131 | 1.2587 | 25.1075 | 7.7131 | 3.7733 | 31.3639
21.39 | 1.2602 | 25.1078 | 7.7116 | 3.7118 | 31.3645
21.649 | 1.2624 | 25.1088 | 7.7058 | 3.6528 | 31.3659
21.914 | 1.2657 | 25.1106 | 7.701 | 3.6281 | 31.3684
22.166 | 1.2705 | 25.113 | 7.6899 | 3.6145 | 31.3717
22.42 | 1.2765 | 25.1157 | 7.6816 | 3.598 | 31.3756
22.674 | 1.2829 | 25.1183 | 7.6739 | 3.588 | 31.3792
22.921 | 1.2887 | 25.1208 | 7.6673 | 3.5802 | 31.3827
23.169 | 1.2934 | 25.1231 | 7.6603 | 3.5736 | 31.3861
23.415 | 1.297 | 25.1258 | 7.6522 | 3.5651 | 31.3897
23.654 | 1.3001 | 25.129 | 7.6486 | 3.5799 | 31.3939
23.898 | 1.3036 | 25.1324 | 7.6456 | 3.6168 | 31.3983
24.146 | 1.3077 | 25.136 | 7.6401 | 3.6555 | 31.4031
24.39 | 1.3125 | 25.1397 | 7.6315 | 3.6794 | 31.4081
24.638 | 1.318 | 25.1435 | 7.6234 | 3.658 | 31.4133
24.878 | 1.3238 | 25.1479 | 7.6202 | 3.6219 | 31.4192
25.117 | 1.3298 | 25.1523 | 7.6133 | 3.6142 | 31.4252
25.358 | 1.3357 | 25.1564 | 7.604 | 3.6107 | 31.4307
25.604 | 1.3415 | 25.1603 | 7.5963 | 3.5784 | 31.436
25.855 | 1.3475 | 25.1644 | 7.5892 | 3.5409 | 31.4416
26.108 | 1.3537 | 25.1685 | 7.5827 | 3.5481 | 31.4472
26.36 | 1.3598 | 25.1723 | 7.5735 | 3.6008 | 31.4523
26.617 | 1.3655 | 25.1759 | 7.5675 | 3.6578 | 31.4573
26.887 | 1.3707 | 25.1793 | 7.5657 | 3.7045 | 31.4619
27.163 | 1.3749 | 25.1825 | 7.5592 | 3.7674 | 31.4662
27.435 | 1.378 | 25.185 | 7.5489 | 3.8438 | 31.4695
27.696 | 1.3803 | 25.1868 | 7.5422 | 3.8788 | 31.4719
27.944 | 1.3821 | 25.1884 | 7.5359 | 3.8667 | 31.4741
28.188 | 1.384 | 25.1901 | 7.5291 | 3.8819 | 31.4763
28.416 | 1.3863 | 25.1925 | 7.5232 | 3.9493 | 31.4795
28.636 | 1.3896 | 25.1962 | 7.5142 | 4.0386 | 31.4844
28.863 | 1.3947 | 25.2018 | 7.5057 | 4.1324 | 31.4918
29.054 | 1.4015 | 25.2086 | 7.5004 | 4.1636 | 31.5008
29.213 | 1.4086 | 25.2142 | 7.4941 | 4.0894 | 31.5083
29.399 | 1.4148 | 25.2175 | 7.487 | 3.9714 | 31.5129
29.601 | 1.4194 | 25.2194 | 7.4823 | 3.8705 | 31.5156
29.819 | 1.4223 | 25.2208 | 7.4784 | 3.7937 | 31.5176
30.021 | 1.424 | 25.2223 | 7.4729 | 3.7397 | 31.5196
30.191 | 1.4249 | 25.2241 | 7.466 | 3.6993 | 31.5219
30.36 | 1.4256 | 25.2262 | 7.4613 | 3.6561 | 31.5246
30.544 | 1.4261 | 25.229 | 7.4594 | 3.6435 | 31.528
30.732 | 1.4267 | 25.2322 | 7.4535 | 3.6699 | 31.5322
30.919 | 1.4274 | 25.2356 | 7.4453 | 3.6877 | 31.5364
31.081 | 1.4281 | 25.2384 | 7.4399 | 3.6929 | 31.5399
31.198 | 1.4288 | 25.2403 | 7.4313 | 3.7059 | 31.5424
31.312 | 1.43 | 25.2429 | 7.4062 | 3.7895 | 31.5458
31.419 | 1.4303 | 25.2433 | 7.3964 | 3.7747 | 31.5462
31.561 | 1.4306 | 25.2437 | 7.3929 | 3.7465 | 31.5468
31.657 | 1.4309 | 25.2443 | 7.387 | 3.7194 | 31.5475
31.743 | 1.4313 | 25.245 | 7.3773 | 3.6922 | 31.5484
31.829 | 1.4319 | 25.2459 | 7.3688 | 3.674 | 31.5496
31.908 | 1.4326 | 25.2473 | 7.3611 | 3.6581 | 31.5514
31.996 | 1.4335 | 25.249 | 7.3523 | 3.6329 | 31.5536
32.089 | 1.4346 | 25.251 | 7.3452 | 3.6051 | 31.5562
32.203 | 1.436 | 25.2535 | 7.3422 | 3.5718 | 31.5595
32.331 | 1.4379 | 25.2571 | 7.3355 | 3.5379 | 31.5641
32.476 | 1.4404 | 25.2624 | 7.3294 | 3.5165 | 31.5709
32.618 | 1.4436 | 25.2688 | 7.3224 | 3.4936 | 31.5791
32.795 | 1.4471 | 25.2747 | 7.3176 | 3.4659 | 31.5866
32.941 | 1.4505 | 25.2787 | 7.3169 | 3.4593 | 31.592
33.095 | 1.4534 | 25.2818 | 7.3131 | 3.4893 | 31.596
33.224 | 1.456 | 25.2844 | 7.31 | 3.5459 | 31.5995
33.337 | 1.4582 | 25.2865 | 7.305 | 3.5966 | 31.6023
33.453 | 1.4599 | 25.2878 | 7.3009 | 3.5923 | 31.604
33.586 | 1.4613 | 25.2886 | 7.2995 | 3.5011 | 31.6051
33.766 | 1.4624 | 25.2895 | 7.2954 | 3.3571 | 31.6063
33.925 | 1.4634 | 25.2905 | 7.2906 | 3.2103 | 31.6077
34.045 | 1.4643 | 25.2913 | 7.2884 | 3.0796 | 31.6087
34.223 | 1.4651 | 25.2913 | 7.2904 | 2.9843 | 31.6088
34.413 | 1.4657 | 25.2908 | 7.2887 | 2.9111 | 31.6082
34.567 | 1.4661 | 25.2898 | 7.2846 | 2.8376 | 31.607
34.819 | 1.4703 | 25.2929 | 7.2157 | 2.6871 | 31.6112

## HP3
DEPTH | TEMP | DENSITY | OXY | FLUORESCENCE | SALINITY
0.313 | 2.3579 | 24.6598 | 8.4528 | 2.8476 | 30.8961
0.395 | 2.3585 | 24.6595 | 8.415 | 2.8084 | 30.8958
0.507 | 2.3589 | 24.6594 | 8.3995 | 2.7705 | 30.8956
0.617 | 2.3594 | 24.6591 | 8.4455 | 2.7383 | 30.8954
0.712 | 2.3604 | 24.6593 | 8.443 | 2.708 | 30.8956
0.803 | 2.3625 | 24.6595 | 8.3777 | 2.6792 | 30.8961
0.896 | 2.3641 | 24.6592 | 8.3939 | 2.6585 | 30.8958
1.002 | 2.3625 | 24.658 | 8.4014 | 2.647 | 30.8942
1.113 | 2.3554 | 24.657 | 8.404 | 2.6451 | 30.8923
1.24 | 2.3425 | 24.6579 | 8.3892 | 2.6572 | 30.8922
1.404 | 2.326 | 24.6611 | 8.3708 | 2.6799 | 30.8948
1.602 | 2.3089 | 24.6667 | 8.3876 | 2.697 | 30.9002
1.819 | 2.2931 | 24.6733 | 8.3625 | 2.7003 | 30.907
2.056 | 2.2779 | 24.6796 | 8.3312 | 2.7007 | 30.9136
2.283 | 2.2614 | 24.6856 | 8.3112 | 2.715 | 30.9196
2.474 | 2.2448 | 24.6927 | 8.3133 | 2.7449 | 30.927
2.667 | 2.2328 | 24.7013 | 8.3114 | 2.7787 | 30.9366
2.873 | 2.2266 | 24.7082 | 8.2943 | 2.8089 | 30.9448
3.058 | 2.2211 | 24.7131 | 8.285 | 2.8416 | 30.9504
3.228 | 2.2111 | 24.7192 | 8.2564 | 2.8862 | 30.9571
3.433 | 2.197 | 24.7295 | 8.2134 | 2.9422 | 30.9688
3.67 | 2.185 | 24.7449 | 8.2123 | 3.0186 | 30.987
3.9 | 2.1812 | 24.7626 | 8.2049 | 3.1234 | 31.0087
4.114 | 2.1875 | 24.7788 | 8.1775 | 3.251 | 31.0295
4.332 | 2.2023 | 24.7922 | 8.1638 | 3.4057 | 31.0476
4.54 | 2.2227 | 24.803 | 8.1472 | 3.5877 | 31.0629
4.758 | 2.2451 | 24.8108 | 8.1322 | 3.8008 | 31.0748
4.986 | 2.2629 | 24.8126 | 8.1115 | 4.0628 | 31.0786
5.227 | 2.2665 | 24.8043 | 8.0934 | 4.3945 | 31.0685
5.473 | 2.25 | 24.7913 | 8.0752 | 4.8108 | 31.0507
5.714 | 2.2182 | 24.7842 | 8.0539 | 5.3151 | 31.0391
5.968 | 2.1815 | 24.7865 | 8.0332 | 5.9215 | 31.0386
6.218 | 2.1472 | 24.7933 | 8.0172 | 6.6371 | 31.0441
6.463 | 2.1167 | 24.8001 | 8.0005 | 7.4577 | 31.0499
6.69 | 2.0887 | 24.8053 | 7.9917 | 8.3472 | 31.054
6.908 | 2.0617 | 24.8099 | 7.9768 | 9.2427 | 31.0574
7.113 | 2.0348 | 24.8155 | 7.9628 | 10.1172 | 31.0621
7.293 | 2.008 | 24.8222 | 7.9601 | 10.9573 | 31.0681
7.471 | 1.9816 | 24.8299 | 7.9489 | 11.6989 | 31.0755
7.664 | 1.9557 | 24.8394 | 7.9339 | 12.2913 | 31.0851
7.871 | 1.9299 | 24.8505 | 7.9154 | 12.7995 | 31.0968
8.088 | 1.9039 | 24.863 | 7.9029 | 13.2381 | 31.1102
8.314 | 1.8774 | 24.8758 | 7.898 | 13.5287 | 31.1239
8.538 | 1.849 | 24.8879 | 7.8892 | 13.6879 | 31.1367
8.773 | 1.8175 | 24.8992 | 7.8734 | 13.7575 | 31.1482
8.972 | 1.7832 | 24.9108 | 7.8602 | 13.7059 | 31.1598
9.156 | 1.7488 | 24.9234 | 7.8554 | 13.5108 | 31.1728
9.339 | 1.7176 | 24.9362 | 7.8482 | 13.1929 | 31.1862
9.51 | 1.6913 | 24.9476 | 7.8334 | 12.8261 | 31.1982
9.684 | 1.6703 | 24.9569 | 7.8217 | 12.4883 | 31.2081
9.852 | 1.6539 | 24.9642 | 7.8125 | 12.166 | 31.216
10.027 | 1.6412 | 24.9696 | 7.8064 | 11.8175 | 31.2217
10.218 | 1.6309 | 24.9736 | 7.7999 | 11.4293 | 31.2258
10.418 | 1.6223 | 24.9766 | 7.7925 | 10.9891 | 31.2289
10.624 | 1.6147 | 24.9792 | 7.7865 | 10.4707 | 31.2315
10.838 | 1.608 | 24.9814 | 7.7795 | 9.8781 | 31.2338
11.059 | 1.6015 | 24.9836 | 7.7721 | 9.2656 | 31.236
11.274 | 1.5946 | 24.9857 | 7.7729 | 8.6811 | 31.2381
11.467 | 1.5863 | 24.9882 | 7.7784 | 8.1715 | 31.2404
11.647 | 1.5768 | 24.9911 | 7.7703 | 7.7855 | 31.2434
11.818 | 1.5667 | 24.9949 | 7.7603 | 7.5228 | 31.2473
11.952 | 1.5566 | 24.999 | 7.7555 | 7.3011 | 31.2516
12.071 | 1.5461 | 25.0033 | 7.7538 | 7.0659 | 31.2562
12.209 | 1.535 | 25.008 | 7.7544 | 6.8505 | 31.2611
12.393 | 1.523 | 25.0134 | 7.7535 | 6.6742 | 31.2669
12.613 | 1.5102 | 25.0194 | 7.7507 | 6.546 | 31.2734
12.848 | 1.4968 | 25.0259 | 7.7458 | 6.4737 | 31.2804
13.072 | 1.4839 | 25.0326 | 7.7468 | 6.412 | 31.2879
13.285 | 1.4729 | 25.039 | 7.7544 | 6.2987 | 31.2949
13.471 | 1.4642 | 25.0441 | 7.752 | 6.1119 | 31.3006
13.656 | 1.4576 | 25.0478 | 7.7456 | 5.8949 | 31.3048
13.822 | 1.4524 | 25.0505 | 7.7457 | 5.7082 | 31.3076
13.969 | 1.4482 | 25.0522 | 7.7451 | 5.5346 | 31.3095
14.126 | 1.4444 | 25.0536 | 7.7473 | 5.3315 | 31.3109
14.3 | 1.4407 | 25.0546 | 7.7527 | 5.1352 | 31.3119
14.494 | 1.4366 | 25.0555 | 7.7532 | 5.0159 | 31.3126
14.711 | 1.4318 | 25.0563 | 7.7502 | 4.9635 | 31.3133
14.942 | 1.4262 | 25.0573 | 7.7504 | 4.9445 | 31.3142
15.188 | 1.42 | 25.0589 | 7.7545 | 4.9617 | 31.3157
15.428 | 1.4137 | 25.0613 | 7.7621 | 4.9566 | 31.3182
15.667 | 1.4081 | 25.0645 | 7.7611 | 4.8785 | 31.3217
15.875 | 1.4036 | 25.0679 | 7.7506 | 4.7673 | 31.3256
16.056 | 1.4 | 25.0711 | 7.7473 | 4.6681 | 31.3293
16.218 | 1.3968 | 25.0738 | 7.7544 | 4.5827 | 31.3324
16.378 | 1.3938 | 25.0763 | 7.7616 | 4.51 | 31.3353
16.552 | 1.3908 | 25.0789 | 7.7544 | 4.4728 | 31.3383
16.733 | 1.3877 | 25.0816 | 7.7518 | 4.4527 | 31.3414
16.922 | 1.3848 | 25.0842 | 7.7599 | 4.4205 | 31.3445
17.119 | 1.3824 | 25.0873 | 7.7676 | 4.3971 | 31.3482
17.323 | 1.3811 | 25.0907 | 7.7723 | 4.3959 | 31.3523
17.536 | 1.3808 | 25.0942 | 7.774 | 4.3995 | 31.3566
17.743 | 1.3812 | 25.0975 | 7.7815 | 4.3962 | 31.3607
17.949 | 1.3819 | 25.1006 | 7.7798 | 4.4205 | 31.3647
18.156 | 1.3826 | 25.1035 | 7.7772 | 4.4692 | 31.3683
18.367 | 1.3833 | 25.1059 | 7.7811 | 4.4884 | 31.3714
18.55 | 1.384 | 25.108 | 7.7704 | 4.4713 | 31.3741
18.722 | 1.3849 | 25.1101 | 7.7649 | 4.446 | 31.3768
18.877 | 1.3862 | 25.1124 | 7.7781 | 4.4396 | 31.3797
19.026 | 1.3883 | 25.1147 | 7.789 | 4.4391 | 31.3827
19.196 | 1.3913 | 25.1171 | 7.7965 | 4.4317 | 31.386
19.38 | 1.3952 | 25.1196 | 7.803 | 4.4161 | 31.3894
19.581 | 1.3997 | 25.1219 | 7.8011 | 4.3573 | 31.3926
19.779 | 1.4045 | 25.1234 | 7.8094 | 4.2502 | 31.3948
19.996 | 1.4091 | 25.1241 | 7.8168 | 4.1494 | 31.3961
20.218 | 1.4131 | 25.1246 | 7.7931 | 4.1016 | 31.397
20.437 | 1.4163 | 25.1248 | 7.7745 | 4.1044 | 31.3975
20.661 | 1.4188 | 25.1245 | 7.7877 | 4.1417 | 31.3973
20.877 | 1.4206 | 25.1242 | 7.7913 | 4.1846 | 31.3971
21.059 | 1.4218 | 25.1239 | 7.787 | 4.2125 | 31.3968
21.208 | 1.4226 | 25.1237 | 7.7891 | 4.2571 | 31.3966
21.342 | 1.4232 | 25.1234 | 7.7801 | 4.2915 | 31.3962
21.491 | 1.4235 | 25.1231 | 7.7636 | 4.2487 | 31.3959
21.647 | 1.4238 | 25.1228 | 7.75 | 4.1732 | 31.3955
21.806 | 1.4239 | 25.1226 | 7.7464 | 4.1302 | 31.3954
21.984 | 1.424 | 25.1226 | 7.7504 | 4.1196 | 31.3953
22.181 | 1.424 | 25.1226 | 7.7469 | 4.1181 | 31.3953
22.388 | 1.424 | 25.1226 | 7.7367 | 4.1169 | 31.3953
22.592 | 1.424 | 25.1226 | 7.7336 | 4.1245 | 31.3953
22.778 | 1.4239 | 25.1227 | 7.7348 | 4.1478 | 31.3954
22.95 | 1.4239 | 25.1226 | 7.7387 | 4.1959 | 31.3954
23.095 | 1.4239 | 25.1227 | 7.7423 | 4.22 | 31.3954
23.234 | 1.4239 | 25.1227 | 7.7446 | 4.1751 | 31.3954
23.372 | 1.4239 | 25.1227 | 7.7491 | 4.124 | 31.3954
23.516 | 1.4238 | 25.1228 | 7.7603 | 4.1169 | 31.3956
23.671 | 1.4238 | 25.1228 | 7.7546 | 4.1269 | 31.3955
23.861 | 1.4237 | 25.1228 | 7.7444 | 4.1256 | 31.3956
24.077 | 1.4236 | 25.1229 | 7.7454 | 4.1017 | 31.3956
24.298 | 1.4235 | 25.1229 | 7.7424 | 4.0636 | 31.3957
24.536 | 1.4234 | 25.123 | 7.7284 | 4.0445 | 31.3958
24.781 | 1.4231 | 25.1233 | 7.7079 | 4.057 | 31.3961
25.012 | 1.4227 | 25.1238 | 7.6969 | 4.0853 | 31.3967
25.2 | 1.4221 | 25.1246 | 7.697 | 4.1062 | 31.3977
25.387 | 1.4214 | 25.1259 | 7.6967 | 4.1319 | 31.3993
25.562 | 1.4208 | 25.1277 | 7.6846 | 4.1775 | 31.4014
25.725 | 1.4204 | 25.1296 | 7.6787 | 4.1943 | 31.4037
25.871 | 1.4202 | 25.1312 | 7.6844 | 4.1663 | 31.4057
25.985 | 1.4202 | 25.1322 | 7.6941 | 4.1313 | 31.407
26.136 | 1.421 | 25.132 | 7.6729 | 4.0617 | 31.4068
26.188 | 1.4215 | 25.1311 | 7.6607 | 4.0726 | 31.4058
26.264 | 1.4221 | 25.1303 | 7.6528 | 4.1211 | 31.4048
26.329 | 1.4233 | 25.1291 | 7.6444 | 4.3118 | 31.4033
26.458 | 1.4235 | 25.1306 | 7.6083 | 4.2247 | 31.4053
26.738 | 1.423 | 25.1336 | 7.6106 | 4.228 | 31.4089
27.005 | 1.4228 | 25.1367 | 7.6111 | 4.2776 | 31.4128
27.204 | 1.4228 | 25.1394 | 7.6095 | 4.3135 | 31.4161
27.274 | 1.4242 | 25.1099 | 7.5701 | 5.5287 | 31.3795
27.423 | 1.4252 | 25.1336 | 7.5432 | 4.0135 | 31.4091