## Cover Page
Survey Number: |  | 161
Survey Date: |  | 2008-07-29
Data Notes:
Sites HP1-3, HC and B2 were not sampled due to boat mechanical problems.
Connection of sewers to Dartmouth Plant has begun. The connections made as of this survey and the date of connection are:
| Melva Street |  | July 10/08
| Cuisack Street |  | July 11/08
| Dartmouth Cove |  | July 11/08
| King Street |  | July 15/08
A supplementary CTD cast was taken at the LOBO buoy location (44.6291 N, 63.5915 W) at 13:54 local time. This is for cross comparison with CTD data (primarily DO)
The DO profile at E2 had a spike. The profile has been tuncated just above the spike.
YSI 1m DO samples were not taken due to instrument unavailability. Based on past surveys and other data sources the DO values should be scaled by approximately 1.3.
The profile data, collected with a Seabird SBE 19 Plus, has been converted to user units by the Seabird software "Seasoft", using conversions and calibrations
provided with the instrument. The data has been corrected for sensor time response and flow delay in accordance with “Seabird Training Handouts, Module 9:
Advanced Data Processing”. The details of this processing is included in "Seabird CTD Data Processing Procedures, Ver. 1" which can be found in the
"Procedures" section of the project report binder.
Profile Data Units
Quantity: | Depth | Temperature | Salinity | Potential Density | Fluorescence (Chl-a) | Dissolved Oxygen
Units: | metres | oC | psu | sigma units | mg/m3 | mg/L
Definitions: | psu | Practical Salinity Units, functionally equivalent to "Parts per Thousand"
| sigma units | Unit of density equal to (ρ-1000), where ρ is density in kg/m3. Example: 25.0 sigma = 1025.0 kg/m3
Supplementary DO Measurements
DO measurements from the LOBO buoy and the BBPMP ae tabulated along with the CTD values below.
| Station | LOBO | BBPMP (G2) - 1m | BBPMP (G2) - 60m
| LOBO | 6.43
| BBPMP (G2) |  | 10 | 6.14
| Seabird CTD (1m) | 6.7 | 7.3 | 3.6
| ratio | 0.9597 | 1.3699 | 1.7056
Note BBPMP data was collected on 30 Jul 08
the day after the
Seabird data. The data is included for
qualitative comparison only.
Sample Site Coordinates (NAD83): | [5 empty] | Data Return:
| Station ID | Latitude | Longitude
|  | oN | oW |  |  | Chemical | Target | Achieved | Percent Return
| A1 | 44.4817 | 63.514 |  |  | 7 sites
| A2 | 44.4933 | 63.4925 |  |  | NH3 | 14 | 12
| A3 | 44.516 | 63.447 |  |  | TSS | 14 | 12
| A4 | 44.5383 | 63.401 |  |  | Metal scan | 14 | 12
| A5 | 44.57 | 63.3267 |  |  | Mercury | 14 | 12
| B1 | 44.5375 | 63.535 |  |  | Total | 56 | 48 | 85.71%
| B2 | 44.5493 | 63.5122
| B3 | 44.5593 | 63.4888
| B4 | 44.571 | 63.4662 |  |  | Bacteria | Target | Achieved
| B5 | 44.5822 | 63.4433 |  |  | 31 sites
| C1 | 44.5937 | 63.5473 |  |  | F Coliform | 62 | 52
| C2 | 44.5958 | 63.5427 |  |  | Total | 62 | 52 | 83.87%
| C3 | 44.5978 | 63.538
| C4 | 44.5988 | 63.5337
| C5 | 44.6215 | 63.5223 |  |  | Profiles | Target | Achieved
| C6 | 44.6237 | 63.5195 |  |  | 34 sites
| D1 | 44.6338 | 63.5607 |  |  | C-T | 34 | 29
| D2 | 44.6362 | 63.5527 |  |  | Dissolved Oxygen | 34 | 29
| D3 | 44.6385 | 63.5452 |  |  | Chlorophyll | 34 | 29
| EE1 | 44.6577 | 63.5765 |  |  | Total | 102 | 87 | 85.29%
| EE2 | 44.6593 | 63.572
| EE3 | 44.6612 | 63.5678
| E1 | 44.6755 | 63.6097 |  |  | Total data records | 220 | 187 | 85%
| E2 | 44.677 | 63.6093
| E3 | 44.6778 | 63.609
| F1 | 44.674 | 63.6357
| F2 | 44.6817 | 63.6253
| F3 | 44.6855 | 63.6198
| G2 | 44.6932 | 63.642
| H1 | 44.7012 | 63.656
| H2 | 44.7043 | 63.6503
| H3 | 44.707 | 63.6455
| AYC | 44.6367 | 63.6096
| BYC | 44.7234 | 63.6629
| DC | 44.6639 | 63.5592
| DYC | 44.6989 | 63.6152
| SYC | 44.6294 | 63.5254
| RNSYS | 44.6222 | 63.5785
| HC | 44.5707 | 63.5572
| HP1 | 44.5657 | 63.5526
| HP2 | 44.5618 | 63.5492
| HP3 | 44.5573 | 63.5552
| PC | 44.6123 | 63.57
| BRB | 44.6247 | 63.5611
File Description This workbook file contains bi-weekly water quality data collected in Halifax Harbour. The worksheets contain fecal coliform data, chemistry data, metals data, and one worksheet per station containing profile data. This sheet contains sample station coordinates, and information on units for the profile data, and a summary of data return. For a summary of this data see the accompanying report file: HHWQMP_report161_080729.doc

## Metals
Site With Depth | Units | RDL | B2-10M | B2-1M | D2-10M | D2-1M | E2-10M | E2-1M | EE2-10M | EE2-1M | F2-10M | F2-1M | G2-10M | G2-1M | H2-10M | H2-1M | QA/QC4
Cadmium (Cd) | ug/L | 0.1 |  |  | 0 | 0 | 0 | 0 | 0 | 0 | 0 | 0 | 0 | 0 | 0 | 0 | 0
Cobalt (Co) | ug/L | 0.1 |  |  | 0 | 0 | 0 | 0 | 0 | 0 | 0 | 0 | 0 | 0 | 0 | 0 | 0
Copper (Cu) | ug/L | 0.1 |  |  | 0.2 | 0.9 | 0.3 | 0.6 | 0.3 | 0.4 | 0.2 | 0.4 | 0.6 | 0.4 | 0.3 | 0.4 | 0.3
Iron (Fe) | ug/L | 1 |  |  | 11 | 12 | 8 | 7 | 12 | 10 | 10 | 11 | 11 | 9 | 10 | 21 | 9
Lead (Pb) | ug/L | 0.1 |  |  | 0 | 0 | 0 | 0 | 0 | 0 | 0 | 0 | 0 | 0 | 0 | 0 | 0
Manganese (Mn) | ug/L | 1 |  |  | 3 | 3 | 3 | 3 | 3 | 4 | 2 | 6 | 4 | 4 | 5 | 11 | 3
Nickel (Ni) | ug/L | 0.5 |  |  | 0 | 0 | 0 | 0.5 | 0 | 0.5 | 0 | 0 | 0 | 0 | 0.5 | 0 | 0
Zinc (Zn) | ug/L | 1 |  |  | 1 | 4 | 2 | 3 | 2 | 3 | 1 | 2 | 2 | 3 | 6 | 7 | 2
Mercury(Hg) | ug/L | 0.01 |  |  | 0 | 0 | 0 | 0 | 0 | 0 | 0 | 0 | 0 | 0 | 0 | 0 | 0.01
Station Label |  |  | B2 | B2 | D2 | D2 | E2 | E2 | EE2 | EE2 | F2 | F2 | G2 | G2 | H2 | H2 | G2
Sample Depth | m |  | 10 | 1 | 10 | 1 | 1 | 10 | 1 | 10 | 1 | 10 | 1 | 10 | 1 | 10 | 10
Date | dd-mm-yy |  | 2008-07-29 | 2008-07-29 | 2008-07-29 | 2008-07-29 | 2008-07-29 | 2008-07-29 | 2008-07-29 | 2008-07-29 | 2008-07-29 | 2008-07-29 | 2008-07-29 | 2008-07-29 | 2008-07-29 | 2008-07-29 | 2008-07-29
Skipped B2

## Chemistry
Site with Depth | Units | RDL | B2-10M | B2-1M | D2-10M | D2-1M | DC-10M | DC 1M | E2-10M | E2-1M | EE2-10M | EE2-1M | F2-10M | F2-1M | G2-10M | G2-1M | H2-10M | H2-1M | QA/QC-4
Nitrogen (Ammonia Nitrogen) | mg/L | 0.05 |  |  | 0 | 0 |  |  | 0 | 0 | 0 | 0 | 0 | 0 | 0 | 0 | 0 | 0 | 0
Total Suspended Solids | mg/L | 0.5 |  |  | 3.8 | 7 |  |  | 6 | 4 | 3.4 | 4.5 | 6 | 8.9 | 9 | 12 | 4 | 6 | 2.3
Station Label |  |  | B2 | B2 | D2 | D2 | DC | DC | E2 | E2 | EE2 | EE2 | F2 | F2 | G2 | G2 | H2 | H2 | G2
Depth | m |  | 10 | 1 | 10 | 1 | 10 | 1 | 10 | 1 | 10 | 1 | 10 | 1 | 10 | 1 | 10 | 1 | 10
Sampling Date | dd-mm-yy |  |  |  | 2008-07-29 | 2008-07-29 |  |  | 2008-07-29 | 2008-07-29 | 2008-07-29 | 2008-07-29 | 2008-07-29 | 2008-07-29 | 2008-07-29 | 2008-07-29 | 2008-07-29 | 2008-07-29 | 2008-07-29
Time | hh:mm |  |  |  | 11:59 | 11:59 |  |  | 10:38 | 10:38 | 11:00 | 11:00 | 10:14 | 10:14 | 9:49 | 9:49 | 9:39 | 9:39 | 9:49
Skipped B2

## Coliform
Site with Depth | Units | AYC-10M | AYC-1M | B2-10M | B2-1M | BRB-10M | BRB-1M | BYC-10M | BYC-1M | C2-10M | C2-1M | C3-10M | C3-1M | C6-10M | C6-1M | D1-10M | D1-1M | D2-10M | D2-1M | D3-10M | D3-1M | DC-10M | DC-1M | DYC-10M | DYC-1M | E1-10M | E1-1M | E2-10M | E2-1M | E3-10M | E3-1M | EE1-10M | EE1-1M | EE2-10M | EE2-1M | EE3-10M | EE3-1M | F1-10M | F1-1M | F2-10M | F2-1M | F3-10M | F3-1M | G2-10M | G2-1M | H1-10M | H1-1M | H2-10M | H2-1M | H3-10M | H3-1M | HC-10M | HC-1M | HP1-10M | HP1-1M | HP2-10M | HP2-1M | HP3-10M | HP3-1M | PC-10M | PC-1M | RNSYS-10M | RNSYS-1M | SYC-10M | SYC-1M | QA/QC1 | QA/QC2 | QA/QC3 | QA/QC4
Fecal coliform | CFU/10mL | [15 empty] | 6 | [15 empty] | 6 |  | 87 |  | 17
Fecal coliform | CFU/100mL | 5 | 0 |  |  | 34 | 11 | 3 | 170 | 5 | 1 | 1 | 0 | 10 | 0 | 100 |  | 120 | 100 | 41 | 9 |  |  | 9 | 12 | 16 | 9 | 13 | 41 | 35 | 93 | 240 |  | 210 |  | 51 |  | 16 | 82 | 24 | 1 | 4 | 11 | 2 | 1 | 2 | 2 | 5 | 14 | 5 | 6 | [8 empty] | 4 | 0 | 2 | 11 | 9 | 3 | 1 | 8 | 2 | 4
Station Label |  | AYC | AYC | B2 | B2 | BRB | BRB | BYC | BYC | C2 | C2 | C3 | C3 | C6 | C6 | D1 | D1 | D2 | D2 | D3 | D3 | DC | DC | DYC | DYC | E1 | E1 | E2 | E2 | E3 | E3 | EE1 | EE1 | EE2 | EE2 | EE3 | EE3 | F1 | F1 | F2 | F2 | F3 | F3 | G2 | G2 | H1 | H1 | H2 | H2 | H3 | H3 | HC | HC | HP1 | HP1 | HP2 | HP2 | HP3 | HP3 | PC | PC | RNSYS | RNSYS | SYC | SYC | H3 | SYC | PC | G2
Sample Depth | m | 10 | 1 | 10 | 1 | 10 | 1 | 10 | 1 | 10 | 1 | 10 | 1 | 10 | 1 | 10 | 1 | 10 | 1 | 10 | 1 | 10 | 1 | 10 | 1 | 10 | 1 | 10 | 1 | 10 | 1 | 10 | 1 | 10 | 1 | 10 | 1 | 10 | 1 | 10 | 1 | 10 | 1 | 10 | 1 | 10 | 1 | 10 | 1 | 10 | 1 | 10 | 1 | 10 | 1 | 10 | 1 | 10 | 1 | 10 | 1 | 10 | 1 | 10 | 1 | 1 | 10 | 10 | 10
Sampling Date | dd-mm-yy | 2008-07-29 | 2008-07-29 |  |  | 2008-07-29 | 2008-07-29 | 2008-07-29 | 2008-07-29 | 2008-07-29 | 2008-07-29 | 2008-07-29 | 2008-07-29 | 2008-07-29 | 2008-07-29 | 2008-07-29 | 2008-07-29 | 2008-07-29 | 2008-07-29 | 2008-07-29 | 2008-07-29 |  |  | 2008-07-29 | 2008-07-29 | 2008-07-29 | 2008-07-29 | 2008-07-29 | 2008-07-29 | 2008-07-29 | 2008-07-29 | 2008-07-29 | 2008-07-29 | 2008-07-29 | 2008-07-29 | 2008-07-29 | 2008-07-29 | 2008-07-29 | 2008-07-29 | 2008-07-29 | 2008-07-29 | 2008-07-29 | 2008-07-29 | 2008-07-29 | 2008-07-29 | 2008-07-29 | 2008-07-29 | 2008-07-29 | 2008-07-29 | 2008-07-29 | 2008-07-29 | [8 empty] | 2008-07-29 | 2008-07-29 | 2008-07-29 | 2008-07-29 | 2008-07-29 | 2008-07-29 | 2008-07-29 | 2008-07-29 | 2008-07-29 | 2008-07-29
Sampling Time | hh:mm | 14:05 | 14:05 |  |  | 12:45 | 12:45 | 9:18 | 9:18 | 13:14 | 13:14 | 13:01 | 13:01 | 12:27 | 12:27 | 11:52 | 11:52 | 11:59 | 11:59 | 7:57 | 7:57 |  |  | 8:49 | 8:49 | 10:27 | 10:27 | 10:38 | 10:38 | 10:32 | 10:32 | 10:53 | 10:53 | 11:00 | 11:00 | 8:09 | 8:09 | 10:04 | 10:04 | 10:14 | 10:14 | 8:55 | 8:55 | 9:49 | 9:49 | 9:32 | 9:32 | 9:39 | 9:39 | 9:03 | 9:03 | [8 empty] | 13:34 | 13:34 | 13:45 | 13:45 | 12:15 | 12:15 | 9:03 | 12:15 | 13:34 | 9:49
Skipped HP1,HP2, HP3,HC &B2
Boat Issues

## C1
DEPTH | TEMP | DENSITY | OXY | FLUORESCENCE | SALINITY
0.384 | 17.4642 | 20.915 | 6.8855 | 3.0195 | 29.1391
0.511 | 17.4645 | 20.9142 | 6.8932 | 2.9808 | 29.1382
0.623 | 17.4613 | 20.9146 | 6.9297 | 2.9153 | 29.1377
0.677 | 17.4581 | 20.9154 | 6.938 | 2.8896 | 29.1377
0.837 | 17.3851 | 20.9265 | 6.9329 | 2.7816 | 29.1302
0.946 | 17.3289 | 20.9362 | 6.9419 | 2.7575 | 29.1259
1.105 | 17.2394 | 20.9523 | 6.9424 | 2.7445 | 29.12
1.296 | 17.1006 | 20.9793 | 6.9437 | 2.743 | 29.1136
1.529 | 16.8896 | 21.0223 | 6.9548 | 2.7496 | 29.107
1.787 | 16.5766 | 21.0882 | 6.963 | 2.7631 | 29.101
2.041 | 16.142 | 21.1894 | 6.9671 | 2.7845 | 29.1072
2.305 | 15.6132 | 21.3402 | 6.9696 | 2.8158 | 29.1539
2.568 | 15.0664 | 21.5346 | 6.9859 | 2.8598 | 29.2558
2.835 | 14.5705 | 21.7381 | 7.0084 | 2.9202 | 29.3865
3.099 | 14.1447 | 21.919 | 7.0298 | 3.0018 | 29.5088
3.371 | 13.7688 | 22.0682 | 7.0488 | 3.1067 | 29.605
3.633 | 13.414 | 22.1945 | 7.0693 | 3.2315 | 29.6783
3.901 | 13.0669 | 22.3129 | 7.089 | 3.3721 | 29.7448
4.162 | 12.7265 | 22.431 | 7.1108 | 3.528 | 29.814
4.422 | 12.388 | 22.5479 | 7.1308 | 3.7037 | 29.8836
4.681 | 12.0423 | 22.6656 | 7.1496 | 3.9123 | 29.9537
4.945 | 11.6926 | 22.7908 | 7.1637 | 4.1547 | 30.0341
5.223 | 11.3582 | 22.9265 | 7.1741 | 4.407 | 30.1329
5.478 | 11.0542 | 23.0624 | 7.1807 | 4.6432 | 30.2399
5.742 | 10.7749 | 23.1853 | 7.1988 | 4.8339 | 30.3367
6 | 10.5072 | 23.2924 | 7.2208 | 4.9524 | 30.4165
6.233 | 10.254 | 23.3919 | 7.2369 | 4.9904 | 30.4905
6.466 | 10.0338 | 23.4879 | 7.25 | 4.9447 | 30.5677
6.684 | 9.8574 | 23.5699 | 7.2579 | 4.825 | 30.6363
6.917 | 9.7188 | 23.6323 | 7.2611 | 4.6486 | 30.6881
7.149 | 9.6104 | 23.6824 | 7.2623 | 4.4349 | 30.7302
7.385 | 9.5317 | 23.7276 | 7.2594 | 4.2177 | 30.7722
7.627 | 9.4818 | 23.7683 | 7.2571 | 4.0233 | 30.8143
7.87 | 9.4499 | 23.7966 | 7.2441 | 3.8672 | 30.8442
8.123 | 9.4196 | 23.8093 | 7.2321 | 3.7714 | 30.8543
8.379 | 9.3809 | 23.8137 | 7.2236 | 3.7436 | 30.8523
8.633 | 9.3326 | 23.818 | 7.2166 | 3.7726 | 30.8481
8.882 | 9.2765 | 23.8238 | 7.2136 | 3.8553 | 30.8444
9.118 | 9.2133 | 23.8304 | 7.2133 | 3.974 | 30.8404
9.349 | 9.1414 | 23.8376 | 7.2105 | 4.0801 | 30.8355
9.588 | 9.0594 | 23.8463 | 7.2018 | 4.1459 | 30.8306
9.813 | 8.97 | 23.8597 | 7.2161 | 4.1742 | 30.8304
10.044 | 8.88 | 23.8799 | 7.2158 | 4.1895 | 30.8389
10.29 | 8.794 | 23.9033 | 7.2114 | 4.2244 | 30.8524
10.536 | 8.71 | 23.9258 | 7.2013 | 4.2904 | 30.8651
10.787 | 8.6212 | 23.9458 | 7.1995 | 4.394 | 30.8739
11.046 | 8.5195 | 23.965 | 7.199 | 4.5245 | 30.8794
11.306 | 8.4038 | 23.9879 | 7.1982 | 4.6551 | 30.8871
11.562 | 8.2821 | 24.0177 | 7.2018 | 4.7775 | 30.9026
11.803 | 8.1655 | 24.0513 | 7.2089 | 4.8932 | 30.9242
12.045 | 8.0623 | 24.0851 | 7.2087 | 4.9914 | 30.9486
12.281 | 7.977 | 24.116 | 7.2092 | 5.0438 | 30.9727
12.516 | 7.9094 | 24.142 | 7.2068 | 5.0058 | 30.9937
12.756 | 7.8571 | 24.1622 | 7.2 | 4.8546 | 31.0102
12.995 | 7.8165 | 24.1774 | 7.1949 | 4.6305 | 31.0223
13.244 | 7.7836 | 24.1882 | 7.1901 | 4.3908 | 31.0302
13.5 | 7.7534 | 24.1956 | 7.1814 | 4.1528 | 31.0343
13.769 | 7.7199 | 24.2006 | 7.1688 | 3.9094 | 31.0349
14.033 | 7.6771 | 24.2048 | 7.1608 | 3.6701 | 31.0326
14.289 | 7.6203 | 24.2104 | 7.1537 | 3.4591 | 31.0299
14.549 | 7.5471 | 24.2198 | 7.1475 | 3.302 | 31.0292
14.803 | 7.458 | 24.2335 | 7.138 | 3.1876 | 31.0312
15.063 | 7.3559 | 24.2508 | 7.1317 | 3.0812 | 31.0358
15.313 | 7.2468 | 24.2729 | 7.1323 | 2.9848 | 31.0454
15.553 | 7.1393 | 24.2995 | 7.1281 | 2.9037 | 31.0612
15.788 | 7.0386 | 24.3269 | 7.1236 | 2.827 | 31.0793
16.034 | 6.9445 | 24.3512 | 7.1178 | 2.7432 | 31.0947
16.286 | 6.8527 | 24.3714 | 7.1177 | 2.6514 | 31.1052
16.534 | 6.7583 | 24.3892 | 7.1188 | 2.5599 | 31.1126
16.805 | 6.6588 | 24.4066 | 7.1206 | 2.4809 | 31.1187
17.056 | 6.553 | 24.424 | 7.1183 | 2.4333 | 31.1239
17.311 | 6.4427 | 24.4433 | 7.1192 | 2.4107 | 31.131
17.569 | 6.3347 | 24.4667 | 7.1199 | 2.3899 | 31.1439
17.82 | 6.2361 | 24.4928 | 7.1141 | 2.3498 | 31.1617
18.066 | 6.1501 | 24.5174 | 7.1092 | 2.2745 | 31.1797
18.301 | 6.0766 | 24.5391 | 7.1036 | 2.1818 | 31.1961
18.538 | 6.0147 | 24.5577 | 7.095 | 2.0908 | 31.2103
18.771 | 5.9629 | 24.5729 | 7.0857 | 2.0107 | 31.2218
19.007 | 5.9191 | 24.585 | 7.0759 | 1.9515 | 31.2306
19.252 | 5.8812 | 24.5947 | 7.0634 | 1.9121 | 31.2372
19.501 | 5.8476 | 24.6025 | 7.0542 | 1.8983 | 31.2421
19.757 | 5.8171 | 24.6091 | 7.0462 | 1.8972 | 31.246
20.013 | 5.7879 | 24.6143 | 7.0379 | 1.8762 | 31.2483
20.262 | 5.7578 | 24.618 | 7.0299 | 1.8304 | 31.2484
20.5 | 5.7256 | 24.6216 | 7.0227 | 1.7734 | 31.2483
20.733 | 5.693 | 24.6268 | 7.0182 | 1.7191 | 31.2501
20.975 | 5.6625 | 24.6334 | 7.0098 | 1.6776 | 31.254
21.218 | 5.6345 | 24.6397 | 6.9956 | 1.6469 | 31.258
21.45 | 5.608 | 24.6447 | 6.9935 | 1.6133 | 31.2604
21.705 | 5.5811 | 24.6487 | 6.9938 | 1.5701 | 31.2616
21.959 | 5.5519 | 24.6517 | 6.9927 | 1.5219 | 31.2612
22.218 | 5.5192 | 24.6548 | 6.9935 | 1.4707 | 31.2605
22.462 | 5.4845 | 24.66 | 6.9876 | 1.4271 | 31.2621
22.712 | 5.4508 | 24.6673 | 6.9792 | 1.3982 | 31.2665
22.956 | 5.4209 | 24.6754 | 6.9865 | 1.3737 | 31.2725
23.193 | 5.3968 | 24.6838 | 6.9756 | 1.3489 | 31.2797
23.377 | 5.371 | 24.697 | 6.976 | 1.3095 | 31.2927

## C2
DEPTH | TEMP | DENSITY | OXY | FLUORESCENCE | SALINITY
0.319 | 17.0719 | 21.0701 | 7.0175 | 2.8526 | 29.2238
0.538 | 17.0752 | 21.0688 | 6.9953 | 2.8277 | 29.223
0.735 | 17.0774 | 21.0675 | 6.9661 | 2.7937 | 29.222
0.939 | 17.0773 | 21.0667 | 6.9497 | 2.763 | 29.2208
1.147 | 17.071 | 21.066 | 6.9464 | 2.7447 | 29.218
1.348 | 17.0509 | 21.0667 | 6.9474 | 2.739 | 29.213
1.553 | 17.0096 | 21.0725 | 6.9491 | 2.7437 | 29.2082
1.779 | 16.9387 | 21.0856 | 6.9477 | 2.7548 | 29.2043
2.036 | 16.8245 | 21.1082 | 6.9591 | 2.7684 | 29.1999
2.317 | 16.6423 | 21.1441 | 6.9931 | 2.7835 | 29.1931
2.626 | 16.355 | 21.1979 | 7.0203 | 2.803 | 29.1797
2.912 | 15.9455 | 21.2863 | 7.0365 | 2.8329 | 29.1774
3.191 | 15.4439 | 21.427 | 7.0521 | 2.8771 | 29.2197
3.478 | 14.8941 | 21.6046 | 7.0654 | 2.939 | 29.2999
3.765 | 14.3248 | 21.795 | 7.0812 | 3.0239 | 29.3951
4.066 | 13.7642 | 21.9922 | 7.0996 | 3.1332 | 29.5052
4.366 | 13.2357 | 22.1889 | 7.1226 | 3.2686 | 29.6263
4.653 | 12.7399 | 22.3737 | 7.1513 | 3.4387 | 29.7432
4.934 | 12.2609 | 22.5444 | 7.1765 | 3.6503 | 29.8487
5.208 | 11.7949 | 22.7118 | 7.2023 | 3.9016 | 29.9558
5.492 | 11.3628 | 22.8851 | 7.2244 | 4.1773 | 30.0806
5.769 | 10.9905 | 23.0547 | 7.2491 | 4.4374 | 30.216
6.041 | 10.6925 | 23.2036 | 7.2756 | 4.6307 | 30.3424
6.313 | 10.4681 | 23.3249 | 7.2985 | 4.7294 | 30.45
6.587 | 10.301 | 23.4173 | 7.3179 | 4.7358 | 30.533
6.871 | 10.1667 | 23.4833 | 7.3285 | 4.6614 | 30.5896
7.152 | 10.0461 | 23.5342 | 7.3363 | 4.5162 | 30.6296
7.441 | 9.9312 | 23.5816 | 7.3426 | 4.3146 | 30.6665
7.733 | 9.8189 | 23.63 | 7.3442 | 4.1004 | 30.7055
8.008 | 9.6999 | 23.6771 | 7.3478 | 3.9267 | 30.7416
8.288 | 9.5594 | 23.719 | 7.3479 | 3.8117 | 30.7668
8.567 | 9.3934 | 23.7625 | 7.3464 | 3.749 | 30.7892
8.825 | 9.2172 | 23.8162 | 7.3544 | 3.7362 | 30.823
9.081 | 9.0525 | 23.8767 | 7.3636 | 3.7742 | 30.8682
9.329 | 8.9123 | 23.9352 | 7.3732 | 3.8419 | 30.9159
9.58 | 8.7976 | 23.9855 | 7.38 | 3.9062 | 30.9582
9.848 | 8.7003 | 24.024 | 7.3865 | 3.963 | 30.9888
10.118 | 8.6088 | 24.0498 | 7.391 | 4.0331 | 31.0045
10.372 | 8.5143 | 24.0666 | 7.3983 | 4.141 | 31.0082
10.643 | 8.4141 | 24.0804 | 7.4079 | 4.2927 | 31.007
10.893 | 8.3106 | 24.0951 | 7.4163 | 4.4619 | 31.0066
11.143 | 8.206 | 24.1122 | 7.4259 | 4.5967 | 31.0092
11.403 | 8.0998 | 24.1302 | 7.4387 | 4.6501 | 31.0129
11.662 | 7.9884 | 24.1487 | 7.4503 | 4.6236 | 31.0164
11.911 | 7.8706 | 24.1697 | 7.4598 | 4.5504 | 31.0221
12.177 | 7.7494 | 24.195 | 7.4651 | 4.4451 | 31.0329
12.443 | 7.6317 | 24.2243 | 7.4646 | 4.3175 | 31.0496
12.719 | 7.5243 | 24.2552 | 7.4718 | 4.1916 | 31.0703
12.972 | 7.4302 | 24.2837 | 7.4773 | 4.0736 | 31.0904
13.221 | 7.3485 | 24.3079 | 7.4829 | 3.9513 | 31.1072
13.455 | 7.2764 | 24.3284 | 7.4814 | 3.8143 | 31.1211
13.687 | 7.2109 | 24.3464 | 7.4842 | 3.6572 | 31.1329
13.916 | 7.1493 | 24.3629 | 7.481 | 3.4832 | 31.1435
14.153 | 7.0888 | 24.3775 | 7.478 | 3.3083 | 31.152
14.404 | 7.026 | 24.3894 | 7.4726 | 3.1484 | 31.1566
14.662 | 6.9599 | 24.4002 | 7.4677 | 2.9976 | 31.1594
14.92 | 6.8945 | 24.4132 | 7.4645 | 2.8609 | 31.1652
15.175 | 6.8354 | 24.4283 | 7.4522 | 2.7578 | 31.1748
15.421 | 6.7855 | 24.4428 | 7.4397 | 2.6841 | 31.185
15.668 | 6.7444 | 24.455 | 7.4283 | 2.6294 | 31.1939
15.907 | 6.7091 | 24.464 | 7.4232 | 2.5843 | 31.1996
16.138 | 6.6753 | 24.4694 | 7.4176 | 2.5455 | 31.2011
16.383 | 6.6385 | 24.4725 | 7.4136 | 2.5163 | 31.199
16.64 | 6.5955 | 24.4745 | 7.407 | 2.4758 | 31.1948
16.894 | 6.5448 | 24.4774 | 7.3991 | 2.4151 | 31.1904
17.148 | 6.4889 | 24.4836 | 7.3929 | 2.3501 | 31.1894
17.382 | 6.4323 | 24.4933 | 7.3839 | 2.2804 | 31.1928
17.62 | 6.3769 | 24.5034 | 7.3754 | 2.2047 | 31.197
17.849 | 6.3209 | 24.5115 | 7.3638 | 2.1288 | 31.1986
18.09 | 6.2625 | 24.5187 | 7.354 | 2.0521 | 31.1987
18.318 | 6.2039 | 24.5279 | 7.3442 | 1.9788 | 31.2013
18.579 | 6.15 | 24.5404 | 7.3319 | 1.9182 | 31.2088
18.837 | 6.1055 | 24.5542 | 7.3185 | 1.8682 | 31.2195
19.097 | 6.0719 | 24.5664 | 7.3142 | 1.824 | 31.23
19.342 | 6.0478 | 24.5757 | 7.3068 | 1.7893 | 31.2381
19.6 | 6.0307 | 24.582 | 7.2988 | 1.761 | 31.2435
19.85 | 6.0182 | 24.5858 | 7.2916 | 1.7316 | 31.2465
20.09 | 6.008 | 24.5879 | 7.2865 | 1.7023 | 31.2475
20.323 | 5.9982 | 24.5887 | 7.2756 | 1.6774 | 31.2471
20.544 | 5.9872 | 24.5888 | 7.2653 | 1.6505 | 31.2456
20.771 | 5.9738 | 24.5889 | 7.2574 | 1.6179 | 31.2437
21.009 | 5.957 | 24.5889 | 7.2484 | 1.5901 | 31.2412
21.263 | 5.9353 | 24.5888 | 7.2412 | 1.5785 | 31.2378
21.522 | 5.907 | 24.5888 | 7.2317 | 1.5734 | 31.2336
21.785 | 5.8729 | 24.5906 | 7.2229 | 1.5527 | 31.2307
22.039 | 5.8371 | 24.596 | 7.2179 | 1.5183 | 31.2322
22.258 | 5.804 | 24.6038 | 7.2123 | 1.4894 | 31.2373
22.478 | 5.7756 | 24.6117 | 7.2092 | 1.4752 | 31.2431
22.73 | 5.7518 | 24.6183 | 7.2058 | 1.4684 | 31.248
22.987 | 5.7314 | 24.6235 | 7.2007 | 1.4655 | 31.2515
23.246 | 5.7128 | 24.6273 | 7.1945 | 1.4666 | 31.2536
23.507 | 5.6948 | 24.6304 | 7.1895 | 1.4621 | 31.2549
23.763 | 5.6765 | 24.6331 | 7.1865 | 1.4457 | 31.2557
24.005 | 5.6568 | 24.6355 | 7.1864 | 1.4183 | 31.2558
24.227 | 5.6345 | 24.6377 | 7.1844 | 1.3915 | 31.2554
24.434 | 5.609 | 24.6401 | 7.1801 | 1.3751 | 31.2548
24.6 | 5.5816 | 24.644 | 7.1745 | 1.3678 | 31.2557
24.751 | 5.5557 | 24.6499 | 7.1697 | 1.3645 | 31.2595
24.87 | 5.5345 | 24.6566 | 7.1663 | 1.3571 | 31.2649
24.966 | 5.5195 | 24.6629 | 7.1666 | 1.3512 | 31.2707
25.052 | 5.5104 | 24.6678 | 7.1665 | 1.3496 | 31.2756
25.118 | 5.5052 | 24.6704 | 7.1626 | 1.3373 | 31.2781
25.176 | 5.502 | 24.6713 | 7.1609 | 1.3132 | 31.2788
25.257 | 5.4993 | 24.6712 | 7.1589 | 1.293 | 31.2783
25.319 | 5.4932 | 24.6714 | 7.1542 | 1.254 | 31.2778
25.37 | 5.4898 | 24.6699 | 7.1511 | 1.2548 | 31.2753
25.473 | 5.4825 | 24.6678 | 7.151 | 1.2593 | 31.2716
25.566 | 5.4725 | 24.6676 | 7.1473 | 1.2565 | 31.2699
25.639 | 5.4624 | 24.6691 | 7.1453 | 1.2561 | 31.2704
25.729 | 5.4529 | 24.6708 | 7.1441 | 1.2642 | 31.2712
25.855 | 5.4436 | 24.6723 | 7.139 | 1.2718 | 31.2718
25.974 | 5.4341 | 24.6736 | 7.1395 | 1.2691 | 31.2721
26.127 | 5.4232 | 24.6746 | 7.1452 | 1.2601 | 31.2718
26.257 | 5.4112 | 24.6757 | 7.1485 | 1.2565 | 31.2715
26.357 | 5.3857 | 24.6834 | 7.1409 | 1.2303 | 31.2777
26.435 | 5.3759 | 24.6811 | 7.1367 | 1.224 | 31.2733
26.554 | 5.3624 | 24.6809 | 7.1275 | 1.2184 | 31.2711
26.659 | 5.3479 | 24.6829 | 7.1228 | 1.2149 | 31.2717
26.732 | 5.3343 | 24.686 | 7.1184 | 1.2148 | 31.2737
26.786 | 5.3223 | 24.6889 | 7.111 | 1.2196 | 31.2757
26.872 | 5.3114 | 24.6911 | 7.1079 | 1.2209 | 31.2769
27.035 | 5.3007 | 24.6926 | 7.1046 | 1.2117 | 31.2773
27.183 | 5.2901 | 24.6942 | 7.0981 | 1.2012 | 31.2778
27.302 | 5.2726 | 24.6985 | 7.0882 | 1.1999 | 31.2809
27.386 | 5.2655 | 24.7 | 7.083 | 1.2042 | 31.2817
27.492 | 5.2578 | 24.7008 | 7.079 | 1.2162 | 31.2817
27.57 | 5.2481 | 24.7012 | 7.0772 | 1.2325 | 31.2809
27.683 | 5.2342 | 24.7013 | 7.0767 | 1.2449 | 31.279
27.852 | 5.2138 | 24.7007 | 7.0729 | 1.2457 | 31.2755
27.969 | 5.1867 | 24.7015 | 7.0723 | 1.2395 | 31.2727
28.055 | 5.1565 | 24.7061 | 7.0753 | 1.2367 | 31.2744
28.16 | 5.128 | 24.7135 | 7.0758 | 1.2337 | 31.2798
28.463 | 5.2103 | 24.7072 | 7.0847 | 1.4889 | 31.2832

## C3
DEPTH | TEMP | DENSITY | OXY | FLUORESCENCE | SALINITY
0.416 | 17.086 | 21.0973 | 6.8521 | 2.4235 | 29.2635
0.679 | 17.0889 | 21.0961 | 6.8415 | 2.4112 | 29.2627
0.826 | 17.0904 | 21.0948 | 6.8355 | 2.3991 | 29.2615
0.895 | 17.0894 | 21.0941 | 6.8216 | 2.3887 | 29.2603
1.034 | 17.0836 | 21.0943 | 6.8107 | 2.3852 | 29.2588
1.185 | 17.0697 | 21.0961 | 6.8126 | 2.3914 | 29.257
1.336 | 17.0464 | 21.101 | 6.821 | 2.3995 | 29.2565
1.514 | 17.0116 | 21.1097 | 6.8365 | 2.4025 | 29.2574
1.729 | 16.9463 | 21.1227 | 6.8596 | 2.4062 | 29.2549
1.94 | 16.8056 | 21.1463 | 6.8867 | 2.4171 | 29.244
2.126 | 16.5346 | 21.1967 | 6.9206 | 2.4322 | 29.2303
2.284 | 16.1031 | 21.298 | 6.9579 | 2.4495 | 29.2377
2.457 | 15.5071 | 21.4524 | 6.9921 | 2.4705 | 29.2704
2.659 | 14.7533 | 21.6416 | 7.0372 | 2.4942 | 29.3101
2.869 | 13.8932 | 21.8749 | 7.0804 | 2.5162 | 29.3864
3.067 | 13.0346 | 22.1586 | 7.1171 | 2.5356 | 29.5373
3.253 | 12.2834 | 22.458 | 7.135 | 2.5572 | 29.7426
3.441 | 11.6905 | 22.7262 | 7.1492 | 2.581 | 29.9504
3.634 | 11.2514 | 22.939 | 7.1688 | 2.6016 | 30.125
3.835 | 10.9406 | 23.1 | 7.2002 | 2.6137 | 30.2633
4.034 | 10.7323 | 23.2205 | 7.233 | 2.6139 | 30.3727
4.224 | 10.6035 | 23.3083 | 7.2622 | 2.6027 | 30.4578
4.401 | 10.5347 | 23.3719 | 7.2836 | 2.5837 | 30.5246
4.575 | 10.5114 | 23.4203 | 7.3062 | 2.5657 | 30.5818
4.753 | 10.5254 | 23.4626 | 7.3166 | 2.5609 | 30.6391
4.946 | 10.5693 | 23.501 | 7.3174 | 2.5749 | 30.698
5.152 | 10.6289 | 23.5276 | 7.3273 | 2.6084 | 30.745
5.373 | 10.6864 | 23.5395 | 7.3415 | 2.6586 | 30.7727
5.593 | 10.7277 | 23.5425 | 7.3486 | 2.7128 | 30.7855
5.809 | 10.7456 | 23.542 | 7.3541 | 2.7595 | 30.7889
6.035 | 10.7381 | 23.5427 | 7.36 | 2.8002 | 30.7881
6.267 | 10.7063 | 23.546 | 7.3693 | 2.8372 | 30.7854
6.494 | 10.6513 | 23.553 | 7.3785 | 2.8706 | 30.7824
6.719 | 10.5726 | 23.5663 | 7.388 | 2.9048 | 30.7824
6.953 | 10.4654 | 23.5844 | 7.4008 | 2.944 | 30.7826
7.174 | 10.3266 | 23.6068 | 7.4097 | 2.9785 | 30.7817
7.406 | 10.1652 | 23.6388 | 7.426 | 3.0029 | 30.7887
7.654 | 9.9979 | 23.6807 | 7.4332 | 3.033 | 30.8075
7.899 | 9.8346 | 23.7238 | 7.4411 | 3.073 | 30.8289
8.137 | 9.6724 | 23.761 | 7.4512 | 3.1103 | 30.8435
8.371 | 9.5037 | 23.7938 | 7.4576 | 3.1424 | 30.8513
8.58 | 9.3268 | 23.8276 | 7.4609 | 3.176 | 30.8593
8.798 | 9.1492 | 23.867 | 7.4617 | 3.2167 | 30.8747
8.99 | 8.9827 | 23.9126 | 7.4594 | 3.2641 | 30.9005
9.18 | 8.8352 | 23.96 | 7.454 | 3.3176 | 30.9327
9.385 | 8.7103 | 24.0055 | 7.4453 | 3.3826 | 30.9671
9.606 | 8.608 | 24.0471 | 7.4382 | 3.4786 | 31.0008
9.818 | 8.5223 | 24.0803 | 7.4354 | 3.6438 | 31.0272
10.029 | 8.4441 | 24.1044 | 7.4297 | 3.911 | 31.0432
10.255 | 8.37 | 24.1247 | 7.4193 | 4.2858 | 31.0554
10.46 | 8.3038 | 24.1457 | 7.4137 | 4.7396 | 31.0699
10.669 | 8.2485 | 24.1654 | 7.4139 | 5.2117 | 31.0849
10.875 | 8.2021 | 24.1809 | 7.4138 | 5.6256 | 31.0962
11.089 | 8.1606 | 24.1918 | 7.4214 | 5.9187 | 31.1026
11.295 | 8.121 | 24.2001 | 7.4356 | 6.0724 | 31.1059
11.511 | 8.0819 | 24.2069 | 7.4429 | 6.1259 | 31.1075
11.727 | 8.0421 | 24.2123 | 7.4526 | 6.1068 | 31.1072
11.963 | 8.0004 | 24.2163 | 7.4573 | 5.9986 | 31.1047
12.195 | 7.9571 | 24.2201 | 7.4588 | 5.8226 | 31.1019
12.437 | 7.9143 | 24.2255 | 7.4561 | 5.6265 | 31.101
12.672 | 7.8739 | 24.2319 | 7.4509 | 5.4268 | 31.1019
12.903 | 7.8358 | 24.2377 | 7.4402 | 5.2263 | 31.1026
13.136 | 7.7996 | 24.2436 | 7.4303 | 5.0256 | 31.1037
13.38 | 7.7662 | 24.2514 | 7.4258 | 4.8204 | 31.1077
13.612 | 7.7365 | 24.2607 | 7.4264 | 4.6135 | 31.1143
13.831 | 7.7104 | 24.2705 | 7.4232 | 4.3973 | 31.1222
14.037 | 7.6884 | 24.2815 | 7.418 | 4.1613 | 31.1324
14.267 | 7.6684 | 24.292 | 7.4149 | 3.9372 | 31.1422
14.477 | 7.6448 | 24.2979 | 7.4123 | 3.7577 | 31.1456
14.682 | 7.6151 | 24.3022 | 7.4072 | 3.6119 | 31.1459
14.89 | 7.5822 | 24.3096 | 7.4002 | 3.4685 | 31.1496
15.061 | 7.5486 | 24.3182 | 7.3956 | 3.313 | 31.1546
15.25 | 7.5138 | 24.3247 | 7.395 | 3.1747 | 31.1569
15.431 | 7.4756 | 24.3292 | 7.388 | 3.0836 | 31.1561
15.625 | 7.4313 | 24.3315 | 7.3782 | 3.0351 | 31.1514
15.819 | 7.3787 | 24.3329 | 7.3643 | 3.0124 | 31.1441
15.983 | 7.3196 | 24.3361 | 7.3578 | 2.9987 | 31.1382
16.133 | 7.2599 | 24.344 | 7.3544 | 2.9909 | 31.138
16.294 | 7.206 | 24.3557 | 7.3347 | 2.9876 | 31.1439
16.403 | 7.1622 | 24.3688 | 7.3364 | 2.9756 | 31.1531
16.443 | 7.1098 | 24.4013 | 7.3151 | 2.7631 | 31.1857
16.549 | 7.1044 | 24.396 | 7.31 | 2.7017 | 31.1781
16.751 | 7.087 | 24.3887 | 7.3096 | 2.6469 | 31.1659
16.967 | 7.0591 | 24.3852 | 7.3145 | 2.5925 | 31.1568
17.176 | 7.0266 | 24.3873 | 7.3125 | 2.5474 | 31.1541
17.428 | 6.9929 | 24.3924 | 7.313 | 2.5097 | 31.155
17.614 | 6.9582 | 24.3978 | 7.3152 | 2.4697 | 31.156
17.715 | 6.9232 | 24.4037 | 7.3149 | 2.4442 | 31.1579
17.77 | 6.8892 | 24.4105 | 7.3191 | 2.4329 | 31.1609
17.841 | 6.8547 | 24.4162 | 7.3222 | 2.4102 | 31.1625
17.931 | 6.818 | 24.421 | 7.3248 | 2.3722 | 31.1626
18.066 | 6.7811 | 24.4274 | 7.3286 | 2.3331 | 31.1648
18.234 | 6.7475 | 24.4357 | 7.3298 | 2.3028 | 31.1699
18.406 | 6.7187 | 24.444 | 7.329 | 2.2829 | 31.1758
18.59 | 6.6944 | 24.4512 | 7.3318 | 2.2656 | 31.181
18.788 | 6.6742 | 24.4573 | 7.3413 | 2.2276 | 31.1855
18.937 | 6.6581 | 24.4628 | 7.3448 | 2.1662 | 31.1899
19.006 | 6.6466 | 24.4679 | 7.3494 | 2.114 | 31.1945
19.06 | 6.6398 | 24.4718 | 7.3611 | 2.0963 | 31.1984
19.157 | 6.6419 | 24.4725 | 7.3573 | 2.1351 | 31.1996
19.274 | 6.6357 | 24.4684 | 7.3478 | 2.1376 | 31.1935
19.454 | 6.6238 | 24.4662 | 7.3364 | 2.1299 | 31.1888
19.671 | 6.6086 | 24.4666 | 7.3239 | 2.1211 | 31.1868
19.864 | 6.5919 | 24.4683 | 7.3101 | 2.1185 | 31.1864
20.044 | 6.5738 | 24.4703 | 7.2961 | 2.1153 | 31.1859
20.197 | 6.5537 | 24.4717 | 7.2825 | 2.1065 | 31.1845
20.377 | 6.5308 | 24.4733 | 7.2718 | 2.0906 | 31.1829
20.588 | 6.5053 | 24.4755 | 7.2567 | 2.066 | 31.1817
20.725 | 6.4774 | 24.4784 | 7.2446 | 2.0329 | 31.181
20.871 | 6.4469 | 24.4819 | 7.2294 | 2.0035 | 31.1806
21.043 | 6.4125 | 24.4853 | 7.2186 | 1.9879 | 31.1795
21.241 | 6.3704 | 24.4878 | 7.211 | 1.9743 | 31.1761
21.4 | 6.3169 | 24.49 | 7.2 | 1.9464 | 31.1707
21.513 | 6.2505 | 24.4943 | 7.1936 | 1.9044 | 31.1658
21.621 | 6.1709 | 24.5007 | 7.1876 | 1.8618 | 31.1617
21.772 | 6.0779 | 24.5081 | 7.1818 | 1.8214 | 31.157
21.972 | 5.9755 | 24.5199 | 7.1771 | 1.7813 | 31.1565
22.173 | 5.8735 | 24.5395 | 7.1735 | 1.7461 | 31.1661
22.35 | 5.7809 | 24.564 | 7.1712 | 1.7071 | 31.1835
22.537 | 5.7035 | 24.589 | 7.1673 | 1.6525 | 31.2038
22.702 | 5.6433 | 24.6116 | 7.1643 | 1.5868 | 31.2236
22.851 | 5.5991 | 24.6295 | 7.1642 | 1.5198 | 31.24
22.992 | 5.5677 | 24.6423 | 7.1627 | 1.4569 | 31.2516
23.138 | 5.5453 | 24.6507 | 7.1594 | 1.4012 | 31.2591
23.289 | 5.5289 | 24.6565 | 7.1602 | 1.3519 | 31.264
23.446 | 5.5173 | 24.6609 | 7.1601 | 1.3085 | 31.2679
23.622 | 5.5098 | 24.6645 | 7.1589 | 1.2712 | 31.2713
23.749 | 5.5213 | 24.6694 | 7.1565 | 1.1729 | 31.2792

## C4
DEPTH | TEMP | DENSITY | OXY | FLUORESCENCE | SALINITY
0.451 | 17.5003 | 20.9871 | 7.9445 | 1.7787 | 29.2443
0.615 | 17.4946 | 20.9883 | 6.827 | 1.7691 | 29.2442
0.733 | 17.4845 | 20.9907 | 6.6041 | 1.7539 | 29.2443
0.92 | 17.4671 | 20.9949 | 6.5545 | 1.7395 | 29.2445
1.12 | 17.4378 | 21.0023 | 6.5656 | 1.7286 | 29.2452
1.305 | 17.3906 | 21.0145 | 6.5951 | 1.7197 | 29.2468
1.486 | 17.3201 | 21.0342 | 6.6436 | 1.7126 | 29.2513
1.677 | 17.2193 | 21.0642 | 6.6897 | 1.7104 | 29.2601
1.883 | 17.0719 | 21.1069 | 6.7227 | 1.7163 | 29.2717
2.099 | 16.8479 | 21.1688 | 6.7538 | 1.7302 | 29.286
2.331 | 16.5069 | 21.2606 | 6.7709 | 1.7516 | 29.3056
2.561 | 16.0305 | 21.3971 | 6.7824 | 1.78 | 29.3461
2.797 | 15.4638 | 21.5893 | 6.7998 | 1.8158 | 29.4366
3.038 | 14.8804 | 21.8159 | 6.8365 | 1.859 | 29.5709
3.249 | 14.3265 | 22.0407 | 6.8581 | 1.9063 | 29.7146
3.447 | 13.831 | 22.2503 | 6.8616 | 1.9532 | 29.857
3.64 | 13.4142 | 22.4386 | 6.872 | 1.9958 | 29.9945
3.821 | 13.0735 | 22.5963 | 6.8846 | 2.0285 | 30.1131
4.001 | 12.7828 | 22.722 | 6.8922 | 2.0457 | 30.204
4.214 | 12.5203 | 22.8275 | 6.9005 | 2.0484 | 30.2764
4.425 | 12.2901 | 22.9248 | 6.9082 | 2.0463 | 30.3468
4.684 | 12.2432 | 23.0396 | 6.9858 | 1.8824 | 30.4838

## C5
DEPTH | TEMP | DENSITY | OXY | FLUORESCENCE | SALINITY
0.365 | 18.7693 | 20.442 | 6.7629 | 2.7844 | 28.9259
0.463 | 18.7564 | 20.4413 | 6.7278 | 2.7502 | 28.9209
0.519 | 18.7327 | 20.4447 | 6.7075 | 2.7218 | 28.9179
0.597 | 18.6978 | 20.4525 | 6.7135 | 2.7033 | 28.917
0.78 | 18.6463 | 20.4643 | 6.7162 | 2.6985 | 28.916
1.009 | 18.5673 | 20.4816 | 6.7452 | 2.7068 | 28.9137
1.179 | 18.4428 | 20.5091 | 6.7668 | 2.7217 | 28.9103
1.328 | 18.2395 | 20.5507 | 6.7693 | 2.7364 | 28.901
1.5 | 17.9098 | 20.6098 | 6.7689 | 2.7518 | 28.876
1.685 | 17.4427 | 20.7088 | 6.7638 | 2.7728 | 28.8628
1.89 | 16.897 | 20.868 | 6.7623 | 2.802 | 28.9076
2.111 | 16.3422 | 21.0627 | 6.758 | 2.8396 | 28.9996
2.327 | 15.801 | 21.2569 | 6.7511 | 2.8898 | 29.0983
2.554 | 15.2491 | 21.439 | 6.75 | 2.9599 | 29.1815
2.776 | 14.647 | 21.6172 | 6.7526 | 3.0546 | 29.2499
3.025 | 13.9844 | 21.8125 | 6.7559 | 3.1779 | 29.329
3.275 | 13.2966 | 22.0333 | 6.7553 | 3.3312 | 29.4402
3.524 | 12.6393 | 22.2652 | 6.7543 | 3.5065 | 29.5786
3.726 | 12.0557 | 22.4901 | 6.7496 | 3.6904 | 29.7305
3.882 | 11.5668 | 22.6959 | 6.7452 | 3.866 | 29.883
3.98 | 11.176 | 22.8712 | 6.7397 | 4.0074 | 30.021
4.07 | 10.6444 | 23.1173 | 6.7142 | 4.0427 | 30.221
4.132 | 10.4507 | 23.194 | 6.6948 | 3.8935 | 30.2781
4.239 | 10.2541 | 23.2521 | 6.671 | 3.6546 | 30.3112
4.39 | 10.0303 | 23.3074 | 6.6391 | 3.3638 | 30.3354
4.552 | 9.7745 | 23.3704 | 6.6069 | 3.0629 | 30.3638
4.725 | 9.4957 | 23.4463 | 6.5759 | 2.7874 | 30.4048
4.895 | 9.2234 | 23.5382 | 6.5516 | 2.5604 | 30.4685
5.06 | 8.9895 | 23.6345 | 6.5207 | 2.3921 | 30.5463
5.209 | 8.806 | 23.7176 | 6.4873 | 2.2841 | 30.6174
5.335 | 8.6678 | 23.7813 | 6.4602 | 2.2356 | 30.6726
5.429 | 8.5642 | 23.8272 | 6.4314 | 2.2498 | 30.7119
5.497 | 8.4843 | 23.8603 | 6.4034 | 2.3395 | 30.7391
5.571 | 8.418 | 23.8841 | 6.3767 | 2.538 | 30.7572
5.665 | 8.3566 | 23.9013 | 6.3496 | 2.9066 | 30.7679
5.79 | 8.2959 | 23.9167 | 6.3262 | 3.5187 | 30.7763
5.942 | 8.2375 | 23.933 | 6.3035 | 4.4104 | 30.7864
6.114 | 8.1831 | 23.9498 | 6.2854 | 5.492 | 30.798
6.292 | 8.132 | 23.9655 | 6.2667 | 6.5816 | 30.8087
6.463 | 8.08 | 23.9794 | 6.2449 | 7.54 | 30.8171
6.615 | 8.0214 | 23.9924 | 6.2322 | 8.2913 | 30.8231
6.772 | 7.953 | 24.0068 | 6.2138 | 8.8227 | 30.8292
6.916 | 7.8783 | 24.0252 | 6.1982 | 9.187 | 30.8394
7.043 | 7.8052 | 24.0476 | 6.1815 | 9.4266 | 30.8551
7.138 | 7.7396 | 24.0706 | 6.1657 | 9.5079 | 30.8728
7.226 | 7.6833 | 24.0912 | 6.1543 | 9.4316 | 30.8892
7.307 | 7.6351 | 24.1088 | 6.1415 | 9.2467 | 30.9032
7.408 | 7.5907 | 24.1231 | 6.1306 | 8.9546 | 30.9137
7.525 | 7.5454 | 24.1352 | 6.1217 | 8.6062 | 30.9213
7.64 | 7.4983 | 24.1482 | 6.1161 | 8.2731 | 30.9296
7.772 | 7.452 | 24.1623 | 6.1106 | 7.9453 | 30.9397
7.928 | 7.408 | 24.1761 | 6.1059 | 7.5754 | 30.9497
8.09 | 7.3667 | 24.1891 | 6.1055 | 7.1456 | 30.9593
8.218 | 7.3289 | 24.2015 | 6.1056 | 6.675 | 30.9685
8.307 | 7.2951 | 24.2126 | 6.1056 | 6.1783 | 30.977
8.371 | 7.2655 | 24.2221 | 6.1042 | 5.6734 | 30.984
8.437 | 7.2403 | 24.2303 | 6.1042 | 5.1885 | 30.9902
8.543 | 7.219 | 24.2373 | 6.1094 | 4.7511 | 30.9956
8.692 | 7.2 | 24.2427 | 6.1081 | 4.366 | 30.9992
8.879 | 7.1813 | 24.247 | 6.1093 | 4.0118 | 31.0015
9.083 | 7.1625 | 24.2515 | 6.1125 | 3.7055 | 31.0042
9.278 | 7.1453 | 24.2567 | 6.1129 | 3.4701 | 31.0079
9.441 | 7.1311 | 24.2616 | 6.1158 | 3.27 | 31.0118
9.596 | 7.1198 | 24.2656 | 6.1152 | 3.0863 | 31.015
9.761 | 7.1112 | 24.2686 | 6.1126 | 2.9363 | 31.0173
9.939 | 7.1047 | 24.2709 | 6.1084 | 2.8295 | 31.0192
10.104 | 7.1002 | 24.2728 | 6.108 | 2.7509 | 31.0208
10.259 | 7.0972 | 24.2742 | 6.1041 | 2.6676 | 31.0221
10.4 | 7.0951 | 24.2749 | 6.1013 | 2.5766 | 31.0227
10.527 | 7.0933 | 24.2753 | 6.0977 | 2.4972 | 31.0228
10.667 | 7.0914 | 24.2756 | 6.0981 | 2.446 | 31.0229
10.907 | 7.1638 | 24.239 | 6.0383 | 5.491 | 30.9884

## C6
DEPTH | TEMP | DENSITY | OXY | FLUORESCENCE | SALINITY
0.407 | 18.7203 | 20.4181 | 6.6742 | 3.5524 | 28.879
0.592 | 18.7163 | 20.4176 | 6.6728 | 3.5145 | 28.8771
0.761 | 18.6952 | 20.4243 | 6.8547 | 3.4085 | 28.8791
0.865 | 18.6906 | 20.426 | 6.8241 | 3.3999 | 28.8799
1.067 | 18.7004 | 20.4255 | 6.6163 | 3.3909 | 28.8823
1.167 | 18.7153 | 20.4215 | 6.5411 | 3.3888 | 28.8818
1.324 | 18.7384 | 20.4 | 6.3746 | 3.403 | 28.861
1.407 | 18.7133 | 20.398 | 6.3509 | 3.4237 | 28.8504
1.549 | 18.6585 | 20.4026 | 6.3279 | 3.4514 | 28.8389
1.691 | 18.5612 | 20.4164 | 6.3156 | 3.4847 | 28.8262
1.845 | 18.4003 | 20.444 | 6.3079 | 3.5291 | 28.8116
2.002 | 18.1412 | 20.4925 | 6.2983 | 3.5863 | 28.794
2.167 | 17.7443 | 20.5713 | 6.2833 | 3.6519 | 28.7747
2.342 | 17.2025 | 20.6941 | 6.271 | 3.7228 | 28.7713
2.541 | 16.5557 | 20.8658 | 6.2575 | 3.8021 | 28.8046
2.768 | 15.8591 | 21.0727 | 6.242 | 3.8965 | 28.8747
2.992 | 15.1449 | 21.2936 | 6.2236 | 4.0091 | 28.9638
3.227 | 14.393 | 21.5024 | 6.2011 | 4.1327 | 29.0333
3.474 | 13.5469 | 21.6955 | 6.1752 | 4.2519 | 29.0655
3.71 | 12.6059 | 21.9204 | 6.1482 | 4.3487 | 29.125
3.966 | 11.6743 | 22.2228 | 6.1185 | 4.4036 | 29.2977
4.218 | 10.8754 | 22.5757 | 6.0901 | 4.3908 | 29.5747
4.471 | 10.2561 | 22.9051 | 6.0624 | 4.2967 | 29.8661
4.722 | 9.7944 | 23.1658 | 6.0396 | 4.1406 | 30.1055
4.97 | 9.4512 | 23.3616 | 6.0132 | 3.9503 | 30.2874
5.209 | 9.1921 | 23.5068 | 5.9947 | 3.7311 | 30.4222
5.449 | 8.9874 | 23.6149 | 5.9814 | 3.4942 | 30.5208
5.681 | 8.8101 | 23.6997 | 5.9672 | 3.2776 | 30.5953
5.898 | 8.6431 | 23.7706 | 5.9635 | 3.1276 | 30.6542
6.128 | 8.4873 | 23.8346 | 5.9704 | 3.0777 | 30.7069
6.355 | 8.3492 | 23.8898 | 5.9763 | 3.1296 | 30.7518
6.592 | 8.2281 | 23.9318 | 5.9741 | 3.275 | 30.7832
6.84 | 8.1196 | 23.964 | 5.9668 | 3.5365 | 30.8045
7.076 | 8.0231 | 23.9936 | 5.9658 | 3.9596 | 30.825
7.316 | 7.9379 | 24.0238 | 5.9615 | 4.5861 | 30.8482
7.56 | 7.8595 | 24.0519 | 5.9483 | 5.4191 | 30.8701
7.79 | 7.782 | 24.0772 | 5.9425 | 6.3252 | 30.8887
8.026 | 7.703 | 24.1009 | 5.9404 | 7.0311 | 30.905
8.246 | 7.6233 | 24.1241 | 5.9408 | 7.3114 | 30.9206
8.475 | 7.5447 | 24.1468 | 5.9437 | 7.1665 | 30.9359
8.718 | 7.4678 | 24.1684 | 5.9472 | 6.7762 | 30.9501
8.961 | 7.3922 | 24.1888 | 5.9534 | 6.2947 | 30.9632
9.194 | 7.3182 | 24.2089 | 5.9572 | 5.7783 | 30.9761
9.401 | 7.2477 | 24.2293 | 5.9703 | 5.2432 | 30.9902
9.616 | 7.1833 | 24.2496 | 5.9753 | 4.7197 | 31.0052
9.844 | 7.1248 | 24.2683 | 5.9751 | 4.2585 | 31.0192
10.069 | 7.0694 | 24.2843 | 5.9752 | 3.9042 | 31.0303
10.283 | 7.0133 | 24.2983 | 5.9857 | 3.663 | 31.0389
10.522 | 6.9526 | 24.3116 | 5.9783 | 3.4915 | 31.0457
10.743 | 6.8808 | 24.3243 | 5.9831 | 3.3643 | 31.0502
10.953 | 6.7905 | 24.3373 | 5.9879 | 3.2631 | 31.052
11.179 | 6.682 | 24.3553 | 5.9882 | 3.1448 | 31.0573
11.392 | 6.5675 | 24.3827 | 5.9848 | 3.0078 | 31.0739
11.62 | 6.462 | 24.4162 | 5.9856 | 2.8772 | 31.0997
11.854 | 6.3742 | 24.4487 | 5.988 | 2.7496 | 31.1272
12.064 | 6.3052 | 24.476 | 5.9855 | 2.6034 | 31.1511
12.276 | 6.2521 | 24.4968 | 5.9812 | 2.4439 | 31.1694
12.507 | 6.2112 | 24.5121 | 5.9838 | 2.2943 | 31.1824
12.731 | 6.1791 | 24.5235 | 5.9836 | 2.154 | 31.1919
12.967 | 6.1534 | 24.532 | 5.9804 | 2.0241 | 31.1989
13.191 | 6.1328 | 24.5387 | 5.9805 | 1.922 | 31.2042
13.411 | 6.117 | 24.5442 | 5.9816 | 1.8514 | 31.2087
13.646 | 6.1058 | 24.5486 | 5.9781 | 1.7911 | 31.2126
13.873 | 6.0986 | 24.5517 | 5.9756 | 1.7294 | 31.2154
14.097 | 6.0947 | 24.5534 | 5.9718 | 1.6764 | 31.2169
14.312 | 6.0932 | 24.5541 | 5.9776 | 1.6397 | 31.2177
14.485 | 6.1487 | 24.5268 | 5.9846 | 8.9563 | 31.1915

## D1
DEPTH | TEMP | DENSITY | OXY | FLUORESCENCE | SALINITY
0.469 | 18.5437 | 20.5567 | 6.814 | 5.9422 | 29.0047
0.569 | 18.5506 | 20.5524 | 6.8786 | 5.8076 | 29.0012
0.634 | 18.5532 | 20.5499 | 6.9113 | 5.6528 | 28.9988
0.799 | 18.5174 | 20.5519 | 6.869 | 5.205 | 28.99
0.903 | 18.486 | 20.5564 | 6.8483 | 5.1341 | 28.986
1.004 | 18.4403 | 20.565 | 6.8297 | 5.0805 | 28.9829
1.129 | 18.3777 | 20.5787 | 6.8336 | 5.0525 | 28.9811
1.295 | 18.2924 | 20.5981 | 6.8372 | 5.0564 | 28.9796
1.491 | 18.174 | 20.6252 | 6.8255 | 5.0927 | 28.9782
1.72 | 18.0161 | 20.6648 | 6.8175 | 5.1573 | 28.9809
1.967 | 17.8268 | 20.7211 | 6.813 | 5.246 | 28.9961
2.219 | 17.6246 | 20.7911 | 6.819 | 5.3635 | 29.0257
2.468 | 17.4236 | 20.8657 | 6.827 | 5.5225 | 29.0623
2.724 | 17.2256 | 20.9386 | 6.8301 | 5.7322 | 29.0978
2.929 | 17.0227 | 21.0088 | 6.8279 | 6 | 29.1288
3.116 | 16.801 | 21.0789 | 6.8211 | 6.3374 | 29.1547
3.268 | 16.5425 | 21.1549 | 6.8082 | 6.7617 | 29.178
3.407 | 16.2251 | 21.2438 | 6.7783 | 7.2904 | 29.202
3.557 | 15.8179 | 21.3546 | 6.7481 | 7.929 | 29.2303
3.758 | 15.2857 | 21.489 | 6.7134 | 8.6472 | 29.2566
3.988 | 14.642 | 21.6581 | 6.6803 | 9.3835 | 29.3017
4.216 | 13.9702 | 21.8762 | 6.6489 | 10.0721 | 29.4079
4.462 | 13.3442 | 22.1109 | 6.6249 | 10.6552 | 29.5525
4.702 | 12.7847 | 22.325 | 6.6021 | 11.0928 | 29.6912
4.947 | 12.289 | 22.5132 | 6.5795 | 11.3599 | 29.8152
5.207 | 11.8543 | 22.6796 | 6.5594 | 11.4463 | 29.928
5.452 | 11.4778 | 22.8257 | 6.5405 | 11.348 | 30.0301
5.703 | 11.1479 | 22.9495 | 6.5244 | 11.0711 | 30.1154
5.952 | 10.8492 | 23.0544 | 6.51 | 10.6496 | 30.1845
6.208 | 10.5747 | 23.1485 | 6.4942 | 10.1314 | 30.2462
6.457 | 10.3226 | 23.236 | 6.4775 | 9.5798 | 30.3049
6.705 | 10.082 | 23.3134 | 6.4562 | 9.0705 | 30.3538
6.965 | 9.8348 | 23.3833 | 6.4388 | 8.6685 | 30.3925
7.235 | 9.5715 | 23.4544 | 6.431 | 8.4183 | 30.4303
7.458 | 9.2985 | 23.5316 | 6.4317 | 8.3302 | 30.4748
7.703 | 9.0339 | 23.6151 | 6.4285 | 8.3836 | 30.53
7.934 | 8.7953 | 23.6988 | 6.4232 | 8.5388 | 30.5913
8.158 | 8.5938 | 23.7753 | 6.4166 | 8.7292 | 30.6509
8.391 | 8.4349 | 23.8408 | 6.4163 | 8.8842 | 30.705
8.626 | 8.317 | 23.8926 | 6.4244 | 8.9579 | 30.7494
8.868 | 8.2324 | 23.9304 | 6.4343 | 8.9275 | 30.7821
9.117 | 8.1713 | 23.9566 | 6.45 | 8.7836 | 30.8046
9.379 | 8.1248 | 23.9748 | 6.4654 | 8.4989 | 30.8193
9.636 | 8.0848 | 23.9879 | 6.4778 | 8.0517 | 30.8287
9.896 | 8.0445 | 23.9984 | 6.4919 | 7.5123 | 30.8349
10.154 | 8.0001 | 24.0092 | 6.5109 | 6.9804 | 30.8407
10.413 | 7.9524 | 24.0219 | 6.5304 | 6.4891 | 30.8483
10.668 | 7.9033 | 24.036 | 6.5484 | 6.0664 | 30.8575
10.914 | 7.8526 | 24.0503 | 6.5681 | 5.7195 | 30.8668
11.158 | 7.7983 | 24.0653 | 6.5767 | 5.3924 | 30.8763
11.374 | 7.74 | 24.0819 | 6.5829 | 5.0527 | 30.8872
11.622 | 7.6803 | 24.1009 | 6.5845 | 4.7246 | 30.901
11.871 | 7.6218 | 24.1215 | 6.5852 | 4.4267 | 30.917
12.117 | 7.5624 | 24.1413 | 6.5855 | 4.1475 | 30.9319
12.385 | 7.4943 | 24.1597 | 6.5844 | 3.8724 | 30.9436
12.631 | 7.4095 | 24.179 | 6.5815 | 3.6132 | 30.9536
12.891 | 7.3114 | 24.2037 | 6.5834 | 3.4032 | 30.9684
13.13 | 7.2147 | 24.236 | 6.5808 | 3.2474 | 30.9931
13.36 | 7.1314 | 24.2692 | 6.5794 | 3.1192 | 31.0214
13.598 | 7.063 | 24.2967 | 6.5752 | 2.9961 | 31.0449
13.822 | 7.0043 | 24.317 | 6.5745 | 2.8739 | 31.061
14.067 | 6.9477 | 24.3318 | 6.5757 | 2.7637 | 31.0706
14.318 | 6.8875 | 24.3446 | 6.5999 | 2.6617 | 31.077
14.547 | 6.8231 | 24.3588 | 6.6304 | 2.558 | 31.0845
14.751 | 6.7573 | 24.3755 | 6.5738 | 2.4563 | 31.0951
14.974 | 6.6901 | 24.3919 | 6.5603 | 2.3627 | 31.105
15.217 | 6.6173 | 24.4059 | 6.5531 | 2.2746 | 31.1111
15.468 | 6.5354 | 24.4203 | 6.5409 | 2.1791 | 31.1165
15.72 | 6.4453 | 24.4385 | 6.5234 | 2.0814 | 31.1254
15.96 | 6.3524 | 24.4603 | 6.5039 | 2.0056 | 31.1385
16.16 | 6.2645 | 24.4847 | 6.4788 | 1.9577 | 31.1558
16.346 | 6.189 | 24.5098 | 6.454 | 1.9232 | 31.1761
16.53 | 6.1296 | 24.5323 | 6.4442 | 1.8926 | 31.1956
16.712 | 6.0856 | 24.5497 | 6.438 | 1.865 | 31.2109
16.92 | 6.0536 | 24.5615 | 6.4237 | 1.8412 | 31.221
17.131 | 6.0303 | 24.5684 | 6.41 | 1.8209 | 31.2262
17.375 | 6.0131 | 24.5713 | 6.4089 | 1.8018 | 31.2274
17.614 | 6.0005 | 24.571 | 6.4074 | 1.7896 | 31.225
17.857 | 5.9913 | 24.5669 | 6.4073 | 1.7858 | 31.2185
18.116 | 5.9847 | 24.5576 | 6.4101 | 1.7764 | 31.2056
18.365 | 5.9801 | 24.5405 | 6.4096 | 1.7572 | 31.1833
18.609 | 5.9774 | 24.5111 | 6.4132 | 1.7479 | 31.1457
18.839 | 5.9765 | 24.4614 | 6.4104 | 1.7672 | 31.0825
18.978 | 6.0137 | 24.5537 | 6.499 | 23.7651 | 31.2051

## D2
DEPTH | TEMP | DENSITY | OXY | FLUORESCENCE | SALINITY
0.364 | 18.5672 | 20.509 | 7.0286 | 5.4433 | 28.9495
0.442 | 18.5715 | 20.5073 | 7.0113 | 5.4083 | 28.9487
0.538 | 18.5728 | 20.5062 | 7.0146 | 5.3757 | 28.9477
0.616 | 18.5678 | 20.5061 | 7.0475 | 5.3492 | 28.9459
0.698 | 18.5523 | 20.5086 | 7.0604 | 5.335 | 28.9442
0.855 | 18.5205 | 20.5157 | 7.0358 | 5.3339 | 28.9435
1.017 | 18.4648 | 20.5295 | 6.9904 | 5.3384 | 28.9441
1.149 | 18.3751 | 20.5534 | 6.9517 | 5.3408 | 28.9471
1.304 | 18.2373 | 20.5908 | 6.9277 | 5.343 | 28.9529
1.513 | 18.0367 | 20.6458 | 6.9041 | 5.3475 | 28.9624
1.717 | 17.7705 | 20.7226 | 6.8918 | 5.3581 | 28.9808
1.937 | 17.4485 | 20.8215 | 6.8792 | 5.3868 | 29.012
2.164 | 17.08 | 20.9384 | 6.8585 | 5.4483 | 29.054
2.394 | 16.6793 | 21.0703 | 6.8291 | 5.5595 | 29.1077
2.64 | 16.2732 | 21.215 | 6.8037 | 5.7354 | 29.1783
2.882 | 15.8807 | 21.3609 | 6.769 | 5.9875 | 29.2563
3.136 | 15.5012 | 21.4985 | 6.7322 | 6.3299 | 29.3287
3.378 | 15.1307 | 21.6302 | 6.6972 | 6.7728 | 29.3977
3.625 | 14.77 | 21.759 | 6.6587 | 7.3068 | 29.467
3.88 | 14.4137 | 21.8822 | 6.624 | 7.8974 | 29.5319
4.13 | 14.0452 | 21.9989 | 6.5903 | 8.4956 | 29.5865
4.39 | 13.648 | 22.1148 | 6.5642 | 9.0683 | 29.6345
4.642 | 13.2085 | 22.2362 | 6.5418 | 9.6094 | 29.6808
4.892 | 12.7047 | 22.3623 | 6.5256 | 10.1015 | 29.7199
5.134 | 12.1132 | 22.4971 | 6.5221 | 10.5019 | 29.753
5.369 | 11.451 | 22.6607 | 6.5308 | 10.7741 | 29.8114
5.612 | 10.7911 | 22.8629 | 6.5496 | 10.9082 | 29.9258
5.858 | 10.2085 | 23.0794 | 6.5693 | 10.9255 | 30.0799
6.11 | 9.73 | 23.275 | 6.5869 | 10.8572 | 30.2324
6.373 | 9.342 | 23.4357 | 6.6116 | 10.7224 | 30.3606
6.616 | 9.0228 | 23.5655 | 6.6403 | 10.5432 | 30.4645
6.86 | 8.7562 | 23.672 | 6.669 | 10.3678 | 30.5497
7.102 | 8.5321 | 23.7614 | 6.7018 | 10.2729 | 30.6218
7.326 | 8.348 | 23.8391 | 6.7298 | 10.3468 | 30.6869
7.547 | 8.2052 | 23.9055 | 6.7465 | 10.5963 | 30.7455
7.778 | 8.1012 | 23.9578 | 6.7691 | 10.8223 | 30.7933
8.026 | 8.0279 | 23.9964 | 6.7928 | 10.7367 | 30.8294
8.275 | 7.9756 | 24.0248 | 6.8114 | 10.2377 | 30.8562
8.54 | 7.9368 | 24.0469 | 6.8296 | 9.4704 | 30.8774
8.795 | 7.9086 | 24.0662 | 6.8454 | 8.6523 | 30.897
9.049 | 7.8905 | 24.0846 | 6.8635 | 7.8933 | 30.9173
9.308 | 7.881 | 24.1021 | 6.8783 | 7.2166 | 30.9379
9.564 | 7.8764 | 24.1171 | 6.8894 | 6.6751 | 30.9562
9.835 | 7.8715 | 24.128 | 6.8992 | 6.3034 | 30.9691
10.094 | 7.8604 | 24.1344 | 6.9048 | 6.0502 | 30.9754
10.332 | 7.8368 | 24.1387 | 6.9099 | 5.8574 | 30.9766
10.577 | 7.7951 | 24.1434 | 6.9114 | 5.7046 | 30.9752
10.8 | 7.736 | 24.1528 | 6.9109 | 5.5804 | 30.9768
11.044 | 7.6691 | 24.1698 | 6.9116 | 5.4749 | 30.9868
11.294 | 7.6046 | 24.1913 | 6.9102 | 5.3667 | 31.0029
11.537 | 7.5456 | 24.2118 | 6.916 | 5.2151 | 31.0187
11.788 | 7.4891 | 24.2291 | 6.913 | 4.9887 | 31.031
12.023 | 7.4312 | 24.2447 | 6.9129 | 4.6968 | 31.041
12.253 | 7.3716 | 24.2615 | 6.9126 | 4.3856 | 31.0521
12.489 | 7.3116 | 24.2789 | 6.9107 | 4.1047 | 31.064
12.729 | 7.2505 | 24.295 | 6.9118 | 3.8654 | 31.0742
12.962 | 7.1869 | 24.3099 | 6.9112 | 3.6535 | 31.0825
13.192 | 7.1209 | 24.3242 | 6.9127 | 3.4708 | 31.0895
13.411 | 7.0558 | 24.3386 | 6.9057 | 3.3161 | 31.097
13.646 | 6.9973 | 24.3545 | 6.9014 | 3.1802 | 31.1075
13.872 | 6.9497 | 24.3701 | 6.8923 | 3.0586 | 31.1195
14.102 | 6.9134 | 24.3826 | 6.8806 | 2.9538 | 31.1295
14.343 | 6.886 | 24.3915 | 6.8677 | 2.8698 | 31.1363
14.584 | 6.8648 | 24.3975 | 6.8535 | 2.7886 | 31.1404
14.837 | 6.8475 | 24.4017 | 6.8374 | 2.6963 | 31.143
15.07 | 6.8325 | 24.4049 | 6.8201 | 2.6083 | 31.1446
15.322 | 6.8183 | 24.4074 | 6.8024 | 2.537 | 31.1454
15.573 | 6.803 | 24.4096 | 6.7891 | 2.4788 | 31.1457
15.803 | 6.7849 | 24.4117 | 6.7752 | 2.4268 | 31.1455
16.048 | 6.7631 | 24.4147 | 6.77 | 2.3715 | 31.1458
16.282 | 6.7376 | 24.4189 | 6.7665 | 2.3059 | 31.1469
16.506 | 6.7079 | 24.4229 | 6.7585 | 2.2502 | 31.1473
16.73 | 6.6749 | 24.4271 | 6.7529 | 2.2264 | 31.1473
16.963 | 6.6418 | 24.4326 | 6.7448 | 2.2154 | 31.1489
17.199 | 6.611 | 24.4387 | 6.7286 | 2.1932 | 31.1518
17.423 | 6.5832 | 24.4442 | 6.7209 | 2.1662 | 31.1543
17.64 | 6.5581 | 24.4486 | 6.7084 | 2.1481 | 31.156
17.865 | 6.5349 | 24.4522 | 6.6943 | 2.1382 | 31.1569
18.094 | 6.5127 | 24.4555 | 6.6842 | 2.1201 | 31.1575
18.328 | 6.4906 | 24.4589 | 6.6748 | 2.085 | 31.1583
18.561 | 6.4679 | 24.4624 | 6.6617 | 2.0506 | 31.1592
18.786 | 6.4438 | 24.4662 | 6.655 | 2.03 | 31.1602
19.006 | 6.4175 | 24.4704 | 6.6444 | 2.0137 | 31.1615
19.211 | 6.388 | 24.4751 | 6.6352 | 1.9876 | 31.1628
19.406 | 6.3549 | 24.4804 | 6.6302 | 1.9505 | 31.1644
19.621 | 6.3193 | 24.4874 | 6.6227 | 1.9123 | 31.1677
19.823 | 6.2838 | 24.4956 | 6.6158 | 1.8713 | 31.1726
20.014 | 6.2495 | 24.5036 | 6.6092 | 1.8223 | 31.1774
20.202 | 6.215 | 24.5105 | 6.6061 | 1.775 | 31.1809
20.407 | 6.1775 | 24.5161 | 6.5996 | 1.7386 | 31.1823
20.591 | 6.1341 | 24.5212 | 6.5928 | 1.7106 | 31.1821
20.772 | 6.0851 | 24.5282 | 6.5878 | 1.6807 | 31.1835
20.942 | 6.0364 | 24.5393 | 6.584 | 1.6482 | 31.1903
21.118 | 5.9947 | 24.5531 | 6.5807 | 1.6332 | 31.2014
21.308 | 5.963 | 24.5657 | 6.5771 | 1.6454 | 31.2126
21.496 | 5.9405 | 24.5753 | 6.5735 | 1.6677 | 31.2215
21.703 | 5.9252 | 24.5819 | 6.573 | 1.6822 | 31.2275
21.906 | 5.9149 | 24.5862 | 6.5714 | 1.6933 | 31.2314
22.089 | 5.908 | 24.5889 | 6.5685 | 1.7096 | 31.2338
22.271 | 5.9032 | 24.5905 | 6.5658 | 1.7228 | 31.2351
22.419 | 5.8998 | 24.5912 | 6.5658 | 1.7301 | 31.2355
22.552 | 5.8971 | 24.5916 | 6.5629 | 1.7286 | 31.2356
22.69 | 5.8947 | 24.5916 | 6.5615 | 1.7107 | 31.2352
22.849 | 5.8923 | 24.5914 | 6.5577 | 1.6908 | 31.2346
23.034 | 5.8894 | 24.5913 | 6.5568 | 1.6787 | 31.2341
23.227 | 5.8862 | 24.5915 | 6.5583 | 1.6582 | 31.2338
23.398 | 5.8827 | 24.592 | 6.5574 | 1.6276 | 31.234
23.546 | 5.9222 | 24.5721 | 6.5367 | 1.9058 | 31.2146

## D3
DEPTH | TEMP | DENSITY | OXY | FLUORESCENCE | SALINITY
0.408 | 18.1153 | 20.6647 | 6.624 | 8.8742 | 29.0117
0.533 | 18.1388 | 20.651 | 6.6312 | 8.7915 | 29.001
0.663 | 18.1336 | 20.6386 | 6.6385 | 8.7106 | 28.9831
0.791 | 18.1003 | 20.6376 | 6.665 | 8.6521 | 28.9715
0.924 | 18.0493 | 20.6485 | 6.7242 | 8.6273 | 28.9699
1.051 | 17.9886 | 20.6658 | 6.7733 | 8.631 | 28.9738
1.193 | 17.9232 | 20.6871 | 6.7929 | 8.6611 | 28.9813
1.359 | 17.8544 | 20.71 | 6.7994 | 8.72 | 28.9901
1.545 | 17.7804 | 20.7337 | 6.7858 | 8.8053 | 28.9983
1.726 | 17.701 | 20.7591 | 6.7639 | 8.9091 | 29.0073
1.903 | 17.6201 | 20.7871 | 6.7339 | 9.0252 | 29.0191
2.043 | 17.5444 | 20.8162 | 6.704 | 9.1463 | 29.0342
2.145 | 17.4284 | 20.8676 | 6.7101 | 9.3439 | 29.0661
2.223 | 17.3851 | 20.8863 | 6.7261 | 9.422 | 29.0775
2.379 | 17.3445 | 20.9017 | 6.7276 | 9.4964 | 29.0854
2.522 | 17.303 | 20.9161 | 6.7274 | 9.5504 | 29.0916
2.613 | 17.2588 | 20.9305 | 6.7379 | 9.5847 | 29.0971
2.71 | 17.2103 | 20.9447 | 6.7543 | 9.6072 | 29.1012
2.832 | 17.1542 | 20.9595 | 6.7831 | 9.6213 | 29.1036
2.916 | 17.0848 | 20.9772 | 6.8088 | 9.6364 | 29.1061
2.987 | 16.9918 | 21.0009 | 6.8333 | 9.6586 | 29.1093
3.115 | 16.8572 | 21.0332 | 6.8592 | 9.6881 | 29.1116
3.289 | 16.6552 | 21.0794 | 6.8906 | 9.7253 | 29.1124
3.483 | 16.3547 | 21.147 | 6.8902 | 9.7614 | 29.1131
3.685 | 15.9261 | 21.2445 | 6.8889 | 9.7826 | 29.1174
3.863 | 15.3739 | 21.3872 | 6.8747 | 9.7778 | 29.1485
4.043 | 14.7592 | 21.5815 | 6.8532 | 9.7447 | 29.2335
4.204 | 14.1613 | 21.8024 | 6.8259 | 9.7037 | 29.3618
4.326 | 13.6374 | 22.0173 | 6.7996 | 9.6891 | 29.5054
4.467 | 13.217 | 22.2066 | 6.7768 | 9.7232 | 29.6445
4.587 | 12.9044 | 22.3574 | 6.7563 | 9.802 | 29.7624
4.685 | 12.6806 | 22.468 | 6.7399 | 9.9002 | 29.8508
4.787 | 12.5064 | 22.5433 | 6.7239 | 9.9794 | 29.9059
4.901 | 12.3352 | 22.5933 | 6.7044 | 9.9912 | 29.9296
5.011 | 12.1422 | 22.6391 | 6.6853 | 9.8911 | 29.943
5.09 | 11.9346 | 22.6972 | 6.6685 | 9.6774 | 29.9694
5.183 | 11.726 | 22.7638 | 6.652 | 9.4029 | 30.0069
5.307 | 11.5144 | 22.8282 | 6.636 | 9.1288 | 30.0415
5.438 | 11.2852 | 22.8891 | 6.6193 | 8.8818 | 30.0683
5.59 | 11.0258 | 22.9536 | 6.6043 | 8.6573 | 30.0937
5.737 | 10.7344 | 23.028 | 6.5976 | 8.4326 | 30.1257
5.878 | 10.4181 | 23.1131 | 6.5878 | 8.1785 | 30.1673
6.014 | 10.0864 | 23.2049 | 6.5793 | 7.8719 | 30.2155
6.161 | 9.7537 | 23.3009 | 6.5751 | 7.5036 | 30.2704
6.309 | 9.4448 | 23.404 | 6.57 | 7.0867 | 30.3404
6.466 | 9.1842 | 23.5087 | 6.5688 | 6.6361 | 30.4231
6.63 | 8.9814 | 23.6033 | 6.5677 | 6.1512 | 30.5048
6.812 | 8.832 | 23.6826 | 6.5661 | 5.6398 | 30.5776
6.991 | 8.7239 | 23.7441 | 6.5637 | 5.1347 | 30.6357
7.159 | 8.641 | 23.7884 | 6.5673 | 4.6755 | 30.6766
7.303 | 8.5674 | 23.8202 | 6.572 | 4.2883 | 30.7035
7.425 | 8.491 | 23.846 | 6.5721 | 3.9829 | 30.7221
7.533 | 8.4069 | 23.8714 | 6.5723 | 3.7538 | 30.739
7.647 | 8.3168 | 23.8999 | 6.5736 | 3.5837 | 30.7587
7.75 | 8.2266 | 23.9314 | 6.5777 | 3.4539 | 30.7825
7.869 | 8.1446 | 23.9645 | 6.5793 | 3.3587 | 30.8098
8.028 | 8.0758 | 23.9955 | 6.5819 | 3.2984 | 30.8368
8.224 | 8.0205 | 24.0207 | 6.5796 | 3.2712 | 30.8591
8.425 | 7.9769 | 24.0404 | 6.5731 | 3.2796 | 30.8764
8.624 | 7.942 | 24.0556 | 6.5682 | 3.3137 | 30.8894
8.819 | 7.9123 | 24.0673 | 6.5622 | 3.3609 | 30.899
9.023 | 7.8856 | 24.077 | 6.5552 | 3.4261 | 30.9067
9.201 | 7.8617 | 24.0856 | 6.5591 | 3.4988 | 30.9135
9.343 | 7.8412 | 24.0933 | 6.5689 | 3.5667 | 30.9195
9.473 | 7.8245 | 24.0992 | 6.576 | 3.6265 | 30.9241
9.584 | 7.8115 | 24.1034 | 6.5731 | 3.6656 | 30.9272
9.751 | 7.7992 | 24.1087 | 6.5877 | 3.7212 | 30.9317
9.87 | 7.7932 | 24.1038 | 6.6011 | 3.7089 | 30.9245
10.029 | 7.7801 | 24.1003 | 6.6223 | 3.6997 | 30.9176
10.23 | 7.7625 | 24.1 | 6.6447 | 3.6957 | 30.9143
10.441 | 7.7427 | 24.1027 | 6.6612 | 3.7003 | 30.9142
10.632 | 7.7211 | 24.1068 | 6.6808 | 3.7097 | 30.9156
10.825 | 7.6979 | 24.1117 | 6.699 | 3.7128 | 30.9178
10.989 | 7.6749 | 24.1183 | 6.7083 | 3.71 | 30.9221
11.095 | 7.6034 | 24.1428 | 6.7221 | 3.7219 | 30.941
11.246 | 7.5625 | 24.1454 | 6.7199 | 3.7653 | 30.9371
11.44 | 7.4919 | 24.1551 | 6.7186 | 3.8098 | 30.9373
11.662 | 7.4002 | 24.1775 | 6.7154 | 3.8588 | 30.9502
11.862 | 7.3088 | 24.2119 | 6.7156 | 3.9067 | 30.9783
12.072 | 7.2327 | 24.2481 | 6.7141 | 3.9396 | 31.0115
12.283 | 7.1735 | 24.2775 | 6.717 | 3.953 | 31.039
12.478 | 7.1254 | 24.2984 | 6.7152 | 3.9543 | 31.0575
12.672 | 7.0811 | 24.312 | 6.7157 | 3.9649 | 31.0674
12.882 | 7.0354 | 24.3216 | 6.7145 | 3.9979 | 31.0721
13.104 | 6.986 | 24.3306 | 6.7149 | 4.0278 | 31.0754
13.321 | 6.9322 | 24.3395 | 6.7185 | 4.0442 | 31.0778
13.524 | 6.875 | 24.3493 | 6.7149 | 4.0491 | 31.0809
13.742 | 6.8177 | 24.3615 | 6.7165 | 4.0271 | 31.0871
13.97 | 6.762 | 24.3744 | 6.7177 | 3.9766 | 31.0944
14.207 | 6.7079 | 24.3867 | 6.7202 | 3.9125 | 31.1013
14.433 | 6.6578 | 24.4 | 6.7196 | 3.8713 | 31.1102
14.654 | 6.6151 | 24.4139 | 6.7197 | 3.8659 | 31.1211
14.878 | 6.5813 | 24.4268 | 6.7194 | 3.8444 | 31.132
15.092 | 6.5565 | 24.4372 | 6.7193 | 3.7779 | 31.1412
15.312 | 6.539 | 24.4447 | 6.7166 | 3.6908 | 31.1481
15.516 | 6.5267 | 24.4497 | 6.7155 | 3.6093 | 31.1524
15.725 | 6.5179 | 24.4529 | 6.7159 | 3.5586 | 31.1551
15.934 | 6.5114 | 24.455 | 6.7148 | 3.5276 | 31.1567
16.155 | 6.506 | 24.4561 | 6.7122 | 3.4912 | 31.1572
16.366 | 6.5003 | 24.4564 | 6.7139 | 3.4486 | 31.1567
16.575 | 6.493 | 24.4564 | 6.7142 | 3.3932 | 31.1555
16.795 | 6.4834 | 24.4567 | 6.7188 | 3.3329 | 31.1545
17.017 | 6.4722 | 24.458 | 6.7255 | 3.2888 | 31.1543
17.23 | 6.4606 | 24.4601 | 6.7299 | 3.2615 | 31.1551
17.435 | 6.4495 | 24.4626 | 6.7327 | 3.2367 | 31.1566
17.61 | 6.4395 | 24.4652 | 6.7321 | 3.2032 | 31.1584
17.789 | 6.4308 | 24.4676 | 6.7336 | 3.1672 | 31.16
17.977 | 6.4234 | 24.4696 | 6.7386 | 3.1473 | 31.1614
18.176 | 6.4167 | 24.4711 | 6.7365 | 3.1394 | 31.1622
18.398 | 6.4098 | 24.4723 | 6.7346 | 3.1277 | 31.1627
18.593 | 6.4024 | 24.4736 | 6.7371 | 3.1157 | 31.1632
18.787 | 6.3943 | 24.4752 | 6.7333 | 3.0905 | 31.1639
18.974 | 6.3854 | 24.4765 | 6.7288 | 3.0315 | 31.1642
19.158 | 6.375 | 24.4776 | 6.7247 | 2.9618 | 31.164
19.353 | 6.363 | 24.4791 | 6.7208 | 2.9201 | 31.1639
19.558 | 6.3495 | 24.4813 | 6.713 | 2.9128 | 31.1646
19.773 | 6.3349 | 24.4841 | 6.7078 | 2.9154 | 31.166
19.983 | 6.3195 | 24.4875 | 6.7028 | 2.9184 | 31.1679
20.205 | 6.3037 | 24.4909 | 6.6943 | 2.9187 | 31.1698
20.431 | 6.2873 | 24.4941 | 6.6882 | 2.9009 | 31.1712
20.65 | 6.2695 | 24.4965 | 6.6836 | 2.8632 | 31.1716
20.875 | 6.2488 | 24.4987 | 6.6809 | 2.8062 | 31.1711
21.112 | 6.2238 | 24.5012 | 6.6804 | 2.736 | 31.1704
21.341 | 6.1936 | 24.5048 | 6.6803 | 2.6713 | 31.1704
21.568 | 6.16 | 24.5107 | 6.679 | 2.6123 | 31.1728
21.793 | 6.1271 | 24.519 | 6.6817 | 2.548 | 31.1782
22.023 | 6.0977 | 24.5278 | 6.6807 | 2.4789 | 31.1849
22.236 | 6.0722 | 24.5354 | 6.6823 | 2.4094 | 31.1907
22.446 | 6.0502 | 24.5416 | 6.6817 | 2.3562 | 31.1952
22.647 | 6.0315 | 24.5471 | 6.6863 | 2.3286 | 31.1994
22.806 | 6.0166 | 24.5522 | 6.6876 | 2.3139 | 31.2036
22.983 | 6.0058 | 24.5567 | 6.6889 | 2.3027 | 31.2077
23.15 | 6.0991 | 24.5355 | 6.6915 | 2.5375 | 31.1949

## EE1
DEPTH | TEMP | DENSITY | OXY | FLUORESCENCE | SALINITY
0.36 | 17.0468 | 21.0815 | 6.7224 | 5.3578 | 29.2311
0.514 | 17.039 | 21.0848 | 6.7927 | 5.3163 | 29.2331
0.657 | 17.0436 | 21.0886 | 6.9078 | 5.277 | 29.2394
0.802 | 17.0992 | 21.067 | 6.5769 | 5.2315 | 29.2279
0.857 | 17.0977 | 21.0658 | 6.5195 | 5.1898 | 29.2258
0.988 | 17.091 | 21.0666 | 6.4552 | 5.1289 | 29.2248
1.122 | 17.0806 | 21.0689 | 6.4092 | 5.0683 | 29.2247
1.224 | 17.0665 | 21.0718 | 6.3673 | 5.0282 | 29.2243
1.339 | 17.0467 | 21.0755 | 6.3362 | 5.0068 | 29.2233
1.5 | 17.017 | 21.0811 | 6.3045 | 4.9962 | 29.2216
1.686 | 16.9701 | 21.0896 | 6.2712 | 5.0018 | 29.2188
1.904 | 16.8955 | 21.1029 | 6.24 | 5.0347 | 29.214
2.127 | 16.7793 | 21.1252 | 6.2135 | 5.0948 | 29.2087
2.344 | 16.6024 | 21.1612 | 6.194 | 5.1816 | 29.2038
2.582 | 16.334 | 21.2157 | 6.184 | 5.3032 | 29.1967
2.801 | 15.9263 | 21.2965 | 6.1684 | 5.4591 | 29.1853
3.05 | 15.3113 | 21.4133 | 6.1387 | 5.6396 | 29.1652
3.313 | 14.4494 | 21.5878 | 6.1187 | 5.847 | 29.1592
3.577 | 13.4234 | 21.8522 | 6.1025 | 6.1017 | 29.2374
3.842 | 12.413 | 22.194 | 6.087 | 6.4115 | 29.4324
4.104 | 11.5547 | 22.5429 | 6.0756 | 6.7531 | 29.6832
4.348 | 10.8808 | 22.8368 | 6.0636 | 7.092 | 29.9116
4.585 | 10.3596 | 23.0595 | 6.0481 | 7.3889 | 30.0861
4.838 | 9.9489 | 23.2255 | 6.0373 | 7.5772 | 30.2135
5.071 | 9.6219 | 23.354 | 6.0256 | 7.5681 | 30.3118
5.293 | 9.3644 | 23.4561 | 6.0116 | 7.3162 | 30.3912
5.508 | 9.163 | 23.5356 | 6.0042 | 6.8818 | 30.4534
5.749 | 9.0009 | 23.5951 | 5.9962 | 6.3969 | 30.4981
5.984 | 8.8605 | 23.6379 | 5.9919 | 5.9886 | 30.5258
6.21 | 8.7284 | 23.6692 | 5.9865 | 5.7268 | 30.5407
6.449 | 8.5997 | 23.6964 | 5.9826 | 5.6206 | 30.5513
6.692 | 8.4771 | 23.7258 | 5.9854 | 5.6503 | 30.5661
6.918 | 8.3624 | 23.7562 | 5.9934 | 5.7605 | 30.5837
7.137 | 8.2522 | 23.784 | 5.9948 | 5.8872 | 30.5991
7.369 | 8.1418 | 23.8108 | 6.0097 | 6.024 | 30.6132
7.592 | 8.0291 | 23.8385 | 6.0217 | 6.1711 | 30.6282
7.812 | 7.9191 | 23.8701 | 6.0341 | 6.2703 | 30.6489
8.019 | 7.8233 | 23.9062 | 6.0484 | 6.2873 | 30.678
8.236 | 7.7462 | 23.94 | 6.0652 | 6.2586 | 30.7075
8.452 | 7.6811 | 23.9673 | 6.0816 | 6.2001 | 30.7309
8.669 | 7.6195 | 23.9922 | 6.1021 | 6.1183 | 30.752
8.89 | 7.5555 | 24.0186 | 6.1194 | 6.0486 | 30.7745
9.111 | 7.4866 | 24.0477 | 6.1398 | 5.988 | 30.7997
9.334 | 7.4159 | 24.0802 | 6.1593 | 5.9262 | 30.829
9.553 | 7.3501 | 24.1135 | 6.1793 | 5.887 | 30.8602
9.796 | 7.2923 | 24.144 | 6.195 | 5.893 | 30.8892
10.036 | 7.24 | 24.1697 | 6.2129 | 5.9281 | 30.9131
10.278 | 7.19 | 24.1923 | 6.2231 | 5.9463 | 30.9334
10.505 | 7.1429 | 24.2138 | 6.2292 | 5.9075 | 30.9528
10.737 | 7.1016 | 24.2335 | 6.2332 | 5.7799 | 30.9711
10.958 | 7.0676 | 24.2502 | 6.239 | 5.5642 | 30.9866
11.185 | 7.0404 | 24.2635 | 6.2431 | 5.2968 | 30.999
11.407 | 7.0179 | 24.274 | 6.2471 | 5.0109 | 31.0086
11.621 | 6.9979 | 24.2827 | 6.2524 | 4.7274 | 31.0165
11.852 | 6.9797 | 24.2904 | 6.2558 | 4.4629 | 31.0233
12.094 | 6.9621 | 24.2977 | 6.2619 | 4.2293 | 31.0296
12.319 | 6.9438 | 24.3049 | 6.2668 | 4.0182 | 31.0357
12.548 | 6.9243 | 24.3126 | 6.2695 | 3.8145 | 31.0423
12.765 | 6.903 | 24.3198 | 6.2694 | 3.6237 | 31.048
13.008 | 6.8782 | 24.3257 | 6.275 | 3.4501 | 31.0514
13.24 | 6.8483 | 24.3311 | 6.2809 | 3.2879 | 31.0534
13.465 | 6.8128 | 24.337 | 6.2859 | 3.1395 | 31.0551
13.704 | 6.7725 | 24.3438 | 6.2917 | 3.0046 | 31.0573
13.93 | 6.729 | 24.3517 | 6.2958 | 2.8784 | 31.0602
14.171 | 6.6821 | 24.3591 | 6.3002 | 2.7605 | 31.0621
14.406 | 6.6313 | 24.367 | 6.3022 | 2.651 | 31.064
14.64 | 6.5798 | 24.3793 | 6.3041 | 2.5556 | 31.0715
14.886 | 6.5326 | 24.3957 | 6.3023 | 2.4697 | 31.0848
15.124 | 6.4932 | 24.4122 | 6.297 | 2.3828 | 31.0996
15.348 | 6.462 | 24.4266 | 6.2935 | 2.2977 | 31.1129
15.584 | 6.4373 | 24.4374 | 6.2881 | 2.2213 | 31.1227
15.823 | 6.4163 | 24.4452 | 6.2793 | 2.1608 | 31.1293
16.056 | 6.3965 | 24.4514 | 6.2728 | 2.1108 | 31.134
16.274 | 6.3765 | 24.4573 | 6.2687 | 2.0648 | 31.1384
16.507 | 6.3567 | 24.464 | 6.2614 | 2.0227 | 31.1438
16.723 | 6.3386 | 24.4711 | 6.2565 | 1.9762 | 31.15
16.962 | 6.323 | 24.4769 | 6.2503 | 1.9298 | 31.155
17.184 | 6.3091 | 24.481 | 6.2481 | 1.8983 | 31.1581
17.427 | 6.2961 | 24.484 | 6.244 | 1.8737 | 31.1598
17.653 | 6.2834 | 24.4861 | 6.2401 | 1.8477 | 31.1606
17.892 | 6.2701 | 24.4878 | 6.2388 | 1.8287 | 31.1606
18.135 | 6.2552 | 24.4887 | 6.2364 | 1.8103 | 31.1595
18.374 | 6.2371 | 24.4894 | 6.2355 | 1.7853 | 31.1575
18.607 | 6.215 | 24.4901 | 6.2352 | 1.7576 | 31.155
18.833 | 6.189 | 24.4923 | 6.2341 | 1.7238 | 31.1538
19.065 | 6.161 | 24.4965 | 6.2349 | 1.6869 | 31.1549
19.292 | 6.1327 | 24.5027 | 6.2351 | 1.6648 | 31.1585
19.512 | 6.106 | 24.5104 | 6.2314 | 1.6627 | 31.1642
19.741 | 6.0824 | 24.5187 | 6.2273 | 1.6558 | 31.1711
19.953 | 6.0628 | 24.5263 | 6.2256 | 1.6266 | 31.1777
20.174 | 6.0468 | 24.5326 | 6.222 | 1.5941 | 31.1834
20.364 | 6.0335 | 24.5379 | 6.2181 | 1.5726 | 31.188
20.587 | 6.0222 | 24.542 | 6.2112 | 1.5559 | 31.1915
20.816 | 6.0121 | 24.5454 | 6.2057 | 1.5426 | 31.1942
21.029 | 6.0027 | 24.5481 | 6.2061 | 1.5362 | 31.1962
21.256 | 5.9936 | 24.5505 | 6.1987 | 1.5388 | 31.1979
21.487 | 5.985 | 24.5528 | 6.1951 | 1.5509 | 31.1996
21.718 | 5.9772 | 24.5549 | 6.1927 | 1.5674 | 31.2011
21.956 | 5.9702 | 24.5566 | 6.1912 | 1.583 | 31.2022
22.186 | 5.9639 | 24.558 | 6.186 | 1.5934 | 31.203
22.42 | 5.9582 | 24.5592 | 6.1805 | 1.5959 | 31.2037
22.655 | 5.9533 | 24.5604 | 6.1801 | 1.5957 | 31.2045
22.889 | 5.9494 | 24.5612 | 6.1769 | 1.6002 | 31.2049
23.125 | 5.9461 | 24.5618 | 6.172 | 1.6174 | 31.2052
23.36 | 5.9435 | 24.5622 | 6.1755 | 1.6466 | 31.2052
23.602 | 5.9415 | 24.5625 | 6.1726 | 1.6759 | 31.2054
23.838 | 5.9401 | 24.5628 | 6.1711 | 1.6956 | 31.2055
24.076 | 5.9393 | 24.563 | 6.17 | 1.7003 | 31.2057
24.312 | 5.939 | 24.5633 | 6.1726 | 1.6952 | 31.206
24.48 | 5.9395 | 24.5635 | 6.1719 | 1.6863 | 31.2063
24.543 | 5.9648 | 24.5561 | 6.1662 | 1.7093 | 31.2007

## EE2
DEPTH | TEMP | DENSITY | OXY | FLUORESCENCE | SALINITY
0.316 | 16.9821 | 21.1502 | 6.8419 | 4.6198 | 29.3015
0.424 | 16.9822 | 21.151 | 6.8195 | 4.6012 | 29.3027
0.574 | 16.9841 | 21.1512 | 6.7876 | 4.552 | 29.3035
0.733 | 16.9871 | 21.1503 | 6.7335 | 4.4811 | 29.3032
0.874 | 16.9893 | 21.1487 | 6.6793 | 4.4114 | 29.3017
0.992 | 16.9866 | 21.1479 | 6.6265 | 4.3567 | 29.2998
1.119 | 16.9759 | 21.1494 | 6.5762 | 4.3131 | 29.2986
1.222 | 16.9564 | 21.1538 | 6.5385 | 4.2729 | 29.2986
1.287 | 16.9267 | 21.1611 | 6.4939 | 4.2345 | 29.2993
1.349 | 16.8813 | 21.1722 | 6.4374 | 4.2005 | 29.3003
1.447 | 16.8099 | 21.1888 | 6.3954 | 4.1763 | 29.3008
1.582 | 16.6936 | 21.2137 | 6.356 | 4.1623 | 29.2991
1.74 | 16.5033 | 21.2514 | 6.328 | 4.1582 | 29.2926
1.941 | 16.2082 | 21.309 | 6.3032 | 4.1687 | 29.2822
2.168 | 15.7971 | 21.3978 | 6.2777 | 4.1947 | 29.2807
2.424 | 15.2954 | 21.5281 | 6.2497 | 4.2307 | 29.3102
2.705 | 14.754 | 21.6963 | 6.2263 | 4.2747 | 29.3813
2.978 | 14.2134 | 21.88 | 6.2031 | 4.3294 | 29.4762
3.249 | 13.6809 | 22.0571 | 6.1833 | 4.3956 | 29.5681
3.51 | 13.1426 | 22.2226 | 6.1701 | 4.4699 | 29.6469
3.772 | 12.5858 | 22.3823 | 6.1551 | 4.5504 | 29.7171
4.041 | 12.0116 | 22.5434 | 6.1376 | 4.6308 | 29.789
4.3 | 11.4426 | 22.7117 | 6.122 | 4.6977 | 29.8753
4.568 | 10.9166 | 22.8859 | 6.1067 | 4.7392 | 29.9827
4.833 | 10.4608 | 23.0523 | 6.0954 | 4.7551 | 30.0983
5.091 | 10.0802 | 23.197 | 6.0863 | 4.7579 | 30.2041
5.353 | 9.7659 | 23.317 | 6.0759 | 4.756 | 30.2935
5.606 | 9.5027 | 23.4146 | 6.0678 | 4.7456 | 30.3655
5.87 | 9.2764 | 23.4949 | 6.0597 | 4.725 | 30.4235
6.131 | 9.0812 | 23.5647 | 6.0561 | 4.7148 | 30.4747
6.391 | 8.9187 | 23.627 | 6.05 | 4.7522 | 30.5231
6.645 | 8.7875 | 23.6787 | 6.0465 | 4.8835 | 30.5641
6.898 | 8.6792 | 23.7169 | 6.0351 | 5.1424 | 30.5924
7.161 | 8.5831 | 23.7433 | 6.0243 | 5.5216 | 30.6081
7.409 | 8.4921 | 23.7623 | 6.0145 | 5.9897 | 30.6155
7.656 | 8.4066 | 23.7804 | 6.0053 | 6.5373 | 30.6227
7.894 | 8.3321 | 23.8011 | 6.0038 | 7.1743 | 30.6354
8.143 | 8.2722 | 23.8219 | 6.0094 | 7.8602 | 30.651
8.385 | 8.2255 | 23.8395 | 6.0118 | 8.5174 | 30.6649
8.628 | 8.1881 | 23.8534 | 6.0162 | 9.0935 | 30.6759
8.875 | 8.1556 | 23.8646 | 6.017 | 9.5741 | 30.6843
9.108 | 8.1242 | 23.8749 | 6.0235 | 9.9666 | 30.6918
9.351 | 8.0914 | 23.8865 | 6.0301 | 10.2443 | 30.7006
9.599 | 8.0559 | 23.9003 | 6.0376 | 10.3705 | 30.7118
9.83 | 8.0156 | 23.9149 | 6.043 | 10.3447 | 30.7232
10.062 | 7.967 | 23.9293 | 6.0513 | 10.1683 | 30.7329
10.285 | 7.9081 | 23.9446 | 6.0621 | 9.8579 | 30.7419
10.49 | 7.8398 | 23.9624 | 6.0699 | 9.4506 | 30.7525
10.693 | 7.7638 | 23.9836 | 6.0792 | 8.9919 | 30.7661
10.89 | 7.6805 | 24.0078 | 6.0861 | 8.5249 | 30.7824
11.094 | 7.5893 | 24.0345 | 6.0923 | 8.0501 | 30.8006
11.305 | 7.4912 | 24.0644 | 6.1007 | 7.5692 | 30.8217
11.504 | 7.3904 | 24.0978 | 6.1132 | 7.1227 | 30.847
11.709 | 7.2935 | 24.1336 | 6.1289 | 6.7252 | 30.8761
11.93 | 7.2072 | 24.17 | 6.1439 | 6.3524 | 30.9079
12.143 | 7.1348 | 24.2035 | 6.156 | 5.9973 | 30.9385
12.361 | 7.0744 | 24.2311 | 6.172 | 5.671 | 30.9634
12.602 | 7.0202 | 24.2527 | 6.1825 | 5.3657 | 30.982
12.828 | 6.9668 | 24.271 | 6.199 | 5.0501 | 30.9965
13.069 | 6.9151 | 24.2895 | 6.211 | 4.7104 | 31.0115
13.301 | 6.8697 | 24.3086 | 6.2225 | 4.3596 | 31.0284
13.52 | 6.8324 | 24.325 | 6.2374 | 4.0136 | 31.043
13.719 | 6.8016 | 24.3371 | 6.2426 | 3.696 | 31.0535
13.921 | 6.7748 | 24.3462 | 6.2521 | 3.4234 | 31.0607
14.131 | 6.7501 | 24.3539 | 6.259 | 3.1908 | 31.0664
14.335 | 6.7261 | 24.3613 | 6.2604 | 2.9892 | 31.072
14.55 | 6.7009 | 24.3691 | 6.2591 | 2.8074 | 31.0778
14.761 | 6.6732 | 24.3772 | 6.2595 | 2.635 | 31.0837
14.971 | 6.6422 | 24.3861 | 6.2633 | 2.48 | 31.09
15.179 | 6.6081 | 24.3954 | 6.2592 | 2.3626 | 31.0964
15.392 | 6.5726 | 24.4053 | 6.258 | 2.2781 | 31.1033
15.596 | 6.5374 | 24.4159 | 6.2528 | 2.2082 | 31.1111
15.812 | 6.5025 | 24.4258 | 6.2501 | 2.1577 | 31.1182
16.028 | 6.4653 | 24.4337 | 6.2437 | 2.1307 | 31.1225
16.238 | 6.4237 | 24.4412 | 6.232 | 2.1186 | 31.1254
16.455 | 6.3799 | 24.4511 | 6.2263 | 2.1041 | 31.1311
16.677 | 6.3392 | 24.4633 | 6.2158 | 2.071 | 31.1402
16.894 | 6.3043 | 24.4748 | 6.2083 | 2.022 | 31.1494
17.125 | 6.2746 | 24.4842 | 6.201 | 1.9613 | 31.1567
17.348 | 6.2486 | 24.4915 | 6.1898 | 1.9061 | 31.162
17.559 | 6.2248 | 24.4975 | 6.1869 | 1.859 | 31.1659
17.781 | 6.2018 | 24.5023 | 6.1866 | 1.7957 | 31.1685
18.011 | 6.1788 | 24.5066 | 6.182 | 1.7251 | 31.1704
18.232 | 6.1565 | 24.5117 | 6.1771 | 1.6671 | 31.1735
18.455 | 6.1363 | 24.5174 | 6.1745 | 1.6147 | 31.1777
18.681 | 6.1185 | 24.5226 | 6.1747 | 1.5606 | 31.1815
18.892 | 6.1022 | 24.5269 | 6.1729 | 1.5183 | 31.1845
19.127 | 6.0871 | 24.5307 | 6.1738 | 1.4975 | 31.1871
19.34 | 6.0735 | 24.5347 | 6.1746 | 1.489 | 31.1901
19.554 | 6.0622 | 24.5387 | 6.1735 | 1.4829 | 31.1934
19.738 | 6.0538 | 24.5425 | 6.175 | 1.4755 | 31.1969
19.84 | 6.1325 | 24.512 | 6.1672 | 7.8007 | 31.1702

## EE3
DEPTH | TEMP | DENSITY | OXY | FLUORESCENCE | SALINITY
0.406 | 17.7694 | 20.7926 | 6.6207 | 12.1827 | 29.0721
0.488 | 17.7709 | 20.7929 | 6.6226 | 12.1663 | 29.073
0.674 | 17.7754 | 20.7924 | 6.6312 | 12.1538 | 29.0737
0.853 | 17.7819 | 20.7906 | 6.6543 | 12.1584 | 29.0733
0.977 | 17.7913 | 20.7851 | 6.6874 | 12.239 | 29.069
1.056 | 17.7913 | 20.7836 | 6.6729 | 12.3119 | 29.0671
1.151 | 17.7872 | 20.7834 | 6.646 | 12.403 | 29.0655
1.238 | 17.7769 | 20.7849 | 6.6217 | 12.4921 | 29.0643
1.335 | 17.7571 | 20.7889 | 6.6046 | 12.5622 | 29.0634
1.447 | 17.7221 | 20.7968 | 6.5845 | 12.6161 | 29.063
1.578 | 17.6645 | 20.8102 | 6.5735 | 12.6717 | 29.063
1.737 | 17.5807 | 20.8323 | 6.5707 | 12.754 | 29.0663
1.91 | 17.4781 | 20.8647 | 6.5819 | 12.8694 | 29.0774
2.086 | 17.3696 | 20.9031 | 6.5763 | 13.0106 | 29.0948
2.203 | 17.264 | 20.9426 | 6.5652 | 13.1736 | 29.1146
2.283 | 17.1639 | 20.9807 | 6.5492 | 13.3279 | 29.1343
2.362 | 17.0661 | 21.0162 | 6.5237 | 13.4419 | 29.1514
2.459 | 16.9614 | 21.0498 | 6.4921 | 13.5098 | 29.1642
2.558 | 16.8397 | 21.0852 | 6.4512 | 13.545 | 29.1744
2.688 | 16.6916 | 21.1269 | 6.402 | 13.5659 | 29.1851
2.842 | 16.5052 | 21.1773 | 6.3485 | 13.5679 | 29.1964
3.016 | 16.2666 | 21.2404 | 6.3004 | 13.5479 | 29.2095
3.17 | 15.961 | 21.3211 | 6.2692 | 13.5159 | 29.2272
3.336 | 15.5712 | 21.4221 | 6.2446 | 13.4834 | 29.2488
3.491 | 15.0933 | 21.5488 | 6.2216 | 13.4522 | 29.2815
3.639 | 14.5613 | 21.7087 | 6.1884 | 13.4071 | 29.3458
3.781 | 14.0309 | 21.893 | 6.1627 | 13.3333 | 29.4455
3.936 | 13.546 | 22.0787 | 6.1388 | 13.2189 | 29.5617
4.091 | 13.124 | 22.2469 | 6.121 | 13.0447 | 29.6736
4.232 | 12.7531 | 22.3893 | 6.0983 | 12.796 | 29.7666
4.381 | 12.4105 | 22.5118 | 6.0748 | 12.4703 | 29.8423
4.542 | 12.0765 | 22.6219 | 6.0551 | 12.0709 | 29.9053
4.705 | 11.7283 | 22.7229 | 6.0379 | 11.6188 | 29.9548
4.869 | 11.3488 | 22.8239 | 6.0193 | 11.143 | 29.9987
5.039 | 10.9469 | 22.9363 | 6.0002 | 10.6623 | 30.0541
5.206 | 10.5523 | 23.0624 | 5.9814 | 10.1934 | 30.1308
5.362 | 10.1901 | 23.1896 | 5.9651 | 9.7359 | 30.2175
5.519 | 9.8707 | 23.3061 | 5.9483 | 9.2647 | 30.3009
5.666 | 9.5983 | 23.4086 | 5.9292 | 8.7705 | 30.377
5.782 | 9.3765 | 23.4968 | 5.9158 | 8.2684 | 30.4457
5.886 | 9.2072 | 23.5703 | 5.9026 | 7.7612 | 30.5065
5.991 | 9.0857 | 23.6267 | 5.8911 | 7.2494 | 30.5549
6.109 | 8.9962 | 23.6638 | 5.8849 | 6.762 | 30.5851
6.245 | 8.9139 | 23.6841 | 5.8749 | 6.3331 | 30.5952
6.398 | 8.818 | 23.6978 | 5.8669 | 5.9713 | 30.5944
6.559 | 8.7083 | 23.7178 | 5.8624 | 5.666 | 30.5991
6.71 | 8.6002 | 23.7475 | 5.8586 | 5.4083 | 30.6167
6.855 | 8.5046 | 23.7784 | 5.8578 | 5.2093 | 30.6384
6.994 | 8.4208 | 23.8038 | 5.8537 | 5.0652 | 30.6552
7.133 | 8.3442 | 23.8247 | 5.8533 | 4.9531 | 30.6677
7.276 | 8.2729 | 23.8429 | 5.8469 | 4.8603 | 30.678
7.429 | 8.208 | 23.861 | 5.8423 | 4.7766 | 30.6893
7.585 | 8.1519 | 23.8797 | 5.837 | 4.6941 | 30.7029
7.721 | 8.1065 | 23.8969 | 5.8292 | 4.6056 | 30.7167
7.832 | 8.073 | 23.9112 | 5.8209 | 4.5129 | 30.7288
7.937 | 8.051 | 23.922 | 5.8142 | 4.4226 | 30.7386
8.03 | 8.0391 | 23.9289 | 5.8026 | 4.3273 | 30.7453
8.12 | 8.0349 | 23.9325 | 5.7939 | 4.2316 | 30.7492
8.214 | 8.0359 | 23.9336 | 5.7803 | 4.1412 | 30.7508
8.307 | 8.0398 | 23.9328 | 5.7793 | 4.0556 | 30.7504
8.51 | 8.0467 | 23.9228 | 5.7538 | 3.7897 | 30.7388
8.56 | 8.0407 | 23.9215 | 5.7503 | 3.7702 | 30.7362
8.617 | 8.0301 | 23.9217 | 5.739 | 3.7721 | 30.7345
8.672 | 8.0132 | 23.9234 | 5.7325 | 3.7806 | 30.7337
8.725 | 7.9876 | 23.9267 | 5.7263 | 3.7916 | 30.7332
8.801 | 7.9529 | 23.9325 | 5.7145 | 3.8004 | 30.7345
8.945 | 7.9132 | 23.9427 | 5.7009 | 3.7983 | 30.7405
9.11 | 7.8736 | 23.9558 | 5.6889 | 3.7869 | 30.7501
9.245 | 7.8366 | 23.9694 | 5.679 | 3.7797 | 30.7609
9.346 | 7.8026 | 23.982 | 5.6669 | 3.7928 | 30.7709
9.426 | 7.7702 | 23.993 | 5.658 | 3.8271 | 30.7793
9.493 | 7.7388 | 24.0035 | 5.6495 | 3.8755 | 30.7871
9.553 | 7.7095 | 24.0137 | 5.6428 | 3.9423 | 30.795
9.631 | 7.683 | 24.023 | 5.6368 | 4.0336 | 30.8022
9.723 | 7.6592 | 24.0313 | 5.6363 | 4.1519 | 30.8086
9.787 | 7.6382 | 24.0385 | 5.6322 | 4.2852 | 30.8142
9.84 | 7.6188 | 24.0447 | 5.6284 | 4.4205 | 30.8187
9.94 | 7.5987 | 24.0497 | 5.6309 | 4.5638 | 30.8216
10.089 | 7.5752 | 24.0547 | 5.6294 | 4.7224 | 30.8238
10.257 | 7.5459 | 24.0609 | 5.6276 | 4.8934 | 30.8267
10.447 | 7.5105 | 24.0695 | 5.6311 | 5.0655 | 30.8316
10.619 | 7.4733 | 24.082 | 5.6315 | 5.2091 | 30.8411
10.724 | 7.6484 | 24.0399 | 5.6413 | 5.9339 | 30.8177

## E1
DEPTH | TEMP | DENSITY | OXY | FLUORESCENCE | SALINITY
0.398 | 19.8235 | 19.47 | 6.9853 | 5.7272 | 27.9918
0.55 | 19.8347 | 19.4599 | 6.99 | 5.6482 | 27.9823
0.732 | 19.8349 | 19.4596 | 6.9785 | 5.5942 | 27.982
0.932 | 19.8175 | 19.4752 | 6.9622 | 5.5804 | 27.9967
1.132 | 19.7798 | 19.5074 | 6.9727 | 5.6011 | 28.0266
1.313 | 19.7277 | 19.5492 | 6.9931 | 5.6363 | 28.0644
1.486 | 19.6682 | 19.5944 | 6.9918 | 5.668 | 28.1041
1.616 | 19.6024 | 19.6419 | 6.9697 | 5.6903 | 28.1449
1.698 | 19.5257 | 19.694 | 6.944 | 5.7039 | 28.1883
1.769 | 19.4291 | 19.7549 | 6.9138 | 5.7159 | 28.2368
1.859 | 19.2969 | 19.8322 | 6.8819 | 5.7369 | 28.2954
1.944 | 19.1099 | 19.9329 | 6.8506 | 5.7737 | 28.3672
2.028 | 18.858 | 20.0574 | 6.8149 | 5.8288 | 28.4497
2.123 | 18.5325 | 20.2055 | 6.7797 | 5.8933 | 28.5405
2.253 | 18.11 | 20.3828 | 6.7532 | 5.9541 | 28.6407
2.417 | 17.5913 | 20.5971 | 6.7333 | 6.0102 | 28.7618
2.634 | 17.0315 | 20.8401 | 6.7118 | 6.0677 | 28.9111
2.852 | 16.4976 | 21.0837 | 6.6975 | 6.134 | 29.072
3.08 | 16.0326 | 21.3034 | 6.6883 | 6.223 | 29.2245
3.316 | 15.6505 | 21.4876 | 6.6696 | 6.349 | 29.3564
3.537 | 15.339 | 21.6337 | 6.6591 | 6.5191 | 29.4597
3.729 | 15.072 | 21.7484 | 6.6578 | 6.7387 | 29.5354
3.907 | 14.823 | 21.843 | 6.6366 | 7.0115 | 29.5905
4.082 | 14.5786 | 21.9289 | 6.5907 | 7.3208 | 29.6364
4.266 | 14.3354 | 22.0132 | 6.5359 | 7.6358 | 29.6811
4.463 | 14.08 | 22.0933 | 6.476 | 7.9366 | 29.718
4.659 | 13.7944 | 22.1729 | 6.4236 | 8.211 | 29.7472
4.843 | 13.4879 | 22.2656 | 6.3658 | 8.4578 | 29.7891
5.016 | 13.1942 | 22.3725 | 6.2977 | 8.6863 | 29.8536
5.174 | 12.9383 | 22.4767 | 6.236 | 8.8867 | 29.925
5.316 | 12.7213 | 22.5653 | 6.1724 | 9.036 | 29.9863
5.456 | 12.5302 | 22.6373 | 6.1177 | 9.1256 | 30.0331
5.605 | 12.3494 | 22.6983 | 6.0605 | 9.1611 | 30.0685
5.778 | 12.1688 | 22.7552 | 6.0076 | 9.1342 | 30.099
5.967 | 11.9816 | 22.8111 | 5.9601 | 9.0314 | 30.1272
6.151 | 11.775 | 22.8654 | 5.918 | 8.8671 | 30.1492
6.321 | 11.5355 | 22.9227 | 5.8791 | 8.6619 | 30.1682
6.486 | 11.2609 | 22.9909 | 5.8434 | 8.4419 | 30.1939
6.651 | 10.9524 | 23.0688 | 5.81 | 8.2354 | 30.2257
6.812 | 10.6091 | 23.154 | 5.7842 | 8.0446 | 30.2606
6.969 | 10.2367 | 23.2503 | 5.7566 | 7.863 | 30.3051
7.128 | 9.8445 | 23.3559 | 5.732 | 7.6965 | 30.3594
7.293 | 9.4377 | 23.4642 | 5.7109 | 7.5348 | 30.416
7.448 | 9.0315 | 23.5766 | 5.6891 | 7.35 | 30.4803
7.599 | 8.6587 | 23.6968 | 5.6708 | 7.1474 | 30.563
7.777 | 8.3462 | 23.814 | 5.6531 | 6.9333 | 30.6545
7.97 | 8.0961 | 23.9123 | 5.6373 | 6.6931 | 30.7344
8.162 | 7.8903 | 23.9851 | 5.6224 | 6.4277 | 30.7904
8.35 | 7.7117 | 24.04 | 5.6101 | 6.1353 | 30.8289
8.528 | 7.5588 | 24.0902 | 5.5974 | 5.8078 | 30.8663
8.694 | 7.4351 | 24.136 | 5.5878 | 5.4446 | 30.9033
8.869 | 7.3385 | 24.1722 | 5.5782 | 5.0563 | 30.9329
9.043 | 7.2637 | 24.1996 | 5.568 | 4.6646 | 30.9551
9.236 | 7.2071 | 24.2203 | 5.5591 | 4.2885 | 30.972
9.444 | 7.1649 | 24.2359 | 5.5519 | 3.9443 | 30.9846
9.642 | 7.1313 | 24.2457 | 5.546 | 3.6392 | 30.9915
9.853 | 7.101 | 24.2521 | 5.5403 | 3.3588 | 30.9946
10.07 | 7.0728 | 24.2581 | 5.5364 | 3.1008 | 30.9976
10.283 | 7.0468 | 24.2638 | 5.5297 | 2.8759 | 31.0006
10.485 | 7.0232 | 24.2693 | 5.522 | 2.682 | 31.0035
10.685 | 7.0031 | 24.2744 | 5.5179 | 2.5241 | 31.0067
10.874 | 6.9868 | 24.2787 | 5.5149 | 2.3978 | 31.0095
11.057 | 6.9738 | 24.2817 | 5.509 | 2.2876 | 31.0112
11.263 | 6.9632 | 24.2833 | 5.503 | 2.19 | 31.0115
11.467 | 6.954 | 24.2843 | 5.4997 | 2.1039 | 31.0113
11.675 | 6.9466 | 24.2853 | 5.5003 | 2.0275 | 31.0113
11.884 | 6.9417 | 24.2866 | 5.4961 | 1.9601 | 31.0121
12.065 | 6.9404 | 24.2876 | 5.4877 | 1.9026 | 31.0132
12.247 | 6.9424 | 24.2877 | 5.4835 | 1.863 | 31.0137
12.433 | 6.9465 | 24.2865 | 5.4777 | 1.8412 | 31.0128
12.615 | 6.9502 | 24.2842 | 5.4742 | 1.8231 | 31.0105
12.796 | 6.9515 | 24.2814 | 5.4676 | 1.7993 | 31.0071
12.972 | 6.9493 | 24.2788 | 5.4617 | 1.767 | 31.0034
13.165 | 6.9439 | 24.2773 | 5.4587 | 1.7347 | 31.0006
13.357 | 6.9371 | 24.2769 | 5.4537 | 1.7143 | 30.9991
13.523 | 6.9296 | 24.2773 | 5.4507 | 1.7063 | 30.9983
13.674 | 6.9212 | 24.2779 | 5.4472 | 1.7038 | 30.9977
13.799 | 6.9117 | 24.2787 | 5.4441 | 1.6979 | 30.9972
13.925 | 6.9009 | 24.2798 | 5.4423 | 1.6894 | 30.9968
14.084 | 6.8898 | 24.2815 | 5.4416 | 1.6806 | 30.9971
14.271 | 6.8796 | 24.284 | 5.4394 | 1.6688 | 30.9986
14.451 | 6.8705 | 24.2863 | 5.437 | 1.6644 | 31.0001
14.631 | 6.8619 | 24.2878 | 5.4343 | 1.6758 | 31.0006
14.82 | 6.8532 | 24.2892 | 5.4336 | 1.6963 | 31.0009
15.03 | 6.8447 | 24.2906 | 5.4335 | 1.7144 | 31.0014
15.241 | 6.8365 | 24.2922 | 5.4331 | 1.7225 | 31.0021
15.454 | 6.8287 | 24.294 | 5.4288 | 1.733 | 31.0031
15.68 | 6.8216 | 24.296 | 5.4273 | 1.7522 | 31.0045
15.849 | 6.8157 | 24.2982 | 5.4283 | 1.7717 | 31.0063
15.918 | 6.874 | 24.2774 | 5.4014 | 1.9984 | 30.9894

## E2
DEPTH | TEMP | DENSITY | OXY | FLUORESCENCE | SALINITY
0.301 | 19.1776 | 20.207 | 7.0138 | 3.6273 | 28.7489
0.42 | 19.1807 | 20.206 | 7.0145 | 3.5748 | 28.7486
0.543 | 19.1811 | 20.2058 | 7.0089 | 3.5168 | 28.7485
0.661 | 19.1778 | 20.2068 | 6.9939 | 3.4581 | 28.7487
0.802 | 19.1699 | 20.2091 | 6.996 | 3.4094 | 28.7492
0.95 | 19.1566 | 20.2131 | 7.0327 | 3.3775 | 28.7501
1.091 | 19.1386 | 20.2189 | 7.0957 | 3.3562 | 28.7519
1.223 | 19.1181 | 20.2261 | 7.1343 | 3.3406 | 28.7547
1.335 | 19.0972 | 20.2339 | 7.1631 | 3.3351 | 28.7582
1.473 | 19.0428 | 20.2585 | 7.0181 | 3.4117 | 28.7729
1.533 | 19.0331 | 20.2618 | 6.9738 | 3.4482 | 28.7741
1.641 | 19.016 | 20.2663 | 6.9354 | 3.4973 | 28.7745
1.762 | 18.9859 | 20.2747 | 6.898 | 3.5618 | 28.7758
1.895 | 18.9348 | 20.2894 | 6.8558 | 3.6359 | 28.7787
2.062 | 18.8503 | 20.3137 | 6.8145 | 3.714 | 28.7835
2.26 | 18.7156 | 20.353 | 6.7588 | 3.7945 | 28.7921
2.5 | 18.5025 | 20.4146 | 6.6992 | 3.8767 | 28.8053
2.747 | 18.1782 | 20.5091 | 6.6351 | 3.9596 | 28.8274
2.981 | 17.7455 | 20.6497 | 6.5717 | 4.0464 | 28.8776
3.192 | 17.257 | 20.8316 | 6.5137 | 4.1439 | 28.9673
3.395 | 16.7752 | 21.0294 | 6.4438 | 4.257 | 29.0824
3.6 | 16.3395 | 21.2187 | 6.3923 | 4.3931 | 29.2023
3.838 | 15.942 | 21.3831 | 6.3425 | 4.5647 | 29.3025
4.088 | 15.5206 | 21.5204 | 6.2964 | 4.7857 | 29.3627
4.356 | 15.0067 | 21.6568 | 6.2428 | 5.0732 | 29.3983
4.626 | 14.3886 | 21.826 | 6.189 | 5.4462 | 29.4523
4.896 | 13.7163 | 22.0374 | 6.1314 | 5.8923 | 29.5516
5.171 | 13.0613 | 22.2746 | 6.0713 | 6.3575 | 29.6938
5.443 | 12.4814 | 22.51 | 6.02 | 6.7935 | 29.8569
5.706 | 12.0007 | 22.7181 | 5.9739 | 7.1755 | 30.0117
5.976 | 11.6021 | 22.885 | 5.9314 | 7.4866 | 30.1347
6.244 | 11.241 | 23.0106 | 5.8881 | 7.7074 | 30.2148
6.503 | 10.8766 | 23.1104 | 5.8523 | 7.8159 | 30.2625
6.76 | 10.4959 | 23.2069 | 5.8151 | 7.8043 | 30.3043
7.008 | 10.1133 | 23.3128 | 5.7915 | 7.685 | 30.3595
7.257 | 9.7542 | 23.4261 | 5.7647 | 7.5055 | 30.431
7.513 | 9.439 | 23.5363 | 5.7438 | 7.3131 | 30.5086
7.766 | 9.1746 | 23.6334 | 5.7203 | 7.1151 | 30.5807
8.032 | 8.9564 | 23.7136 | 5.7036 | 6.9218 | 30.641
8.291 | 8.7715 | 23.7768 | 5.6877 | 6.7503 | 30.6864
8.543 | 8.6041 | 23.8264 | 5.6668 | 6.6077 | 30.7182
8.799 | 8.4396 | 23.8678 | 5.6505 | 6.4866 | 30.7403
9.059 | 8.2667 | 23.906 | 5.6314 | 6.3602 | 30.7573
9.311 | 8.0844 | 23.9464 | 5.6156 | 6.2159 | 30.7757
9.571 | 7.9046 | 23.9925 | 5.5998 | 6.0552 | 30.8023
9.834 | 7.7447 | 24.0436 | 5.5814 | 5.8869 | 30.8392
10.091 | 7.6171 | 24.0927 | 5.5649 | 5.7288 | 30.8795
10.354 | 7.5225 | 24.1326 | 5.552 | 5.5891 | 30.9139
10.596 | 7.4548 | 24.1613 | 5.5332 | 5.4598 | 30.9388
10.836 | 7.405 | 24.1801 | 5.512 | 5.3221 | 30.9542
11.068 | 7.3637 | 24.1911 | 5.5098 | 5.1563 | 30.9612
11.292 | 7.324 | 24.1974 | 5.4953 | 4.9395 | 30.9625
11.523 | 7.2835 | 24.2034 | 5.4862 | 4.6819 | 30.9632
11.754 | 7.2431 | 24.2109 | 5.4748 | 4.4286 | 30.9659
11.98 | 7.2027 | 24.2188 | 5.4675 | 4.1963 | 30.9692
12.2 | 7.1608 | 24.2264 | 5.4593 | 3.995 | 30.9719
12.421 | 7.1172 | 24.2349 | 5.4469 | 3.8299 | 30.9754
12.646 | 7.0734 | 24.2446 | 5.4407 | 3.6779 | 30.9805
12.869 | 7.0312 | 24.2548 | 5.4349 | 3.5324 | 30.9864
13.096 | 6.9909 | 24.2647 | 5.4291 | 3.3952 | 30.9924
13.325 | 6.952 | 24.2736 | 5.4282 | 3.2529 | 30.9973
13.546 | 6.9137 | 24.282 | 5.4205 | 3.1022 | 31.0017
13.76 | 6.8764 | 24.2905 | 5.4184 | 2.9484 | 31.0065
13.967 | 6.8408 | 24.2989 | 5.4136 | 2.7983 | 31.0112
14.158 | 6.8062 | 24.3065 | 5.4103 | 2.6638 | 31.0153
14.356 | 6.7715 | 24.3133 | 5.4072 | 2.5434 | 31.0184
14.557 | 6.7367 | 24.3201 | 5.4011 | 2.4371 | 31.0214
14.737 | 6.7032 | 24.328 | 5.3978 | 2.3483 | 31.026
14.911 | 6.6731 | 24.3364 | 5.3951 | 2.2689 | 31.0319
15.042 | 6.6476 | 24.3446 | 5.3915 | 2.1998 | 31.0382
15.143 | 6.6269 | 24.3513 | 5.391 | 2.144 | 31.0434
15.252 | 6.6101 | 24.3561 | 5.3925 | 2.0891 | 31.0468
15.357 | 6.5956 | 24.3596 | 5.3915 | 2.0299 | 31.0489
15.47 | 6.5822 | 24.3618 | 5.3919 | 1.9693 | 31.0496
15.612 | 6.5684 | 24.3636 | 5.3899 | 1.9125 | 31.0498
15.751 | 6.5543 | 24.3657 | 5.3951 | 1.871 | 31.0502
15.926 | 6.5167 | 24.3735 | 5.3964 | 1.7583 | 31.0541
15.978 | 6.5042 | 24.3745 | 5.4028 | 1.7112 | 31.0535
16.091 | 6.4888 | 24.375 | 5.4009 | 1.6738 | 31.0517
16.215 | 6.4704 | 24.3764 | 5.4002 | 1.6507 | 31.0505
16.357 | 6.4502 | 24.3794 | 5.4019 | 1.6354 | 31.0512
16.491 | 6.4293 | 24.3834 | 5.4017 | 1.6256 | 31.0529
16.603 | 6.408 | 24.3879 | 5.3994 | 1.6188 | 31.0553
16.704 | 6.3874 | 24.3929 | 5.3981 | 1.6135 | 31.0584
16.827 | 6.3684 | 24.398 | 5.3932 | 1.6032 | 31.062
16.961 | 6.3517 | 24.4028 | 5.3912 | 1.5826 | 31.0654
17.103 | 6.3373 | 24.407 | 5.3893 | 1.5641 | 31.0686
17.243 | 6.3251 | 24.4105 | 5.388 | 1.5543 | 31.0711
17.388 | 6.3141 | 24.413 | 5.3878 | 1.5483 | 31.0725
17.54 | 6.3032 | 24.4146 | 5.3841 | 1.5452 | 31.073
17.699 | 6.2918 | 24.4163 | 5.3832 | 1.5381 | 31.0733
17.862 | 6.2801 | 24.4181 | 5.3793 | 1.5212 | 31.0738
18.035 | 6.268 | 24.4199 | 5.3697 | 1.4983 | 31.0742
18.213 | 6.2544 | 24.4211 | 5.3723 | 1.4822 | 31.0737
18.404 | 6.2376 | 24.4221 | 5.3706 | 1.4837 | 31.0723
18.588 | 6.2177 | 24.4236 | 5.3644 | 1.4939 | 31.0711
18.775 | 6.1967 | 24.427 | 5.3598 | 1.5041 | 31.0722
18.983 | 6.1777 | 24.432 | 5.3525 | 1.5194 | 31.0757
19.161 | 6.162 | 24.4371 | 5.3482 | 1.5449 | 31.0798
19.328 | 6.1494 | 24.441 | 5.3389 | 1.5765 | 31.0828
19.495 | 6.139 | 24.4438 | 5.3346 | 1.6039 | 31.0847
19.676 | 6.1301 | 24.4459 | 5.3273 | 1.6208 | 31.0861
19.863 | 6.1223 | 24.4475 | 5.3164 | 1.6304 | 31.0869
20.058 | 6.1149 | 24.4488 | 5.3099 | 1.6396 | 31.0874
20.239 | 6.1081 | 24.4499 | 5.3009 | 1.6455 | 31.0877
20.373 | 6.102 | 24.4509 | 5.2963 | 1.6444 | 31.0881
20.505 | 6.0956 | 24.451 | 5.2944 | 1.6424 | 31.0872
20.672 | 6.0864 | 24.4492 | 5.2799 | 1.641 | 31.0836
20.86 | 6.0723 | 24.4473 | 5.2719 | 1.6435 | 31.079
21.062 | 6.0543 | 24.4475 | 5.2659 | 1.6439 | 31.0766
21.257 | 6.0346 | 24.4498 | 5.26 | 1.6375 | 31.0765
21.46 | 6.0154 | 24.4533 | 5.2552 | 1.6344 | 31.0781
21.665 | 5.9982 | 24.4575 | 5.2512 | 1.6321 | 31.0809
21.876 | 5.982 | 24.4611 | 5.2447 | 1.6263 | 31.083
22.085 | 5.9628 | 24.4627 | 5.2416 | 1.6095 | 31.0821
22.298 | 5.9383 | 24.4632 | 5.2379 | 1.5739 | 31.0792
22.52 | 5.9106 | 24.4662 | 5.2314 | 1.5302 | 31.0787
22.735 | 5.8834 | 24.4717 | 5.2287 | 1.4856 | 31.0817
22.953 | 5.8591 | 24.4778 | 5.2276 | 1.4377 | 31.0858
23.177 | 5.8387 | 24.4837 | 5.2239 | 1.3883 | 31.0903
23.381 | 5.8223 | 24.489 | 5.2195 | 1.343 | 31.0945
23.602 | 5.8086 | 24.4926 | 5.2162 | 1.3046 | 31.0972
23.825 | 5.7954 | 24.4948 | truncated | 1.2684 | 31.098
24.059 | 5.7819 | 24.4968 | see | 1.2283 | 31.0985
24.286 | 5.769 | 24.4995 | cover | 1.1801 | 31.1001
24.527 | 5.758 | 24.5026 | page | 1.1312 | 31.1024
24.763 | 5.7492 | 24.5056 |  | 1.0909 | 31.1049
24.99 | 5.7426 | 24.5079 |  | 1.0579 | 31.1068
25.213 | 5.7376 | 24.5096 |  | 1.0302 | 31.1082
25.44 | 5.734 | 24.5107 |  | 1.0081 | 31.1091
25.661 | 5.7312 | 24.5114 |  | 0.9859 | 31.1097
25.896 | 5.7289 | 24.5118 |  | 0.9625 | 31.1098
26.118 | 5.7266 | 24.512 |  | 0.9449 | 31.1097
26.321 | 5.7243 | 24.5122 |  | 0.9347 | 31.1095
26.544 | 5.722 | 24.5124 |  | 0.9278 | 31.1094
26.767 | 5.72 | 24.5125 |  | 0.919 | 31.1094
26.998 | 5.7183 | 24.5128 |  | 0.91 | 31.1095
27.228 | 5.7171 | 24.5132 |  | 0.9059 | 31.1098
27.46 | 5.7165 | 24.5132 |  | 0.9021 | 31.1098
27.673 | 5.7162 | 24.5133 |  | 0.8905 | 31.1098
27.907 | 5.7165 | 24.5132 |  | 0.8718 | 31.1097
28.138 | 5.7171 | 24.5131 |  | 0.8545 | 31.1097
28.381 | 5.7179 | 24.5128 |  | 0.8448 | 31.1094
28.617 | 5.7186 | 24.5123 |  | 0.8438 | 31.1089
28.852 | 5.7191 | 24.512 |  | 0.8504 | 31.1086
29.072 | 5.7196 | 24.5118 |  | 0.864 | 31.1084
29.191 | 5.7202 | 24.512 |  | 0.8775 | 31.1087
29.535 | 5.7198 | 24.5033 |  | 0.952 | 31.0977

## E3
DEPTH | TEMP | DENSITY | OXY | FLUORESCENCE | SALINITY
0.468 | 18.5387 | 20.5482 | 7.1088 | 3.9415 | 28.992
0.669 | 18.5037 | 20.5522 | 7.0362 | 3.9004 | 28.9861
0.89 | 18.444 | 20.5656 | 6.9655 | 3.8775 | 28.9847
1.115 | 18.3687 | 20.5886 | 6.8857 | 3.872 | 28.9912
1.318 | 18.2906 | 20.6181 | 6.8144 | 3.8775 | 29.0054
1.539 | 18.2176 | 20.6477 | 6.738 | 3.8874 | 29.0212
1.762 | 18.1474 | 20.6732 | 6.6712 | 3.9009 | 29.0328
1.952 | 18.0742 | 20.6972 | 6.6026 | 3.9247 | 29.0413
2.151 | 17.9921 | 20.723 | 6.5465 | 3.9734 | 29.0497
2.347 | 17.8904 | 20.7524 | 6.4933 | 4.0679 | 29.0567
2.555 | 17.7552 | 20.7898 | 6.4482 | 4.2194 | 29.064
2.768 | 17.5678 | 20.8406 | 6.4103 | 4.4251 | 29.0731
2.978 | 17.296 | 20.9093 | 6.3684 | 4.67 | 29.0807
3.195 | 16.9065 | 21.0079 | 6.3354 | 4.9338 | 29.0932
3.421 | 16.3865 | 21.1515 | 6.3089 | 5.2013 | 29.1282
3.651 | 15.737 | 21.3384 | 6.2879 | 5.4555 | 29.1863
3.873 | 14.9788 | 21.5654 | 6.2764 | 5.6897 | 29.272
4.083 | 14.1675 | 21.8316 | 6.2644 | 5.9159 | 29.4014
4.317 | 13.3624 | 22.1131 | 6.252 | 6.1417 | 29.5599
4.547 | 12.6116 | 22.3872 | 6.2387 | 6.3597 | 29.7296
4.76 | 11.958 | 22.6437 | 6.2247 | 6.5602 | 29.9058
4.979 | 11.4233 | 22.8669 | 6.207 | 6.7412 | 30.0709
5.199 | 11.0019 | 23.0469 | 6.1802 | 6.9066 | 30.2085
5.406 | 10.6768 | 23.1882 | 6.1518 | 7.0628 | 30.3192
5.608 | 10.4319 | 23.2988 | 6.1246 | 7.195 | 30.4088
5.818 | 10.2494 | 23.3817 | 6.1021 | 7.2643 | 30.4765
6.023 | 10.1091 | 23.4389 | 6.0746 | 7.2382 | 30.5205
6.215 | 9.9967 | 23.4792 | 6.0428 | 7.0977 | 30.5488
6.414 | 9.9074 | 23.511 | 6.0138 | 6.8604 | 30.5711
6.611 | 9.8377 | 23.536 | 5.9861 | 6.5914 | 30.5888
6.799 | 9.782 | 23.5542 | 5.9548 | 6.347 | 30.6008
6.993 | 9.7342 | 23.5673 | 5.9207 | 6.147 | 30.6078
7.189 | 9.689 | 23.5767 | 5.891 | 5.9931 | 30.6107
7.374 | 9.6418 | 23.5849 | 5.867 | 5.8804 | 30.6116
7.562 | 9.5882 | 23.5932 | 5.8416 | 5.7907 | 30.6114
7.755 | 9.5229 | 23.6027 | 5.8162 | 5.6954 | 30.6105
7.943 | 9.4387 | 23.6143 | 5.7874 | 5.592 | 30.6085
8.137 | 9.3268 | 23.6286 | 5.7772 | 5.5021 | 30.6046
8.335 | 9.1849 | 23.6507 | 5.7603 | 5.4342 | 30.605
8.518 | 9.0226 | 23.6851 | 5.7455 | 5.3802 | 30.6173
8.695 | 8.8534 | 23.7284 | 5.7356 | 5.3309 | 30.6402
8.883 | 8.6868 | 23.7747 | 5.7225 | 5.276 | 30.6677
9.085 | 8.5298 | 23.8213 | 5.7125 | 5.2122 | 30.6978
9.275 | 8.3898 | 23.8673 | 5.7056 | 5.1461 | 30.7306
9.475 | 8.2699 | 23.9092 | 5.7021 | 5.075 | 30.762
9.687 | 8.1626 | 23.9425 | 5.687 | 4.9917 | 30.7849
9.897 | 8.056 | 23.9679 | 5.6733 | 4.887 | 30.7981
10.099 | 7.947 | 23.9923 | 5.6622 | 4.7591 | 30.8096
10.31 | 7.8434 | 24.0207 | 5.6532 | 4.6243 | 30.8275
10.523 | 7.7535 | 24.0506 | 5.6376 | 4.4964 | 30.8496
10.729 | 7.679 | 24.0766 | 5.6242 | 4.3859 | 30.8698
10.94 | 7.619 | 24.0979 | 5.6126 | 4.2893 | 30.8864
11.134 | 7.5727 | 24.1153 | 5.6053 | 4.1787 | 30.9005
11.334 | 7.5378 | 24.1282 | 5.5963 | 4.0442 | 30.9109
11.536 | 7.5108 | 24.137 | 5.5898 | 3.8943 | 30.9175
11.739 | 7.489 | 24.1432 | 5.5833 | 3.7332 | 30.9216
11.945 | 7.4712 | 24.1479 | 5.5801 | 3.5658 | 30.9246
12.148 | 7.4565 | 24.1516 | 5.5764 | 3.395 | 30.9268
12.335 | 7.4436 | 24.1542 | 5.5707 | 3.2301 | 30.9279
12.512 | 7.4301 | 24.1556 | 5.568 | 3.0813 | 30.9273
12.709 | 7.4126 | 24.1561 | 5.5642 | 2.954 | 30.9249
12.909 | 7.3881 | 24.1565 | 5.5624 | 2.8485 | 30.9213
13.105 | 7.3549 | 24.1588 | 5.557 | 2.7625 | 30.9186
13.318 | 7.3149 | 24.1646 | 5.5542 | 2.6908 | 30.9192
13.525 | 7.2719 | 24.174 | 5.5549 | 2.6282 | 30.9239
13.716 | 7.2292 | 24.185 | 5.5533 | 2.5733 | 30.9307
13.882 | 7.1893 | 24.1961 | 5.5528 | 2.5236 | 30.9381
13.958 | 7.2696 | 24.2007 | 5.5524 | 2.1236 | 30.9575

## F1
DEPTH | TEMP | DENSITY | OXY | FLUORESCENCE | SALINITY
0.358 | 19.1461 | 19.9339 | 7.3006 | 5.6195 | 28.3802
0.549 | 19.1101 | 19.966 | 7.3235 | 5.5699 | 28.4107
0.761 | 19.0481 | 20.0222 | 7.3302 | 5.563 | 28.4645
0.981 | 18.9562 | 20.1068 | 7.3341 | 5.6123 | 28.546
1.211 | 18.84 | 20.2096 | 7.3232 | 5.7028 | 28.6436
1.452 | 18.7122 | 20.3119 | 7.3007 | 5.8104 | 28.7371
1.693 | 18.5784 | 20.4059 | 7.2771 | 5.9155 | 28.8178
1.945 | 18.4341 | 20.4924 | 7.2425 | 6.0058 | 28.8857
2.192 | 18.2705 | 20.5726 | 7.1845 | 6.0804 | 28.9394
2.43 | 18.078 | 20.6503 | 7.1191 | 6.1413 | 28.9811
2.67 | 17.8444 | 20.732 | 7.0598 | 6.1829 | 29.0157
2.918 | 17.5523 | 20.8243 | 7.016 | 6.202 | 29.0472
3.175 | 17.186 | 20.9355 | 6.9657 | 6.2053 | 29.0819
3.413 | 16.7496 | 21.0748 | 6.9006 | 6.1944 | 29.1341
3.641 | 16.2702 | 21.2426 | 6.8323 | 6.1549 | 29.2134
3.864 | 15.7809 | 21.4286 | 6.7713 | 6.0897 | 29.3161
4.093 | 15.314 | 21.6218 | 6.7126 | 6.0413 | 29.4373
4.334 | 14.8951 | 21.8095 | 6.651 | 6.0636 | 29.5665
4.573 | 14.5318 | 21.9768 | 6.5931 | 6.1957 | 29.686
4.802 | 14.2143 | 22.1182 | 6.5248 | 6.4499 | 29.7855
5.045 | 13.9241 | 22.2395 | 6.4498 | 6.8093 | 29.867
5.276 | 13.6438 | 22.3482 | 6.3729 | 7.2318 | 29.9357
5.52 | 13.3615 | 22.4505 | 6.2969 | 7.6508 | 29.9965
5.77 | 13.0737 | 22.5516 | 6.2226 | 7.9881 | 30.0553
6.012 | 12.7808 | 22.6523 | 6.1497 | 8.1612 | 30.1133
6.273 | 12.4829 | 22.7526 | 6.0822 | 8.1251 | 30.1706
6.536 | 12.1787 | 22.8518 | 6.021 | 7.923 | 30.2261
6.798 | 11.8635 | 22.9467 | 5.9661 | 7.6342 | 30.2746
7.059 | 11.5368 | 23.0395 | 5.9156 | 7.312 | 30.3189
7.308 | 11.2105 | 23.134 | 5.8699 | 6.9869 | 30.3668
7.554 | 10.8965 | 23.2254 | 5.8286 | 6.6697 | 30.4148
7.793 | 10.59 | 23.3037 | 5.79 | 6.3697 | 30.4488
8.027 | 10.2722 | 23.3662 | 5.7545 | 6.1138 | 30.4613
8.252 | 9.9302 | 23.4264 | 5.7258 | 5.8999 | 30.4673
8.459 | 9.5723 | 23.5012 | 5.696 | 5.6924 | 30.4904
8.665 | 9.2161 | 23.5902 | 5.6711 | 5.4835 | 30.5336
8.882 | 8.8705 | 23.6807 | 5.6473 | 5.2918 | 30.5825
9.116 | 8.537 | 23.7682 | 5.6264 | 5.1334 | 30.6313
9.356 | 8.2196 | 23.8533 | 5.6089 | 5.0106 | 30.6815
9.592 | 7.9246 | 23.9358 | 5.5924 | 4.921 | 30.7336
9.825 | 7.6615 | 24.0154 | 5.5745 | 4.8545 | 30.7888
10.062 | 7.4416 | 24.0912 | 5.5592 | 4.7866 | 30.8474
10.299 | 7.2683 | 24.157 | 5.5511 | 4.7017 | 30.9016
10.536 | 7.1358 | 24.2079 | 5.5418 | 4.5872 | 30.9442
10.771 | 7.0346 | 24.2456 | 5.5331 | 4.428 | 30.9753
10.997 | 6.956 | 24.273 | 5.5229 | 4.2162 | 30.9972
11.216 | 6.8921 | 24.2928 | 5.5155 | 3.9493 | 31.0119
11.438 | 6.836 | 24.307 | 5.5057 | 3.6316 | 31.0209
11.673 | 6.7828 | 24.318 | 5.4948 | 3.2969 | 31.0261
11.898 | 6.7312 | 24.3284 | 5.4915 | 2.9936 | 31.031
12.135 | 6.6827 | 24.339 | 5.4836 | 2.7363 | 31.0367
12.391 | 6.6379 | 24.3491 | 5.476 | 2.5253 | 31.0423
12.636 | 6.5964 | 24.3584 | 5.4724 | 2.3653 | 31.0475
12.884 | 6.558 | 24.3672 | 5.4676 | 2.2351 | 31.0527
13.126 | 6.5225 | 24.3754 | 5.4589 | 2.118 | 31.0575
13.361 | 6.4896 | 24.3828 | 5.4555 | 2.03 | 31.0617
13.599 | 6.4593 | 24.3897 | 5.4502 | 1.9686 | 31.0657
13.83 | 6.4316 | 24.3958 | 5.4434 | 1.911 | 31.069
14.059 | 6.406 | 24.4011 | 5.4416 | 1.8565 | 31.0718
14.28 | 6.3826 | 24.4058 | 5.4392 | 1.8112 | 31.0741
14.491 | 6.3612 | 24.4102 | 5.4386 | 1.7661 | 31.0764
14.687 | 6.3416 | 24.4141 | 5.4384 | 1.7196 | 31.0782
14.908 | 6.3232 | 24.4172 | 5.4356 | 1.6831 | 31.0793
15.134 | 6.3052 | 24.42 | 5.4352 | 1.6525 | 31.08
15.378 | 6.2872 | 24.4226 | 5.4317 | 1.6142 | 31.0806
15.624 | 6.2689 | 24.4256 | 5.4314 | 1.5779 | 31.0816
15.877 | 6.2506 | 24.4289 | 5.4343 | 1.5603 | 31.083
16.116 | 6.2327 | 24.4326 | 5.4404 | 1.5538 | 31.0849
16.349 | 6.2154 | 24.4362 | 5.4423 | 1.5431 | 31.0868
16.572 | 6.1981 | 24.4395 | 5.4437 | 1.5223 | 31.0883
16.79 | 6.1798 | 24.4424 | 5.4464 | 1.4939 | 31.0893
17.002 | 6.1599 | 24.4452 | 5.4451 | 1.4667 | 31.0898
17.211 | 6.1383 | 24.4486 | 5.4411 | 1.4498 | 31.0908
17.421 | 6.1154 | 24.4526 | 5.44 | 1.4466 | 31.0923
17.639 | 6.0912 | 24.4569 | 5.4349 | 1.4495 | 31.0942
17.868 | 6.0663 | 24.4616 | 5.4194 | 1.447 | 31.0964
18.102 | 6.0412 | 24.4663 | 5.404 | 1.4362 | 31.0985
18.346 | 6.0162 | 24.471 | 5.3874 | 1.4181 | 31.1007
18.589 | 5.9921 | 24.4756 | 5.3638 | 1.4017 | 31.1029
18.828 | 5.9692 | 24.4802 | 5.3495 | 1.3983 | 31.1053
19.07 | 5.9476 | 24.4846 | 5.339 | 1.4047 | 31.1077
19.294 | 5.9272 | 24.489 | 5.3145 | 1.4069 | 31.1102
19.509 | 5.9075 | 24.4932 | 5.2978 | 1.4013 | 31.1125
19.706 | 5.8875 | 24.4968 | 5.2771 | 1.3986 | 31.1142
19.91 | 5.8653 | 24.5001 | 5.2605 | 1.3975 | 31.115
20.115 | 5.8391 | 24.5029 | 5.243 | 1.3893 | 31.1147
20.301 | 5.8066 | 24.5054 | 5.224 | 1.3768 | 31.113
20.498 | 5.7658 | 24.5072 | 5.2033 | 1.3624 | 31.1094
20.727 | 5.716 | 24.5095 | 5.1832 | 1.3464 | 31.105
20.98 | 5.662 | 24.5156 | 5.1606 | 1.3332 | 31.105
21.227 | 5.6118 | 24.5273 | 5.1403 | 1.3238 | 31.1125
21.478 | 5.5702 | 24.5404 | 5.1154 | 1.3209 | 31.123
21.718 | 5.5364 | 24.5507 | 5.0925 | 1.3336 | 31.1313
21.96 | 5.5068 | 24.5572 | 5.0586 | 1.3616 | 31.1353
22.178 | 5.4765 | 24.5607 | 5.0246 | 1.3946 | 31.1353
22.385 | 5.4426 | 24.5626 | 4.9941 | 1.4256 | 31.133
22.566 | 5.4059 | 24.5656 | 4.9658 | 1.4635 | 31.1316
22.76 | 5.3689 | 24.5705 | 4.94 | 1.5208 | 31.1326
22.956 | 5.3331 | 24.5762 | 4.9156 | 1.5899 | 31.1347
23.167 | 5.2989 | 24.5818 | 4.8969 | 1.6501 | 31.137
23.383 | 5.2656 | 24.5868 | 4.8807 | 1.6915 | 31.1387
23.611 | 5.2309 | 24.5902 | 4.8609 | 1.7227 | 31.1382
23.844 | 5.1924 | 24.5922 | 4.8478 | 1.7566 | 31.1354
24.081 | 5.1504 | 24.5951 | 4.8367 | 1.7934 | 31.1334
24.314 | 5.1072 | 24.6 | 4.8277 | 1.8173 | 31.1336
24.528 | 5.0631 | 24.6049 | 4.8197 | 1.8212 | 31.1338
24.756 | 5.017 | 24.6089 | 4.8114 | 1.8239 | 31.1327
24.943 | 4.9692 | 24.614 | 4.808 | 1.8411 | 31.1327
25.119 | 4.9214 | 24.6205 | 4.8034 | 1.8729 | 31.1346
25.288 | 4.8755 | 24.6277 | 4.798 | 1.9167 | 31.1375
25.463 | 4.8328 | 24.6351 | 4.798 | 1.9737 | 31.1412
25.612 | 4.793 | 24.6416 | 4.7968 | 2.0508 | 31.1441
25.92 | 4.9711 | 23.6123 | 4.225 | 13.8862 | 29.8679

## F2
DEPTH | TEMP | DENSITY | OXY | FLUORESCENCE | SALINITY
0.359 | 19.5703 | 19.9646 | 7.1244 | 3.6078 | 28.5587
0.591 | 19.5244 | 19.998 | 7.1062 | 3.5211 | 28.5875
0.826 | 19.4192 | 20.0689 | 7.0979 | 3.4683 | 28.6462
0.985 | 19.2839 | 20.1493 | 7.1025 | 3.4515 | 28.7076
1.137 | 19.1389 | 20.2281 | 7.1177 | 3.4638 | 28.764
1.329 | 18.9923 | 20.3018 | 7.1179 | 3.4922 | 28.8135
1.515 | 18.8488 | 20.3712 | 7.1075 | 3.5265 | 28.8585
1.72 | 18.7143 | 20.4362 | 7.1163 | 3.5663 | 28.9007
1.916 | 18.5915 | 20.4947 | 7.1246 | 3.6146 | 28.9384
2.11 | 18.4761 | 20.5461 | 7.1033 | 3.6731 | 28.9693
2.31 | 18.3565 | 20.5928 | 7.0543 | 3.7371 | 28.9928
2.529 | 18.2156 | 20.6396 | 7.0027 | 3.8029 | 29.01
2.745 | 18.0345 | 20.6927 | 6.9533 | 3.882 | 29.0231
2.959 | 17.8015 | 20.7595 | 6.894 | 3.996 | 29.0386
3.168 | 17.521 | 20.8462 | 6.854 | 4.1631 | 29.0662
3.381 | 17.2127 | 20.9518 | 6.808 | 4.3857 | 29.1111
3.593 | 16.8971 | 21.0683 | 6.745 | 4.6499 | 29.1692
3.794 | 16.5828 | 21.1859 | 6.6777 | 4.933 | 29.2302
3.986 | 16.2702 | 21.3013 | 6.6202 | 5.2183 | 29.29
4.155 | 15.9614 | 21.4165 | 6.5744 | 5.5006 | 29.3516
4.309 | 15.6592 | 21.5304 | 6.5319 | 5.7773 | 29.4145
4.457 | 15.3663 | 21.641 | 6.4946 | 6.0585 | 29.4766
4.612 | 15.0845 | 21.7466 | 6.4569 | 6.3755 | 29.5364
4.774 | 14.8092 | 21.846 | 6.415 | 6.757 | 29.5906
4.952 | 14.5249 | 21.9396 | 6.3731 | 7.202 | 29.6359
5.128 | 14.2149 | 22.034 | 6.3488 | 7.6849 | 29.6764
5.295 | 13.8798 | 22.1397 | 6.3199 | 8.1674 | 29.7262
5.469 | 13.527 | 22.256 | 6.2953 | 8.6133 | 29.7865
5.635 | 13.1471 | 22.3739 | 6.2813 | 9.0099 | 29.8437
5.789 | 12.7311 | 22.4969 | 6.2698 | 9.3509 | 29.9003
5.948 | 12.3003 | 22.6342 | 6.2704 | 9.6214 | 29.9741
6.106 | 11.8912 | 22.7798 | 6.274 | 9.8174 | 30.0657
6.268 | 11.5276 | 22.9193 | 6.2739 | 9.9468 | 30.1619
6.416 | 11.2158 | 23.0446 | 6.2653 | 10.0197 | 30.253
6.571 | 10.9484 | 23.1518 | 6.2461 | 10.0197 | 30.3316
6.731 | 10.7059 | 23.2412 | 6.2197 | 9.9281 | 30.3936
6.896 | 10.4786 | 23.3228 | 6.1889 | 9.7611 | 30.4494
7.042 | 10.2805 | 23.4048 | 6.157 | 9.5154 | 30.5128
7.176 | 10.1262 | 23.4805 | 6.1237 | 9.173 | 30.5774
7.336 | 10.0119 | 23.5392 | 6.0845 | 8.746 | 30.6289
7.501 | 9.9233 | 23.5805 | 6.0441 | 8.2722 | 30.6635
7.675 | 9.8478 | 23.6103 | 6.0053 | 7.7996 | 30.6861
7.824 | 9.7783 | 23.634 | 5.967 | 7.3553 | 30.7023
7.962 | 9.714 | 23.6559 | 5.9327 | 6.9435 | 30.7172
8.075 | 9.6592 | 23.6778 | 5.8995 | 6.548 | 30.7342
8.173 | 9.5466 | 23.714 | 5.8172 | 5.5435 | 30.7578
8.231 | 9.5019 | 23.7142 | 5.7925 | 5.339 | 30.7491
8.344 | 9.434 | 23.7115 | 5.7666 | 5.1906 | 30.7319
8.498 | 9.3334 | 23.7096 | 5.7424 | 5.0603 | 30.7095
8.684 | 9.1933 | 23.7119 | 5.7168 | 4.9399 | 30.6848
8.873 | 9.0139 | 23.7237 | 5.6898 | 4.855 | 30.665
9.064 | 8.809 | 23.7527 | 5.6679 | 4.8071 | 30.6628
9.251 | 8.6032 | 23.7992 | 5.6494 | 4.767 | 30.6832
9.455 | 8.4198 | 23.8548 | 5.6333 | 4.717 | 30.7201
9.661 | 8.2692 | 23.9081 | 5.6181 | 4.6661 | 30.7604
9.881 | 8.1472 | 23.951 | 5.6052 | 4.6307 | 30.7929
10.109 | 8.0423 | 23.9826 | 5.5978 | 4.6128 | 30.8143
10.341 | 7.9459 | 24.0083 | 5.5964 | 4.6141 | 30.8298
10.577 | 7.8572 | 24.0337 | 5.5959 | 4.643 | 30.8464
10.811 | 7.7794 | 24.0594 | 5.5926 | 4.6898 | 30.8655
11.037 | 7.7145 | 24.0836 | 5.5884 | 4.7302 | 30.8849
11.261 | 7.6615 | 24.1042 | 5.5767 | 4.7412 | 30.9018
11.467 | 7.6158 | 24.1197 | 5.5685 | 4.7036 | 30.9137
11.666 | 7.5707 | 24.1316 | 5.5588 | 4.6149 | 30.9209
11.841 | 7.5221 | 24.1418 | 5.5479 | 4.4916 | 30.9256
12.012 | 7.47 | 24.1528 | 5.5375 | 4.3461 | 30.9307
12.173 | 7.4166 | 24.165 | 5.5382 | 4.1886 | 30.937
12.354 | 7.3633 | 24.1764 | 5.5288 | 4.0397 | 30.9425
12.536 | 7.3113 | 24.1871 | 5.5232 | 3.8909 | 30.9472
12.739 | 7.2631 | 24.1984 | 5.5186 | 3.7214 | 30.9535
12.957 | 7.2212 | 24.2101 | 5.5188 | 3.5446 | 30.9613
13.152 | 7.1867 | 24.2205 | 5.5227 | 3.3779 | 30.9687
13.355 | 7.1582 | 24.2288 | 5.5211 | 3.2238 | 30.9744
13.541 | 7.1331 | 24.2347 | 5.5206 | 3.0821 | 30.9779
13.712 | 7.1082 | 24.2389 | 5.521 | 2.957 | 30.979
13.883 | 7.08 | 24.242 | 5.5183 | 2.8604 | 30.9782
14.072 | 7.0447 | 24.2445 | 5.5152 | 2.7923 | 30.9756
14.243 | 6.9984 | 24.2475 | 5.5105 | 2.7373 | 30.9718
14.449 | 6.9394 | 24.253 | 5.5048 | 2.6887 | 30.9691
14.627 | 6.8706 | 24.2635 | 5.5007 | 2.6429 | 30.9711
14.826 | 6.7978 | 24.2791 | 5.4949 | 2.5959 | 30.9792
15.042 | 6.7275 | 24.2981 | 5.487 | 2.5545 | 30.992
15.267 | 6.6653 | 24.3186 | 5.4807 | 2.5038 | 31.008
15.504 | 6.6147 | 24.3378 | 5.475 | 2.4153 | 31.0243
15.7 | 6.5753 | 24.3534 | 5.468 | 2.3055 | 31.0378
15.855 | 6.5446 | 24.3646 | 5.4651 | 2.2136 | 31.0472
16.015 | 6.5199 | 24.3722 | 5.462 | 2.1479 | 31.053
16.205 | 6.4989 | 24.3775 | 5.4594 | 2.0955 | 31.0564
16.432 | 6.4798 | 24.3813 | 5.4545 | 2.0375 | 31.0581
16.659 | 6.4607 | 24.3842 | 5.4517 | 1.9586 | 31.0588
16.883 | 6.4397 | 24.3864 | 5.4464 | 1.8755 | 31.0583
17.121 | 6.414 | 24.3878 | 5.4399 | 1.8061 | 31.0561
17.372 | 6.3823 | 24.3898 | 5.432 | 1.7445 | 31.0537
17.611 | 6.3472 | 24.395 | 5.4259 | 1.6876 | 31.0548
17.862 | 6.3126 | 24.4032 | 5.4264 | 1.6431 | 31.0599
18.099 | 6.2801 | 24.4115 | 5.4167 | 1.6128 | 31.0654
18.334 | 6.2487 | 24.4184 | 5.4152 | 1.5877 | 31.0694
18.563 | 6.2175 | 24.4247 | 5.412 | 1.5688 | 31.0725
18.795 | 6.1861 | 24.4307 | 5.4052 | 1.5604 | 31.0754
19.021 | 6.1537 | 24.4364 | 5.4001 | 1.5544 | 31.0776
19.247 | 6.1194 | 24.4417 | 5.3907 | 1.5445 | 31.0791
19.476 | 6.0831 | 24.4473 | 5.3802 | 1.5334 | 31.0807
19.719 | 6.046 | 24.4543 | 5.3701 | 1.5175 | 31.084
19.961 | 6.0097 | 24.462 | 5.3601 | 1.4951 | 31.0883
20.218 | 5.9733 | 24.4689 | 5.3474 | 1.4801 | 31.0916
20.47 | 5.9351 | 24.4743 | 5.3345 | 1.4741 | 31.0927
20.711 | 5.8934 | 24.4796 | 5.3261 | 1.4633 | 31.0932
20.93 | 5.8478 | 24.4852 | 5.314 | 1.447 | 31.0936
21.154 | 5.7992 | 24.492 | 5.3052 | 1.4348 | 31.0951
21.38 | 5.7512 | 24.5014 | 5.2963 | 1.4308 | 31.0999
21.609 | 5.7071 | 24.5119 | 5.2869 | 1.4306 | 31.1068
21.851 | 5.667 | 24.5215 | 5.2854 | 1.4319 | 31.1131
22.081 | 5.6299 | 24.5293 | 5.2831 | 1.4303 | 31.1176
22.323 | 5.5939 | 24.5353 | 5.2814 | 1.4176 | 31.12
22.573 | 5.557 | 24.54 | 5.2866 | 1.3943 | 31.1207
22.837 | 5.5182 | 24.5443 | 5.2939 | 1.3674 | 31.1206
23.083 | 5.4775 | 24.5492 | 5.3002 | 1.3366 | 31.121
23.338 | 5.4357 | 24.5548 | 5.2928 | 1.2998 | 31.1221
23.603 | 5.3937 | 24.5613 | 5.2894 | 1.2607 | 31.1244
23.829 | 5.3523 | 24.5682 | 5.2806 | 1.2177 | 31.1273
24.042 | 5.313 | 24.5755 | 5.2693 | 1.1722 | 31.1311
24.26 | 5.2783 | 24.5839 | 5.2544 | 1.1376 | 31.1368
24.486 | 5.25 | 24.5922 | 5.2375 | 1.1253 | 31.1435
24.719 | 5.2279 | 24.5992 | 5.2189 | 1.1341 | 31.1492
24.948 | 5.2112 | 24.6043 | 5.198 | 1.1546 | 31.1533
25.177 | 5.1987 | 24.608 | 5.1796 | 1.1795 | 31.1563
25.419 | 5.1889 | 24.6103 | 5.1676 | 1.205 | 31.1578
25.66 | 5.1803 | 24.6113 | 5.1529 | 1.2324 | 31.1579
25.906 | 5.1713 | 24.6115 | 5.1374 | 1.2672 | 31.1569
26.149 | 5.1605 | 24.6109 | 5.1194 | 1.3149 | 31.1547
26.374 | 5.1457 | 24.6095 | 5.1015 | 1.3676 | 31.1509
26.575 | 5.1245 | 24.607 | 5.0856 | 1.4053 | 31.1448
26.798 | 5.0928 | 24.6029 | 5.0672 | 1.4286 | 31.1354
27.027 | 5.0457 | 24.5974 | 5.0533 | 1.443 | 31.122
27.245 | 4.9795 | 24.5924 | 5.0373 | 1.4517 | 31.1067
27.469 | 4.891 | 24.5886 | 5.0252 | 1.4627 | 31.0901
27.713 | 4.7797 | 24.5872 | 5.0101 | 1.4648 | 31.0737
27.951 | 4.6529 | 24.5942 | 5.0011 | 1.4511 | 31.0661
28.199 | 4.5249 | 24.6127 | 4.9916 | 1.4418 | 31.073
28.44 | 4.4074 | 24.6372 | 4.9786 | 1.4421 | 31.0892
28.681 | 4.3035 | 24.66 | 4.9706 | 1.4455 | 31.1049
28.931 | 4.2111 | 24.6784 | 4.9604 | 1.4555 | 31.1168
29.174 | 4.1292 | 24.6953 | 4.9556 | 1.4682 | 31.1282
29.384 | 4.0584 | 24.7114 | 4.953 | 1.4802 | 31.14
29.581 | 3.9973 | 24.725 | 4.9475 | 1.4954 | 31.1497
29.784 | 3.9425 | 24.7345 | 4.9423 | 1.5147 | 31.1552
29.98 | 3.8893 | 24.7404 | 4.9341 | 1.5306 | 31.1564
30.193 | 3.8345 | 24.7442 | 4.9253 | 1.5351 | 31.1547
30.404 | 3.7783 | 24.7487 | 4.9238 | 1.5237 | 31.1539
30.638 | 3.7245 | 24.7561 | 4.9169 | 1.4951 | 31.1571
30.878 | 3.6776 | 24.7661 | 4.9129 | 1.4673 | 31.1642
31.136 | 3.64 | 24.7763 | 4.9094 | 1.4552 | 31.1728
31.38 | 3.6114 | 24.7846 | 4.9028 | 1.4526 | 31.18
31.609 | 3.5899 | 24.7904 | 4.8974 | 1.4526 | 31.185
31.851 | 3.5733 | 24.7945 | 4.8934 | 1.4546 | 31.1882
32.087 | 3.56 | 24.7972 | 4.8922 | 1.4617 | 31.1902
32.334 | 3.549 | 24.7989 | 4.8869 | 1.4661 | 31.191
32.572 | 3.5392 | 24.8 | 4.884 | 1.4654 | 31.1913
32.814 | 3.5303 | 24.8005 | 4.8773 | 1.4644 | 31.191
33.06 | 3.5217 | 24.8008 | 4.8739 | 1.461 | 31.1903
33.302 | 3.5127 | 24.8005 | 4.8681 | 1.4604 | 31.189
33.546 | 3.5025 | 24.7998 | 4.8668 | 1.4565 | 31.1869
33.795 | 3.4898 | 24.7987 | 4.8651 | 1.4432 | 31.1842
34.038 | 3.4737 | 24.7972 | 4.8607 | 1.4345 | 31.1805
34.295 | 3.4535 | 24.7956 | 4.8583 | 1.443 | 31.1763
34.562 | 3.4309 | 24.7956 | 4.855 | 1.4712 | 31.1738
34.81 | 3.4086 | 24.7983 | 4.8531 | 1.5041 | 31.1748
35.064 | 3.3885 | 24.802 | 4.8499 | 1.515 | 31.1772
35.28 | 3.3702 | 24.8052 | 4.8456 | 1.4903 | 31.1793
35.486 | 3.3527 | 24.8072 | 4.8455 | 1.4453 | 31.1799
35.687 | 3.3355 | 24.8087 | 4.8441 | 1.4036 | 31.1798
35.891 | 3.3193 | 24.8109 | 4.8394 | 1.3664 | 31.1809
36.088 | 3.3053 | 24.8141 | 4.8373 | 1.3308 | 31.1834
36.292 | 3.2943 | 24.8172 | 4.8332 | 1.3037 | 31.1861
36.491 | 3.286 | 24.8196 | 4.8344 | 1.2813 | 31.1882
36.689 | 3.2795 | 24.8212 | 4.8349 | 1.2633 | 31.1895
36.898 | 3.2741 | 24.822 | 4.834 | 1.2604 | 31.1899
37.11 | 3.2697 | 24.8225 | 4.8345 | 1.2695 | 31.19
37.321 | 3.2663 | 24.8232 | 4.8326 | 1.2764 | 31.1906
37.521 | 3.264 | 24.8239 | 4.8323 | 1.2699 | 31.1912
37.721 | 3.2627 | 24.8242 | 4.8321 | 1.2506 | 31.1915
37.904 | 3.2616 | 24.8241 | 4.8327 | 1.2344 | 31.1912
38.092 | 3.26 | 24.8235 | 4.8374 | 1.2336 | 31.1903
38.277 | 3.2575 | 24.8226 | 4.8361 | 1.2428 | 31.1889
38.453 | 3.2536 | 24.8215 | 4.836 | 1.2517 | 31.1872
38.623 | 3.2482 | 24.8207 | 4.8381 | 1.2519 | 31.1855
38.81 | 3.2417 | 24.8201 | 4.8425 | 1.2458 | 31.1841
38.995 | 3.2345 | 24.8201 | 4.8374 | 1.2383 | 31.1833
39.174 | 3.2277 | 24.821 | 4.8367 | 1.2296 | 31.1837
39.365 | 3.2221 | 24.8223 | 4.8328 | 1.2264 | 31.1848
39.544 | 3.2178 | 24.8235 | 4.8286 | 1.2304 | 31.1858
39.719 | 3.2144 | 24.8242 | 4.8177 | 1.2372 | 31.1863
39.882 | 3.2112 | 24.8245 | 4.8067 | 1.2438 | 31.1863
40.041 | 3.2078 | 24.8242 | 4.7972 | 1.244 | 31.1856
40.202 | 3.2034 | 24.8237 | 4.7847 | 1.2374 | 31.1845
40.339 | 3.1977 | 24.8229 | 4.775 | 1.2286 | 31.1829
40.491 | 3.1906 | 24.8224 | 4.7631 | 1.2151 | 31.1815
40.666 | 3.1822 | 24.8221 | 4.7484 | 1.1921 | 31.1803
40.842 | 3.1722 | 24.8219 | 4.7343 | 1.1708 | 31.179
41.031 | 3.1607 | 24.8219 | 4.7243 | 1.1656 | 31.1778
41.219 | 3.1479 | 24.8223 | 4.7104 | 1.1668 | 31.1769
41.417 | 3.1341 | 24.8229 | 4.6954 | 1.1663 | 31.1762
41.59 | 3.1191 | 24.8235 | 4.6803 | 1.1681 | 31.1754
41.769 | 3.1024 | 24.8241 | 4.6647 | 1.1691 | 31.1744
41.949 | 3.0836 | 24.8244 | 4.6526 | 1.1656 | 31.1728
42.115 | 3.0629 | 24.8253 | 4.637 | 1.1583 | 31.1718
42.282 | 3.0426 | 24.828 | 4.6244 | 1.1446 | 31.1731
42.432 | 3.0252 | 24.8323 | 4.6125 | 1.1225 | 31.1767
42.597 | 3.0119 | 24.8367 | 4.5993 | 1.1004 | 31.1808
42.764 | 3.0022 | 24.8399 | 4.5894 | 1.0883 | 31.1838
42.947 | 2.9947 | 24.8415 | 4.5822 | 1.0912 | 31.1851
43.125 | 2.9881 | 24.8425 | 4.5696 | 1.1107 | 31.1856
43.316 | 2.9817 | 24.843 | 4.564 | 1.1437 | 31.1856
43.505 | 2.9745 | 24.8428 | 4.556 | 1.1825 | 31.1846
43.674 | 2.9653 | 24.8423 | 4.5439 | 1.2232 | 31.183
43.859 | 2.9535 | 24.8413 | 4.5335 | 1.2609 | 31.1807
44.015 | 2.9383 | 24.8404 | 4.5241 | 1.2899 | 31.1779
44.177 | 2.9206 | 24.8403 | 4.5112 | 1.3178 | 31.176
44.348 | 2.9031 | 24.8423 | 4.4956 | 1.3452 | 31.1767
44.508 | 2.8883 | 24.8461 | 4.4827 | 1.3623 | 31.18
44.67 | 2.8773 | 24.8498 | 4.4639 | 1.3755 | 31.1835
44.838 | 2.8696 | 24.8527 | 4.4505 | 1.396 | 31.1864
45.022 | 2.8644 | 24.8546 | 4.4335 | 1.4239 | 31.1883
45.192 | 2.8609 | 24.8557 | 4.4148 | 1.4565 | 31.1893
45.356 | 2.8583 | 24.8561 | 4.3975 | 1.4961 | 31.1895
45.546 | 2.8557 | 24.856 | 4.3799 | 1.5426 | 31.1891
45.722 | 2.8524 | 24.8555 | 4.3647 | 1.5833 | 31.1882
45.89 | 2.8476 | 24.8546 | 4.349 | 1.6125 | 31.1866
46.067 | 2.8403 | 24.8532 | 4.336 | 1.6346 | 31.184
46.237 | 2.8287 | 24.8512 | 4.3243 | 1.6501 | 31.1805
46.404 | 2.8115 | 24.8486 | 4.3131 | 1.6552 | 31.1755
46.583 | 2.7887 | 24.8469 | 4.304 | 1.6502 | 31.171
46.766 | 2.7625 | 24.8472 | 4.2923 | 1.6549 | 31.1689
46.95 | 2.7348 | 24.8493 | 4.2816 | 1.6811 | 31.1687
47.134 | 2.7067 | 24.852 | 4.2747 | 1.7129 | 31.1693
47.324 | 2.6794 | 24.8556 | 4.2673 | 1.7364 | 31.1712
47.519 | 2.6548 | 24.8604 | 4.2625 | 1.7561 | 31.1748
47.711 | 2.6343 | 24.8656 | 4.2547 | 1.7821 | 31.1793
47.904 | 2.6182 | 24.8704 | 4.2491 | 1.8208 | 31.1838
48.083 | 2.6061 | 24.8743 | 4.242 | 1.8741 | 31.1875
48.262 | 2.5972 | 24.8771 | 4.2364 | 1.9398 | 31.1902
48.447 | 2.5905 | 24.8788 | 4.2316 | 2.015 | 31.1917
48.635 | 2.585 | 24.8798 | 4.2229 | 2.086 | 31.1924
48.818 | 2.5801 | 24.8804 | 4.2186 | 2.1333 | 31.1927
49.001 | 2.5756 | 24.8806 | 4.2128 | 2.1479 | 31.1925
49.19 | 2.5711 | 24.8808 | 4.2098 | 2.136 | 31.1923
49.385 | 2.5669 | 24.8811 | 4.2016 | 2.1186 | 31.1923
49.584 | 2.5629 | 24.8815 | 4.1969 | 2.1167 | 31.1924
49.78 | 2.5593 | 24.8818 | 4.1925 | 2.1387 | 31.1925
49.966 | 2.5557 | 24.8821 | 4.1864 | 2.1741 | 31.1925
50.155 | 2.5524 | 24.8823 | 4.1798 | 2.2022 | 31.1924
50.314 | 2.5493 | 24.8826 | 4.1739 | 2.2177 | 31.1925
50.451 | 2.5464 | 24.883 | 4.1677 | 2.2326 | 31.1927
50.596 | 2.5438 | 24.8829 | 4.1616 | 2.2476 | 31.1924
50.754 | 2.541 | 24.8829 | 4.1553 | 2.2543 | 31.192
50.917 | 2.538 | 24.8826 | 4.1514 | 2.2622 | 31.1914
51.092 | 2.5343 | 24.8823 | 4.1466 | 2.2784 | 31.1906
51.284 | 2.5298 | 24.8819 | 4.1447 | 2.3027 | 31.1898
51.48 | 2.5248 | 24.8821 | 4.1414 | 2.3499 | 31.1895
51.67 | 2.5201 | 24.8826 | 4.1344 | 2.4096 | 31.1897
51.876 | 2.5159 | 24.8833 | 4.1309 | 2.4564 | 31.1902
52.062 | 2.5123 | 24.8839 | 4.1204 | 2.4846 | 31.1906
52.262 | 2.5089 | 24.8844 | 4.1113 | 2.4922 | 31.1908
52.465 | 2.5054 | 24.8846 | 4.0979 | 2.4948 | 31.1908
52.654 | 2.5013 | 24.8843 | 4.0874 | 2.5136 | 31.1901
52.845 | 2.4962 | 24.8839 | 4.0717 | 2.5562 | 31.1891
53.028 | 2.4908 | 24.884 | 4.0558 | 2.6226 | 31.1886
53.222 | 2.4862 | 24.8849 | 4.0394 | 2.6797 | 31.1894
53.425 | 2.483 | 24.8861 | 4.0249 | 2.6952 | 31.1905
53.63 | 2.4808 | 24.8868 | 4.0069 | 2.6929 | 31.1912
53.834 | 2.4793 | 24.8872 | 3.9959 | 2.7029 | 31.1916
54.05 | 2.4779 | 24.8872 | 3.9842 | 2.7183 | 31.1914
54.265 | 2.4751 | 24.886 | 3.976 | 2.7309 | 31.1897
54.478 | 2.4698 | 24.8841 | 3.9665 | 2.7636 | 31.1868
54.684 | 2.4618 | 24.8828 | 3.9605 | 2.822 | 31.1844
54.88 | 2.4517 | 24.8818 | 3.9532 | 2.8691 | 31.1823
55.07 | 2.4396 | 24.8807 | 3.9459 | 2.9005 | 31.1798
55.258 | 2.4259 | 24.8794 | 3.9382 | 2.9354 | 31.1769
55.451 | 2.4107 | 24.8774 | 3.9361 | 2.9768 | 31.1729
55.624 | 2.3949 | 24.8744 | 3.9312 | 3.0396 | 31.1677
55.772 | 2.4596 | 24.8759 | 3.9696 | 24.786 | 31.1756

## F3
DEPTH | TEMP | DENSITY | OXY | FLUORESCENCE | SALINITY
0.315 | 20.0205 | 19.6354 | 7.3881 | 6.038 | 28.2748
0.392 | 20.0359 | 19.6237 | 7.4644 | 6.038 | 28.2645
0.477 | 20.035 | 19.6273 | 7.5085 | 6.0328 | 28.269
0.53 | 20.0186 | 19.6465 | 7.4932 | 6.0226 | 28.2888
0.586 | 19.9896 | 19.6799 | 7.4398 | 6.0154 | 28.3231
0.72 | 19.9471 | 19.7293 | 7.3688 | 6.0361 | 28.3738
0.858 | 19.8869 | 19.7937 | 7.2842 | 6.0968 | 28.4385
1.004 | 19.8044 | 19.8655 | 7.2173 | 6.1884 | 28.5056
1.184 | 19.6988 | 19.939 | 7.1741 | 6.2959 | 28.5673
1.393 | 19.5699 | 20.0149 | 7.1077 | 6.3986 | 28.6246
1.63 | 19.4146 | 20.0944 | 7.0403 | 6.4804 | 28.6781
1.872 | 19.2307 | 20.1789 | 6.9754 | 6.5474 | 28.7292
2.119 | 19.0226 | 20.2695 | 6.8987 | 6.6122 | 28.7809
2.313 | 18.7992 | 20.3641 | 6.8445 | 6.672 | 28.8333
2.535 | 18.5711 | 20.4597 | 6.8105 | 6.7269 | 28.8861
2.77 | 18.3445 | 20.5538 | 6.7755 | 6.774 | 28.9379
3.031 | 18.1112 | 20.6435 | 6.7491 | 6.7841 | 28.9824
3.309 | 17.8473 | 20.7328 | 6.7253 | 6.7248 | 29.0177
3.583 | 17.5255 | 20.8317 | 6.6973 | 6.6069 | 29.0487
3.843 | 17.1259 | 20.9504 | 6.6648 | 6.4853 | 29.0833
4.111 | 16.6383 | 21.0958 | 6.6321 | 6.4129 | 29.1289
4.372 | 16.0633 | 21.2709 | 6.5943 | 6.4072 | 29.1909
4.636 | 15.4246 | 21.477 | 6.5532 | 6.4573 | 29.2794
4.906 | 14.7764 | 21.7087 | 6.5039 | 6.5426 | 29.4034
5.162 | 14.1845 | 21.9461 | 6.4598 | 6.6668 | 29.5544
5.395 | 13.6902 | 22.1615 | 6.419 | 6.8615 | 29.7057
5.623 | 13.2941 | 22.337 | 6.3838 | 7.1467 | 29.8326
5.851 | 12.9697 | 22.4739 | 6.3372 | 7.5279 | 29.9291
6.078 | 12.6783 | 22.5823 | 6.2869 | 7.9789 | 29.9979
6.292 | 12.3822 | 22.6759 | 6.2337 | 8.3978 | 30.0474
6.446 | 12.0726 | 22.7746 | 6.1786 | 8.6682 | 30.1014
6.557 | 11.7739 | 22.8869 | 6.1237 | 8.7454 | 30.1767
6.665 | 11.5111 | 22.9984 | 6.0712 | 8.6549 | 30.2601
6.782 | 11.2898 | 23.0912 | 6.0199 | 8.4622 | 30.3296
6.907 | 11.094 | 23.1588 | 5.9702 | 8.2146 | 30.3728
7.052 | 10.895 | 23.2054 | 5.9236 | 7.927 | 30.3887
7.201 | 10.677 | 23.2477 | 5.882 | 7.6145 | 30.3957
7.347 | 10.4452 | 23.2994 | 5.8393 | 7.2769 | 30.4123
7.52 | 10.2104 | 23.3576 | 5.803 | 6.9 | 30.4373
7.715 | 9.9817 | 23.4175 | 5.7752 | 6.487 | 30.4665
7.94 | 9.764 | 23.4782 | 5.7506 | 6.0731 | 30.4997
8.184 | 9.5558 | 23.5362 | 5.7227 | 5.7125 | 30.5318
8.436 | 9.3516 | 23.5909 | 5.6997 | 5.4305 | 30.5612
8.701 | 9.1484 | 23.6456 | 5.6817 | 5.2135 | 30.5912
8.961 | 8.9466 | 23.7016 | 5.6587 | 5.0533 | 30.6238
9.223 | 8.746 | 23.7568 | 5.6388 | 4.9478 | 30.6561
9.487 | 8.5435 | 23.809 | 5.621 | 4.8695 | 30.6846
9.741 | 8.3391 | 23.8609 | 5.5971 | 4.7915 | 30.7131
10.006 | 8.1443 | 23.9187 | 5.5747 | 4.7176 | 30.7512
10.271 | 7.9778 | 23.981 | 5.5539 | 4.6509 | 30.8008
10.519 | 7.8505 | 24.0378 | 5.5341 | 4.5816 | 30.8505
10.758 | 7.7603 | 24.0815 | 5.5162 | 4.5004 | 30.8903
10.99 | 7.6992 | 24.1118 | 5.4962 | 4.3989 | 30.9182
11.206 | 7.6586 | 24.1314 | 5.4836 | 4.2836 | 30.936
11.421 | 7.6311 | 24.1436 | 5.4696 | 4.1587 | 30.9467
11.63 | 7.6112 | 24.1508 | 5.4602 | 4.0138 | 30.9525
11.816 | 7.595 | 24.1552 | 5.4506 | 3.8427 | 30.9552
11.975 | 7.5794 | 24.1577 | 5.4435 | 3.6585 | 30.9558
12.139 | 7.5613 | 24.1593 | 5.4345 | 3.4911 | 30.9546
12.284 | 7.5367 | 24.1605 | 5.4271 | 3.3453 | 30.9519
12.435 | 7.5007 | 24.1614 | 5.4239 | 3.213 | 30.9469
12.566 | 7.4513 | 24.1645 | 5.4149 | 3.1006 | 30.9423
12.719 | 7.393 | 24.1729 | 5.4098 | 3.0085 | 30.943
12.876 | 7.3308 | 24.1855 | 5.4014 | 2.9368 | 30.9485
13.045 | 7.2673 | 24.199 | 5.395 | 2.8994 | 30.9549
13.236 | 7.2039 | 24.2128 | 5.3905 | 2.8846 | 30.9618
13.44 | 7.1427 | 24.2269 | 5.3862 | 2.8472 | 30.9694
13.653 | 7.0856 | 24.2412 | 5.3803 | 2.7749 | 30.9782
13.873 | 7.0353 | 24.2555 | 5.3769 | 2.6857 | 30.9879
14.096 | 6.994 | 24.2693 | 5.3748 | 2.5871 | 30.9987
14.325 | 6.9625 | 24.281 | 5.3686 | 2.4775 | 31.0084
14.542 | 6.9394 | 24.2897 | 5.3669 | 2.3558 | 31.0157
14.781 | 6.9223 | 24.2954 | 5.3683 | 2.2385 | 31.0202
15.007 | 6.9089 | 24.299 | 5.3677 | 2.1415 | 31.0225
15.238 | 6.8975 | 24.3011 | 5.3671 | 2.0525 | 31.0233
15.486 | 6.8862 | 24.3023 | 5.3655 | 1.9585 | 31.023
15.733 | 6.8734 | 24.3028 | 5.3632 | 1.8636 | 31.0216
15.971 | 6.8574 | 24.3033 | 5.3598 | 1.7774 | 31.0196
16.22 | 6.8379 | 24.3046 | 5.3573 | 1.7106 | 31.018
16.459 | 6.8158 | 24.3073 | 5.359 | 1.6699 | 31.0178
16.702 | 6.7921 | 24.311 | 5.3589 | 1.6477 | 31.0187
16.943 | 6.7675 | 24.315 | 5.358 | 1.6292 | 31.0198
17.183 | 6.7433 | 24.3198 | 5.3561 | 1.6054 | 31.0221
17.426 | 6.7211 | 24.3253 | 5.3556 | 1.5796 | 31.0254
17.67 | 6.7015 | 24.3303 | 5.3576 | 1.5586 | 31.0286
17.911 | 6.6842 | 24.3348 | 5.3551 | 1.5427 | 31.0316
18.157 | 6.6688 | 24.3384 | 5.3538 | 1.5307 | 31.0337
18.398 | 6.6539 | 24.3411 | 5.3481 | 1.5175 | 31.0347
18.637 | 6.6374 | 24.343 | 5.3426 | 1.5011 | 31.0344
18.882 | 6.6168 | 24.3441 | 5.3401 | 1.4924 | 31.0326
19.122 | 6.5892 | 24.3454 | 5.3472 | 1.4969 | 31.0299
19.358 | 6.553 | 24.3477 | 5.3371 | 1.5007 | 31.0271
19.596 | 6.5068 | 24.3517 | 5.3367 | 1.4872 | 31.0249
19.827 | 6.4503 | 24.3583 | 5.3327 | 1.4663 | 31.0243
20.047 | 6.3853 | 24.3676 | 5.3282 | 1.4535 | 31.0261
20.276 | 6.3145 | 24.3798 | 5.3222 | 1.4463 | 31.0304
20.504 | 6.2417 | 24.3943 | 5.3164 | 1.4379 | 31.0377
20.707 | 6.1705 | 24.4102 | 5.3083 | 1.4301 | 31.047
20.928 | 6.1025 | 24.426 | 5.299 | 1.4286 | 31.0566
21.155 | 6.0367 | 24.4401 | 5.2912 | 1.4315 | 31.0646
21.388 | 5.9705 | 24.4521 | 5.2814 | 1.4242 | 31.0698
21.621 | 5.9018 | 24.4635 | 5.2728 | 1.3934 | 31.0741
21.845 | 5.8305 | 24.4751 | 5.2661 | 1.3547 | 31.0782
22.06 | 5.757 | 24.487 | 5.2613 | 1.3323 | 31.0825
22.281 | 5.683 | 24.5 | 5.2531 | 1.3208 | 31.0881
22.499 | 5.6097 | 24.5133 | 5.2432 | 1.3053 | 31.0944
22.72 | 5.5371 | 24.5257 | 5.2355 | 1.2909 | 31.0997
22.944 | 5.4667 | 24.5385 | 5.2261 | 1.2815 | 31.1059
23.17 | 5.4006 | 24.5525 | 5.2154 | 1.2652 | 31.1143
23.382 | 5.3386 | 24.5649 | 5.2073 | 1.2405 | 31.1212
23.592 | 5.2767 | 24.5738 | 5.1934 | 1.2227 | 31.1238
23.807 | 5.2122 | 24.5806 | 5.1805 | 1.2171 | 31.1235
24.014 | 5.1474 | 24.5893 | 5.1669 | 1.213 | 31.1256
24.214 | 5.0871 | 24.6008 | 5.1525 | 1.2071 | 31.132
24.398 | 5.0338 | 24.6122 | 5.1396 | 1.2045 | 31.1392
24.595 | 4.9879 | 24.6226 | 5.1257 | 1.1996 | 31.146
24.796 | 4.9496 | 24.6324 | 5.1149 | 1.1886 | 31.1533
24.988 | 4.9185 | 24.641 | 5.1108 | 1.1775 | 31.1599
25.157 | 4.8926 | 24.6468 | 5.0956 | 1.167 | 31.1639
25.334 | 4.8692 | 24.6502 | 5.0863 | 1.1552 | 31.1651
25.516 | 4.8463 | 24.6523 | 5.077 | 1.1496 | 31.1647
25.72 | 4.8228 | 24.6542 | 5.0714 | 1.1634 | 31.1639
25.915 | 4.798 | 24.6558 | 5.0654 | 1.1942 | 31.1627
26.106 | 4.7695 | 24.6558 | 5.0617 | 1.2224 | 31.1589
26.312 | 4.7352 | 24.655 | 5.055 | 1.2409 | 31.1535
26.477 | 4.6968 | 24.6571 | 5.0511 | 1.2581 | 31.1511
26.656 | 4.6584 | 24.6622 | 5.048 | 1.2742 | 31.1526
26.853 | 4.6232 | 24.6688 | 5.0406 | 1.2844 | 31.1564
27.046 | 4.5919 | 24.6753 | 5.0344 | 1.2925 | 31.1606
27.226 | 4.5636 | 24.6805 | 5.0306 | 1.3023 | 31.1635
27.381 | 4.5369 | 24.6842 | 5.0216 | 1.3089 | 31.1647
27.54 | 4.5117 | 24.6876 | 5.0169 | 1.3149 | 31.1658
27.694 | 4.4894 | 24.692 | 5.0058 | 1.3289 | 31.1685
27.818 | 4.471 | 24.6965 | 4.9953 | 1.3462 | 31.1718
27.931 | 4.4564 | 24.7002 | 4.9894 | 1.3545 | 31.1746
28.08 | 4.4451 | 24.7031 | 4.9812 | 1.3552 | 31.1769
28.252 | 4.4366 | 24.7051 | 4.9743 | 1.3592 | 31.1784
28.445 | 4.4299 | 24.7065 | 4.9659 | 1.3632 | 31.1793
28.636 | 4.4241 | 24.7072 | 4.9609 | 1.3652 | 31.1795
28.784 | 4.4185 | 24.7075 | 4.9514 | 1.365 | 31.1791
28.915 | 4.4125 | 24.7071 | 4.9493 | 1.3594 | 31.1779
29.071 | 4.4054 | 24.7063 | 4.9471 | 1.3558 | 31.176
29.241 | 4.396 | 24.7051 | 4.9391 | 1.3503 | 31.1733
29.407 | 4.3829 | 24.7032 | 4.9333 | 1.3398 | 31.1693
29.567 | 4.3651 | 24.7015 | 4.9315 | 1.3335 | 31.1649
29.725 | 4.3436 | 24.7013 | 4.9252 | 1.3344 | 31.162
29.883 | 4.3207 | 24.7029 | 4.9202 | 1.3386 | 31.1611
30.05 | 4.298 | 24.7057 | 4.9169 | 1.3415 | 31.1619
30.216 | 4.2758 | 24.7086 | 4.9194 | 1.3422 | 31.1627
30.377 | 4.2537 | 24.7106 | 4.9164 | 1.3371 | 31.1626
30.525 | 4.2311 | 24.7126 | 4.9151 | 1.3388 | 31.1624
30.701 | 4.2083 | 24.7148 | 4.9156 | 1.3689 | 31.1623
30.889 | 4.1863 | 24.7176 | 4.9091 | 1.4159 | 31.1632
31.086 | 4.1659 | 24.7208 | 4.9151 | 1.4593 | 31.1646
31.286 | 4.1462 | 24.7232 | 4.9151 | 1.4942 | 31.1653
31.484 | 4.1257 | 24.7243 | 4.9151 | 1.5191 | 31.1642
31.683 | 4.1033 | 24.7249 | 4.9102 | 1.5391 | 31.1623
31.896 | 4.0788 | 24.7261 | 4.9076 | 1.5542 | 31.1608
32.094 | 4.0519 | 24.7273 | 4.9038 | 1.5598 | 31.1592
32.301 | 4.0211 | 24.7277 | 4.8954 | 1.5666 | 31.1559
32.499 | 3.9845 | 24.7272 | 4.8856 | 1.5754 | 31.1509
32.688 | 3.9408 | 24.7265 | 4.8803 | 1.5717 | 31.1449
32.843 | 3.8915 | 24.7278 | 4.872 | 1.5615 | 31.1407
32.986 | 3.8414 | 24.7333 | 4.8653 | 1.5549 | 31.1418
33.132 | 3.794 | 24.7412 | 4.8491 | 1.5504 | 31.1463
33.297 | 3.7503 | 24.7485 | 4.8373 | 1.55 | 31.1504
33.476 | 3.7107 | 24.7556 | 4.823 | 1.5437 | 31.1549
33.659 | 3.676 | 24.7628 | 4.8045 | 1.5175 | 31.1599
33.843 | 3.6454 | 24.7689 | 4.7878 | 1.478 | 31.1641
34.016 | 3.6171 | 24.7729 | 4.7759 | 1.4375 | 31.1659
34.202 | 3.5897 | 24.7758 | 4.7614 | 1.3952 | 31.1666
34.392 | 3.5634 | 24.7793 | 4.7479 | 1.3421 | 31.168
34.587 | 3.5389 | 24.7829 | 4.7401 | 1.2752 | 31.1698
34.781 | 3.5156 | 24.7857 | 4.726 | 1.2082 | 31.1707
34.986 | 3.4925 | 24.7878 | 4.718 | 1.1569 | 31.1707
35.204 | 3.4698 | 24.7903 | 4.7061 | 1.1169 | 31.1714
35.415 | 3.4489 | 24.7939 | 4.7005 | 1.0872 | 31.1737
35.631 | 3.4311 | 24.7981 | 4.6942 | 1.0754 | 31.1769
35.832 | 3.4164 | 24.8016 | 4.6891 | 1.0844 | 31.1797
36.038 | 3.4036 | 24.8037 | 4.6876 | 1.1164 | 31.181
36.235 | 3.3913 | 24.8049 | 4.6842 | 1.1681 | 31.1812
36.387 | 3.3783 | 24.8053 | 4.6821 | 1.2254 | 31.1802
36.543 | 3.3627 | 24.8045 | 4.6762 | 1.2751 | 31.1776
36.667 | 3.3436 | 24.8037 | 4.6761 | 1.3223 | 31.1745
36.741 | 3.4367 | 24.7929 | 4.6796 | 5.4531 | 31.1711

## G2
DEPTH | TEMP | DENSITY | OXY | FLUORESCENCE | SALINITY
0.428 | 18.85 | 20.2632 | 7.4126 | 5.6401 | 28.7172
0.531 | 18.8489 | 20.2708 | 7.458 | 5.6028 | 28.7269
0.657 | 18.8403 | 20.3142 | 7.5716 | 5.5166 | 28.781
0.714 | 18.8383 | 20.3274 | 7.5272 | 5.535 | 28.7977
0.793 | 18.8349 | 20.3568 | 7.4256 | 5.5764 | 28.8351
0.868 | 18.8323 | 20.3736 | 7.3748 | 5.6028 | 28.8563
1.007 | 18.8259 | 20.39 | 7.33 | 5.6327 | 28.8758
1.117 | 18.8111 | 20.4039 | 7.2899 | 5.6634 | 28.8893
1.219 | 18.7844 | 20.4165 | 7.247 | 5.6934 | 28.8974
1.346 | 18.7436 | 20.4308 | 7.1936 | 5.7198 | 28.903
1.52 | 18.6852 | 20.4515 | 7.1383 | 5.741 | 28.9115
1.717 | 18.6024 | 20.4831 | 7.1199 | 5.7614 | 28.9267
1.941 | 18.4871 | 20.5249 | 7.087 | 5.7852 | 28.9449
2.164 | 18.3294 | 20.5752 | 7.0442 | 5.8093 | 28.9613
2.401 | 18.1137 | 20.6369 | 7.0093 | 5.829 | 28.9746
2.661 | 17.8197 | 20.7162 | 6.979 | 5.8459 | 28.9875
2.9 | 17.4276 | 20.8227 | 6.9418 | 5.8669 | 29.0072
3.149 | 16.9296 | 20.9667 | 6.8988 | 5.8948 | 29.0462
3.403 | 16.3504 | 21.1549 | 6.8633 | 5.9328 | 29.1222
3.647 | 15.7502 | 21.378 | 6.8074 | 5.9952 | 29.2416
3.9 | 15.1889 | 21.6087 | 6.7492 | 6.1086 | 29.3857
4.151 | 14.6974 | 21.82 | 6.6957 | 6.3057 | 29.5268
4.403 | 14.2841 | 22.0033 | 6.627 | 6.6128 | 29.6548
4.651 | 13.9453 | 22.1591 | 6.5586 | 7.0352 | 29.7684
4.888 | 13.6627 | 22.2863 | 6.4928 | 7.5448 | 29.8603
5.132 | 13.4067 | 22.3873 | 6.4341 | 8.0767 | 29.9261
5.377 | 13.1507 | 22.4739 | 6.3869 | 8.5349 | 29.9739
5.626 | 12.8809 | 22.5571 | 6.3379 | 8.8262 | 30.0148
5.881 | 12.5974 | 22.6406 | 6.285 | 8.9435 | 30.0536
6.138 | 12.3097 | 22.7276 | 6.2318 | 8.9532 | 30.0968
6.401 | 12.0282 | 22.8181 | 6.1816 | 8.8769 | 30.1471
6.662 | 11.7522 | 22.9065 | 6.1355 | 8.6794 | 30.1968
6.929 | 11.4686 | 22.9885 | 6.0905 | 8.3776 | 30.2376
7.184 | 11.168 | 23.0707 | 6.0434 | 8.0764 | 30.2758
7.441 | 10.8571 | 23.1623 | 6.0013 | 7.8539 | 30.325
7.664 | 10.5444 | 23.257 | 5.96 | 7.6864 | 30.379
7.879 | 10.2308 | 23.3463 | 5.925 | 7.5256 | 30.4271
8.094 | 9.919 | 23.4314 | 5.8897 | 7.3624 | 30.4714
8.311 | 9.6158 | 23.5123 | 5.856 | 7.1767 | 30.5134
8.523 | 9.3289 | 23.5878 | 5.8231 | 6.9501 | 30.5527
8.734 | 9.0662 | 23.659 | 5.7946 | 6.7224 | 30.5924
8.954 | 8.8324 | 23.7265 | 5.7724 | 6.5186 | 30.6337
9.18 | 8.6266 | 23.7883 | 5.7519 | 6.3304 | 30.6737
9.404 | 8.449 | 23.8453 | 5.7351 | 6.1553 | 30.7134
9.626 | 8.3012 | 23.8978 | 5.7169 | 5.9749 | 30.7531
9.848 | 8.1785 | 23.9417 | 5.6996 | 5.7744 | 30.7868
10.071 | 8.0688 | 23.9754 | 5.6855 | 5.5579 | 30.8099
10.294 | 7.9592 | 24.0015 | 5.6711 | 5.336 | 30.8236
10.513 | 7.8453 | 24.0272 | 5.6575 | 5.1098 | 30.8361
10.713 | 7.7351 | 24.0581 | 5.6466 | 4.8863 | 30.856
10.922 | 7.6384 | 24.091 | 5.6358 | 4.6872 | 30.8811
11.135 | 7.5577 | 24.1199 | 5.6193 | 4.5014 | 30.9039
11.341 | 7.4903 | 24.1427 | 5.6047 | 4.3073 | 30.9213
11.561 | 7.4332 | 24.161 | 5.5974 | 4.122 | 30.9347
11.786 | 7.3846 | 24.176 | 5.5863 | 3.9625 | 30.9456
12.016 | 7.3422 | 24.1878 | 5.5752 | 3.8191 | 30.9533
12.238 | 7.3027 | 24.1967 | 5.563 | 3.6746 | 30.958
12.456 | 7.2634 | 24.2041 | 5.551 | 3.5292 | 30.9608
12.678 | 7.2239 | 24.2114 | 5.5363 | 3.3951 | 30.9634
12.899 | 7.185 | 24.2199 | 5.5233 | 3.2765 | 30.9676
13.112 | 7.1484 | 24.2287 | 5.5208 | 3.1649 | 30.9728
13.328 | 7.1144 | 24.2372 | 5.5103 | 3.0402 | 30.9778
13.541 | 7.0828 | 24.2445 | 5.5033 | 2.9039 | 30.9819
13.762 | 7.053 | 24.251 | 5.4993 | 2.7811 | 30.9853
13.989 | 7.024 | 24.257 | 5.4974 | 2.6836 | 30.9881
14.22 | 6.9955 | 24.263 | 5.4931 | 2.6049 | 30.991
14.455 | 6.9685 | 24.2701 | 5.488 | 2.5367 | 30.9956
14.695 | 6.9446 | 24.278 | 5.4868 | 2.4712 | 31.0016
14.925 | 6.9245 | 24.2854 | 5.4874 | 2.4005 | 31.0077
15.142 | 6.9076 | 24.2914 | 5.4824 | 2.3259 | 31.0126
15.309 | 6.8926 | 24.2959 | 5.4797 | 2.2535 | 31.0159
15.441 | 6.8786 | 24.2992 | 5.4777 | 2.1854 | 31.0178
15.582 | 6.8642 | 24.3016 | 5.4817 | 2.1192 | 31.0185
15.757 | 6.8474 | 24.3032 | 5.4871 | 2.0515 | 31.0178
15.952 | 6.8253 | 24.304 | 5.4866 | 1.9869 | 31.0153
16.161 | 6.7962 | 24.3054 | 5.4891 | 1.935 | 31.0123
16.357 | 6.7619 | 24.3095 | 5.4903 | 1.8989 | 31.0119
16.595 | 6.7265 | 24.3163 | 5.4931 | 1.8738 | 31.0148
16.829 | 6.6932 | 24.3245 | 5.4953 | 1.8484 | 31.0199
17.044 | 6.6631 | 24.3324 | 5.4956 | 1.813 | 31.0251
17.248 | 6.6356 | 24.3388 | 5.494 | 1.7698 | 31.0289
17.43 | 6.6094 | 24.3439 | 5.4943 | 1.7312 | 31.0313
17.639 | 6.5835 | 24.3488 | 5.4919 | 1.7024 | 31.0333
17.846 | 6.5569 | 24.3535 | 5.4907 | 1.6766 | 31.035
18.082 | 6.5274 | 24.3578 | 5.497 | 1.6464 | 31.0359
18.307 | 6.4932 | 24.3625 | 5.5001 | 1.6168 | 31.0364
18.532 | 6.4558 | 24.3692 | 5.5062 | 1.5938 | 31.039
18.767 | 6.4188 | 24.3781 | 5.5126 | 1.5783 | 31.0445
19.02 | 6.3845 | 24.3879 | 5.5183 | 1.576 | 31.0516
19.268 | 6.3546 | 24.3975 | 5.5275 | 1.581 | 31.0592
19.527 | 6.3299 | 24.4066 | 5.536 | 1.5785 | 31.0669
19.778 | 6.31 | 24.4139 | 5.541 | 1.5671 | 31.073
20.052 | 6.2928 | 24.4189 | 5.5476 | 1.5504 | 31.0768
20.308 | 6.2754 | 24.422 | 5.5469 | 1.5346 | 31.078
20.569 | 6.255 | 24.4243 | 5.5496 | 1.5243 | 31.0777
20.796 | 6.2308 | 24.4273 | 5.5395 | 1.5141 | 31.0778
21.003 | 6.2034 | 24.4315 | 5.5331 | 1.5074 | 31.0789
21.234 | 6.1726 | 24.436 | 5.5247 | 1.5073 | 31.08
21.439 | 6.1378 | 24.4407 | 5.5164 | 1.4959 | 31.0806
21.663 | 6.0999 | 24.4467 | 5.5095 | 1.4707 | 31.0824
21.898 | 6.0609 | 24.4549 | 5.5048 | 1.4538 | 31.087
22.123 | 6.0228 | 24.4639 | 5.498 | 1.4496 | 31.0926
22.351 | 5.985 | 24.4722 | 5.4888 | 1.4426 | 31.0974
22.563 | 5.9458 | 24.4788 | 5.4781 | 1.4254 | 31.1
22.809 | 5.903 | 24.4843 | 5.472 | 1.4029 | 31.1006
23.051 | 5.8544 | 24.4895 | 5.4671 | 1.3805 | 31.1
23.297 | 5.7992 | 24.4949 | 5.4594 | 1.3572 | 31.0987
23.519 | 5.7379 | 24.502 | 5.4554 | 1.3344 | 31.0986
23.764 | 5.6716 | 24.5101 | 5.4527 | 1.3151 | 31.0993
24.006 | 5.6 | 24.5183 | 5.4448 | 1.301 | 31.0994
24.249 | 5.5217 | 24.5259 | 5.4441 | 1.2905 | 31.0977
24.493 | 5.436 | 24.5338 | 5.4346 | 1.2773 | 31.0955
24.73 | 5.3468 | 24.5455 | 5.4265 | 1.2633 | 31.0978
24.966 | 5.2604 | 24.5615 | 5.4183 | 1.2518 | 31.106
25.212 | 5.1809 | 24.5783 | 5.4091 | 1.2377 | 31.1164
25.46 | 5.1101 | 24.5943 | 5.394 | 1.2194 | 31.1268
25.705 | 5.0485 | 24.6091 | 5.3778 | 1.2081 | 31.1372
25.959 | 4.9954 | 24.6217 | 5.3644 | 1.2038 | 31.1459
26.196 | 4.9479 | 24.6313 | 5.3464 | 1.1905 | 31.1517
26.417 | 4.9019 | 24.6375 | 5.3274 | 1.1677 | 31.1534
26.658 | 4.8527 | 24.641 | 5.3122 | 1.1498 | 31.1513
26.872 | 4.7985 | 24.6438 | 5.2935 | 1.1407 | 31.1476
27.12 | 4.7412 | 24.6487 | 5.2768 | 1.127 | 31.1463
27.346 | 4.6849 | 24.6562 | 5.2619 | 1.1033 | 31.1485
27.576 | 4.6321 | 24.6647 | 5.2454 | 1.0864 | 31.1524
27.806 | 4.5822 | 24.6721 | 5.2295 | 1.0886 | 31.1553
28.046 | 4.5334 | 24.6774 | 5.2155 | 1.0989 | 31.1558
28.295 | 4.4845 | 24.6821 | 5.2021 | 1.1017 | 31.1554
28.541 | 4.4359 | 24.6872 | 5.1884 | 1.0976 | 31.1558
28.798 | 4.3865 | 24.6916 | 5.1752 | 1.0901 | 31.1551
29.046 | 4.3347 | 24.6944 | 5.1591 | 1.082 | 31.1522
29.295 | 4.2801 | 24.6978 | 5.1421 | 1.083 | 31.1497
29.553 | 4.2236 | 24.7022 | 5.1312 | 1.0879 | 31.1484
29.796 | 4.1661 | 24.7073 | 5.1162 | 1.0895 | 31.1478
30.035 | 4.1083 | 24.7131 | 5.1071 | 1.0894 | 31.148
30.273 | 4.051 | 24.719 | 5.1008 | 1.0854 | 31.1486
30.514 | 3.995 | 24.7255 | 5.0911 | 1.0817 | 31.15
30.761 | 3.9416 | 24.7327 | 5.0852 | 1.0817 | 31.1529
31.017 | 3.8915 | 24.7402 | 5.0786 | 1.0797 | 31.1564
31.28 | 3.8441 | 24.7467 | 5.0766 | 1.0725 | 31.1591
31.541 | 3.7979 | 24.7521 | 5.0787 | 1.066 | 31.1605
31.805 | 3.7513 | 24.7562 | 5.0736 | 1.063 | 31.1603
32.075 | 3.7033 | 24.7597 | 5.0689 | 1.0579 | 31.1591
32.328 | 3.6545 | 24.7641 | 5.0617 | 1.0544 | 31.1591
32.584 | 3.6063 | 24.7696 | 5.0571 | 1.0609 | 31.1606
32.835 | 3.5597 | 24.7752 | 5.0508 | 1.0757 | 31.1625
33.079 | 3.5152 | 24.7809 | 5.0434 | 1.0908 | 31.1646
33.308 | 3.473 | 24.7864 | 5.0346 | 1.1038 | 31.1669
33.536 | 3.4336 | 24.7916 | 5.0234 | 1.1126 | 31.169
33.76 | 3.3976 | 24.7969 | 5.0171 | 1.1119 | 31.1718
33.988 | 3.3655 | 24.8023 | 5.0023 | 1.1071 | 31.1751
34.22 | 3.3371 | 24.8071 | 4.9975 | 1.108 | 31.1781
34.459 | 3.3117 | 24.8111 | 4.9844 | 1.1167 | 31.1803
34.704 | 3.2886 | 24.8143 | 4.9761 | 1.1322 | 31.1819
34.948 | 3.2667 | 24.8171 | 4.9667 | 1.1475 | 31.183
35.192 | 3.245 | 24.8188 | 4.9566 | 1.1576 | 31.1828
35.442 | 3.2221 | 24.8199 | 4.948 | 1.1581 | 31.1818
35.686 | 3.1976 | 24.8208 | 4.9396 | 1.1421 | 31.1803
35.927 | 3.1712 | 24.822 | 4.9273 | 1.1116 | 31.179
36.159 | 3.1434 | 24.8237 | 4.9181 | 1.08 | 31.1782
36.384 | 3.1147 | 24.826 | 4.9066 | 1.0604 | 31.178
36.599 | 3.0856 | 24.8286 | 4.8991 | 1.0487 | 31.1784
36.83 | 3.0571 | 24.832 | 4.8893 | 1.0335 | 31.1796
37.055 | 3.0305 | 24.8362 | 4.8896 | 1.015 | 31.1822
37.284 | 3.0066 | 24.8407 | 4.8888 | 1.0036 | 31.1853
37.526 | 2.9853 | 24.8445 | 4.891 | 1.0094 | 31.1879
37.761 | 2.9656 | 24.8473 | 4.8949 | 1.0313 | 31.1894
38.002 | 2.9466 | 24.8493 | 4.9011 | 1.0577 | 31.19
38.25 | 2.9277 | 24.851 | 4.9039 | 1.0794 | 31.1902
38.493 | 2.9091 | 24.8527 | 4.9082 | 1.0952 | 31.1905
38.724 | 2.891 | 24.8547 | 4.9115 | 1.1087 | 31.1911
38.969 | 2.8736 | 24.8567 | 4.9112 | 1.1274 | 31.1919
39.193 | 2.857 | 24.8585 | 4.9107 | 1.1511 | 31.1924
39.416 | 2.8408 | 24.8602 | 4.914 | 1.1755 | 31.1929
39.655 | 2.8247 | 24.8614 | 4.9143 | 1.1995 | 31.1928
39.886 | 2.8077 | 24.8623 | 4.9069 | 1.2222 | 31.1922
40.115 | 2.7893 | 24.8626 | 4.9089 | 1.2396 | 31.1908
40.358 | 2.7693 | 24.8633 | 4.9037 | 1.243 | 31.1897
40.601 | 2.7496 | 24.8653 | 4.9014 | 1.23 | 31.1903
40.841 | 2.7321 | 24.8689 | 4.8973 | 1.2055 | 31.193
41.078 | 2.7176 | 24.8726 | 4.8924 | 1.1817 | 31.1962
41.306 | 2.7057 | 24.8752 | 4.8918 | 1.1672 | 31.1984
41.527 | 2.6951 | 24.8768 | 4.8899 | 1.1559 | 31.1993
41.745 | 2.6847 | 24.8776 | 4.8853 | 1.1466 | 31.1993
41.951 | 2.6736 | 24.8778 | 4.8814 | 1.1435 | 31.1985
42.166 | 2.6608 | 24.8776 | 4.876 | 1.1375 | 31.197
42.365 | 2.6457 | 24.877 | 4.8707 | 1.1209 | 31.1948
42.573 | 2.6279 | 24.8767 | 4.8705 | 1.0983 | 31.1926
42.783 | 2.6081 | 24.8769 | 4.8666 | 1.0757 | 31.191
42.996 | 2.5869 | 24.878 | 4.8648 | 1.053 | 31.1903
43.217 | 2.565 | 24.8797 | 4.868 | 1.0236 | 31.1903
43.422 | 2.5433 | 24.8816 | 4.8671 | 0.9894 | 31.1907
43.639 | 2.5222 | 24.884 | 4.8661 | 0.9595 | 31.1917
43.849 | 2.502 | 24.8864 | 4.8665 | 0.9366 | 31.1928
44.052 | 2.4822 | 24.8883 | 4.8673 | 0.9169 | 31.1933
44.241 | 2.4626 | 24.8899 | 4.8652 | 0.8943 | 31.1935
44.421 | 2.444 | 24.8924 | 4.8641 | 0.872 | 31.1948
44.594 | 2.4278 | 24.8956 | 4.8661 | 0.8607 | 31.1973
44.76 | 2.4143 | 24.8986 | 4.8669 | 0.8632 | 31.1998
44.914 | 2.4029 | 24.9007 | 4.8629 | 0.8715 | 31.2014
45.078 | 2.393 | 24.9022 | 4.86 | 0.8785 | 31.2023
45.256 | 2.3841 | 24.9034 | 4.8566 | 0.8791 | 31.2031
45.43 | 2.3758 | 24.9041 | 4.8537 | 0.8726 | 31.2031
45.598 | 2.3671 | 24.9044 | 4.8441 | 0.8604 | 31.2027
45.772 | 2.3577 | 24.9044 | 4.8341 | 0.8443 | 31.2018
45.934 | 2.3477 | 24.9045 | 4.8264 | 0.8306 | 31.201
46.098 | 2.3377 | 24.9053 | 4.8143 | 0.8249 | 31.2012
46.209 | 2.3286 | 24.9068 | 4.8031 | 0.8273 | 31.2021
46.284 | 2.3208 | 24.9083 | 4.7886 | 0.8316 | 31.2034
46.338 | 2.3144 | 24.9098 | 4.7662 | 0.8308 | 31.2046
46.409 | 2.3094 | 24.9107 | 4.7467 | 0.8258 | 31.2053
46.498 | 2.3053 | 24.9112 | 4.729 | 0.8214 | 31.2055
46.598 | 2.3012 | 24.9109 | 4.7073 | 0.8198 | 31.2048
46.732 | 2.2962 | 24.9099 | 4.6834 | 0.82 | 31.2031
46.904 | 2.2898 | 24.9089 | 4.6595 | 0.8247 | 31.2012
47.082 | 2.2823 | 24.9087 | 4.6341 | 0.8341 | 31.2003
47.271 | 2.2747 | 24.9092 | 4.6054 | 0.8406 | 31.2003
47.457 | 2.2671 | 24.9099 | 4.5717 | 0.8446 | 31.2004
47.628 | 2.2593 | 24.9103 | 4.5423 | 0.8483 | 31.2003
47.775 | 2.2511 | 24.9106 | 4.5086 | 0.8493 | 31.1998
47.932 | 2.2426 | 24.9109 | 4.4802 | 0.8528 | 31.1994
48.094 | 2.234 | 24.9114 | 4.4521 | 0.8634 | 31.1994
48.26 | 2.2254 | 24.9119 | 4.4203 | 0.8824 | 31.1992
48.437 | 2.2168 | 24.9126 | 4.3886 | 0.9043 | 31.1993
48.605 | 2.2089 | 24.9137 | 4.3633 | 0.9182 | 31.1999
48.77 | 2.2018 | 24.9149 | 4.3376 | 0.9297 | 31.2008
48.957 | 2.1956 | 24.9158 | 4.3156 | 0.9441 | 31.2014
49.149 | 2.1901 | 24.9165 | 4.295 | 0.957 | 31.2018
49.353 | 2.1851 | 24.917 | 4.2705 | 0.9665 | 31.2019
49.551 | 2.1804 | 24.9174 | 4.2529 | 0.9722 | 31.202
49.742 | 2.1758 | 24.9177 | 4.234 | 0.9745 | 31.2019
49.902 | 2.1713 | 24.9179 | 4.2136 | 0.975 | 31.2018
50.047 | 2.1671 | 24.9182 | 4.1993 | 0.9794 | 31.2018
50.197 | 2.1633 | 24.9185 | 4.1844 | 0.9883 | 31.2019
50.333 | 2.1599 | 24.919 | 4.169 | 0.9959 | 31.2022
50.469 | 2.1569 | 24.9193 | 4.1517 | 1.0009 | 31.2023
50.63 | 2.1542 | 24.9194 | 4.1335 | 1.0066 | 31.2022
50.804 | 2.1516 | 24.9196 | 4.114 | 1.0167 | 31.2021
50.962 | 2.1492 | 24.9197 | 4.0929 | 1.0323 | 31.2021
51.114 | 2.147 | 24.9199 | 4.0774 | 1.046 | 31.2021
51.269 | 2.145 | 24.92 | 4.0575 | 1.049 | 31.202
51.415 | 2.1432 | 24.9198 | 4.0335 | 1.0443 | 31.2017
51.582 | 2.1414 | 24.9197 | 4.0131 | 1.0434 | 31.2013
51.742 | 2.1396 | 24.9196 | 3.9951 | 1.0544 | 31.2011
51.892 | 2.1378 | 24.9194 | 3.9723 | 1.0713 | 31.2007
52.055 | 2.1357 | 24.9192 | 3.952 | 1.0854 | 31.2003
52.225 | 2.1333 | 24.9189 | 3.9359 | 1.0905 | 31.1997
52.409 | 2.1304 | 24.9186 | 3.9221 | 1.0887 | 31.199
52.61 | 2.127 | 24.9184 | 3.9029 | 1.0911 | 31.1985
52.814 | 2.1231 | 24.9183 | 3.8898 | 1.0931 | 31.1981
53.037 | 2.1189 | 24.9182 | 3.8786 | 1.0854 | 31.1976
53.243 | 2.1143 | 24.9183 | 3.8662 | 1.0758 | 31.1972
53.458 | 2.1095 | 24.9184 | 3.8557 | 1.0754 | 31.1969
53.686 | 2.1044 | 24.9185 | 3.8466 | 1.0846 | 31.1967
53.919 | 2.0991 | 24.9187 | 3.8407 | 1.0947 | 31.1965
54.145 | 2.0939 | 24.9192 | 3.8355 | 1.0963 | 31.1965
54.371 | 2.0891 | 24.9198 | 3.8247 | 1.0922 | 31.1969
54.599 | 2.0848 | 24.9204 | 3.8166 | 1.0928 | 31.1973
54.824 | 2.0811 | 24.921 | 3.8094 | 1.1001 | 31.1977
55.052 | 2.0779 | 24.9214 | 3.8039 | 1.1134 | 31.1979
55.276 | 2.0749 | 24.9216 | 3.7976 | 1.13 | 31.1979
55.501 | 2.072 | 24.9218 | 3.7883 | 1.1498 | 31.1979
55.742 | 2.0692 | 24.9219 | 3.7847 | 1.1777 | 31.1978
55.98 | 2.0666 | 24.9221 | 3.7822 | 1.2048 | 31.1978
56.214 | 2.0643 | 24.9224 | 3.778 | 1.2205 | 31.198
56.452 | 2.0622 | 24.9227 | 3.771 | 1.2326 | 31.1982
56.685 | 2.0604 | 24.9228 | 3.7658 | 1.243 | 31.1982
56.907 | 2.0587 | 24.9228 | 3.7638 | 1.2455 | 31.198
57.136 | 2.0569 | 24.9227 | 3.7603 | 1.2406 | 31.1977
57.355 | 2.055 | 24.9226 | 3.7558 | 1.2267 | 31.1974
57.575 | 2.053 | 24.9226 | 3.7505 | 1.2091 | 31.1973
57.809 | 2.0512 | 24.9226 | 3.7442 | 1.1989 | 31.1971
58.038 | 2.0493 | 24.9227 | 3.7388 | 1.2031 | 31.1971
58.272 | 2.0475 | 24.9227 | 3.7278 | 1.2263 | 31.1969
58.503 | 2.0458 | 24.9227 | 3.7211 | 1.2638 | 31.1967
58.755 | 2.0439 | 24.9227 | 3.7092 | 1.3075 | 31.1966
58.989 | 2.042 | 24.9226 | 3.695 | 1.355 | 31.1963
59.233 | 2.0398 | 24.9225 | 3.678 | 1.4132 | 31.196
59.475 | 2.0373 | 24.9225 | 3.6605 | 1.4765 | 31.1957
59.703 | 2.0346 | 24.9224 | 3.6412 | 1.5124 | 31.1954
59.931 | 2.0317 | 24.9224 | 3.6238 | 1.5083 | 31.1951
60.149 | 2.0287 | 24.9226 | 3.6044 | 1.4769 | 31.1951
60.359 | 2.0258 | 24.9228 | 3.5853 | 1.4266 | 31.1951
60.586 | 2.023 | 24.9229 | 3.5631 | 1.3747 | 31.195
60.806 | 2.0201 | 24.9229 | 3.5402 | 1.3352 | 31.1948
61.033 | 2.0171 | 24.9229 | 3.5215 | 1.3011 | 31.1945
61.259 | 2.0139 | 24.9228 | 3.5033 | 1.2673 | 31.1941
61.507 | 2.0104 | 24.9229 | 3.4843 | 1.2362 | 31.1939
61.744 | 2.0069 | 24.9231 | 3.4636 | 1.2097 | 31.1939
61.982 | 2.0038 | 24.9236 | 3.4429 | 1.1939 | 31.1942
62.231 | 2.0012 | 24.9242 | 3.4232 | 1.1904 | 31.1948
62.466 | 1.9993 | 24.9247 | 3.4053 | 1.1942 | 31.1952
62.682 | 1.9977 | 24.9251 | 3.3892 | 1.2055 | 31.1956
62.912 | 1.9966 | 24.9253 | 3.3794 | 1.2215 | 31.1958
63.133 | 1.9957 | 24.9255 | 3.3661 | 1.2399 | 31.1959
63.347 | 1.995 | 24.9257 | 3.3534 | 1.2695 | 31.196
63.558 | 1.9945 | 24.9257 | 3.3428 | 1.3199 | 31.196
63.77 | 1.9941 | 24.9257 | 3.3303 | 1.3943 | 31.196
63.997 | 1.9938 | 24.9256 | 3.3189 | 1.4998 | 31.1959
64.231 | 1.9935 | 24.9255 | 3.3078 | 1.6437 | 31.1957
64.474 | 1.9931 | 24.9254 | 3.2955 | 1.817 | 31.1955
64.722 | 1.9926 | 24.9253 | 3.2878 | 1.997 | 31.1953
64.967 | 1.992 | 24.9251 | 3.2747 | 2.1627 | 31.1951
65.209 | 1.9912 | 24.9249 | 3.2644 | 2.2983 | 31.1948
65.441 | 1.9901 | 24.9247 | 3.2552 | 2.4209 | 31.1944
65.668 | 1.9884 | 24.9244 | 3.2382 | 2.5647 | 31.1939
65.89 | 1.9864 | 24.9242 | 3.2259 | 2.7384 | 31.1935
66.099 | 1.984 | 24.9243 | 3.2101 | 2.9409 | 31.1933
66.309 | 1.9816 | 24.9242 | 3.1943 | 3.1559 | 31.1931
66.524 | 1.9791 | 24.9244 | 3.176 | 3.3445 | 31.1931
66.736 | 1.9768 | 24.9248 | 3.1582 | 3.4783 | 31.1933
66.957 | 1.9747 | 24.925 | 3.1413 | 3.5654 | 31.1934
67.184 | 1.9726 | 24.9252 | 3.1266 | 3.6298 | 31.1935
67.417 | 1.9707 | 24.9253 | 3.1087 | 3.6637 | 31.1935
67.652 | 1.9689 | 24.9255 | 3.092 | 3.6507 | 31.1935
67.888 | 1.9672 | 24.9257 | 3.0756 | 3.6073 | 31.1937
68.122 | 1.9656 | 24.9258 | 3.0637 | 3.549 | 31.1936
68.357 | 1.964 | 24.9258 | 3.0477 | 3.4657 | 31.1935
68.59 | 1.9622 | 24.9258 | 3.0336 | 3.3562 | 31.1933
68.808 | 1.9604 | 24.9258 | 3.0238 | 3.2383 | 31.1932
69.012 | 1.9585 | 24.9259 | 3.0088 | 3.1356 | 31.1932
69.237 | 1.9568 | 24.9261 | 3.0001 | 3.0615 | 31.1933
69.471 | 1.9554 | 24.9264 | 2.9884 | 3.0169 | 31.1935
69.698 | 1.9543 | 24.9267 | 2.9804 | 3.0209 | 31.1938
69.928 | 1.9536 | 24.9268 | 2.9733 | 3.0945 | 31.1939
70.17 | 1.9531 | 24.9268 | 2.9628 | 3.2296 | 31.1939
70.405 | 1.9528 | 24.9268 | 2.9555 | 3.4119 | 31.1939
70.65 | 1.9528 | 24.9266 | 2.952 | 3.6328 | 31.1936
70.982 | 1.969 | 24.9215 | 2.9068 | 7.2254 | 31.1885

## H1
DEPTH | TEMP | DENSITY | OXY | FLUORESCENCE | SALINITY
0.327 | 20.5815 | 19.436 | 7.5507 | 4.5529 | 28.2012
0.416 | 20.602 | 19.4228 | 7.6159 | 4.5503 | 28.1909
0.521 | 20.5998 | 19.4247 | 7.6648 | 4.5463 | 28.1926
0.606 | 20.5749 | 19.4407 | 7.6879 | 4.5477 | 28.2051
0.666 | 20.5326 | 19.4674 | 7.6931 | 4.5762 | 28.226
0.733 | 20.4767 | 19.5023 | 7.6709 | 4.6398 | 28.2529
0.836 | 20.4081 | 19.5445 | 7.6282 | 4.7274 | 28.2854
0.941 | 20.326 | 19.5954 | 7.5674 | 4.826 | 28.3245
1.031 | 20.2264 | 19.657 | 7.5073 | 4.9263 | 28.3721
1.138 | 20.1023 | 19.731 | 7.4493 | 5.0127 | 28.4278
1.27 | 19.9468 | 19.8159 | 7.3891 | 5.069 | 28.4876
1.443 | 19.7548 | 19.9097 | 7.3302 | 5.0953 | 28.5472
1.647 | 19.5234 | 20.0124 | 7.2862 | 5.0996 | 28.606
1.867 | 19.2514 | 20.1249 | 7.2476 | 5.0864 | 28.665
2.094 | 18.9404 | 20.2458 | 7.203 | 5.0623 | 28.7233
2.327 | 18.5989 | 20.3758 | 7.1517 | 5.0391 | 28.7848
2.556 | 18.2413 | 20.5151 | 7.0862 | 5.0274 | 28.8549
2.787 | 17.8762 | 20.6555 | 7.0147 | 5.0446 | 28.9254
3.019 | 17.4993 | 20.7922 | 6.9336 | 5.1208 | 28.989
3.258 | 17.0997 | 20.9322 | 6.8434 | 5.2889 | 29.0517
3.489 | 16.6705 | 21.0832 | 6.7485 | 5.5792 | 29.1218
3.733 | 16.2164 | 21.2484 | 6.6585 | 6.008 | 29.2055
3.979 | 15.755 | 21.426 | 6.5664 | 6.584 | 29.3055
4.217 | 15.3069 | 21.6084 | 6.474 | 7.2764 | 29.4179
4.46 | 14.8835 | 21.7857 | 6.3888 | 8.0052 | 29.5325
4.699 | 14.4856 | 21.9506 | 6.2957 | 8.7571 | 29.6397
4.926 | 14.1104 | 22.1016 | 6.201 | 9.61 | 29.7367
5.153 | 13.7569 | 22.2417 | 6.1066 | 10.5882 | 29.8267
5.392 | 13.4259 | 22.3738 | 6.0182 | 11.5655 | 29.9135
5.621 | 13.1153 | 22.4979 | 5.9437 | 12.357 | 29.9962
5.859 | 12.8181 | 22.6123 | 5.885 | 12.8322 | 30.0707
6.104 | 12.525 | 22.7193 | 5.8421 | 12.9102 | 30.1377
6.351 | 12.2268 | 22.8244 | 5.8101 | 12.5921 | 30.2021
6.602 | 11.9165 | 22.9297 | 5.7794 | 11.9873 | 30.265
6.845 | 11.5966 | 23.0345 | 5.7506 | 11.2391 | 30.3261
7.09 | 11.2798 | 23.1387 | 5.7143 | 10.4427 | 30.3884
7.332 | 10.978 | 23.2379 | 5.6711 | 9.6246 | 30.4488
7.575 | 10.6949 | 23.327 | 5.6284 | 8.7874 | 30.5014
7.822 | 10.429 | 23.4058 | 5.5875 | 7.9529 | 30.5455
8.058 | 10.1764 | 23.4757 | 5.5431 | 7.1564 | 30.5818
8.301 | 9.9337 | 23.5391 | 5.5001 | 6.4169 | 30.6126
8.557 | 9.7 | 23.5987 | 5.4623 | 5.7374 | 30.641
8.801 | 9.4768 | 23.6556 | 5.4324 | 5.1178 | 30.6689
9.048 | 9.2689 | 23.7113 | 5.4111 | 4.5662 | 30.6989
9.307 | 9.081 | 23.7653 | 5.3909 | 4.0896 | 30.7313
9.56 | 8.9124 | 23.8138 | 5.3716 | 3.6788 | 30.7606
9.821 | 8.7582 | 23.8559 | 5.3484 | 3.3267 | 30.7849
10.076 | 8.6147 | 23.8934 | 5.3306 | 3.0334 | 30.8058
10.325 | 8.4798 | 23.9281 | 5.3118 | 2.7997 | 30.8248
10.554 | 8.3529 | 23.9598 | 5.2928 | 2.624 | 30.8418
10.767 | 8.2335 | 23.9886 | 5.2713 | 2.5012 | 30.8566
10.974 | 8.1205 | 24.0147 | 5.242 | 2.4179 | 30.8694
11.176 | 8.012 | 24.0378 | 5.2105 | 2.3624 | 30.8792
11.384 | 7.9076 | 24.0595 | 5.1768 | 2.3304 | 30.8883
11.599 | 7.8114 | 24.0832 | 5.1413 | 2.3096 | 30.9014
11.82 | 7.7269 | 24.1074 | 5.102 | 2.29 | 30.9174
12.019 | 7.6535 | 24.1291 | 5.0619 | 2.2744 | 30.9322
12.209 | 7.5885 | 24.1476 | 5.0261 | 2.2609 | 30.9445
12.395 | 7.5273 | 24.1628 | 4.9872 | 2.2436 | 30.9531
12.582 | 7.4636 | 24.1739 | 4.954 | 2.2292 | 30.9564
12.753 | 7.3936 | 24.1837 | 4.9225 | 2.2236 | 30.9569
12.911 | 7.3197 | 24.1963 | 4.8922 | 2.2144 | 30.9604
13.088 | 7.2468 | 24.2118 | 4.8657 | 2.194 | 30.9677
13.272 | 7.1773 | 24.2279 | 4.8421 | 2.1725 | 30.9765
13.432 | 7.1117 | 24.243 | 4.8141 | 2.1591 | 30.9848
13.581 | 7.0494 | 24.2566 | 4.7879 | 2.1548 | 30.9918
13.715 | 6.9908 | 24.2685 | 4.76 | 2.1542 | 30.9971
13.885 | 6.9368 | 24.2793 | 4.7321 | 2.1414 | 31.002
14.099 | 6.8882 | 24.2892 | 4.7096 | 2.1073 | 31.0066
14.31 | 6.8443 | 24.2978 | 4.6896 | 2.055 | 31.0105
14.538 | 6.8043 | 24.3053 | 4.6784 | 1.9849 | 31.0135
14.763 | 6.7682 | 24.3128 | 4.6739 | 1.9031 | 31.0172
15 | 6.7367 | 24.3203 | 4.6814 | 1.8233 | 31.0216
15.236 | 6.7092 | 24.3267 | 4.6872 | 1.7577 | 31.0254
15.48 | 6.6837 | 24.3316 | 4.7084 | 1.7092 | 31.0275
15.704 | 6.6587 | 24.3356 | 4.7342 | 1.6729 | 31.0285
15.938 | 6.6339 | 24.3396 | 4.764 | 1.6459 | 31.0297
16.173 | 6.6097 | 24.3442 | 4.8067 | 1.63 | 31.0316
16.403 | 6.5863 | 24.3486 | 4.8547 | 1.6251 | 31.0335
16.654 | 6.5627 | 24.3525 | 4.898 | 1.6161 | 31.0347
16.889 | 6.5376 | 24.3554 | 4.9421 | 1.5873 | 31.0344
17.141 | 6.5097 | 24.3579 | 4.9834 | 1.5518 | 31.0332
17.393 | 6.4795 | 24.3617 | 5.0262 | 1.5299 | 31.0333
17.636 | 6.4495 | 24.3679 | 5.0657 | 1.5213 | 31.0364
17.885 | 6.422 | 24.3754 | 5.0971 | 1.5185 | 31.0417
18.126 | 6.3977 | 24.3827 | 5.1344 | 1.5229 | 31.0471
18.375 | 6.3757 | 24.389 | 5.1632 | 1.5368 | 31.0517
18.62 | 6.3552 | 24.3949 | 5.191 | 1.5575 | 31.056
18.857 | 6.336 | 24.4011 | 5.2202 | 1.5933 | 31.0609
19.103 | 6.3183 | 24.407 | 5.2439 | 1.6499 | 31.0656
19.341 | 6.3008 | 24.4122 | 5.2661 | 1.7181 | 31.0695
19.577 | 6.2813 | 24.4167 | 5.2826 | 1.786 | 31.0722
19.823 | 6.2583 | 24.4208 | 5.2974 | 1.8333 | 31.0739
20.054 | 6.232 | 24.4259 | 5.3124 | 1.851 | 31.0762
20.301 | 6.2048 | 24.4323 | 5.3276 | 1.8491 | 31.0801
20.554 | 6.1795 | 24.4393 | 5.3384 | 1.8262 | 31.0852
20.8 | 6.1571 | 24.446 | 5.3485 | 1.7765 | 31.0902
21.047 | 6.1374 | 24.4516 | 5.3555 | 1.7002 | 31.0944
21.282 | 6.1193 | 24.4563 | 5.3643 | 1.6106 | 31.0976
21.514 | 6.1017 | 24.4601 | 5.3657 | 1.5293 | 31.0998
21.748 | 6.0839 | 24.4636 | 5.3688 | 1.4646 | 31.1015
21.97 | 6.0659 | 24.4674 | 5.3704 | 1.4171 | 31.1035
22.184 | 6.0479 | 24.471 | 5.3709 | 1.3845 | 31.1054
22.403 | 6.0292 | 24.4741 | 5.3703 | 1.3532 | 31.1065
22.621 | 6.0089 | 24.4768 | 5.3703 | 1.3179 | 31.1069
22.82 | 5.9865 | 24.4798 | 5.3698 | 1.2878 | 31.1074
23.006 | 5.9626 | 24.4836 | 5.3761 | 1.2681 | 31.1086
23.191 | 5.9388 | 24.4885 | 5.3795 | 1.2558 | 31.1112
23.391 | 5.9156 | 24.4933 | 5.3857 | 1.2482 | 31.1139
23.584 | 5.8913 | 24.4962 | 5.3913 | 1.2446 | 31.1139
23.791 | 5.865 | 24.499 | 5.4001 | 1.2377 | 31.1136
23.994 | 5.8376 | 24.5029 | 5.4061 | 1.2256 | 31.1145
24.183 | 5.8101 | 24.5072 | 5.4148 | 1.2116 | 31.1158
24.369 | 5.7835 | 24.5118 | 5.4235 | 1.1956 | 31.1177
24.527 | 5.7585 | 24.5168 | 5.4323 | 1.1817 | 31.1204
24.649 | 5.7351 | 24.5213 | 5.4494 | 1.1746 | 31.1227
24.768 | 5.7122 | 24.5247 | 5.4657 | 1.1738 | 31.1237
24.912 | 5.6886 | 24.5275 | 5.4664 | 1.1778 | 31.1238
25.091 | 5.6632 | 24.5302 | 5.4636 | 1.1798 | 31.1235
25.296 | 5.635 | 24.5336 | 5.4658 | 1.1725 | 31.1237
25.5 | 5.6042 | 24.5375 | 5.4606 | 1.1654 | 31.1243
25.709 | 5.5715 | 24.5424 | 5.4527 | 1.1697 | 31.1257
25.912 | 5.5383 | 24.5481 | 5.4469 | 1.1816 | 31.1282
26.123 | 5.5063 | 24.5545 | 5.4403 | 1.1856 | 31.1318
26.332 | 5.4772 | 24.5613 | 5.4253 | 1.1733 | 31.1362
26.546 | 5.4516 | 24.5676 | 5.409 | 1.1559 | 31.1406
26.763 | 5.4289 | 24.5728 | 5.3947 | 1.1422 | 31.1439
26.975 | 5.4075 | 24.5763 | 5.3745 | 1.1362 | 31.1452
27.202 | 5.3849 | 24.578 | 5.3522 | 1.1358 | 31.1442
27.436 | 5.3585 | 24.5784 | 5.3229 | 1.1321 | 31.1411
27.669 | 5.3263 | 24.5783 | 5.289 | 1.1239 | 31.1364
27.904 | 5.286 | 24.5779 | 5.2523 | 1.1197 | 31.1303
28.144 | 5.2358 | 24.5777 | 5.2157 | 1.1203 | 31.1231
28.391 | 5.173 | 24.5776 | 5.1816 | 1.1181 | 31.1143
28.64 | 5.0931 | 24.5761 | 5.1454 | 1.1117 | 31.1016
28.896 | 4.9912 | 24.5737 | 5.1114 | 1.106 | 31.0847
29.144 | 4.8644 | 24.5725 | 5.0738 | 1.099 | 31.0663
29.379 | 4.7162 | 24.5774 | 5.0355 | 1.0871 | 31.053
29.61 | 4.5591 | 24.5939 | 4.9977 | 1.0776 | 31.0537
29.825 | 4.4063 | 24.6189 | 4.9615 | 1.0689 | 31.0659
30.025 | 4.2618 | 24.6433 | 4.9231 | 1.0522 | 31.0787
30.22 | 4.1227 | 24.6631 | 4.8856 | 1.04 | 31.0868
30.414 | 3.9861 | 24.6798 | 4.8506 | 1.0508 | 31.0915
30.618 | 3.85 | 24.6945 | 4.8149 | 1.0795 | 31.0941
30.821 | 3.7158 | 24.7096 | 4.7864 | 1.1087 | 31.0976
31.043 | 3.5914 | 24.7307 | 4.7514 | 1.122 | 31.1101
31.263 | 3.4846 | 24.7563 | 4.7176 | 1.1117 | 31.1304
31.49 | 3.3966 | 24.7792 | 4.6969 | 1.086 | 31.1494
31.723 | 3.3232 | 24.7964 | 4.6705 | 1.0597 | 31.1632
31.944 | 3.2599 | 24.8089 | 4.6449 | 1.038 | 31.172
32.17 | 3.2029 | 24.8182 | 4.6206 | 1.0228 | 31.1776
32.385 | 3.1489 | 24.8245 | 4.5943 | 1.0293 | 31.1798
32.602 | 3.094 | 24.8278 | 4.5665 | 1.0657 | 31.1781
32.822 | 3.0355 | 24.8293 | 4.5408 | 1.1207 | 31.174
33.049 | 2.9738 | 24.8319 | 4.5123 | 1.1822 | 31.1709
33.278 | 2.9121 | 24.8377 | 4.4861 | 1.2426 | 31.1719
33.507 | 2.8546 | 24.8465 | 4.4664 | 1.2948 | 31.1771
33.739 | 2.8046 | 24.8568 | 4.4398 | 1.3345 | 31.185
33.983 | 2.7637 | 24.8669 | 4.419 | 1.371 | 31.1937
34.218 | 2.7317 | 24.8757 | 4.399 | 1.4287 | 31.2015
34.453 | 2.7073 | 24.8825 | 4.3763 | 1.5305 | 31.2076
34.676 | 2.6886 | 24.8874 | 4.361 | 1.6924 | 31.212
34.9 | 2.6741 | 24.8908 | 4.3475 | 1.913 | 31.2148
35.112 | 2.6625 | 24.8928 | 4.3285 | 2.175 | 31.2162
35.319 | 2.6524 | 24.8939 | 4.3142 | 2.4671 | 31.2166
35.532 | 2.6426 | 24.8941 | 4.3 | 2.7637 | 31.2159
35.735 | 2.6322 | 24.894 | 4.2862 | 3.0234 | 31.2148
35.944 | 2.621 | 24.8936 | 4.2764 | 3.2321 | 31.2132
36.149 | 2.6088 | 24.8934 | 4.2627 | 3.3926 | 31.2117
36.364 | 2.5959 | 24.8933 | 4.2536 | 3.5069 | 31.2104
36.578 | 2.5826 | 24.8936 | 4.2499 | 3.597 | 31.2094
36.797 | 2.5695 | 24.8945 | 4.2427 | 3.6835 | 31.2094
37.02 | 2.5576 | 24.8962 | 4.2404 | 3.7572 | 31.2103
37.232 | 2.5476 | 24.8981 | 4.2336 | 3.8318 | 31.2117
37.43 | 2.5394 | 24.8998 | 4.227 | 3.9307 | 31.2131
37.626 | 2.5327 | 24.901 | 4.2221 | 4.0477 | 31.214
37.813 | 2.5268 | 24.9016 | 4.2188 | 4.1895 | 31.2142
37.98 | 2.5212 | 24.9018 | 4.2163 | 4.3435 | 31.2139
38.14 | 2.5157 | 24.9018 | 4.2077 | 4.4565 | 31.2134
38.282 | 2.5102 | 24.9019 | 4.2033 | 4.5128 | 31.213
38.419 | 2.5048 | 24.9019 | 4.2039 | 4.5307 | 31.2125
38.586 | 2.4993 | 24.9019 | 4.2013 | 4.5069 | 31.2119
38.774 | 2.4936 | 24.9017 | 4.1959 | 4.435 | 31.2112
38.955 | 2.4876 | 24.9015 | 4.1962 | 4.3397 | 31.2104
39.125 | 2.4814 | 24.9015 | 4.1926 | 4.264 | 31.2098
39.29 | 2.4753 | 24.9017 | 4.1877 | 4.2225 | 31.2094
39.468 | 2.4695 | 24.9019 | 4.1824 | 4.2051 | 31.2092
39.637 | 2.4638 | 24.9022 | 4.178 | 4.1988 | 31.209
39.819 | 2.4581 | 24.9022 | 4.1682 | 4.1862 | 31.2085
40.008 | 2.4521 | 24.9021 | 4.1593 | 4.1594 | 31.2077
40.196 | 2.4456 | 24.9019 | 4.1521 | 4.1058 | 31.2069
40.369 | 2.4387 | 24.9018 | 4.143 | 4.0226 | 31.2061
40.557 | 2.4314 | 24.9017 | 4.1331 | 3.9423 | 31.2053
40.75 | 2.4238 | 24.9018 | 4.1306 | 3.8791 | 31.2047
40.948 | 2.4162 | 24.9023 | 4.1263 | 3.8298 | 31.2047
41.13 | 2.4091 | 24.9031 | 4.1209 | 3.8135 | 31.205
41.279 | 2.4026 | 24.9039 | 4.1178 | 3.8349 | 31.2053
41.413 | 2.3967 | 24.9045 | 4.1167 | 3.8717 | 31.2056
41.565 | 2.3914 | 24.9052 | 4.1148 | 3.8953 | 31.206
41.747 | 2.3868 | 24.9056 | 4.1114 | 3.8984 | 31.2061
41.936 | 2.3822 | 24.9058 | 4.1107 | 3.893 | 31.2059
42.126 | 2.3771 | 24.9055 | 4.1039 | 3.8908 | 31.2049
42.322 | 2.3707 | 24.9048 | 4.0991 | 3.8968 | 31.2035
42.521 | 2.3631 | 24.9042 | 4.0967 | 3.9144 | 31.2021
42.72 | 2.3547 | 24.9043 | 4.0986 | 3.9496 | 31.2015
42.932 | 2.3463 | 24.905 | 4.0916 | 3.9782 | 31.2015
43.139 | 2.3384 | 24.906 | 4.0824 | 3.9925 | 31.202
43.348 | 2.3313 | 24.907 | 4.0797 | 4.0149 | 31.2026
43.547 | 2.3248 | 24.9077 | 4.0764 | 4.0471 | 31.2029
43.764 | 2.3185 | 24.9082 | 4.0665 | 4.0942 | 31.2029
43.975 | 2.3123 | 24.9085 | 4.0588 | 4.1601 | 31.2028
44.168 | 2.3062 | 24.9089 | 4.049 | 4.244 | 31.2027
44.365 | 2.3005 | 24.9094 | 4.0352 | 4.3289 | 31.2029
44.571 | 2.2953 | 24.91 | 4.027 | 4.3553 | 31.2031
44.779 | 2.2905 | 24.9104 | 4.0169 | 4.2824 | 31.2032
44.986 | 2.2857 | 24.9105 | 4.0038 | 4.1346 | 31.2028
45.189 | 2.2803 | 24.9101 | 3.9923 | 3.949 | 31.2019
45.401 | 2.2739 | 24.9095 | 3.9813 | 3.7612 | 31.2005
45.617 | 2.2666 | 24.9093 | 3.9696 | 3.5952 | 31.1996
45.836 | 2.2592 | 24.9097 | 3.9549 | 3.4485 | 31.1995
46.069 | 2.2521 | 24.9106 | 3.9462 | 3.3197 | 31.1999
46.303 | 2.2454 | 24.9113 | 3.9343 | 3.2105 | 31.2002
46.542 | 2.2388 | 24.9117 | 3.9265 | 3.1125 | 31.2001
46.774 | 2.2322 | 24.912 | 3.9175 | 3.0168 | 31.1999
46.994 | 2.2257 | 24.9125 | 3.9103 | 2.9447 | 31.1999
47.214 | 2.2196 | 24.9132 | 3.9037 | 2.9169 | 31.2003
47.423 | 2.2144 | 24.9142 | 3.8969 | 2.9265 | 31.201
47.616 | 2.2102 | 24.9153 | 3.8912 | 2.9656 | 31.2021
47.804 | 2.2072 | 24.9163 | 3.8861 | 3.0281 | 31.203
48.004 | 2.2052 | 24.9169 | 3.8807 | 3.1235 | 31.2036
48.197 | 2.204 | 24.9173 | 3.877 | 3.271 | 31.204
48.395 | 2.2033 | 24.9177 | 3.8723 | 3.4421 | 31.2044
48.604 | 2.2032 | 24.918 | 3.8689 | 3.5984 | 31.2048
48.781 | 2.2038 | 24.9184 | 3.8669 | 3.7539 | 31.2053
48.882 | 2.2384 | 24.9098 | 3.8719 | 4.628 | 31.1977

## H2
DEPTH | TEMP | DENSITY | OXY | FLUORESCENCE | SALINITY
0.369 | 19.7767 | 19.9909 | 7.6382 | 4.3218 | 28.6613
0.545 | 19.7738 | 19.9892 | 7.6116 | 4.2891 | 28.658
0.765 | 19.7587 | 19.9914 | 7.5839 | 4.25 | 28.656
0.949 | 19.7307 | 19.9994 | 7.5323 | 4.2261 | 28.6573
1.086 | 19.6874 | 20.0137 | 7.4834 | 4.2251 | 28.6617
1.224 | 19.6218 | 20.0356 | 7.4437 | 4.2402 | 28.6689
1.409 | 19.522 | 20.0681 | 7.3898 | 4.2701 | 28.6787
1.603 | 19.3722 | 20.1164 | 7.3267 | 4.3145 | 28.6931
1.807 | 19.1552 | 20.1862 | 7.2645 | 4.3718 | 28.7143
2.018 | 18.8538 | 20.2825 | 7.1991 | 4.4404 | 28.7437
2.244 | 18.4632 | 20.4092 | 7.135 | 4.5203 | 28.7857
2.482 | 18.0009 | 20.5659 | 7.0688 | 4.6131 | 28.8467
2.736 | 17.5018 | 20.7476 | 6.9967 | 4.7268 | 28.9314
2.991 | 17.0037 | 20.9439 | 6.9294 | 4.8797 | 29.0384
3.253 | 16.5328 | 21.1399 | 6.8627 | 5.0977 | 29.1557
3.521 | 16.098 | 21.3239 | 6.8078 | 5.4167 | 29.2699
3.787 | 15.6963 | 21.4927 | 6.7601 | 5.8893 | 29.3758
4.052 | 15.3204 | 21.649 | 6.7138 | 6.563 | 29.4744
4.321 | 14.9625 | 21.7955 | 6.6656 | 7.4548 | 29.5667
4.57 | 14.6136 | 21.934 | 6.6206 | 8.5493 | 29.6524
4.819 | 14.267 | 22.0674 | 6.5688 | 9.7862 | 29.7335
5.076 | 13.9183 | 22.1973 | 6.5096 | 11.0488 | 29.8108
5.316 | 13.5605 | 22.3233 | 6.4476 | 12.1678 | 29.8822
5.575 | 13.1877 | 22.4472 | 6.3795 | 12.9748 | 29.9487
5.818 | 12.8031 | 22.5725 | 6.3048 | 13.3819 | 30.0156
6.068 | 12.4155 | 22.6984 | 6.2326 | 13.395 | 30.0844
6.312 | 12.0321 | 22.8213 | 6.1642 | 13.0785 | 30.1521
6.551 | 11.6612 | 22.9413 | 6.0968 | 12.473 | 30.2208
6.784 | 11.3157 | 23.0601 | 6.0317 | 11.5845 | 30.2953
7.015 | 11.0068 | 23.1738 | 5.9671 | 10.4883 | 30.3727
7.25 | 10.7363 | 23.2757 | 5.9159 | 9.3272 | 30.4444
7.47 | 10.4984 | 23.3624 | 5.8645 | 8.2335 | 30.5046
7.7 | 10.2873 | 23.4366 | 5.8116 | 7.297 | 30.5549
7.94 | 10.1013 | 23.5025 | 5.7638 | 6.5683 | 30.6005
8.166 | 9.9376 | 23.5607 | 5.7194 | 6.0464 | 30.641
8.404 | 9.7892 | 23.6096 | 5.6796 | 5.6747 | 30.6732
8.642 | 9.6463 | 23.6506 | 5.638 | 5.3986 | 30.6967
8.868 | 9.4992 | 23.6859 | 5.6019 | 5.181 | 30.7122
9.087 | 9.3426 | 23.719 | 5.5613 | 4.9824 | 30.7234
9.274 | 9.1796 | 23.7548 | 5.522 | 4.77 | 30.737
9.451 | 9.0185 | 23.7943 | 5.4782 | 4.5295 | 30.7562
9.626 | 8.8656 | 23.8342 | 5.4358 | 4.2737 | 30.7778
9.802 | 8.7215 | 23.8707 | 5.3923 | 4.032 | 30.797
9.981 | 8.5837 | 23.9031 | 5.357 | 3.8249 | 30.8123
10.188 | 8.4513 | 23.9333 | 5.3217 | 3.6486 | 30.8261
10.395 | 8.3253 | 23.963 | 5.2942 | 3.4967 | 30.8408
10.614 | 8.2054 | 23.9911 | 5.2702 | 3.3821 | 30.8547
10.824 | 8.0879 | 24.0156 | 5.2451 | 3.3128 | 30.8646
11.041 | 7.9682 | 24.0379 | 5.2252 | 3.26 | 30.8715
11.263 | 7.8458 | 24.0615 | 5.2111 | 3.1756 | 30.8798
11.461 | 7.723 | 24.0867 | 5.1919 | 3.0584 | 30.8903
11.664 | 7.6023 | 24.1119 | 5.1787 | 2.9476 | 30.9014
11.87 | 7.4874 | 24.1385 | 5.1698 | 2.8572 | 30.9153
12.064 | 7.3831 | 24.1659 | 5.1631 | 2.7782 | 30.9324
12.277 | 7.2918 | 24.1913 | 5.1585 | 2.7085 | 30.9492
12.49 | 7.2128 | 24.2129 | 5.1542 | 2.6443 | 30.9635
12.706 | 7.1439 | 24.2311 | 5.1523 | 2.5722 | 30.975
12.923 | 7.0825 | 24.2467 | 5.1545 | 2.4846 | 30.9846
13.146 | 7.0259 | 24.26 | 5.149 | 2.3886 | 30.9921
13.378 | 6.9717 | 24.2716 | 5.1437 | 2.2946 | 30.998
13.605 | 6.9192 | 24.283 | 5.1429 | 2.2057 | 31.0038
13.826 | 6.8694 | 24.2948 | 5.136 | 2.1194 | 31.0108
14.048 | 6.8228 | 24.3064 | 5.1284 | 2.0387 | 31.0179
14.266 | 6.7777 | 24.3163 | 5.1124 | 1.9691 | 31.0232
14.486 | 6.7308 | 24.3239 | 5.0923 | 1.8985 | 31.0252
14.706 | 6.6794 | 24.3302 | 5.0728 | 1.8156 | 31.0251
14.931 | 6.6235 | 24.3379 | 5.0463 | 1.732 | 31.0259
15.164 | 6.5667 | 24.3487 | 5.0256 | 1.6625 | 31.0306
15.399 | 6.5131 | 24.3618 | 5.005 | 1.606 | 31.0387
15.636 | 6.465 | 24.3746 | 4.9851 | 1.5527 | 31.0474
15.877 | 6.4226 | 24.3863 | 4.9697 | 1.5045 | 31.0556
16.122 | 6.3864 | 24.3967 | 4.9609 | 1.4759 | 31.0631
16.347 | 6.3563 | 24.4058 | 4.9579 | 1.4671 | 31.07
16.576 | 6.3314 | 24.4128 | 4.9538 | 1.4636 | 31.075
16.816 | 6.309 | 24.4173 | 4.9605 | 1.4611 | 31.0772
17.061 | 6.2862 | 24.4198 | 4.9773 | 1.4616 | 31.0769
17.313 | 6.261 | 24.4213 | 4.9953 | 1.4786 | 31.0749
17.566 | 6.233 | 24.423 | 5.0217 | 1.5262 | 31.0728
17.815 | 6.2035 | 24.426 | 5.0473 | 1.5755 | 31.072
18.074 | 6.1744 | 24.4302 | 5.0792 | 1.5833 | 31.0729
18.323 | 6.1467 | 24.4348 | 5.1086 | 1.545 | 31.0745
18.571 | 6.1204 | 24.4395 | 5.1379 | 1.4852 | 31.0765
18.821 | 6.0955 | 24.4441 | 5.1672 | 1.4285 | 31.0786
19.059 | 6.0722 | 24.4492 | 5.1899 | 1.3809 | 31.0815
19.299 | 6.0512 | 24.4545 | 5.2156 | 1.338 | 31.0851
19.544 | 6.0323 | 24.4598 | 5.2408 | 1.3056 | 31.0889
19.779 | 6.0151 | 24.4646 | 5.2642 | 1.2846 | 31.0924
20.024 | 5.9986 | 24.4689 | 5.2808 | 1.2635 | 31.0954
20.271 | 5.9815 | 24.4731 | 5.3003 | 1.2358 | 31.0981
20.501 | 5.9629 | 24.4771 | 5.3175 | 1.2109 | 31.1004
20.738 | 5.942 | 24.4814 | 5.3339 | 1.194 | 31.1027
20.967 | 5.9189 | 24.4868 | 5.3441 | 1.1825 | 31.1061
21.195 | 5.894 | 24.4928 | 5.3566 | 1.1788 | 31.11
21.425 | 5.8667 | 24.4983 | 5.3668 | 1.1771 | 31.1129
21.657 | 5.837 | 24.5035 | 5.3787 | 1.1713 | 31.1151
21.881 | 5.806 | 24.5091 | 5.3833 | 1.1638 | 31.1176
22.125 | 5.7748 | 24.5151 | 5.39 | 1.164 | 31.1206
22.365 | 5.7442 | 24.521 | 5.3943 | 1.1832 | 31.1237
22.596 | 5.7149 | 24.5269 | 5.3937 | 1.2115 | 31.1269
22.84 | 5.6877 | 24.5328 | 5.3873 | 1.2334 | 31.1304
23.072 | 5.663 | 24.5383 | 5.3756 | 1.2495 | 31.1338
23.315 | 5.6406 | 24.5431 | 5.3606 | 1.2627 | 31.1366
23.55 | 5.6199 | 24.547 | 5.3451 | 1.2739 | 31.1385
23.784 | 5.6001 | 24.55 | 5.324 | 1.2858 | 31.1394
24.022 | 5.5802 | 24.5522 | 5.3075 | 1.3024 | 31.1395
24.255 | 5.5594 | 24.5541 | 5.2926 | 1.3176 | 31.1389
24.475 | 5.5368 | 24.5561 | 5.2769 | 1.3211 | 31.1382
24.699 | 5.5114 | 24.5582 | 5.2671 | 1.3195 | 31.1372
24.912 | 5.4818 | 24.5602 | 5.2554 | 1.3239 | 31.1355
25.145 | 5.4468 | 24.562 | 5.246 | 1.3339 | 31.1328
25.375 | 5.4059 | 24.5646 | 5.2407 | 1.3333 | 31.1302
25.606 | 5.3604 | 24.5683 | 5.2317 | 1.3079 | 31.1286
25.831 | 5.3116 | 24.5731 | 5.2292 | 1.2708 | 31.1278
26.058 | 5.2606 | 24.5782 | 5.2252 | 1.2379 | 31.1272
26.277 | 5.2088 | 24.5839 | 5.2173 | 1.2141 | 31.1272
26.494 | 5.1571 | 24.5901 | 5.2124 | 1.1971 | 31.128
26.709 | 5.1061 | 24.5966 | 5.2014 | 1.1787 | 31.1292
26.932 | 5.0557 | 24.6033 | 5.1811 | 1.1599 | 31.1308
27.162 | 5.0052 | 24.6098 | 5.1673 | 1.1472 | 31.1322
27.395 | 4.9538 | 24.6159 | 5.1508 | 1.1333 | 31.133
27.618 | 4.901 | 24.622 | 5.1309 | 1.1092 | 31.1336
27.852 | 4.8467 | 24.6283 | 5.1065 | 1.0801 | 31.1344
28.083 | 4.7916 | 24.6353 | 5.0811 | 1.0566 | 31.1359
28.3 | 4.7372 | 24.6431 | 5.0522 | 1.0515 | 31.1387
28.528 | 4.6844 | 24.6513 | 5.0283 | 1.0758 | 31.1422
28.754 | 4.6331 | 24.659 | 5.005 | 1.1272 | 31.1453
28.981 | 4.5814 | 24.6651 | 4.9824 | 1.1961 | 31.1464
29.201 | 4.5261 | 24.6692 | 4.9606 | 1.2764 | 31.1445
29.423 | 4.4648 | 24.6721 | 4.9358 | 1.3601 | 31.1403
29.646 | 4.3969 | 24.6753 | 4.9147 | 1.4407 | 31.1358
29.877 | 4.3234 | 24.6799 | 4.8994 | 1.5207 | 31.1325
30.097 | 4.2461 | 24.6859 | 4.8783 | 1.5993 | 31.1306
30.335 | 4.1673 | 24.6938 | 4.8599 | 1.6702 | 31.1309
30.579 | 4.0891 | 24.703 | 4.8413 | 1.7226 | 31.133
30.813 | 4.0127 | 24.7125 | 4.8287 | 1.7613 | 31.1358
31.055 | 3.9391 | 24.7226 | 4.8162 | 1.8138 | 31.1398
31.294 | 3.8709 | 24.7342 | 4.8007 | 1.8754 | 31.1464
31.533 | 3.8114 | 24.7473 | 4.7872 | 1.9213 | 31.156
31.776 | 3.7624 | 24.7601 | 4.7734 | 1.9577 | 31.1664
31.998 | 3.7236 | 24.7709 | 4.7589 | 1.9993 | 31.1756
32.241 | 3.6932 | 24.7793 | 4.7481 | 2.0485 | 31.1827
32.485 | 3.6693 | 24.7854 | 4.7402 | 2.1026 | 31.1876
32.719 | 3.6502 | 24.7899 | 4.7325 | 2.1504 | 31.1911
32.965 | 3.6345 | 24.793 | 4.7297 | 2.1865 | 31.1932
33.198 | 3.6205 | 24.7949 | 4.7263 | 2.2237 | 31.194
33.42 | 3.6067 | 24.7956 | 4.7275 | 2.2648 | 31.1934
33.65 | 3.5917 | 24.7955 | 4.7245 | 2.2856 | 31.1915
33.885 | 3.5748 | 24.7954 | 4.725 | 2.282 | 31.1895
34.108 | 3.5563 | 24.7959 | 4.7241 | 2.2941 | 31.1881
34.343 | 3.5367 | 24.7969 | 4.7203 | 2.3374 | 31.1872
34.572 | 3.516 | 24.798 | 4.7135 | 2.386 | 31.1862
34.8 | 3.4942 | 24.7992 | 4.7066 | 2.4407 | 31.1853
35.023 | 3.4715 | 24.8007 | 4.6963 | 2.5201 | 31.1847
35.247 | 3.4476 | 24.8021 | 4.6929 | 2.6203 | 31.1838
35.456 | 3.4212 | 24.8029 | 4.6852 | 2.7488 | 31.1818
35.669 | 3.3911 | 24.8028 | 4.6768 | 2.9178 | 31.1785
35.865 | 3.3564 | 24.8028 | 4.6688 | 3.1017 | 31.1747
36.051 | 3.3182 | 24.8039 | 4.6632 | 3.2678 | 31.172
36.244 | 3.2784 | 24.8071 | 4.6578 | 3.4106 | 31.1717
36.439 | 3.2391 | 24.8116 | 4.6568 | 3.5283 | 31.1732
36.629 | 3.2012 | 24.8164 | 4.6542 | 3.6142 | 31.1751
36.837 | 3.1657 | 24.8217 | 4.6558 | 3.6675 | 31.178
37.039 | 3.1344 | 24.8276 | 4.6485 | 3.6745 | 31.1822
37.249 | 3.1076 | 24.8335 | 4.6432 | 3.6329 | 31.1867
37.46 | 3.085 | 24.8383 | 4.6375 | 3.5761 | 31.1904
37.675 | 3.0654 | 24.8419 | 4.6238 | 3.5171 | 31.1928
37.888 | 3.0475 | 24.8443 | 4.6123 | 3.427 | 31.1941
38.104 | 3.0305 | 24.8461 | 4.596 | 3.3084 | 31.1946
38.314 | 3.0145 | 24.8479 | 4.5824 | 3.2014 | 31.1952
38.499 | 3 | 24.8503 | 4.5671 | 3.1169 | 31.1967
38.657 | 2.9875 | 24.8527 | 4.554 | 3.0411 | 31.1983
38.838 | 2.9769 | 24.8545 | 4.5427 | 2.9711 | 31.1996
38.992 | 2.9678 | 24.8557 | 4.5278 | 2.922 | 31.2002
39.156 | 2.9588 | 24.8557 | 4.5183 | 2.91 | 31.1992
39.333 | 2.9486 | 24.8548 | 4.4999 | 2.9286 | 31.197
39.543 | 2.9363 | 24.854 | 4.4849 | 2.9365 | 31.1948
39.728 | 2.9215 | 24.8534 | 4.4635 | 2.9071 | 31.1925
39.931 | 2.9039 | 24.8525 | 4.4436 | 2.866 | 31.1897
40.14 | 2.8834 | 24.8522 | 4.4162 | 2.8308 | 31.1872
40.354 | 2.8599 | 24.8525 | 4.3913 | 2.7949 | 31.1852
40.564 | 2.8326 | 24.8521 | 4.3605 | 2.7479 | 31.182
40.772 | 2.8011 | 24.8519 | 4.3277 | 2.6865 | 31.1786
40.991 | 2.7682 | 24.8545 | 4.292 | 2.6255 | 31.1785
41.206 | 2.7376 | 24.86 | 4.2589 | 2.5775 | 31.1824
41.434 | 2.7114 | 24.8658 | 4.2277 | 2.5481 | 31.1872
41.649 | 2.6895 | 24.8706 | 4.1973 | 2.5442 | 31.191
41.869 | 2.6707 | 24.8742 | 4.1686 | 2.5737 | 31.1937
42.083 | 2.6539 | 24.8767 | 4.1385 | 2.6399 | 31.1952
42.305 | 2.6378 | 24.8784 | 4.1125 | 2.734 | 31.1957
42.514 | 2.6207 | 24.8789 | 4.085 | 2.8282 | 31.1947
42.711 | 2.6003 | 24.8781 | 4.0611 | 2.8889 | 31.1917
42.914 | 2.5744 | 24.8759 | 4.0359 | 2.9134 | 31.1865
43.122 | 2.5412 | 24.8735 | 4.0152 | 2.927 | 31.1803
43.335 | 2.501 | 24.8722 | 3.9969 | 2.9546 | 31.1749
43.559 | 2.457 | 24.8743 | 3.9807 | 3.0122 | 31.1733
43.77 | 2.4145 | 24.8802 | 3.9638 | 3.1015 | 31.1768
43.996 | 2.3783 | 24.8891 | 3.9477 | 3.2154 | 31.1846
44.157 | 2.351 | 24.8986 | 3.9344 | 3.3344 | 31.194
44.243 | 2.4233 | 24.8774 | 3.9264 | 31.8893 | 31.1741

## H3
DEPTH | TEMP | DENSITY | OXY | FLUORESCENCE | SALINITY
0.381 | 20.0736 | 19.6175 | 7.5799 | 5.2185 | 28.269
0.587 | 20.0601 | 19.6417 | 7.5955 | 5.1544 | 28.2963
0.785 | 20.0284 | 19.6796 | 7.5855 | 5.1119 | 28.3356
0.966 | 19.9843 | 19.7214 | 7.5519 | 5.1127 | 28.3759
1.133 | 19.9309 | 19.7649 | 7.4984 | 5.1599 | 28.4152
1.283 | 19.8652 | 19.8104 | 7.4394 | 5.2402 | 28.4533
1.418 | 19.7755 | 19.8622 | 7.3739 | 5.3374 | 28.4917
1.574 | 19.6424 | 19.9285 | 7.3113 | 5.4386 | 28.5349
1.769 | 19.4502 | 20.018 | 7.2533 | 5.5309 | 28.5894
1.936 | 19.2006 | 20.1322 | 7.2062 | 5.6045 | 28.6581
2.127 | 18.9077 | 20.2636 | 7.1563 | 5.6566 | 28.7361
2.345 | 18.5808 | 20.4017 | 7.1036 | 5.6963 | 28.8131
2.571 | 18.2197 | 20.542 | 7.0523 | 5.7415 | 28.8834
2.803 | 17.8262 | 20.6877 | 7.0003 | 5.8065 | 28.9522
3.052 | 17.4065 | 20.8413 | 6.9387 | 5.896 | 29.0251
3.297 | 16.9691 | 21.0019 | 6.8769 | 6.014 | 29.1038
3.561 | 16.525 | 21.1676 | 6.8235 | 6.1624 | 29.1895
3.802 | 16.0797 | 21.3356 | 6.7688 | 6.3326 | 29.2799
4.05 | 15.6279 | 21.5043 | 6.7141 | 6.5219 | 29.3717
4.324 | 15.1677 | 21.6774 | 6.6595 | 6.7396 | 29.4692
4.58 | 14.7088 | 21.8554 | 6.6017 | 6.9998 | 29.5758
4.837 | 14.2597 | 22.0311 | 6.5485 | 7.3288 | 29.6844
5.065 | 13.8216 | 22.1987 | 6.4984 | 7.7621 | 29.7876
5.314 | 13.3986 | 22.3575 | 6.4485 | 8.295 | 29.8854
5.556 | 13.0025 | 22.5082 | 6.3928 | 8.8584 | 29.9815
5.803 | 12.6444 | 22.6475 | 6.339 | 9.3627 | 30.0738
6.059 | 12.3265 | 22.7703 | 6.2855 | 9.7299 | 30.1559
6.301 | 12.0431 | 22.8756 | 6.2317 | 9.8883 | 30.2248
6.538 | 11.785 | 22.9658 | 6.1798 | 9.7871 | 30.281
6.77 | 11.5398 | 23.0448 | 6.1346 | 9.4291 | 30.3264
7.006 | 11.294 | 23.115 | 6.0874 | 8.8721 | 30.3611
7.247 | 11.0408 | 23.1821 | 6.0391 | 8.1958 | 30.391
7.495 | 10.7856 | 23.2524 | 5.9955 | 7.4887 | 30.4252
7.74 | 10.5365 | 23.3232 | 5.9613 | 6.8305 | 30.4623
7.99 | 10.2971 | 23.3903 | 5.9243 | 6.2509 | 30.4975
8.239 | 10.0703 | 23.4551 | 5.8808 | 5.7543 | 30.5331
8.481 | 9.8569 | 23.5168 | 5.8345 | 5.3609 | 30.5681
8.721 | 9.652 | 23.5725 | 5.7855 | 5.0696 | 30.5978
8.953 | 9.4495 | 23.6227 | 5.738 | 4.8498 | 30.6214
9.187 | 9.2471 | 23.6712 | 5.6865 | 4.698 | 30.6433
9.408 | 9.0475 | 23.7217 | 5.6386 | 4.6161 | 30.6689
9.64 | 8.8559 | 23.7744 | 5.5945 | 4.5825 | 30.6994
9.881 | 8.6747 | 23.8255 | 5.5556 | 4.5629 | 30.7303
10.12 | 8.5025 | 23.8723 | 5.5222 | 4.5143 | 30.7577
10.357 | 8.34 | 23.9167 | 5.4812 | 4.4282 | 30.7844
10.571 | 8.1909 | 23.9598 | 5.4497 | 4.3102 | 30.8122
10.803 | 8.0572 | 23.9988 | 5.4162 | 4.1605 | 30.8377
11.039 | 7.9369 | 24.0321 | 5.3846 | 3.9974 | 30.8586
11.279 | 7.8264 | 24.0611 | 5.358 | 3.8324 | 30.8759
11.523 | 7.7227 | 24.0871 | 5.3293 | 3.6598 | 30.8907
11.765 | 7.6232 | 24.1111 | 5.3058 | 3.485 | 30.904
11.998 | 7.5277 | 24.1348 | 5.2843 | 3.3271 | 30.9176
12.223 | 7.4374 | 24.1586 | 5.2671 | 3.1904 | 30.9324
12.44 | 7.3502 | 24.1796 | 5.2499 | 3.0716 | 30.9443
12.633 | 7.2599 | 24.1962 | 5.2368 | 2.9686 | 30.9502
12.835 | 7.1641 | 24.2126 | 5.2264 | 2.8662 | 30.9548
13.021 | 7.0696 | 24.2346 | 5.2192 | 2.7595 | 30.9671
13.205 | 6.9863 | 24.2607 | 5.2152 | 2.6536 | 30.9866
13.399 | 6.9185 | 24.2848 | 5.2127 | 2.5508 | 31.006
13.601 | 6.865 | 24.3036 | 5.217 | 2.4559 | 31.0212
13.789 | 6.8218 | 24.317 | 5.2101 | 2.3659 | 31.0313
13.993 | 6.784 | 24.3264 | 5.2072 | 2.2743 | 31.037
14.197 | 6.748 | 24.3332 | 5.2021 | 2.1782 | 31.0398
14.4 | 6.7122 | 24.339 | 5.1982 | 2.0785 | 31.0414
14.607 | 6.6767 | 24.3451 | 5.191 | 1.9832 | 31.0435
14.811 | 6.6432 | 24.3519 | 5.1843 | 1.9002 | 31.0468
15.013 | 6.6128 | 24.359 | 5.1753 | 1.8305 | 31.0509
15.229 | 6.5859 | 24.3654 | 5.1643 | 1.7723 | 31.0548
15.449 | 6.5624 | 24.3711 | 5.1535 | 1.7298 | 31.0583
15.68 | 6.5424 | 24.3762 | 5.1408 | 1.7041 | 31.0616
15.905 | 6.5258 | 24.3807 | 5.1273 | 1.6859 | 31.0646
16.129 | 6.5119 | 24.3839 | 5.1135 | 1.6708 | 31.0665
16.363 | 6.4993 | 24.3858 | 5.1041 | 1.6603 | 31.067
16.59 | 6.4867 | 24.3871 | 5.0937 | 1.6545 | 31.0667
16.816 | 6.4735 | 24.3883 | 5.0892 | 1.6484 | 31.066
17.039 | 6.4595 | 24.3898 | 5.0845 | 1.6299 | 31.0658
17.273 | 6.4449 | 24.3917 | 5.0816 | 1.5976 | 31.066
17.497 | 6.4292 | 24.3934 | 5.074 | 1.5646 | 31.0655
17.741 | 6.4109 | 24.3945 | 5.0662 | 1.5384 | 31.0642
17.976 | 6.3889 | 24.3958 | 5.0582 | 1.5189 | 31.0624
18.217 | 6.3632 | 24.3977 | 5.0467 | 1.5012 | 31.0608
18.458 | 6.3342 | 24.4008 | 5.0348 | 1.4826 | 31.0602
18.711 | 6.303 | 24.4049 | 5.0249 | 1.4692 | 31.0606
18.958 | 6.2702 | 24.4096 | 5.0113 | 1.4578 | 31.0614
19.198 | 6.236 | 24.4144 | 4.9935 | 1.4482 | 31.0622
19.437 | 6.2011 | 24.4201 | 4.977 | 1.4444 | 31.0642
19.672 | 6.1666 | 24.4269 | 4.9485 | 1.4394 | 31.0676
19.906 | 6.1323 | 24.4336 | 4.9224 | 1.4318 | 31.0709
20.144 | 6.096 | 24.439 | 4.8935 | 1.4269 | 31.0722
20.379 | 6.0557 | 24.4436 | 4.8723 | 1.4267 | 31.0719
20.616 | 6.0113 | 24.4488 | 4.8543 | 1.4329 | 31.0717
20.852 | 5.964 | 24.455 | 4.8386 | 1.4438 | 31.0726
21.09 | 5.9152 | 24.4619 | 4.8195 | 1.4511 | 31.074
21.336 | 5.8648 | 24.4678 | 4.8097 | 1.4511 | 31.074
21.578 | 5.8118 | 24.4717 | 4.8047 | 1.4563 | 31.0712
21.832 | 5.7555 | 24.4725 | 4.7961 | 1.4762 | 31.064
22.081 | 5.6974 | 24.4703 | 4.7964 | 1.5039 | 31.0527
22.325 | 5.6445 | 24.4651 | 4.7968 | 1.5405 | 31.0385
22.509 | 5.8061 | 24.477 | 4.8721 | 9.5454 | 31.0771

## LOBO1
DEPTH | TEMP | DENSITY | OXY | FLUORESCENCE | SALINITY
0.321 | 20.1537 | 19.3133 | 6.8637 | 3.8075 | 27.8955
0.404 | 20.2216 | 19.2803 | 6.8657 | 3.7988 | 27.8747
0.512 | 20.2764 | 19.2507 | 6.8555 | 3.7928 | 27.8542
0.61 | 20.2992 | 19.2271 | 6.8124 | 3.7991 | 27.8308
0.68 | 20.2613 | 19.2404 | 6.8023 | 3.8032 | 27.8355
0.79 | 20.1905 | 19.2699 | 6.7842 | 3.8011 | 27.8506
0.89 | 19.9298 | 19.3857 | 6.7348 | 3.7776 | 27.9162
0.989 | 19.7022 | 19.4849 | 6.6997 | 3.7607 | 27.9715
1.07 | 19.3757 | 19.6271 | 6.6428 | 3.7463 | 28.0516
1.147 | 18.9459 | 19.8189 | 6.5854 | 3.7375 | 28.1648
1.268 | 18.4253 | 20.0552 | 6.518 | 3.7329 | 28.3099
1.453 | 17.839 | 20.3228 | 6.4393 | 3.7342 | 28.4784
1.669 | 17.2317 | 20.6046 | 6.3604 | 3.7466 | 28.663
1.91 | 16.6447 | 20.8791 | 6.2774 | 3.7692 | 28.8479
2.157 | 16.0885 | 21.1325 | 6.1965 | 3.8016 | 29.0177
2.405 | 15.552 | 21.3662 | 6.1224 | 3.8479 | 29.1707
2.66 | 15.0304 | 21.5895 | 6.0592 | 3.9079 | 29.3174
2.906 | 14.5416 | 21.8083 | 5.9965 | 3.9783 | 29.47
3.173 | 14.1089 | 22.0139 | 5.9395 | 4.0609 | 29.6226
3.42 | 13.7348 | 22.1943 | 5.8885 | 4.1631 | 29.7597
3.663 | 13.3998 | 22.3476 | 5.8347 | 4.2993 | 29.873
3.91 | 13.0832 | 22.4844 | 5.7891 | 4.4873 | 29.9708
4.158 | 12.7807 | 22.6174 | 5.7469 | 4.7322 | 30.0682
4.416 | 12.4935 | 22.7454 | 5.7104 | 5.0148 | 30.1639
4.667 | 12.2154 | 22.8612 | 5.685 | 5.3034 | 30.247
4.917 | 11.9392 | 22.9664 | 5.6578 | 5.5853 | 30.3176
5.159 | 11.6619 | 23.0644 | 5.6201 | 5.8598 | 30.3797
5.394 | 11.3831 | 23.1563 | 5.5713 | 6.1114 | 30.4344
5.636 | 11.1075 | 23.2441 | 5.5238 | 6.3429 | 30.4855
5.882 | 10.8468 | 23.3302 | 5.4793 | 6.5848 | 30.5387
6.12 | 10.6136 | 23.4124 | 5.4221 | 6.8384 | 30.5937
6.357 | 10.4159 | 23.4862 | 5.3679 | 7.07 | 30.646
6.594 | 10.2559 | 23.5492 | 5.3123 | 7.2455 | 30.6928
6.827 | 10.1288 | 23.5991 | 5.2565 | 7.3331 | 30.7302
7.072 | 10.0243 | 23.6359 | 5.2029 | 7.3222 | 30.7556
7.303 | 9.9319 | 23.6635 | 5.1551 | 7.2149 | 30.7718
7.547 | 9.8431 | 23.6862 | 5.1086 | 7.0198 | 30.7825
7.797 | 9.7505 | 23.7055 | 5.0663 | 6.7611 | 30.7882
8.047 | 9.6485 | 23.7244 | 5.0302 | 6.4565 | 30.7917
8.287 | 9.5346 | 23.7456 | 4.9956 | 6.1438 | 30.7958
8.541 | 9.4095 | 23.7705 | 4.965 | 5.8657 | 30.8027
8.787 | 9.2755 | 23.7991 | 4.9353 | 5.6319 | 30.8126
9.034 | 9.1318 | 23.8288 | 4.9098 | 5.4318 | 30.8224
9.282 | 8.9765 | 23.8598 | 4.8916 | 5.2486 | 30.8318
9.52 | 8.8076 | 23.8937 | 4.8762 | 5.0748 | 30.8427
9.775 | 8.6204 | 23.9271 | 4.859 | 4.9131 | 30.8498
10.009 | 8.4173 | 23.9637 | 4.8432 | 4.7614 | 30.8586
10.249 | 8.2187 | 24.0143 | 4.8285 | 4.613 | 30.8867
10.488 | 8.0488 | 24.0726 | 4.8197 | 4.4617 | 30.9303
10.708 | 7.9172 | 24.1247 | 4.8074 | 4.2984 | 30.9732
10.934 | 7.8217 | 24.1653 | 4.7969 | 4.123 | 31.0078
11.157 | 7.7544 | 24.1941 | 4.7932 | 3.9444 | 31.0327
11.342 | 7.707 | 24.2135 | 4.7847 | 3.7665 | 31.049
11.54 | 7.6732 | 24.2262 | 4.779 | 3.5834 | 31.0592
11.755 | 7.6495 | 24.2349 | 4.7753 | 3.3982 | 31.0662
11.909 | 7.6343 | 24.2417 | 4.7706 | 3.2322 | 31.0722
11.984 | 7.6383 | 24.2481 | 4.7608 | 2.8434 | 31.081

## BYC
DEPTH | TEMP | DENSITY | OXY | FLUORESCENCE | SALINITY
0.319 | 20.2012 | 19.0775 | 8.1814 | 13.8274 | 27.6009
0.468 | 20.2221 | 19.0651 | 7.9542 | 13.6223 | 27.5917
0.579 | 20.1995 | 19.1436 | 7.7653 | 13.3646 | 27.6874
0.71 | 20.1432 | 19.257 | 7.6146 | 13.1223 | 27.8179
0.883 | 20.0692 | 19.3686 | 7.4839 | 12.9854 | 27.9401
1.038 | 19.982 | 19.4762 | 7.3676 | 12.9777 | 28.0525
1.164 | 19.8868 | 19.5791 | 7.269 | 13.0701 | 28.1562
1.277 | 19.8014 | 19.6618 | 7.186 | 13.2251 | 28.2368
1.383 | 19.7386 | 19.713 | 7.1261 | 13.4077 | 28.2833
1.484 | 19.6913 | 19.7403 | 7.0708 | 13.5739 | 28.3036
1.609 | 19.6327 | 19.7638 | 7.0252 | 13.6826 | 28.3152
1.78 | 19.5232 | 19.8092 | 6.9688 | 13.7254 | 28.3389
1.984 | 19.3182 | 19.9001 | 6.9068 | 13.7222 | 28.3915
2.201 | 18.9854 | 20.0482 | 6.8267 | 13.6832 | 28.4784
2.443 | 18.5296 | 20.2454 | 6.7317 | 13.6205 | 28.5919
2.684 | 17.99 | 20.474 | 6.62 | 13.5768 | 28.723
2.933 | 17.4151 | 20.7262 | 6.4896 | 13.5878 | 28.8772
3.181 | 16.8517 | 20.9915 | 6.3513 | 13.6595 | 29.0555
3.433 | 16.3328 | 21.2465 | 6.208 | 13.7589 | 29.2366
3.692 | 15.871 | 21.4754 | 6.0599 | 13.8429 | 29.4026
3.957 | 15.4639 | 21.6773 | 5.9163 | 13.9219 | 29.551
4.211 | 15.1002 | 21.8583 | 5.7881 | 14.0939 | 29.686
4.48 | 14.7658 | 22.0249 | 5.6703 | 14.491 | 29.8114
4.742 | 14.449 | 22.1786 | 5.5596 | 15.1087 | 29.926
5.017 | 14.1452 | 22.3195 | 5.4619 | 15.7146 | 30.0284
5.28 | 13.8527 | 22.446 | 5.363 | 15.9703 | 30.1162
5.546 | 13.5638 | 22.5563 | 5.2803 | 15.6608 | 30.1849
5.813 | 13.2668 | 22.6531 | 5.1943 | 14.8191 | 30.2349
6.069 | 12.9492 | 22.7418 | 5.0999 | 13.6342 | 30.2705
6.337 | 12.6004 | 22.8266 | 5.0101 | 12.2663 | 30.2945
6.601 | 12.2203 | 22.9134 | 4.9305 | 10.8097 | 30.3154
6.861 | 11.823 | 23.0087 | 4.8052 | 9.3748 | 30.345
7.121 | 11.4236 | 23.1087 | 4.7021 | 8.066 | 30.3822
7.358 | 11.025 | 23.2042 | 4.6054 | 6.9366 | 30.4158
7.604 | 10.6241 | 23.2936 | 4.5058 | 6.0074 | 30.4432
7.832 | 10.2265 | 23.384 | 4.4166 | 5.2703 | 30.4746
8.046 | 9.8484 | 23.4806 | 4.3309 | 4.6826 | 30.52
8.271 | 9.5072 | 23.5792 | 4.253 | 4.2048 | 30.5771
8.496 | 9.212 | 23.6702 | 4.1886 | 3.8202 | 30.6352
8.721 | 8.9621 | 23.7481 | 4.1281 | 3.5092 | 30.6862
8.933 | 8.7536 | 23.8131 | 4.0747 | 3.2629 | 30.7294
9.142 | 8.5798 | 23.8665 | 4.0283 | 3.0781 | 30.7649
9.357 | 8.4298 | 23.907 | 3.9897 | 2.9305 | 30.7886
9.58 | 8.2903 | 23.9368 | 3.9541 | 2.7895 | 30.801
9.801 | 8.1529 | 23.9613 | 3.9231 | 2.6479 | 30.8072
10.015 | 8.0153 | 23.9853 | 3.8952 | 2.5143 | 30.8129
10.24 | 7.88 | 24.0105 | 3.8667 | 2.3925 | 30.8209
10.447 | 7.7509 | 24.0343 | 3.8422 | 2.2865 | 30.8285
10.646 | 7.6301 | 24.0522 | 3.8197 | 2.2005 | 30.8302
10.849 | 7.5214 | 24.0614 | 3.8001 | 2.1452 | 30.823
11.024 | 7.4319 | 24.0579 | 3.7828 | 2.1358 | 30.8033
11.094 | 7.3647 | 24.1547 | 3.7529 | 3.4284 | 30.9151

## DYC
DEPTH | TEMP | DENSITY | OXY | FLUORESCENCE | SALINITY
0.388 | 21.5117 | 18.8778 | 7.0556 | 10.2283 | 27.7865
0.489 | 21.5238 | 18.939 | 7.1153 | 10.5972 | 27.8715
0.571 | 21.5267 | 18.9789 | 7.1523 | 10.7803 | 27.9252
0.73 | 21.4833 | 19.1076 | 7.2598 | 11.8944 | 28.0798
0.826 | 21.4415 | 19.1524 | 7.286 | 12.1262 | 28.1242
0.918 | 21.3729 | 19.2108 | 7.2993 | 12.294 | 28.1773
1.011 | 21.2636 | 19.2809 | 7.2901 | 12.3943 | 28.2316
1.123 | 21.0988 | 19.3665 | 7.2805 | 12.4151 | 28.2872
1.259 | 20.8731 | 19.4692 | 7.2643 | 12.3566 | 28.3447
1.411 | 20.6032 | 19.5861 | 7.2424 | 12.2555 | 28.4062
1.57 | 20.3228 | 19.7119 | 7.2211 | 12.1475 | 28.4768
1.724 | 20.0618 | 19.8368 | 7.1763 | 12.0221 | 28.5534
1.87 | 19.8241 | 19.9518 | 7.1261 | 11.8417 | 28.6255
1.997 | 19.5925 | 20.0568 | 7.0811 | 11.593 | 28.687
2.118 | 19.3517 | 20.159 | 7.0455 | 11.2868 | 28.7424
2.249 | 19.096 | 20.2633 | 7.0263 | 10.9234 | 28.7964
2.406 | 18.8127 | 20.3701 | 6.9901 | 10.4851 | 28.8454
2.578 | 18.4879 | 20.484 | 6.9491 | 9.9693 | 28.8916
2.755 | 18.1316 | 20.6143 | 6.9094 | 9.4303 | 28.9505
2.919 | 17.7668 | 20.7576 | 6.8734 | 8.9853 | 29.0254
3.084 | 17.3984 | 20.9006 | 6.8372 | 8.7636 | 29.1002
3.268 | 17.0158 | 21.0405 | 6.8116 | 8.8354 | 29.1682
3.426 | 16.6279 | 21.1868 | 6.7773 | 9.1616 | 29.2447
3.58 | 16.2663 | 21.3382 | 6.7357 | 9.6053 | 29.337
3.758 | 15.9432 | 21.4773 | 6.6836 | 10.0356 | 29.4256
3.946 | 15.6375 | 21.5944 | 6.6234 | 10.3953 | 29.4917
4.141 | 15.3284 | 21.7025 | 6.56 | 10.6857 | 29.5461
4.342 | 15.0184 | 21.8154 | 6.4936 | 10.9531 | 29.6077
4.551 | 14.7166 | 21.9296 | 6.4274 | 11.2716 | 29.6743
4.753 | 14.4233 | 22.0386 | 6.3797 | 11.6814 | 29.7375
4.965 | 14.1353 | 22.1434 | 6.3308 | 12.1356 | 29.7975
5.19 | 13.8537 | 22.2464 | 6.2797 | 12.5499 | 29.8577
5.417 | 13.5874 | 22.3479 | 6.2261 | 12.8743 | 29.9209
5.65 | 13.344 | 22.4449 | 6.177 | 13.0931 | 29.9848
5.895 | 13.1165 | 22.5315 | 6.1245 | 13.203 | 30.0399
6.131 | 12.8866 | 22.6084 | 6.0738 | 13.1986 | 30.0825
6.342 | 12.6382 | 22.6825 | 6.0162 | 13.0693 | 30.1175
6.564 | 12.3691 | 22.7611 | 5.9542 | 12.82 | 30.1543
6.805 | 12.0924 | 22.8504 | 5.8845 | 12.4716 | 30.2038
7.037 | 11.8216 | 22.9453 | 5.8166 | 12.0658 | 30.263
7.273 | 11.5577 | 23.0369 | 5.74 | 11.6369 | 30.3203
7.512 | 11.2947 | 23.1226 | 5.66 | 11.1868 | 30.3711
7.757 | 11.0281 | 23.2009 | 5.5749 | 10.7095 | 30.4123
7.995 | 10.7579 | 23.2716 | 5.4965 | 10.1863 | 30.444
8.22 | 10.4899 | 23.3402 | 5.4249 | 9.6215 | 30.4743
8.442 | 10.2324 | 23.4099 | 5.357 | 9.0385 | 30.509
8.668 | 9.9912 | 23.4789 | 5.2883 | 8.4411 | 30.5472
8.902 | 9.7685 | 23.5449 | 5.2335 | 7.8577 | 30.5861
9.127 | 9.5631 | 23.6064 | 5.1818 | 7.3348 | 30.6232
9.344 | 9.3723 | 23.663 | 5.1385 | 6.8862 | 30.6576
9.561 | 9.1926 | 23.7154 | 5.1036 | 6.5204 | 30.6892
9.779 | 9.0201 | 23.7636 | 5.0737 | 6.2362 | 30.7172
10.003 | 8.8526 | 23.8093 | 5.0546 | 6.0022 | 30.7434
10.227 | 8.6911 | 23.8541 | 5.039 | 5.7988 | 30.77
10.446 | 8.5365 | 23.8968 | 5.024 | 5.6105 | 30.7955
10.666 | 8.3882 | 23.9364 | 5.0135 | 5.4139 | 30.8184
10.881 | 8.246 | 23.9737 | 5.0053 | 5.1882 | 30.8399
11.097 | 8.1126 | 24.0096 | 5.0044 | 4.926 | 30.8615
11.302 | 7.9927 | 24.0445 | 5.0075 | 4.6431 | 30.8843
11.509 | 7.8911 | 24.0781 | 5.0105 | 4.347 | 30.9091
11.672 | 7.8121 | 24.1088 | 5.012 | 4.0472 | 30.9341
11.739 | 7.8961 | 24.1522 | 5.0211 | 3.138 | 31.0043

## BRB
DEPTH | TEMP | DENSITY | OXY | FLUORESCENCE | SALINITY
0.445 | 17.8352 | 20.7757 | 7.0478 | 5.472 | 29.0703
0.646 | 17.8251 | 20.7764 | 7.0103 | 5.3397 | 29.0681
0.833 | 17.8087 | 20.7792 | 6.9604 | 5.2073 | 29.0667
0.999 | 17.7882 | 20.7848 | 6.9214 | 5.1046 | 29.0677
1.134 | 17.7662 | 20.7921 | 6.8933 | 5.0461 | 29.0705
1.233 | 17.7462 | 20.8001 | 6.8743 | 5.025 | 29.0748
1.346 | 17.7296 | 20.8074 | 6.8661 | 5.0317 | 29.0793
1.478 | 17.7138 | 20.8131 | 6.8644 | 5.065 | 29.0818
1.615 | 17.693 | 20.8182 | 6.853 | 5.1275 | 29.0821
1.776 | 17.658 | 20.824 | 6.8407 | 5.2239 | 29.079
1.963 | 17.5988 | 20.834 | 6.8295 | 5.3618 | 29.074
2.179 | 17.5116 | 20.8534 | 6.8163 | 5.5391 | 29.0728
2.407 | 17.396 | 20.8843 | 6.8074 | 5.7359 | 29.0782
2.648 | 17.2484 | 20.9252 | 6.7984 | 5.9319 | 29.0872
2.901 | 17.0588 | 20.9768 | 6.7906 | 6.1215 | 29.0978
3.138 | 16.8061 | 21.0416 | 6.7787 | 6.3074 | 29.1074
3.378 | 16.4485 | 21.1254 | 6.7743 | 6.5032 | 29.1122
3.628 | 15.9246 | 21.237 | 6.7741 | 6.7428 | 29.1073
3.896 | 15.2073 | 21.4008 | 6.7768 | 7.0466 | 29.1203
4.148 | 14.3783 | 21.6445 | 6.7847 | 7.3863 | 29.2139
4.399 | 13.5811 | 21.9436 | 6.793 | 7.7126 | 29.3955
4.652 | 12.9095 | 22.2338 | 6.8008 | 7.9884 | 29.6037
4.887 | 12.3835 | 22.4755 | 6.8043 | 8.1848 | 29.789
5.115 | 11.9853 | 22.6624 | 6.8053 | 8.2765 | 29.9362
5.352 | 11.6831 | 22.8021 | 6.8035 | 8.2411 | 30.0464
5.6 | 11.4431 | 22.9057 | 6.797 | 8.0689 | 30.1253
5.842 | 11.2345 | 22.9853 | 6.7983 | 7.788 | 30.1808
6.093 | 11.0336 | 23.0516 | 6.8033 | 7.4565 | 30.2215
6.354 | 10.8281 | 23.1144 | 6.8059 | 7.1313 | 30.2571
6.588 | 10.6173 | 23.1797 | 6.8032 | 6.8468 | 30.2954
6.835 | 10.4018 | 23.247 | 6.7958 | 6.5985 | 30.3358
7.084 | 10.1814 | 23.3149 | 6.7955 | 6.3691 | 30.3764
7.31 | 9.9595 | 23.3849 | 6.7948 | 6.1473 | 30.4201
7.527 | 9.7453 | 23.457 | 6.7895 | 5.9313 | 30.4687
7.745 | 9.5487 | 23.5274 | 6.7918 | 5.7372 | 30.5192
7.954 | 9.3768 | 23.5923 | 6.7887 | 5.5788 | 30.568
8.143 | 9.233 | 23.6494 | 6.7808 | 5.4761 | 30.6127
8.37 | 9.115 | 23.6966 | 6.7737 | 5.4527 | 30.65
8.623 | 9.0154 | 23.7338 | 6.7704 | 5.5054 | 30.6782
8.877 | 8.9252 | 23.7635 | 6.7651 | 5.6207 | 30.6988
9.142 | 8.8356 | 23.7887 | 6.758 | 5.7793 | 30.7138
9.385 | 8.742 | 23.8128 | 6.7571 | 5.9382 | 30.7268
9.631 | 8.6466 | 23.8399 | 6.7525 | 6.0498 | 30.7434
9.877 | 8.5561 | 23.8703 | 6.7434 | 6.0582 | 30.7652
10.111 | 8.4757 | 23.9005 | 6.7277 | 5.9252 | 30.7888
10.297 | 8.4059 | 23.9271 | 6.7082 | 5.6685 | 30.8098
10.49 | 8.3417 | 23.9484 | 6.691 | 5.3172 | 30.8252
10.713 | 8.2733 | 23.9656 | 6.6739 | 4.9085 | 30.8345
10.952 | 8.1902 | 23.982 | 6.6626 | 4.4922 | 30.8404
11.19 | 8.0903 | 24.0035 | 6.6533 | 4.105 | 30.8496
11.431 | 7.9821 | 24.0331 | 6.6448 | 3.7609 | 30.8679
11.682 | 7.875 | 24.0667 | 6.6356 | 3.4611 | 30.8916
11.935 | 7.7714 | 24.0984 | 6.6324 | 3.2072 | 30.9137
12.198 | 7.6702 | 24.127 | 6.6255 | 2.9933 | 30.9324
12.448 | 7.5722 | 24.1549 | 6.6249 | 2.8091 | 30.9509
12.704 | 7.4795 | 24.1828 | 6.6178 | 2.6461 | 30.9704
12.958 | 7.3933 | 24.2092 | 6.6127 | 2.4973 | 30.9893
13.183 | 7.3149 | 24.2346 | 6.61 | 2.3621 | 31.0083
13.429 | 7.2442 | 24.2581 | 6.6108 | 2.2401 | 31.0262
13.656 | 7.1776 | 24.278 | 6.614 | 2.1286 | 31.0403
13.897 | 7.1108 | 24.2955 | 6.6134 | 2.0295 | 31.0513
14.122 | 7.0424 | 24.313 | 6.6139 | 1.9452 | 31.0623
14.342 | 6.9743 | 24.3319 | 6.6136 | 1.8754 | 31.0751
14.553 | 6.911 | 24.3522 | 6.6086 | 1.8102 | 31.0904
14.635 | 6.8252 | 24.4074 | 6.6078 | 1.6304 | 31.1466

## AYC
DEPTH | TEMP | DENSITY | OXY | FLUORESCENCE | SALINITY
0.343 | 19.075 | 19.9809 | 7.2945 | 4.4248 | 28.4189
0.49 | 18.9068 | 20.0376 | 7.2511 | 4.3565 | 28.4394
0.678 | 18.6506 | 20.1275 | 7.2079 | 4.319 | 28.4757
0.872 | 18.3299 | 20.2551 | 7.1708 | 4.3237 | 28.5419
1.046 | 17.9954 | 20.4051 | 7.1339 | 4.3671 | 28.6345
1.23 | 17.6863 | 20.5535 | 7.0846 | 4.4305 | 28.7337
1.397 | 16.936 | 20.9618 | 6.7848 | 4.8148 | 29.0417
1.47 | 16.8269 | 20.9962 | 6.6981 | 4.929 | 29.0543
1.591 | 16.6615 | 21.0463 | 6.6042 | 5.0439 | 29.0711
1.724 | 16.4494 | 21.1232 | 6.5204 | 5.1473 | 29.1097
1.857 | 16.2137 | 21.222 | 6.4296 | 5.2349 | 29.1703
1.989 | 15.9683 | 21.3291 | 6.3369 | 5.3093 | 29.2398
2.138 | 15.7225 | 21.4388 | 6.2414 | 5.3729 | 29.3131
2.306 | 15.4846 | 21.5487 | 6.1345 | 5.4321 | 29.3895
2.42 | 15.2613 | 21.6552 | 6.023 | 5.4958 | 29.4662
2.514 | 14.884 | 21.8441 | 5.7743 | 5.6711 | 29.6086
2.597 | 14.7238 | 21.9213 | 5.6574 | 5.8064 | 29.6655
2.822 | 14.5627 | 21.9928 | 5.548 | 5.9848 | 29.7152
3.054 | 14.3887 | 22.0678 | 5.4485 | 6.1983 | 29.7662
3.272 | 14.1996 | 22.1505 | 5.3711 | 6.424 | 29.8236
3.455 | 14.0011 | 22.2414 | 5.3008 | 6.6456 | 29.8896
3.617 | 13.8043 | 22.3413 | 5.2361 | 6.8639 | 29.968
3.811 | 13.6201 | 22.4482 | 5.1788 | 7.0934 | 30.0593
4.009 | 13.4508 | 22.552 | 5.1293 | 7.3572 | 30.1505
4.222 | 13.2881 | 22.6429 | 5.0794 | 7.6945 | 30.2271
4.451 | 13.1228 | 22.7221 | 5.03 | 8.1494 | 30.2881
4.662 | 12.9503 | 22.7951 | 4.9694 | 8.7424 | 30.3397
4.885 | 12.7688 | 22.8655 | 4.9018 | 9.4692 | 30.3859
5.1 | 12.5775 | 22.9349 | 4.8307 | 10.329 | 30.429
5.296 | 12.3764 | 23.0025 | 4.7565 | 11.3516 | 30.4677
5.463 | 12.1679 | 23.069 | 4.6805 | 12.5905 | 30.5038
5.619 | 11.96 | 23.1378 | 4.6045 | 14.002 | 30.5434
5.772 | 11.7637 | 23.2071 | 4.5277 | 15.3255 | 30.587
5.935 | 11.5865 | 23.2721 | 4.4546 | 16.2215 | 30.6299
6.134 | 11.4288 | 23.3289 | 4.3857 | 16.5083 | 30.667
6.337 | 11.2853 | 23.3769 | 4.3161 | 16.2177 | 30.6963
6.569 | 11.1488 | 23.4176 | 4.2467 | 15.5056 | 30.718
6.782 | 11.0108 | 23.4525 | 4.1821 | 14.5354 | 30.7321
6.989 | 10.8624 | 23.4841 | 4.1118 | 13.4486 | 30.74
7.209 | 10.6961 | 23.5149 | 4.038 | 12.3815 | 30.7432
7.439 | 10.5061 | 23.5475 | 3.9629 | 11.4184 | 30.744
7.69 | 10.2945 | 23.5867 | 3.8931 | 10.5873 | 30.7491
7.94 | 10.0741 | 23.6361 | 3.8209 | 9.889 | 30.7661
8.183 | 9.8598 | 23.6918 | 3.7549 | 9.3009 | 30.7931
8.43 | 9.66 | 23.7471 | 3.688 | 8.791 | 30.8231
8.679 | 9.4784 | 23.7989 | 3.6274 | 8.325 | 30.8528
8.905 | 9.3145 | 23.8451 | 3.5723 | 7.8773 | 30.8793
9.124 | 9.1662 | 23.8855 | 3.5259 | 7.427 | 30.9017
9.343 | 9.0332 | 23.9226 | 3.4844 | 6.9564 | 30.9231
9.547 | 8.917 | 23.9569 | 3.4518 | 6.4748 | 30.9445
9.736 | 8.8167 | 23.9866 | 3.4002 | 6.0024 | 30.9631
9.954 | 8.7282 | 24.0099 | 3.3677 | 5.5556 | 30.9761
10.182 | 8.647 | 24.0285 | 3.347 | 5.1541 | 30.9844
10.433 | 8.5716 | 24.0452 | 3.3323 | 4.8115 | 30.9915
10.667 | 8.5043 | 24.0615 | 3.2979 | 4.5291 | 30.9998
10.885 | 8.4485 | 24.0771 | 3.2734 | 4.3047 | 31.0092
11.294 | 8.8939 | 23.9364 | 3.3971 | 25.1482 | 30.9138

## RNSYS
DEPTH | TEMP | DENSITY | OXY | FLUORESCENCE | SALINITY
0.434 | 18.565 | 19.9093 | 6.854 | 3.4549 | 28.1626
0.602 | 18.4767 | 19.9442 | 6.8477 | 3.4256 | 28.1804
0.74 | 18.3068 | 20.0297 | 6.8418 | 3.3955 | 28.2393
0.869 | 18.0838 | 20.1481 | 6.8271 | 3.3681 | 28.3252
1.014 | 17.8192 | 20.2889 | 6.805 | 3.3496 | 28.4281
1.173 | 17.5273 | 20.4441 | 6.7895 | 3.3425 | 28.5423
1.357 | 17.2289 | 20.6027 | 6.7708 | 3.3428 | 28.6598
1.556 | 16.9384 | 20.7549 | 6.7518 | 3.3472 | 28.7722
1.744 | 16.6607 | 20.897 | 6.729 | 3.3602 | 28.876
1.943 | 16.3951 | 21.0295 | 6.7011 | 3.385 | 28.9716
2.188 | 16.1381 | 21.1549 | 6.668 | 3.4216 | 29.0611
2.46 | 15.8893 | 21.2748 | 6.6323 | 3.4728 | 29.1466
2.734 | 15.6488 | 21.3879 | 6.6021 | 3.5405 | 29.226
3.009 | 15.4052 | 21.4929 | 6.5671 | 3.6275 | 29.2948
3.298 | 15.1366 | 21.5942 | 6.5282 | 3.7393 | 29.3525
3.575 | 14.8286 | 21.7012 | 6.496 | 3.8798 | 29.4078
3.831 | 14.4877 | 21.8224 | 6.4592 | 4.0478 | 29.4738
4.093 | 14.1327 | 21.9574 | 6.4156 | 4.2352 | 29.5555
4.361 | 13.7709 | 22.0977 | 6.3735 | 4.4324 | 29.6437
4.608 | 13.3928 | 22.238 | 6.3321 | 4.6342 | 29.7293
4.872 | 12.9921 | 22.3819 | 6.2908 | 4.8327 | 29.8156
5.153 | 12.5752 | 22.5317 | 6.2502 | 5.0197 | 29.9075
5.423 | 12.1526 | 22.6816 | 6.2061 | 5.1928 | 30.0002
5.707 | 11.7323 | 22.8275 | 6.1559 | 5.3513 | 30.0906
5.996 | 11.3238 | 22.9699 | 6.1088 | 5.4864 | 30.181
6.283 | 10.9374 | 23.1058 | 6.0573 | 5.5785 | 30.2701
6.552 | 10.5787 | 23.2313 | 6.0018 | 5.6212 | 30.3534
6.821 | 10.2471 | 23.3436 | 5.9426 | 5.6294 | 30.427
7.103 | 9.9405 | 23.4443 | 5.8783 | 5.6205 | 30.4924
7.374 | 9.6616 | 23.5385 | 5.8097 | 5.6116 | 30.5562
7.637 | 9.4173 | 23.6268 | 5.7526 | 5.6251 | 30.6203
7.907 | 9.2118 | 23.7052 | 5.6905 | 5.6836 | 30.68
8.156 | 9.0427 | 23.7709 | 5.6354 | 5.7924 | 30.731
8.419 | 8.9041 | 23.8245 | 5.5794 | 5.9274 | 30.7728
8.681 | 8.7892 | 23.8678 | 5.5302 | 6.0413 | 30.8061
8.93 | 8.6901 | 23.9014 | 5.4881 | 6.0782 | 30.8303
9.133 | 8.5985 | 23.9274 | 5.4514 | 6.0178 | 30.8461
9.33 | 8.5086 | 23.9498 | 5.4134 | 5.8878 | 30.8579
9.545 | 8.4175 | 23.9716 | 5.3886 | 5.7145 | 30.8687
9.758 | 8.322 | 23.9933 | 5.3638 | 5.5017 | 30.8789
9.984 | 8.2203 | 24.0165 | 5.3387 | 5.2529 | 30.8899
10.196 | 8.1124 | 24.0423 | 5.3153 | 4.9839 | 30.903
10.408 | 7.999 | 24.0696 | 5.2951 | 4.7022 | 30.9175
10.627 | 7.8841 | 24.0992 | 5.2769 | 4.4154 | 30.9347
10.806 | 7.7741 | 24.1312 | 5.263 | 4.1371 | 30.9561
10.99 | 7.6734 | 24.162 | 5.2542 | 3.8695 | 30.9776
11.208 | 7.5825 | 24.1896 | 5.242 | 3.6208 | 30.9969
11.419 | 7.5027 | 24.2152 | 5.2293 | 3.4025 | 31.0157
11.6 | 7.4359 | 24.2386 | 5.2251 | 3.2158 | 31.0339
11.774 | 7.3823 | 24.2583 | 5.2202 | 3.0664 | 31.0499
11.957 | 7.3417 | 24.2746 | 5.213 | 2.9577 | 31.0637
12.113 | 7.3134 | 24.2878 | 5.208 | 2.8815 | 31.0757
12.192 | 7.3999 | 24.2824 | 5.1749 | 2.4904 | 31.0835

## PC
DEPTH | TEMP | DENSITY | OXY | FLUORESCENCE | SALINITY
0.306 | 17.4817 | 20.7562 | 6.8834 | 4.3203 | 28.9367
0.408 | 17.4004 | 20.7724 | 6.8574 | 4.277 | 28.9332
0.593 | 17.2667 | 20.81 | 6.8253 | 4.2286 | 28.9422
0.778 | 17.0967 | 20.8712 | 6.795 | 4.1801 | 28.9712
0.969 | 16.9135 | 20.9462 | 6.7824 | 4.1387 | 29.0147
1.179 | 16.7304 | 21.0232 | 6.7682 | 4.1043 | 29.0613
1.408 | 16.5473 | 21.0982 | 6.7528 | 4.0751 | 29.1055
1.641 | 16.3551 | 21.172 | 6.7355 | 4.0556 | 29.1459
1.896 | 16.1362 | 21.2469 | 6.7248 | 4.0535 | 29.1805
2.164 | 15.8682 | 21.3285 | 6.725 | 4.0696 | 29.2106
2.432 | 15.5434 | 21.4282 | 6.7228 | 4.1025 | 29.2491
2.701 | 15.1798 | 21.5525 | 6.7407 | 4.1581 | 29.3101
2.974 | 14.7959 | 21.692 | 6.8305 | 4.2471 | 29.387
3.264 | 14.3798 | 21.8348 | 6.8694 | 4.3784 | 29.4614
3.539 | 13.9024 | 21.9853 | 6.8309 | 4.5583 | 29.5319
3.802 | 13.3558 | 22.1589 | 6.8021 | 4.7793 | 29.6176
4.05 | 12.7672 | 22.3589 | 6.8018 | 5.0087 | 29.7308
4.303 | 12.1855 | 22.5728 | 6.7334 | 5.2113 | 29.8677
4.568 | 11.6564 | 22.7825 | 6.6917 | 5.3742 | 30.0151
4.841 | 11.2008 | 22.9701 | 6.6629 | 5.4954 | 30.1538
5.119 | 10.8171 | 23.1281 | 6.5766 | 5.5764 | 30.2724
5.403 | 10.4949 | 23.2579 | 6.5235 | 5.6203 | 30.3697
5.685 | 10.2181 | 23.3614 | 6.4242 | 5.633 | 30.4439
5.962 | 9.9711 | 23.4442 | 6.334 | 5.6489 | 30.4986
6.23 | 9.7452 | 23.5158 | 6.2579 | 5.7161 | 30.544
6.498 | 9.5326 | 23.5786 | 6.1883 | 5.8606 | 30.5815
6.772 | 9.3255 | 23.6328 | 6.1301 | 6.091 | 30.6097
7.036 | 9.1273 | 23.6823 | 6.0815 | 6.3832 | 30.6341
7.31 | 8.9501 | 23.7238 | 6.0336 | 6.6875 | 30.6529
7.594 | 8.8 | 23.7434 | 5.9874 | 6.9852 | 30.6492
7.887 | 8.6708 | 23.7254 | 5.9434 | 7.261 | 30.6017
8.176 | 8.5551 | 23.655 | 5.8941 | 7.4336 | 30.4902
8.468 | 8.4535 | 23.5086 | 5.8495 | 7.4256 | 30.2843
8.684 | 8.3721 | 23.2383 | 5.8004 | 7.2686 | 29.9243
8.83 | 8.2167 | 20.2658 | 5.1999 | 4.8532 | 26.0999

## SYC
DEPTH | TEMP | DENSITY | OXY | FLUORESCENCE | SALINITY
0.318 | 19.0034 | 20.1548 | 6.8201 | 4.3468 | 28.6242
0.377 | 19.0174 | 20.1484 | 6.7875 | 4.3217 | 28.6203
0.547 | 19.0216 | 20.139 | 6.7267 | 4.2789 | 28.6093
0.664 | 19.0048 | 20.1437 | 6.7066 | 4.288 | 28.6101
0.808 | 18.9776 | 20.1525 | 6.6815 | 4.294 | 28.6128
0.907 | 18.9362 | 20.1663 | 6.6514 | 4.2924 | 28.6177
0.983 | 18.8746 | 20.1874 | 6.6194 | 4.2882 | 28.6256
1.064 | 18.7837 | 20.218 | 6.5897 | 4.286 | 28.6367
1.177 | 18.6469 | 20.262 | 6.5668 | 4.2905 | 28.6509
1.348 | 18.4392 | 20.3258 | 6.5388 | 4.3083 | 28.6689
1.577 | 18.1414 | 20.417 | 6.5108 | 4.3439 | 28.6952
1.809 | 17.7574 | 20.5387 | 6.491 | 4.397 | 28.736
2.047 | 17.2981 | 20.6842 | 6.4729 | 4.4666 | 28.7871
2.297 | 16.7641 | 20.8475 | 6.4539 | 4.5562 | 28.8417
2.558 | 16.1587 | 21.0321 | 6.4327 | 4.6606 | 28.9069
2.81 | 15.4879 | 21.2369 | 6.4101 | 4.7626 | 28.9845
3.065 | 14.7565 | 21.4581 | 6.386 | 4.8476 | 29.0725
3.326 | 13.9976 | 21.7043 | 6.3637 | 4.912 | 29.192
3.579 | 13.2741 | 21.9725 | 6.3506 | 4.9658 | 29.3558
3.838 | 12.6244 | 22.234 | 6.3385 | 5.0197 | 29.5347
4.101 | 12.036 | 22.465 | 6.336 | 5.0609 | 29.6935
4.367 | 11.4703 | 22.6679 | 6.3263 | 5.0538 | 29.8252
4.634 | 10.9048 | 22.8612 | 6.3161 | 4.9662 | 29.9483
4.894 | 10.3571 | 23.0583 | 6.304 | 4.7859 | 30.084
5.166 | 9.8624 | 23.2527 | 6.2879 | 4.526 | 30.2307
5.438 | 9.4403 | 23.428 | 6.2653 | 4.2345 | 30.3702
5.713 | 9.0944 | 23.5766 | 6.2468 | 3.9758 | 30.4925
5.984 | 8.8208 | 23.6972 | 6.2294 | 3.8023 | 30.5941
6.254 | 8.6059 | 23.7892 | 6.2091 | 3.7454 | 30.6711
6.527 | 8.434 | 23.8582 | 6.1826 | 3.843 | 30.7271
6.788 | 8.2938 | 23.9121 | 6.1591 | 4.1672 | 30.7701
7.05 | 8.1773 | 23.9552 | 6.1347 | 4.7873 | 30.8038
7.311 | 8.0786 | 23.99 | 6.1124 | 5.7022 | 30.8303
7.578 | 7.9923 | 24.0179 | 6.097 | 6.7985 | 30.8504
7.833 | 7.9139 | 24.0412 | 6.0801 | 7.8558 | 30.8661
8.095 | 7.8405 | 24.063 | 6.0632 | 8.6426 | 30.8808
8.357 | 7.7697 | 24.0841 | 6.0456 | 9.0811 | 30.8953
8.628 | 7.6987 | 24.1047 | 6.0337 | 9.2103 | 30.909
8.885 | 7.6229 | 24.1246 | 6.0216 | 9.0202 | 30.9211
9.158 | 7.5362 | 24.1439 | 6.0101 | 8.5326 | 30.9307
9.41 | 7.4342 | 24.1649 | 5.9985 | 7.852 | 30.9399
9.669 | 7.319 | 24.1913 | 5.9913 | 7.0581 | 30.9539
9.927 | 7.2013 | 24.2248 | 5.9855 | 6.2116 | 30.9766
10.173 | 7.0938 | 24.2615 | 5.982 | 5.3722 | 31.0054
10.424 | 7.0017 | 24.295 | 5.9763 | 4.5904 | 31.0327
10.657 | 6.9233 | 24.3223 | 5.9829 | 3.9159 | 31.0546
10.899 | 6.8542 | 24.3442 | 5.982 | 3.3738 | 31.0711
11.14 | 6.7889 | 24.3616 | 5.9839 | 2.9448 | 31.0826
11.377 | 6.7227 | 24.3767 | 5.9859 | 2.5972 | 31.0911
11.616 | 6.6563 | 24.3927 | 5.9892 | 2.3186 | 31.1007
11.85 | 6.5943 | 24.4104 | 5.9911 | 2.1055 | 31.1133
12.101 | 6.5395 | 24.4276 | 5.9925 | 1.9478 | 31.1265
12.355 | 6.4908 | 24.4424 | 5.9949 | 1.8279 | 31.1375
12.595 | 6.4443 | 24.454 | 5.9955 | 1.738 | 31.145
12.854 | 6.3955 | 24.4636 | 5.9985 | 1.6763 | 31.1494
13.092 | 6.3441 | 24.4742 | 5.998 | 1.6362 | 31.155
13.327 | 6.2944 | 24.4871 | 5.9979 | 1.6078 | 31.1636
13.576 | 6.2496 | 24.5007 | 6.0016 | 1.5786 | 31.1739
13.824 | 6.2104 | 24.5129 | 5.9974 | 1.5388 | 31.1833
14.07 | 6.1764 | 24.5234 | 5.9985 | 1.4998 | 31.1914
14.327 | 6.1482 | 24.5327 | 5.9993 | 1.4819 | 31.1989
14.575 | 6.1266 | 24.5408 | 5.9994 | 1.4859 | 31.2059
14.768 | 6.112 | 24.547 | 5.9983 | 1.5021 | 31.2115
14.844 | 6.1633 | 24.5225 | 5.9785 | 13.4519 | 31.1883