## Cover Page
Survey Number: |  | 166
Survey Date: |  | 2008-10-07
Data Notes:
A supplementary CTD cast was taken at the LOBO buoy location (44.6291 N, 63.5915 W) at 0735 local time. This is for cross comparison with CTD data however the LOBO buoy was out of service.
The CTD DO profiles had small spikes at stations B2 and E1. The spikes have been edited out.
The DO readings are uniformly low compared to the surface reference values collected (see comparison below). To match reference data the presented values should be scaled by a factor of 1.3.
Profile Data Units
Quantity: | Depth | Temperature | Salinity | Potential Density | Fluorescence (Chl-a) | Dissolved Oxygen
Units: | metres | oC | psu | sigma units | mg/m3 | mg/L
Definitions: | psu | Practical Salinity Units, functionally equivalent to "Parts per Thousand"
| sigma units | Unit of density equal to (ρ-1000), where ρ is density in kg/m3. Example: 25.0 sigma = 1025.0 kg/m3
YSI 1m DO Measurements
DO measurements were made alongside the CTD during instrument stabilization (1 m depth ) with a YSI hand held DO meter at selected sites.
The meter is calibrated using the standard YSI procedure at the start of each sampling day. These values (mg/L), along with the LOBO DO data (mL/L - conversion 1.4276),
and the 1m CTD values (from the stabilization period), are tabulated below:
Station | B2 | D2 | EE2 | E2 | F2 | G2 | H2 | LOBO | BBPMP (G2) - 1m | BBPMP (G2) - 50m
YSI | 8.7 | 9 | 8.9 | 9.1 | 7.5 | 8.5 | 7.5
LOBO | [7 empty] | n/a
BBPMP (G2) | [8 empty] | 9.86 | 6.4
Seabird CTD (1m) | 6.5 | 6.62 | 6.6 | 7 | 6.42 | 6.6 | 5.75 | 6.13 | 6.6 | 4
ratio | 1.3385 | 1.3595 | 1.3485 | 1.3 | 1.1682 | 1.2879 | 1.3043 | 0 | 1.4939 | 1.6
[5 empty] | mean factor: |  | 1.301 |  | Note BBPMP data was collected on
8 Oct 08, the day after the
Seabird data. The data is included for
qualitative comparison only.
Sample Site Coordinates (NAD83): | [5 empty] | Data Return:
| Station ID | Latitude | Longitude
|  | oN | oW |  |  | Chemical | Target | Achieved | Percent Return
| A1 | 44.4817 | 63.514 |  |  | 7 sites
| A2 | 44.4933 | 63.4925 |  |  | NH3 | 14 | 14
| A3 | 44.516 | 63.447 |  |  | TSS | 14 | 14
| A4 | 44.5383 | 63.401 |  |  | Metal scan | 14 | 14
| A5 | 44.57 | 63.3267 |  |  | Mercury | 14 | 14
| B1 | 44.5375 | 63.535 |  |  | Total | 56 | 56 | 100%
| B2 | 44.5493 | 63.5122
| B3 | 44.5593 | 63.4888
| B4 | 44.571 | 63.4662 |  |  | Bacteria | Target | Achieved
| B5 | 44.5822 | 63.4433 |  |  | 31 sites
| C1 | 44.5937 | 63.5473 |  |  | F Coliform | 62 | 62
| C2 | 44.5958 | 63.5427 |  |  | Total | 62 | 62 | 100%
| C3 | 44.5978 | 63.538
| C4 | 44.5988 | 63.5337
| C5 | 44.6215 | 63.5223 |  |  | Profiles | Target | Achieved
| C6 | 44.6237 | 63.5195 |  |  | 34 sites
| D1 | 44.6338 | 63.5607 |  |  | C-T | 34 | 34
| D2 | 44.6362 | 63.5527 |  |  | Dissolved Oxygen | 34 | 34
| D3 | 44.6385 | 63.5452 |  |  | Chlorophyll | 34 | 34
| EE1 | 44.6577 | 63.5765 |  |  | Total | 102 | 102 | 100%
| EE2 | 44.6593 | 63.572
| EE3 | 44.6612 | 63.5678
| E1 | 44.6755 | 63.6097 |  |  | Total data records | 220 | 220 | 100%
| E2 | 44.677 | 63.6093
| E3 | 44.6778 | 63.609
| F1 | 44.674 | 63.6357
| F2 | 44.6817 | 63.6253
| F3 | 44.6855 | 63.6198
| G2 | 44.6932 | 63.642
| H1 | 44.7012 | 63.656
| H2 | 44.7043 | 63.6503
| H3 | 44.707 | 63.6455
| AYC | 44.6367 | 63.6096
| BYC | 44.7234 | 63.6629
| DC | 44.6639 | 63.5592
| DYC | 44.6989 | 63.6152
| SYC | 44.6294 | 63.5254
| RNSYS | 44.6222 | 63.5785
| HC | 44.5707 | 63.5572
| HP1 | 44.5657 | 63.5526
| HP2 | 44.5618 | 63.5492
| HP3 | 44.5573 | 63.5552
| PC | 44.6123 | 63.57
| BRB | 44.6247 | 63.5611
File Description This workbook file contains bi-weekly water quality data collected in Halifax Harbour. The worksheets contain fecal coliform data, chemistry data, metals data, and one worksheet per station containing profile data. This sheet contains sample station coordinates, and information on units for the profile data, and a summary of data return. For a summary of this data see the accompanying report file: HHWQMP_report166_081007.doc

## Metals
Site With Depth | Units | RDL | B2-10M | B2-1M | D2-10M | D2-1M | E2-10M | E2-1M | EE2-10M | EE2-1M | F2-10M | F2-1M | G2-10M | G2-1M | H2-10M | H2-1M | QA/QC4
Cadmium (Cd) | ug/L | 0.1 | 0 | 0 | 0 | 0 | 0 | 0 | 0 | 0 | 0 | 0 | 0 | 0 | 0 | 0 | 0
Cobalt (Co) | ug/L | 0.1 | 0 | 0 | 0 | 0 | 0 | 0 | 0 | 0 | 0 | 0 | 0 | 0 | 0 | 0 | 0
Copper (Cu) | ug/L | 0.1 | 2 | 0.4 | 0.5 | 0.5 | 0.4 | 0.5 | 0.2 | 0.5 | 1.2 | 0.6 | 0.5 | 0.5 | 0.4 | 0.4 | 0.4
Iron (Fe) | ug/L | 1 | 7 | 8 | 13 | 12 | 10 | 17 | 15 | 13 | 8 | 15 | 11 | 13 | 11 | 14 | 16
Lead (Pb) | ug/L | 0.1 | 0 | 0 | 0 | 0 | 0 | 0 | 0.2 | 0 | 0 | 0 | 0 | 0 | 0 | 0 | 0
Manganese (Mn) | ug/L | 1 | 0 | 0 | 0 | 0 | 0 | 2 | 0 | 0 | 0 | 1 | 1 | 1 | 0 | 1 | 1
Nickel (Ni) | ug/L | 0.5 | 0 | 0 | 0 | 0 | 0 | 0 | 0 | 0 | 0 | 0 | 0 | 0 | 0 | 0 | 0
Zinc (Zn) | ug/L | 1 | 4 | 9 | 2 | 1 | 1 | 2 | 0 | 2 | 2 | 2 | 3 | 2 | 2 | 3 | 2
Mercury(Hg) | ug/L | 0.01 | 0 | 0 | 0 | 0 | 0 | 0 | 0 | 0 | 0 | 0 | 0 | 0 | 0 | 0 | 0
Station Label |  |  | B2 | B2 | D2 | D2 | E2 | E2 | EE2 | EE2 | F2 | F2 | G2 | G2 | H2 | H2 | H2
Sample Depth | m |  | 10 | 1 | 10 | 1 | 1 | 10 | 1 | 10 | 1 | 10 | 1 | 10 | 1 | 10 | 10
Date | dd-mm-yy |  | 2008-10-07 | 2008-10-07 | 2008-10-07 | 2008-10-07 | 2008-10-07 | 2008-10-07 | 2008-10-07 | 2008-10-07 | 2008-10-07 | 2008-10-07 | 2008-10-07 | 2008-10-07 | 2008-10-07 | 2008-10-07 | 2008-10-07

## Chemistry
Site with Depth | Units | RDL | B2-10M | B2-1M | D2-10M | D2-1M | DC-10M | DC 1M | E2-10M | E2-1M | EE2-10M | EE2-1M | F2-10M | F2-1M | G2-10M | G2-1M | H2-10M | H2-1M | QA/QC-4
Nitrogen (Ammonia Nitrogen) | mg/L | 0.05 | 0.025 | 0.025 | 0.025 | 0.025 |  |  | 0.025 | 0.025 | 0.025 | 0.05 | 0.025 | 0.025 | 0.09 | 0.06 | 0.08 | 0.09 | 0.08
Total Suspended Solids | mg/L | 0.5 | 4 | 1 | 3 | 2 |  |  | 5 | 3 | 3 | 2 | 2 | 3 | 6 | 4 | 1 | 2 | 1
Station Label |  |  | B2 | B2 | D2 | D2 |  |  | E2 | E2 | EE2 | EE2 | F2 | F2 | G2 | G2 | H2 | H2 | H2
Depth | m |  | 10 | 1 | 10 | 1 |  |  | 10 | 1 | 10 | 1 | 10 | 1 | 10 | 1 | 10 | 1 | 10
Sampling Date | dd-mm-yy |  | 2008-10-07 | 2008-10-07 | 2008-10-07 | 2008-10-07 |  |  | 2008-10-07 | 2008-10-07 | 2008-10-07 | 2008-10-07 | 2008-10-07 | 2008-10-07 | 2008-10-07 | 2008-10-07 | 2008-10-07 | 2008-10-07 | 2008-10-07
Time | hh:mm |  | 9:22 | 9:22 | 14:54 | 14:54 |  |  | 14:09 | 14:09 | 14:32 | 14:32 | 13:48 | 13:48 | 13:21 | 13:21 | 13:09 | 13:09 | 13:09

## Coliform
Site with Depth | Units | AYC-10M | AYC-1M | B2-10M | B2-1M | BRB-10M | BRB-1M | BYC-10M | BYC-1M | C2-10M | C2-1M | C3-10M | C3-1M | C6-10M | C6-1M | D1-10M | D1-1M | D2-10M | D2-1M | D3-10M | D3-1M | DC-10M | DC-1M | DYC-10M | DYC-1M | E1-10M | E1-1M | E2-10M | E2-1M | E3-10M | E3-1M | EE1-10M | EE1-1M | EE2-10M | EE2-1M | EE3-10M | EE3-1M | F1-10M | F1-1M | F2-10M | F2-1M | F3-10M | F3-1M | G2-10M | G2-1M | H1-10M | H1-1M | H2-10M | H2-1M | H3-10M | H3-1M | HC-10M | HC-1M | HP1-10M | HP1-1M | HP2-10M | HP2-1M | HP3-10M | HP3-1M | PC-10M | PC-1M | RNSYS-10M | RNSYS-1M | SYC-10M | SYC-1M | QA/QC1 | QA/QC2 | QA/QC3 | QA/QC4
Fecal coliform | CFU/10mL | [15 empty] | 19 | [15 empty] | 2 |  | 1 |  | 2
Fecal coliform | CFU/100mL | 1 | 16 | 4 | 10 | 8 | 18 | 4 | 5 | ND | 46 | 3 | 82 | 5 | 46 | 8 |  | 19 | 24 | 10 | 46 |  |  | ND | 1 | 16 | 2 | 16 | 1 | 17 | 2 | 8 |  | 22 |  | 28 |  | 5 | 2 | 1 | 3 | 5 | ND | 4 | ND | 2 | 8 | 1 | ND | 2 | ND | 40 | 87 | 3 | 160 | 1 | 560 | 180 | 7 | ND | ND | 2 | 28 | 10 | 130 | 100 | 1 | 1 | 1
Station Label |  | AYC | AYC | B2 | B2 | BRB | BRB | BYC | BYC | C2 | C2 | C3 | C3 | C6 | C6 | D1 | D1 | D2 | D2 | D3 | D3 | DC | DC | DYC | DYC | E1 | E1 | E2 | E2 | E3 | E3 | EE1 | EE1 | EE2 | EE2 | EE3 | EE3 | F1 | F1 | F2 | F2 | F3 | F3 | G2 | G2 | H1 | H1 | H2 | H2 | H3 | H3 | HC | HC | HP1 | HP1 | HP2 | HP2 | HP3 | HP3 | PC | PC | RNSYS | RNSYS | SYC | SYC | C2 | F3 | F1 | H2
Sample Depth | m | 10 | 1 | 10 | 1 | 10 | 1 | 10 | 1 | 10 | 1 | 10 | 1 | 10 | 1 | 10 | 1 | 10 | 1 | 10 | 1 | 10 | 1 | 10 | 1 | 10 | 1 | 10 | 1 | 10 | 1 | 10 | 1 | 10 | 1 | 10 | 1 | 10 | 1 | 10 | 1 | 10 | 1 | 10 | 1 | 10 | 1 | 10 | 1 | 10 | 1 | 10 | 1 | 10 | 1 | 10 | 1 | 10 | 1 | 10 | 1 | 10 | 1 | 10 | 1 | 10 | 1 | 1 | 10
Sampling Date | dd-mm-yy | 2008-10-08 | 2008-10-08 | 2008-10-08 | 2008-10-08 | 2008-10-08 | 2008-10-08 | 2008-10-08 | 2008-10-08 | 2008-10-08 | 2008-10-08 | 2008-10-08 | 2008-10-08 | 2008-10-08 | 2008-10-08 | 2008-10-08 | 2008-10-08 | 2008-10-08 | 2008-10-08 | 2008-10-08 | 2008-10-08 |  |  | 2008-10-08 | 2008-10-08 | 2008-10-08 | 2008-10-08 | 2008-10-08 | 2008-10-08 | 2008-10-08 | 2008-10-08 | 2008-10-08 | 2008-10-08 | 2008-10-08 | 2008-10-08 | 2008-10-08 | 2008-10-08 | 2008-10-08 | 2008-10-08 | 2008-10-08 | 2008-10-08 | 2008-10-08 | 2008-10-08 | 2008-10-08 | 2008-10-08 | 2008-10-08 | 2008-10-08 | 2008-10-08 | 2008-10-08 | 2008-10-08 | 2008-10-08 | 2008-10-08 | 2008-10-08 | 2008-10-08 | 2008-10-08 | 2008-10-08 | 2008-10-08 | 2008-10-08 | 2008-10-08 | 2008-10-08 | 2008-10-08 | 2008-10-08 | 2008-10-08 | 2008-10-08 | 2008-10-08 | 2008-10-08 | 2008-10-08 | 2008-10-08 | 2008-10-08
Sampling Time | hh:mm | 7:24 | 7:24 | 9:22 | 9:22 | 15:05 | 15:05 | 12:17 | 12:17 | 8:13 | 8:13 | 9:50 | 9:50 | 10:27 | 10:27 | 14:47 | 14:47 | 14:54 | 14:54 | 10:49 | 10:49 |  |  | 12:17 | 12:17 | 13:59 | 13:59 | 14:09 | 14:09 | 14:04 | 14:04 | 14:25 | 14:25 | 14:32 | 14:32 | 13:36 | 13:36 | 13:39 | 13:39 | 13:48 | 13:48 | 12:01 | 12:01 | 13:21 | 13:21 | 13:00 | 13:00 | 13:09 | 13:09 | 12:31 | 12:31 | 8:42 | 8:42 | 8:49 | 8:49 | 8:55 | 8:55 | 9:03 | 9:03 | 7:59 | 7:59 | 7:45 | 7:45 | 10:37 | 10:37 | 8:13 | 12:01 | 13:39 | 13:09

## B2
DEPTH | TEMP | DENSITY | OXY | FLUORESCENCE | SALINITY
0.336 | 8.9491 | 23.6068 | 6.5185 | 6.2668 | 30.5031
0.445 | 8.9491 | 23.6068 | 6.5143 | 6.2188 | 30.5032
0.607 | 8.949 | 23.607 | 6.5087 | 6.1506 | 30.5034
0.801 | 8.9487 | 23.607 | 6.5042 | 6.0824 | 30.5034
1.002 | 8.9478 | 23.6071 | 6.5006 | 6.0349 | 30.5033
1.212 | 8.9456 | 23.6073 | 6.4966 | 6.0309 | 30.5031
1.41 | 8.9406 | 23.6079 | 6.4947 | 6.0667 | 30.5029
1.628 | 8.9306 | 23.6093 | 6.4932 | 6.1135 | 30.5028
1.847 | 8.9122 | 23.6122 | 6.4916 | 6.1523 | 30.503
2.067 | 8.8807 | 23.6175 | 6.4917 | 6.1806 | 30.5038
2.3 | 8.8338 | 23.6269 | 6.4923 | 6.2018 | 30.5068
2.543 | 8.7768 | 23.6434 | 6.492 | 6.2096 | 30.5171
2.788 | 8.7191 | 23.6655 | 6.4903 | 6.1874 | 30.5344
3.034 | 8.6645 | 23.6878 | 6.487 | 6.1399 | 30.5525
3.282 | 8.6091 | 23.7079 | 6.4844 | 6.0943 | 30.5678
3.524 | 8.5458 | 23.7276 | 6.4844 | 6.0531 | 30.5812
3.776 | 8.4711 | 23.7507 | 6.4875 | 6.0019 | 30.5968
4.025 | 8.3872 | 23.7797 | 6.4929 | 5.9461 | 30.6183
4.279 | 8.3008 | 23.8126 | 6.4982 | 5.8873 | 30.6445
4.52 | 8.2207 | 23.847 | 6.4996 | 5.821 | 30.6737
4.761 | 8.1528 | 23.879 | 6.4989 | 5.7503 | 30.7022
4.992 | 8.0982 | 23.9058 | 6.5044 | 5.6775 | 30.7266
5.234 | 8.0566 | 23.9273 | 6.5119 | 5.5928 | 30.7464
5.466 | 8.0261 | 23.9436 | 6.5151 | 5.4766 | 30.7618
5.712 | 8.0042 | 23.9555 | 6.5149 | 5.3181 | 30.7731
5.954 | 7.9886 | 23.9642 | 6.5202 | 5.125 | 30.7812
6.205 | 7.9774 | 23.9702 | 6.5265 | 4.916 | 30.787
6.453 | 7.9686 | 23.9748 | 6.5278 | 4.6998 | 30.7912
6.682 | 7.9604 | 23.9787 | 6.5285 | 4.4871 | 30.7948
6.909 | 7.9511 | 23.983 | 6.5389 | 4.3008 | 30.7985
7.141 | 7.9385 | 23.9885 | 6.5596 | 4.1445 | 30.8033
7.369 | 7.9202 | 23.9963 | 6.5698 | 4.0082 | 30.81
7.603 | 7.8945 | 24.0068 | 6.5618 | 3.8942 | 30.8188
7.839 | 7.8623 | 24.0204 | 6.5567 | 3.8074 | 30.8304
8.055 | 7.8268 | 24.0362 | 6.5583 | 3.7394 | 30.8443
8.287 | 7.7901 | 24.0524 | 6.562 | 3.6786 | 30.8585
8.493 | 7.7516 | 24.0684 | 6.5748 | 3.6177 | 30.872
8.727 | 7.7092 | 24.0839 | 6.5896 | 3.5487 | 30.8844
8.954 | 7.6588 | 24.0999 | 6.5959 | 3.4655 | 30.8959
9.174 | 7.5941 | 24.1169 | 6.5935 | 3.3651 | 30.9064
9.392 | 7.5096 | 24.1377 | 6.5904 | 3.2478 | 30.9182
9.612 | 7.4057 | 24.1649 | 6.5879 | 3.1176 | 30.935
9.843 | 7.2885 | 24.1978 | 6.5863 | 2.9816 | 30.9571
10.07 | 7.1639 | 24.2344 | 6.585 | 2.8406 | 30.9826
10.283 | 7.0309 | 24.2707 | 6.584 | 2.6955 | 31.0066
10.507 | 6.8843 | 24.306 | 6.5841 | 2.5562 | 31.0274
10.722 | 6.7244 | 24.3446 | 6.5867 | 2.4282 | 31.0506
10.938 | 6.5573 | 24.3897 | 6.5907 | 2.3078 | 31.0811
11.154 | 6.3883 | 24.4376 | 6.5966 | 2.1891 | 31.1153
11.374 | 6.2184 | 24.4848 | 6.6029 | 2.0726 | 31.1489
11.594 | 6.05 | 24.5323 | 6.607 | 1.9579 | 31.1835
11.816 | 5.8859 | 24.5797 | 6.6116 | 1.8498 | 31.219
12.038 | 5.7221 | 24.623 | 6.6196 | 1.7564 | 31.2497
12.252 | 5.5493 | 24.662 | 6.6289 | 1.6726 | 31.274
12.48 | 5.3669 | 24.7039 | 6.6373 | 1.5992 | 31.301
12.673 | 5.1891 | 24.7545 | 6.6432 | 1.5429 | 31.3402
12.869 | 5.0311 | 24.8082 | 6.6476 | 1.4954 | 31.3863
13.075 | 4.8946 | 24.855 | 6.6503 | 1.4433 | 31.427
13.298 | 4.7713 | 24.8919 | spike | 1.389 | 31.4572
13.525 | 4.6495 | 24.9208 | edited | 1.3409 | 31.4777
13.742 | 4.521 | 24.9458 | out | 1.3017 | 31.4925
13.961 | 4.3894 | 24.9741 | 6.6562 | 1.27 | 31.5116
14.173 | 4.269 | 25.0099 | 6.6352 | 1.2359 | 31.5415
14.398 | 4.172 | 25.0473 | 6.6301 | 1.1933 | 31.5767
14.618 | 4.1011 | 25.0785 | 6.6293 | 1.1529 | 31.6072
14.834 | 4.0519 | 25.1009 | 6.629 | 1.1214 | 31.6294
15.041 | 4.0188 | 25.116 | 6.6316 | 1.0926 | 31.6444
15.211 | 3.9966 | 25.1256 | 6.6324 | 1.063 | 31.6538
15.387 | 3.9812 | 25.131 | 6.6291 | 1.0325 | 31.6588
15.57 | 3.9688 | 25.1339 | 6.6293 | 1.0036 | 31.6609
15.769 | 3.9563 | 25.135 | 6.6303 | 0.9778 | 31.6607
15.978 | 3.9404 | 25.1351 | 6.6302 | 0.954 | 31.6591
16.169 | 3.9187 | 25.1356 | 6.6319 | 0.9339 | 31.657
16.349 | 3.8903 | 25.1376 | 6.634 | 0.9182 | 31.6562
16.538 | 3.8566 | 25.1422 | 6.635 | 0.9053 | 31.658
16.736 | 3.8186 | 25.149 | 6.6361 | 0.896 | 31.6621
16.947 | 3.776 | 25.1564 | 6.637 | 0.8915 | 31.6664
17.173 | 3.7275 | 25.1648 | 6.6358 | 0.8901 | 31.6712
17.378 | 3.6752 | 25.1759 | 6.6379 | 0.8854 | 31.6791
17.588 | 3.6241 | 25.1907 | 6.6417 | 0.875 | 31.6919
17.787 | 3.5788 | 25.2068 | 6.6404 | 0.8635 | 31.707
17.991 | 3.5409 | 25.2213 | 6.6406 | 0.8539 | 31.7209
18.204 | 3.51 | 25.2336 | 6.6411 | 0.849 | 31.7328
18.562 | 3.5199 | 25.2372 | 6.6381 | 0.7582 | 31.7384

## C1
DEPTH | TEMP | DENSITY | OXY | FLUORESCENCE | SALINITY
0.337 | 9.9745 | 23.1994 | 6.6784 | 9.1404 | 30.1854
0.435 | 9.9753 | 23.199 | 6.6501 | 9.1369 | 30.1852
0.635 | 9.9758 | 23.1988 | 6.619 | 9.1106 | 30.185
0.844 | 9.9758 | 23.1989 | 6.5897 | 9.0746 | 30.185
1.062 | 9.975 | 23.1994 | 6.5704 | 9.0492 | 30.1856
1.273 | 9.9731 | 23.2007 | 6.5555 | 9.0516 | 30.1869
1.478 | 9.9694 | 23.2032 | 6.5407 | 9.0858 | 30.1892
1.684 | 9.9635 | 23.2069 | 6.5336 | 9.1484 | 30.1927
1.896 | 9.9549 | 23.2117 | 6.5323 | 9.2301 | 30.1972
2.093 | 9.9431 | 23.2177 | 6.529 | 9.3067 | 30.2025
2.299 | 9.9278 | 23.2249 | 6.5251 | 9.351 | 30.2085
2.491 | 9.9085 | 23.233 | 6.5252 | 9.3425 | 30.215
2.701 | 9.8836 | 23.2424 | 6.5289 | 9.2753 | 30.2219
2.917 | 9.8499 | 23.2536 | 6.5363 | 9.1804 | 30.2293
3.139 | 9.8018 | 23.2674 | 6.5432 | 9.0986 | 30.2373
3.364 | 9.729 | 23.2863 | 6.5457 | 9.0355 | 30.2466
3.595 | 9.6146 | 23.3135 | 6.5474 | 8.9797 | 30.2585
3.81 | 9.4304 | 23.3547 | 6.5483 | 8.9228 | 30.2745
4.034 | 9.1341 | 23.4166 | 6.5502 | 8.8622 | 30.2956
4.263 | 8.7005 | 23.5135 | 6.5593 | 8.7964 | 30.3366
4.499 | 8.1695 | 23.6621 | 6.5691 | 8.7226 | 30.4285
4.717 | 7.6261 | 23.8506 | 6.5741 | 8.6428 | 30.5728
4.937 | 7.1408 | 24.0476 | 6.5815 | 8.5378 | 30.7413
5.155 | 6.7506 | 24.228 | 6.5905 | 8.3652 | 30.9067
5.375 | 6.4603 | 24.3735 | 6.5913 | 8.1029 | 31.0454
5.598 | 6.252 | 24.4785 | 6.59 | 7.737 | 31.1462
5.814 | 6.1018 | 24.5504 | 6.5933 | 7.2322 | 31.2144
6.035 | 5.9901 | 24.5992 | 6.5977 | 6.5693 | 31.2594
6.268 | 5.9021 | 24.6325 | 6.6002 | 5.8165 | 31.2883
6.491 | 5.8269 | 24.6564 | 6.6012 | 5.0888 | 31.3075
6.703 | 5.7577 | 24.675 | 6.6055 | 4.4452 | 31.3207
6.916 | 5.6892 | 24.6902 | 6.6091 | 3.8893 | 31.33
7.134 | 5.6185 | 24.7043 | 6.6086 | 3.4199 | 31.3376
7.346 | 5.5462 | 24.7195 | 6.608 | 3.0502 | 31.3463
7.562 | 5.4726 | 24.7347 | 6.6093 | 2.7874 | 31.355
7.767 | 5.3954 | 24.7492 | 6.608 | 2.6074 | 31.3624
7.964 | 5.3131 | 24.7648 | 6.6068 | 2.4535 | 31.3706
8.167 | 5.2261 | 24.7822 | 6.6082 | 2.2932 | 31.3804
8.364 | 5.1369 | 24.8029 | 6.6087 | 2.1388 | 31.3942
8.556 | 5.0485 | 24.8259 | 6.6094 | 2.0065 | 31.4111
8.757 | 4.9595 | 24.8477 | 6.6093 | 1.9003 | 31.4266
8.962 | 4.8646 | 24.8681 | 6.6117 | 1.8108 | 31.4396
9.172 | 4.7591 | 24.888 | 6.6143 | 1.7332 | 31.4508
9.388 | 4.6421 | 24.9104 | 6.6145 | 1.6694 | 31.4636
9.605 | 4.5197 | 24.9383 | 6.6142 | 1.6192 | 31.483
9.83 | 4.3995 | 24.9701 | 6.6167 | 1.5858 | 31.5078
10.051 | 4.2847 | 25.0016 | 6.6187 | 1.5646 | 31.5331
10.266 | 4.1785 | 25.0328 | 6.6186 | 1.5363 | 31.5591
10.481 | 4.0872 | 25.0641 | 6.6196 | 1.4825 | 31.5874
10.691 | 4.014 | 25.0926 | 6.6197 | 1.411 | 31.6145
10.903 | 3.9569 | 25.1154 | 6.6205 | 1.3451 | 31.6363
11.115 | 3.9107 | 25.1324 | 6.621 | 1.2888 | 31.6521
11.335 | 3.8703 | 25.1449 | 6.6217 | 1.232 | 31.663
11.562 | 3.8329 | 25.1558 | 6.6236 | 1.1738 | 31.6723
11.791 | 3.7988 | 25.1665 | 6.624 | 1.1185 | 31.6818
12.014 | 3.7689 | 25.1767 | 6.6239 | 1.0686 | 31.691
12.246 | 3.7432 | 25.1851 | 6.6242 | 1.027 | 31.6986
12.468 | 3.7208 | 25.1919 | 6.6236 | 0.9918 | 31.7046
12.693 | 3.7011 | 25.1976 | 6.6223 | 0.961 | 31.7095
12.909 | 3.6833 | 25.2022 | 6.6191 | 0.9387 | 31.7131
13.127 | 3.6663 | 25.2058 | 6.6174 | 0.9282 | 31.7157
13.338 | 3.6493 | 25.2087 | 6.6169 | 0.9255 | 31.7175
13.548 | 3.6317 | 25.2117 | 6.6133 | 0.9228 | 31.7191
13.761 | 3.6133 | 25.2148 | 6.611 | 0.9179 | 31.7209
13.982 | 3.5937 | 25.2181 | 6.6119 | 0.9103 | 31.7229
14.204 | 3.5722 | 25.2216 | 6.6106 | 0.9001 | 31.7248
14.422 | 3.5476 | 25.2255 | 6.6093 | 0.8868 | 31.7269
14.65 | 3.5205 | 25.2307 | 6.6084 | 0.8717 | 31.7303
14.878 | 3.4925 | 25.2376 | 6.6062 | 0.8633 | 31.7359
15.11 | 3.465 | 25.245 | 6.6054 | 0.8618 | 31.7421
15.34 | 3.4384 | 25.2521 | 6.605 | 0.857 | 31.748
15.565 | 3.4129 | 25.2588 | 6.6033 | 0.8472 | 31.7536
15.8 | 3.3884 | 25.2647 | 6.6021 | 0.8364 | 31.7583
16.023 | 3.3641 | 25.2698 | 6.6033 | 0.8229 | 31.7619
16.252 | 3.3394 | 25.2743 | 6.6042 | 0.8086 | 31.7648
16.487 | 3.3141 | 25.2787 | 6.6065 | 0.7978 | 31.7676
16.72 | 3.2875 | 25.2832 | 6.607 | 0.7903 | 31.7704
16.95 | 3.259 | 25.2879 | 6.6067 | 0.7831 | 31.7731
17.183 | 3.23 | 25.2938 | 6.6072 | 0.7739 | 31.7774
17.415 | 3.2031 | 25.3013 | 6.6057 | 0.7627 | 31.7839
17.644 | 3.1802 | 25.309 | 6.6031 | 0.7508 | 31.7911
17.875 | 3.1613 | 25.3155 | 6.5991 | 0.7415 | 31.7972
18.109 | 3.1455 | 25.3205 | 6.5957 | 0.7379 | 31.8018
18.339 | 3.1317 | 25.3243 | 6.5925 | 0.736 | 31.805
18.575 | 3.1189 | 25.3275 | 6.5893 | 0.7297 | 31.8077
18.81 | 3.1072 | 25.3306 | 6.5862 | 0.7208 | 31.8103
19.041 | 3.0965 | 25.3336 | 6.5851 | 0.7123 | 31.813
19.279 | 3.0867 | 25.3363 | 6.5811 | 0.7055 | 31.8152
19.512 | 3.0774 | 25.3385 | 6.5754 | 0.7012 | 31.817
19.762 | 3.0679 | 25.3406 | 6.5708 | 0.6974 | 31.8186
20.007 | 3.0579 | 25.3425 | 6.5653 | 0.6936 | 31.82
20.246 | 3.047 | 25.3445 | 6.5619 | 0.6931 | 31.8214
20.486 | 3.0349 | 25.3469 | 6.56 | 0.6987 | 31.8231
20.732 | 3.0219 | 25.3498 | 6.5552 | 0.7081 | 31.8253
20.958 | 3.0079 | 25.3529 | 6.55 | 0.7146 | 31.8277
21.193 | 2.9923 | 25.3561 | 6.5453 | 0.7138 | 31.8302
21.414 | 2.9738 | 25.3595 | 6.5418 | 0.706 | 31.8324
21.634 | 2.9508 | 25.363 | 6.5407 | 0.6946 | 31.8344
21.855 | 2.9225 | 25.368 | 6.5388 | 0.684 | 31.8378
22.075 | 2.8903 | 25.3753 | 6.5377 | 0.6772 | 31.8435
22.302 | 2.8569 | 25.3845 | 6.5376 | 0.675 | 31.8517
22.531 | 2.8253 | 25.3948 | 6.5371 | 0.6767 | 31.8614
22.768 | 2.798 | 25.4053 | 6.5367 | 0.6797 | 31.8717
23.003 | 2.7763 | 25.4147 | 6.5371 | 0.6815 | 31.8812
23.243 | 2.7605 | 25.4218 | 6.5362 | 0.6825 | 31.8886
23.476 | 2.7499 | 25.4267 | 6.537 | 0.6832 | 31.8936
23.665 | 2.7438 | 25.4289 | 6.5379 | 0.6853 | 31.8957
23.754 | 2.7703 | 25.4253 | 6.5419 | 3.1032 | 31.8939

## C2
DEPTH | TEMP | DENSITY | OXY | FLUORESCENCE | SALINITY
0.457 | 9.8031 | 23.2401 | 6.6136 | 8.7672 | 30.2026
0.541 | 9.8022 | 23.2409 | 6.6318 | 8.7614 | 30.2034
0.676 | 9.8007 | 23.2419 | 6.6484 | 8.751 | 30.2044
0.837 | 9.7976 | 23.2436 | 6.6623 | 8.7317 | 30.2059
1.018 | 9.7921 | 23.2464 | 6.6619 | 8.7282 | 30.2084
1.188 | 9.7843 | 23.2505 | 6.6541 | 8.7467 | 30.212
1.372 | 9.7747 | 23.2556 | 6.6434 | 8.7716 | 30.2166
1.548 | 9.7634 | 23.2616 | 6.6368 | 8.7999 | 30.222
1.722 | 9.7494 | 23.2685 | 6.6311 | 8.8337 | 30.228
1.898 | 9.7305 | 23.2773 | 6.6221 | 8.8654 | 30.2355
2.065 | 9.7052 | 23.2892 | 6.6091 | 8.8845 | 30.2456
2.236 | 9.6752 | 23.3043 | 6.595 | 8.9026 | 30.2588
2.389 | 9.6444 | 23.3207 | 6.5835 | 8.9298 | 30.2737
2.512 | 9.6153 | 23.3365 | 6.5721 | 8.9541 | 30.2881
2.633 | 9.5876 | 23.3508 | 6.5625 | 8.9788 | 30.3009
2.752 | 9.5595 | 23.3641 | 6.5536 | 9.0198 | 30.3123
2.853 | 9.53 | 23.3772 | 6.548 | 9.0635 | 30.3231
2.931 | 9.4984 | 23.3902 | 6.5473 | 9.0798 | 30.3335
2.988 | 9.4619 | 23.4034 | 6.5438 | 9.052 | 30.3432
3.059 | 9.4137 | 23.4182 | 6.5392 | 8.9862 | 30.3524
3.187 | 9.3414 | 23.4372 | 6.5364 | 8.906 | 30.3625
3.356 | 9.2272 | 23.4648 | 6.5339 | 8.8156 | 30.3754
3.527 | 9.054 | 23.5068 | 6.5305 | 8.7181 | 30.3955
3.719 | 8.8151 | 23.5682 | 6.5288 | 8.6416 | 30.4282
3.915 | 8.5229 | 23.6525 | 6.5315 | 8.5912 | 30.4811
4.1 | 8.2036 | 23.7582 | 6.5326 | 8.5429 | 30.5573
4.307 | 7.8781 | 23.8731 | 6.5343 | 8.4904 | 30.6455
4.517 | 7.5592 | 23.9873 | 6.5368 | 8.4311 | 30.7353
4.733 | 7.263 | 24.1007 | 6.5391 | 8.3289 | 30.8293
4.951 | 7.0045 | 24.2089 | 6.5422 | 8.1369 | 30.9238
5.164 | 6.7837 | 24.3001 | 6.5389 | 7.8371 | 31.0037
5.378 | 6.5903 | 24.371 | 6.5403 | 7.4461 | 31.0627
5.571 | 6.4187 | 24.4308 | 6.5534 | 6.9944 | 31.1116
5.722 | 6.2711 | 24.4855 | 6.5666 | 6.5131 | 31.158
5.862 | 6.1483 | 24.5329 | 6.5712 | 6.0205 | 31.1993
5.985 | 6.0466 | 24.5708 | 6.5702 | 5.5294 | 31.2318
6.104 | 5.9602 | 24.6001 | 6.5729 | 5.0563 | 31.256
6.261 | 5.8846 | 24.6237 | 6.5767 | 4.6094 | 31.2746
6.46 | 5.8171 | 24.6436 | 6.5795 | 4.1931 | 31.2898
6.66 | 5.7539 | 24.6605 | 6.5856 | 3.8054 | 31.3019
6.876 | 5.6916 | 24.6752 | 6.5947 | 3.4501 | 31.3114
7.08 | 5.63 | 24.6904 | 6.5985 | 3.1523 | 31.3216
7.276 | 5.573 | 24.7071 | 6.6029 | 2.9068 | 31.3345
7.437 | 5.5237 | 24.7239 | 6.6104 | 2.6786 | 31.3487
7.569 | 5.4828 | 24.7384 | 6.6099 | 2.4655 | 31.3611
7.71 | 5.4488 | 24.7497 | 6.6061 | 2.2832 | 31.3706
7.874 | 5.4185 | 24.758 | 6.6052 | 2.1294 | 31.3768
8.07 | 5.3879 | 24.7638 | 6.6042 | 1.9909 | 31.3798
8.26 | 5.3547 | 24.7687 | 6.6036 | 1.8676 | 31.3813
8.452 | 5.3191 | 24.7747 | 6.6021 | 1.7658 | 31.3838
8.637 | 5.2834 | 24.7828 | 6.603 | 1.6957 | 31.3891
8.806 | 5.2491 | 24.7918 | 6.6058 | 1.6582 | 31.3957
8.999 | 5.2148 | 24.7994 | 6.6107 | 1.6276 | 31.4006
9.172 | 5.1782 | 24.8067 | 6.6152 | 1.5907 | 31.4046
9.348 | 5.1374 | 24.8142 | 6.6157 | 1.5474 | 31.4085
9.533 | 5.0899 | 24.8219 | 6.6143 | 1.5006 | 31.4117
9.704 | 5.0345 | 24.8317 | 6.6143 | 1.4591 | 31.4165
9.881 | 4.9704 | 24.8434 | 6.6192 | 1.4283 | 31.4226
10.043 | 4.8981 | 24.8575 | 6.6225 | 1.4069 | 31.4307
10.218 | 4.8211 | 24.8754 | 6.6254 | 1.3828 | 31.443
10.436 | 4.7425 | 24.8955 | 6.6305 | 1.348 | 31.458
10.639 | 4.6644 | 24.9161 | 6.6339 | 1.3089 | 31.4738
10.847 | 4.5867 | 24.9359 | 6.6362 | 1.2705 | 31.4886
11.037 | 4.5056 | 24.9519 | 6.6376 | 1.2335 | 31.4983
11.223 | 4.4187 | 24.9675 | 6.6366 | 1.2 | 31.5069
11.403 | 4.3315 | 24.9884 | 6.6356 | 1.1662 | 31.5223
11.63 | 4.2505 | 25.012 | 6.6333 | 1.1294 | 31.5419
11.841 | 4.1784 | 25.0347 | 6.6312 | 1.0924 | 31.5616
12.063 | 4.1183 | 25.0567 | 6.6314 | 1.0587 | 31.5819
12.287 | 4.0715 | 25.0768 | 6.6288 | 1.0299 | 31.6016
12.499 | 4.0371 | 25.0939 | 6.6256 | 1.0025 | 31.6188
12.728 | 4.013 | 25.1078 | 6.6235 | 0.9785 | 31.6334
12.963 | 3.9961 | 25.1181 | 6.62 | 0.9613 | 31.6443
13.189 | 3.9821 | 25.1246 | 6.6175 | 0.9492 | 31.6509
13.413 | 3.9667 | 25.1283 | 6.6173 | 0.9391 | 31.6536
13.638 | 3.9466 | 25.1304 | 6.6149 | 0.9289 | 31.6539
13.881 | 3.9212 | 25.1333 | 6.6134 | 0.9222 | 31.6545
14.111 | 3.8937 | 25.1389 | 6.6123 | 0.9223 | 31.6582
14.325 | 3.8668 | 25.1457 | 6.6101 | 0.9246 | 31.6636
14.542 | 3.8398 | 25.1516 | 6.609 | 0.9232 | 31.6679
14.773 | 3.8101 | 25.1561 | 6.6067 | 0.9196 | 31.67
14.991 | 3.7744 | 25.1604 | 6.6066 | 0.9198 | 31.6712
15.219 | 3.7313 | 25.1662 | 6.6071 | 0.923 | 31.6735
15.468 | 3.6824 | 25.1754 | 6.6063 | 0.9185 | 31.6794
15.711 | 3.6308 | 25.1876 | 6.6066 | 0.9032 | 31.6887
15.945 | 3.5794 | 25.2012 | 6.6051 | 0.8892 | 31.6999
16.179 | 3.5316 | 25.2157 | 6.602 | 0.8818 | 31.7128
16.43 | 3.4909 | 25.2307 | 6.6015 | 0.8744 | 31.727
16.668 | 3.4595 | 25.244 | 6.6014 | 0.8633 | 31.7402
16.903 | 3.4367 | 25.2543 | 6.5989 | 0.8468 | 31.7506
17.137 | 3.4205 | 25.2614 | 6.5994 | 0.8272 | 31.7576
17.364 | 3.4084 | 25.2661 | 6.6013 | 0.81 | 31.7622
17.583 | 3.3986 | 25.2691 | 6.6012 | 0.7967 | 31.7648
17.787 | 3.3896 | 25.2711 | 6.6014 | 0.7861 | 31.7664
17.984 | 3.3809 | 25.2729 | 6.6041 | 0.7764 | 31.7676
18.156 | 3.3727 | 25.2748 | 6.6087 | 0.7675 | 31.7691
18.329 | 3.3655 | 25.2767 | 6.611 | 0.7603 | 31.7707
18.488 | 3.3593 | 25.2784 | 6.6114 | 0.754 | 31.7722
18.636 | 3.3541 | 25.2798 | 6.6147 | 0.7474 | 31.7733
18.779 | 3.35 | 25.2809 | 6.6222 | 0.742 | 31.7744
18.92 | 3.3471 | 25.2819 | 6.6256 | 0.7388 | 31.7753
19.062 | 3.3451 | 25.2826 | 6.6235 | 0.7354 | 31.7759
19.187 | 3.3437 | 25.2829 | 6.6239 | 0.7307 | 31.7761
19.286 | 3.3425 | 25.2831 | 6.6257 | 0.7255 | 31.7762
19.356 | 3.3413 | 25.2828 | 6.6252 | 0.7197 | 31.7758
19.419 | 3.3392 | 25.2821 | 6.6225 | 0.7138 | 31.7746
19.499 | 3.3356 | 25.2814 | 6.6202 | 0.7102 | 31.7733
19.598 | 3.3308 | 25.2814 | 6.6176 | 0.7079 | 31.7728
19.693 | 3.3258 | 25.2823 | 6.6151 | 0.7046 | 31.7733
19.833 | 3.3128 | 25.2853 | 6.5873 | 0.6853 | 31.7757
19.913 | 3.3057 | 25.2843 | 6.5841 | 0.6825 | 31.7736
20.023 | 3.2942 | 25.2843 | 6.5785 | 0.681 | 31.7724
20.121 | 3.2782 | 25.2857 | 6.574 | 0.6775 | 31.7725
20.212 | 3.2567 | 25.2881 | 6.5735 | 0.6745 | 31.7731
20.325 | 3.2275 | 25.291 | 6.5703 | 0.6752 | 31.7736
20.447 | 3.1896 | 25.2958 | 6.565 | 0.6781 | 31.7755
20.564 | 3.1446 | 25.304 | 6.5625 | 0.6813 | 31.7809
20.688 | 3.0936 | 25.3147 | 6.5608 | 0.6825 | 31.7889
20.816 | 3.0365 | 25.3266 | 6.5585 | 0.6808 | 31.7977
20.957 | 2.9759 | 25.3409 | 6.556 | 0.6782 | 31.8094
21.101 | 2.917 | 25.3586 | 6.5529 | 0.6783 | 31.8254
21.222 | 2.8635 | 25.3771 | 6.5491 | 0.6813 | 31.8431
21.334 | 2.8158 | 25.3939 | 6.5464 | 0.6849 | 31.8592
21.462 | 2.773 | 25.4079 | 6.5452 | 0.6862 | 31.8724
21.599 | 2.7344 | 25.4207 | 6.5442 | 0.6812 | 31.8845
21.726 | 2.7007 | 25.4327 | 6.5419 | 0.6716 | 31.8962
21.855 | 2.6721 | 25.4434 | 6.5393 | 0.6617 | 31.9067
21.987 | 2.6477 | 25.4524 | 6.5377 | 0.6539 | 31.9156
22.124 | 2.6271 | 25.46 | 6.5348 | 0.6509 | 31.923
22.243 | 2.61 | 25.4666 | 6.531 | 0.6485 | 31.9296
22.313 | 2.5966 | 25.472 | 6.5306 | 0.6407 | 31.935
22.399 | 2.586 | 25.4761 | 6.5314 | 0.6303 | 31.9391
22.528 | 2.5774 | 25.4788 | 6.5276 | 0.6215 | 31.9416
22.68 | 2.5698 | 25.4809 | 6.5259 | 0.6126 | 31.9435
22.823 | 2.563 | 25.4829 | 6.527 | 0.6028 | 31.9454
22.933 | 2.5571 | 25.4847 | 6.5266 | 0.5954 | 31.9471
23.042 | 2.552 | 25.4864 | 6.5254 | 0.5901 | 31.9486
23.178 | 2.5477 | 25.4877 | 6.523 | 0.5846 | 31.9499
23.282 | 2.544 | 25.4889 | 6.5206 | 0.5803 | 31.9509
23.356 | 2.541 | 25.4896 | 6.5193 | 0.5793 | 31.9516
23.472 | 2.5385 | 25.49 | 6.5183 | 0.5804 | 31.9518
23.636 | 2.5362 | 25.4904 | 6.5165 | 0.5796 | 31.952
23.795 | 2.5341 | 25.4908 | 6.5145 | 0.5765 | 31.9523
23.966 | 2.5322 | 25.4911 | 6.5117 | 0.5752 | 31.9526
24.126 | 2.5306 | 25.4915 | 6.5087 | 0.5768 | 31.9529
24.251 | 2.5292 | 25.4918 | 6.5084 | 0.577 | 31.9532
24.337 | 2.5281 | 25.4921 | 6.5061 | 0.5717 | 31.9534
24.419 | 2.5273 | 25.4921 | 6.5034 | 0.564 | 31.9534
24.501 | 2.5265 | 25.4922 | 6.5039 | 0.5594 | 31.9534
24.592 | 2.5257 | 25.4921 | 6.5014 | 0.559 | 31.9532
24.68 | 2.5247 | 25.492 | 6.4982 | 0.5613 | 31.9529
24.769 | 2.5236 | 25.492 | 6.4952 | 0.5647 | 31.9528
24.87 | 2.5224 | 25.4921 | 6.4877 | 0.5707 | 31.9528
24.985 | 2.5213 | 25.4922 | 6.485 | 0.5849 | 31.9528
25.138 | 2.5201 | 25.4923 | 6.4844 | 0.5973 | 31.9529
25.303 | 2.5189 | 25.4924 | 6.4791 | 0.5912 | 31.9529
25.45 | 2.5175 | 25.4926 | 6.477 | 0.5756 | 31.953
25.58 | 2.5156 | 25.493 | 6.4695 | 0.5625 | 31.9533
25.723 | 2.5131 | 25.4934 | 6.4695 | 0.5529 | 31.9536
25.855 | 2.5099 | 25.4939 | 6.4692 | 0.5485 | 31.9539
25.991 | 2.5061 | 25.4949 | 6.4675 | 0.5482 | 31.9547
26.137 | 2.5021 | 25.4961 | 6.4695 | 0.5501 | 31.9559
26.288 | 2.4984 | 25.4973 | 6.4637 | 0.5507 | 31.9571
26.45 | 2.495 | 25.4987 | 6.4622 | 0.5476 | 31.9584
26.603 | 2.4921 | 25.4999 | 6.463 | 0.5427 | 31.9597
26.748 | 2.4895 | 25.5009 | 6.4643 | 0.5384 | 31.9607
26.898 | 2.4871 | 25.5018 | 6.4649 | 0.5353 | 31.9616
27.04 | 2.4846 | 25.5029 | 6.4634 | 0.5335 | 31.9627
27.239 | 2.4823 | 25.5042 | 6.463 | 0.5345 | 31.9641
27.413 | 2.5064 | 25.4966 | 6.4631 | 0.682 | 31.9569

## C3
DEPTH | TEMP | DENSITY | OXY | FLUORESCENCE | SALINITY
0.318 | 8.949 | 23.5605 | 6.602 | 5.1033 | 30.444
0.4 | 8.9487 | 23.5592 | 6.614 | 5.0716 | 30.4422
0.587 | 8.9478 | 23.5579 | 6.6232 | 5.0207 | 30.4404
0.826 | 8.9476 | 23.556 | 6.6321 | 4.9705 | 30.4379
1.015 | 8.9487 | 23.5519 | 6.6357 | 4.9369 | 30.4329
1.234 | 8.9505 | 23.5441 | 6.6275 | 4.9163 | 30.4232
1.47 | 8.9512 | 23.5387 | 6.6113 | 4.9068 | 30.4165
1.692 | 8.9485 | 23.5433 | 6.6033 | 4.9049 | 30.4218
1.914 | 8.9405 | 23.552 | 6.6022 | 4.9007 | 30.4315
2.151 | 8.9255 | 23.5599 | 6.5964 | 4.8915 | 30.4387
2.396 | 8.9018 | 23.5687 | 6.5903 | 4.8777 | 30.4453
2.631 | 8.8685 | 23.5799 | 6.5874 | 4.8615 | 30.4533
2.888 | 8.8247 | 23.5941 | 6.5823 | 4.8467 | 30.4632
3.122 | 8.768 | 23.6116 | 6.5763 | 4.8373 | 30.4747
3.337 | 8.6979 | 23.6337 | 6.5712 | 4.8389 | 30.4898
3.547 | 8.6167 | 23.6608 | 6.5642 | 4.8618 | 30.5091
3.757 | 8.5227 | 23.6915 | 6.5584 | 4.9145 | 30.5308
3.967 | 8.413 | 23.7262 | 6.5521 | 4.9971 | 30.5547
4.165 | 8.2893 | 23.7667 | 6.551 | 5.1006 | 30.5837
4.365 | 8.1556 | 23.8114 | 6.5486 | 5.2192 | 30.6165
4.551 | 8.0095 | 23.8576 | 6.5457 | 5.3539 | 30.6492
4.738 | 7.8429 | 23.9049 | 6.5514 | 5.4882 | 30.6798
4.924 | 7.6474 | 23.9565 | 6.5544 | 5.594 | 30.7114
5.112 | 7.4181 | 24.0168 | 6.5516 | 5.654 | 30.7488
5.303 | 7.1587 | 24.09 | 6.5565 | 5.6685 | 30.7981
5.498 | 6.8843 | 24.177 | 6.5649 | 5.6411 | 30.8636
5.69 | 6.6121 | 24.2714 | 6.566 | 5.5647 | 30.9397
5.876 | 6.3559 | 24.3647 | 6.566 | 5.4471 | 31.018
6.064 | 6.129 | 24.4529 | 6.5659 | 5.3001 | 31.0949
6.251 | 5.9417 | 24.5317 | 6.5686 | 5.1251 | 31.1665
6.434 | 5.7925 | 24.5945 | 6.5708 | 4.923 | 31.224
6.645 | 5.6667 | 24.6394 | 6.5716 | 4.6829 | 31.2624
6.853 | 5.5531 | 24.6757 | 6.5719 | 4.3858 | 31.2919
7.053 | 5.4525 | 24.7108 | 6.5714 | 4.028 | 31.322
7.265 | 5.3666 | 24.7422 | 6.5731 | 3.6383 | 31.3495
7.462 | 5.293 | 24.7675 | 6.5773 | 3.2576 | 31.3711
7.669 | 5.2298 | 24.7885 | 6.581 | 2.9139 | 31.3888
7.866 | 5.1774 | 24.8069 | 6.5862 | 2.6186 | 31.4049
8.056 | 5.1367 | 24.8227 | 6.5958 | 2.3758 | 31.4191
8.253 | 5.1068 | 24.8348 | 6.6043 | 2.1851 | 31.4303
8.442 | 5.0848 | 24.843 | 6.6074 | 2.0311 | 31.4377
8.621 | 5.0676 | 24.848 | 6.6079 | 1.8939 | 31.4416
8.806 | 5.0515 | 24.8506 | 6.6112 | 1.7632 | 31.4427
9.003 | 5.033 | 24.8517 | 6.6177 | 1.6371 | 31.4416
9.199 | 5.0101 | 24.8534 | 6.6204 | 1.5239 | 31.4406
9.39 | 4.9829 | 24.8569 | 6.6196 | 1.4359 | 31.4414
9.605 | 4.9525 | 24.8624 | 6.6171 | 1.3774 | 31.4442
9.815 | 4.9198 | 24.8691 | 6.6131 | 1.3452 | 31.4482
10.019 | 4.8849 | 24.8765 | 6.6124 | 1.3423 | 31.4529
10.221 | 4.8484 | 24.8846 | 6.6121 | 1.3448 | 31.4583
10.42 | 4.8119 | 24.8936 | 6.6131 | 1.3116 | 31.4648
10.627 | 4.7769 | 24.9032 | 6.6192 | 1.2599 | 31.4722
10.837 | 4.7443 | 24.9127 | 6.6239 | 1.2222 | 31.4799
11.05 | 4.7148 | 24.9219 | 6.6253 | 1.201 | 31.4877
11.252 | 4.6888 | 24.9302 | 6.6259 | 1.1899 | 31.4947
11.465 | 4.6648 | 24.9372 | 6.6269 | 1.1797 | 31.5004
11.671 | 4.6405 | 24.943 | 6.626 | 1.1669 | 31.5045
11.878 | 4.6133 | 24.9481 | 6.6235 | 1.1547 | 31.5074
12.077 | 4.5811 | 24.9534 | 6.6216 | 1.1442 | 31.5099
12.274 | 4.5418 | 24.9598 | 6.6177 | 1.1324 | 31.5129
12.479 | 4.4934 | 24.9675 | 6.6144 | 1.1209 | 31.5164
12.684 | 4.4336 | 24.9771 | 6.6112 | 1.1092 | 31.5209
12.888 | 4.3621 | 24.9895 | 6.6085 | 1.0941 | 31.5275
13.097 | 4.2821 | 25.0066 | 6.6075 | 1.0792 | 31.539
13.312 | 4.2008 | 25.0283 | 6.6038 | 1.0662 | 31.5562
13.516 | 4.1236 | 25.0518 | 6.6012 | 1.0559 | 31.5764
13.732 | 4.0514 | 25.0733 | 6.5979 | 1.051 | 31.5946
13.945 | 3.9839 | 25.0929 | 6.5955 | 1.0482 | 31.6111
14.146 | 3.9234 | 25.1124 | 6.5967 | 1.0419 | 31.6285
14.345 | 3.8718 | 25.131 | 6.5952 | 1.0324 | 31.6457
14.544 | 3.8286 | 25.1466 | 6.5997 | 1.0193 | 31.6602
14.757 | 3.791 | 25.1589 | 6.6088 | 1.0033 | 31.6712
14.966 | 3.7545 | 25.1683 | 6.6121 | 0.9861 | 31.6788
15.184 | 3.7142 | 25.1756 | 6.6141 | 0.9632 | 31.6832
15.4 | 3.6649 | 25.1822 | 6.6169 | 0.9366 | 31.6859
15.617 | 3.6055 | 25.1912 | 6.6165 | 0.9105 | 31.6904
15.829 | 3.5421 | 25.2061 | 6.6123 | 0.8874 | 31.702
16.037 | 3.4832 | 25.2253 | 6.608 | 0.8703 | 31.7194
16.251 | 3.432 | 25.2436 | 6.6036 | 0.8559 | 31.7366
16.468 | 3.3868 | 25.2585 | 6.6005 | 0.8419 | 31.7503
16.678 | 3.3456 | 25.2713 | 6.5954 | 0.828 | 31.7617
16.905 | 3.309 | 25.2834 | 6.589 | 0.8131 | 31.7729
17.124 | 3.2783 | 25.295 | 6.5821 | 0.798 | 31.7841
17.339 | 3.2543 | 25.3048 | 6.574 | 0.7832 | 31.7938
17.543 | 3.236 | 25.3124 | 6.5679 | 0.7693 | 31.8013
17.745 | 3.2218 | 25.3177 | 6.562 | 0.7576 | 31.8065
17.959 | 3.2103 | 25.3215 | 6.556 | 0.7513 | 31.8099
18.178 | 3.2005 | 25.3242 | 6.551 | 0.7471 | 31.8123
18.387 | 3.1914 | 25.3265 | 6.5457 | 0.7368 | 31.8142
18.583 | 3.1821 | 25.3281 | 6.5397 | 0.7229 | 31.8152
18.786 | 3.1707 | 25.3293 | 6.5352 | 0.7112 | 31.8155
19.002 | 3.1547 | 25.3301 | 6.5288 | 0.702 | 31.8147
19.214 | 3.1307 | 25.331 | 6.5235 | 0.6954 | 31.8134
19.421 | 3.0953 | 25.3336 | 6.5197 | 0.6918 | 31.8128
19.593 | 3.0463 | 25.339 | 6.5145 | 0.6887 | 31.8144
19.782 | 2.9845 | 25.3489 | 6.5094 | 0.6831 | 31.8203
19.995 | 2.9167 | 25.3657 | 6.5055 | 0.6768 | 31.8343
20.225 | 2.8532 | 25.3877 | 6.5023 | 0.6733 | 31.8553
20.436 | 2.7996 | 25.4096 | 6.4977 | 0.672 | 31.8772
20.63 | 2.7568 | 25.4282 | 6.4959 | 0.6703 | 31.8961
20.816 | 2.7238 | 25.443 | 6.4958 | 0.6675 | 31.9114
21.015 | 2.6989 | 25.4542 | 6.4923 | 0.663 | 31.9229
21.218 | 2.6803 | 25.4626 | 6.4888 | 0.657 | 31.9315
21.426 | 2.6668 | 25.4686 | 6.4871 | 0.6498 | 31.9378
21.64 | 2.6572 | 25.4728 | 6.4855 | 0.6398 | 31.942
21.852 | 2.6504 | 25.4756 | 6.4841 | 0.6275 | 31.9449
22.066 | 2.6457 | 25.4775 | 6.4832 | 0.6157 | 31.9468
22.288 | 2.6426 | 25.4789 | 6.4822 | 0.6051 | 31.9482
22.505 | 2.6409 | 25.4796 | 6.4812 | 0.5954 | 31.9489
22.727 | 2.6401 | 25.48 | 6.4816 | 0.5881 | 31.9493
22.944 | 2.64 | 25.4803 | 6.4811 | 0.584 | 31.9497
23.149 | 2.6406 | 25.4806 | 6.4802 | 0.5828 | 31.9501
23.258 | 2.6711 | 25.464 | 6.4753 | 0.6294 | 31.9324

## C4
DEPTH | TEMP | DENSITY | OXY | FLUORESCENCE | SALINITY
0.43 | 8.961 | 23.5963 | 6.5386 | 3.3841 | 30.4921
0.509 | 8.9621 | 23.5964 | 6.5313 | 3.3962 | 30.4924
0.668 | 8.9634 | 23.5959 | 6.524 | 3.386 | 30.492
0.829 | 8.9634 | 23.5953 | 6.5168 | 3.3696 | 30.4913
0.982 | 8.9604 | 23.5952 | 6.5103 | 3.3646 | 30.4906
1.159 | 8.9528 | 23.5962 | 6.5034 | 3.374 | 30.4903
1.314 | 8.9394 | 23.5986 | 6.4929 | 3.3851 | 30.4909
1.467 | 8.9192 | 23.6034 | 6.4813 | 3.3958 | 30.4931
1.611 | 8.8914 | 23.6107 | 6.474 | 3.4069 | 30.4971
1.748 | 8.8538 | 23.6207 | 6.4659 | 3.4085 | 30.5028
1.901 | 8.8027 | 23.6339 | 6.4577 | 3.3988 | 30.5099
2.061 | 8.7359 | 23.6517 | 6.4494 | 3.3832 | 30.52
2.211 | 8.652 | 23.6757 | 6.4451 | 3.3661 | 30.5347
2.385 | 8.5489 | 23.7057 | 6.4392 | 3.348 | 30.5538
2.56 | 8.428 | 23.7432 | 6.4333 | 3.3269 | 30.5792
2.739 | 8.2946 | 23.7878 | 6.436 | 3.3089 | 30.6117
2.913 | 8.1485 | 23.8358 | 6.4363 | 3.3022 | 30.6463
3.078 | 7.983 | 23.8853 | 6.4342 | 3.3019 | 30.6797
3.24 | 7.7917 | 23.9393 | 6.4315 | 3.2998 | 30.7147
3.408 | 7.5765 | 24.0018 | 6.4314 | 3.2962 | 30.7568
3.584 | 7.3494 | 24.0737 | 6.4345 | 3.2928 | 30.8096
3.768 | 7.1249 | 24.1503 | 6.4329 | 3.28 | 30.8693
3.952 | 6.9142 | 24.2253 | 6.4364 | 3.2443 | 30.9299
4.124 | 6.724 | 24.296 | 6.4433 | 3.1854 | 30.9888
4.281 | 6.5566 | 24.3598 | 6.4479 | 3.1063 | 31.0432
4.441 | 6.4105 | 24.4157 | 6.4534 | 3.0004 | 31.0912
4.596 | 6.2823 | 24.4641 | 6.4492 | 2.8589 | 31.1326
4.759 | 6.1679 | 24.5055 | 6.4492 | 2.6871 | 31.1675
4.907 | 6.0668 | 24.5421 | 6.4558 | 2.4983 | 31.1986
5.04 | 5.9823 | 24.5759 | 6.4578 | 2.3031 | 31.2287
5.165 | 5.9165 | 24.6049 | 6.4576 | 2.1109 | 31.2556
5.283 | 5.8668 | 24.6271 | 6.4594 | 1.9319 | 31.2762
5.409 | 5.8284 | 24.643 | 6.4593 | 1.7792 | 31.2907
5.544 | 5.7975 | 24.6549 | 6.4607 | 1.6625 | 31.3012
5.685 | 5.7722 | 24.6647 | 6.4646 | 1.5785 | 31.3098
5.814 | 5.7523 | 24.6728 | 6.4642 | 1.515 | 31.3172
5.932 | 5.7372 | 24.6794 | 6.4638 | 1.4612 | 31.3233
6.301 | 5.7287 | 24.6814 | 6.4659 | 1.0173 | 31.3246

## C5
DEPTH | TEMP | DENSITY | OXY | FLUORESCENCE | SALINITY
0.421 | 9.8562 | 23.2053 | 6.5116 | 5.9138 | 30.1688
0.489 | 9.856 | 23.2055 | 6.5121 | 5.858 | 30.169
0.608 | 9.8563 | 23.2057 | 6.5237 | 5.7923 | 30.1692
0.767 | 9.8571 | 23.2057 | 6.5358 | 5.7265 | 30.1695
0.953 | 9.8583 | 23.2054 | 6.5373 | 5.6766 | 30.1693
1.158 | 9.8589 | 23.205 | 6.5452 | 5.6407 | 30.1689
1.364 | 9.858 | 23.2047 | 6.587 | 5.6079 | 30.1683
1.57 | 9.8547 | 23.2049 | 6.6248 | 5.5798 | 30.168
1.805 | 9.8488 | 23.206 | 6.6234 | 5.5536 | 30.1681
2.042 | 9.8401 | 23.2082 | 6.6052 | 5.5272 | 30.1692
2.3 | 9.8281 | 23.2112 | 6.5809 | 5.52 | 30.1706
2.554 | 9.8119 | 23.2157 | 6.5676 | 5.545 | 30.173
2.815 | 9.7917 | 23.222 | 6.5604 | 5.5898 | 30.177
3.07 | 9.7686 | 23.2302 | 6.5391 | 5.6328 | 30.1828
3.324 | 9.7443 | 23.2398 | 6.5229 | 5.6641 | 30.1902
3.579 | 9.72 | 23.25 | 6.517 | 5.6858 | 30.1983
3.833 | 9.6945 | 23.2601 | 6.5036 | 5.7084 | 30.2061
4.094 | 9.6653 | 23.2707 | 6.4899 | 5.7546 | 30.2138
4.36 | 9.6294 | 23.283 | 6.4845 | 5.8466 | 30.2224
4.627 | 9.5816 | 23.2983 | 6.4834 | 6.0045 | 30.2323
4.887 | 9.514 | 23.318 | 6.4822 | 6.248 | 30.2441
5.141 | 9.4218 | 23.346 | 6.4813 | 6.5757 | 30.2616
5.405 | 9.3107 | 23.385 | 6.4783 | 6.9604 | 30.2896
5.663 | 9.1897 | 23.4318 | 6.4751 | 7.3605 | 30.3258
5.918 | 9.0596 | 23.4809 | 6.4729 | 7.7317 | 30.3633
6.165 | 8.9083 | 23.5314 | 6.4709 | 8.0532 | 30.3989
6.411 | 8.7179 | 23.5875 | 6.467 | 8.3278 | 30.4344
6.652 | 8.4808 | 23.6575 | 6.4613 | 8.5553 | 30.4795
6.88 | 8.201 | 23.7437 | 6.455 | 8.7439 | 30.5383
7.1 | 7.8669 | 23.8364 | 6.4495 | 8.9083 | 30.5968
7.316 | 7.4623 | 23.9365 | 6.4445 | 9.0612 | 30.6541
7.54 | 7.0196 | 24.0626 | 6.4376 | 9.207 | 30.7403
7.764 | 6.6048 | 24.2103 | 6.4356 | 9.2974 | 30.861
7.984 | 6.2583 | 24.3524 | 6.4363 | 9.2701 | 30.9872
8.209 | 5.9808 | 24.4688 | 6.4326 | 9.1297 | 31.0928
8.431 | 5.7497 | 24.5544 | 6.4333 | 8.8965 | 31.1669
8.65 | 5.551 | 24.6227 | 6.4361 | 8.5386 | 31.2246
8.873 | 5.3862 | 24.6847 | 6.4348 | 8.0311 | 31.2795
9.091 | 5.2513 | 24.7349 | 6.4347 | 7.4036 | 31.3241
9.312 | 5.1389 | 24.7754 | 6.4345 | 6.7014 | 31.3597
9.525 | 5.0475 | 24.8106 | 6.4316 | 5.971 | 31.3917
9.748 | 4.9737 | 24.8391 | 6.4303 | 5.275 | 31.4176
9.97 | 4.9112 | 24.861 | 6.4303 | 4.6654 | 31.4368
10.196 | 4.8557 | 24.8783 | 6.428 | 4.16 | 31.4513
10.427 | 4.806 | 24.8935 | 6.4277 | 3.7574 | 31.4639
10.651 | 4.7623 | 24.9073 | 6.4291 | 3.4451 | 31.4755
10.876 | 4.725 | 24.9195 | 6.4306 | 3.2083 | 31.4859
11.071 | 4.7697 | 24.9119 | 6.4433 | 65.6501 | 31.4823

## C6
DEPTH | TEMP | DENSITY | OXY | FLUORESCENCE | SALINITY
0.413 | 9.7303 | 23.2641 | 6.5479 | 6.2823 | 30.2186
0.579 | 9.7304 | 23.2641 | 6.5411 | 6.2408 | 30.2185
0.732 | 9.7307 | 23.264 | 6.5496 | 6.1873 | 30.2185
0.914 | 9.7313 | 23.2639 | 6.566 | 6.1514 | 30.2185
1.138 | 9.7324 | 23.2637 | 6.5608 | 6.1411 | 30.2185
1.357 | 9.7337 | 23.2633 | 6.5383 | 6.1474 | 30.2183
1.571 | 9.7344 | 23.2628 | 6.5202 | 6.1599 | 30.2177
1.801 | 9.7331 | 23.2626 | 6.4963 | 6.1743 | 30.2172
2.004 | 9.7286 | 23.2631 | 6.4681 | 6.19 | 30.2169
2.205 | 9.7201 | 23.2649 | 6.446 | 6.2018 | 30.2174
2.405 | 9.7066 | 23.2682 | 6.431 | 6.2055 | 30.219
2.622 | 9.6866 | 23.2734 | 6.4162 | 6.2075 | 30.2216
2.843 | 9.6578 | 23.281 | 6.3986 | 6.2126 | 30.2255
3.073 | 9.6155 | 23.2916 | 6.3858 | 6.2133 | 30.2306
3.301 | 9.5544 | 23.3073 | 6.3774 | 6.207 | 30.2385
3.534 | 9.4744 | 23.3314 | 6.372 | 6.2062 | 30.2533
3.764 | 9.3781 | 23.3632 | 6.3695 | 6.226 | 30.275
3.989 | 9.2638 | 23.4009 | 6.3666 | 6.2732 | 30.3007
4.209 | 9.1287 | 23.4446 | 6.3666 | 6.3453 | 30.3303
4.423 | 8.97 | 23.4937 | 6.369 | 6.4387 | 30.3625
4.635 | 8.7887 | 23.5486 | 6.368 | 6.5441 | 30.3981
4.828 | 8.5916 | 23.6077 | 6.3695 | 6.6535 | 30.4365
5.043 | 8.3855 | 23.6661 | 6.373 | 6.775 | 30.473
5.256 | 8.1761 | 23.7271 | 6.3778 | 6.906 | 30.5127
5.471 | 7.9658 | 23.7903 | 6.3847 | 7.0255 | 30.5555
5.654 | 7.7448 | 23.8496 | 6.3914 | 7.1182 | 30.5922
5.855 | 7.4952 | 23.9065 | 6.4016 | 7.1941 | 30.6215
6.073 | 7.2178 | 23.9819 | 6.4114 | 7.2806 | 30.6705
6.268 | 6.9468 | 24.0916 | 6.4226 | 7.3947 | 30.7653
6.457 | 6.7145 | 24.2112 | 6.4298 | 7.5117 | 30.8796
6.604 | 6.5253 | 24.3117 | 6.4298 | 7.5707 | 30.9771
6.762 | 6.3716 | 24.3893 | 6.4299 | 7.5092 | 31.0515
6.948 | 6.2446 | 24.4473 | 6.4269 | 7.2787 | 31.1055
7.148 | 6.1316 | 24.4894 | 6.4224 | 6.892 | 31.1416
7.34 | 6.022 | 24.5223 | 6.4203 | 6.4205 | 31.1667
7.542 | 5.9141 | 24.5529 | 6.4172 | 5.9196 | 31.1893
7.712 | 5.8119 | 24.5841 | 6.4139 | 5.4135 | 31.2136
7.862 | 5.7182 | 24.6139 | 6.4137 | 4.9413 | 31.2376
7.998 | 5.6321 | 24.6407 | 6.4124 | 4.5506 | 31.259
8.156 | 5.5527 | 24.6655 | 6.4088 | 4.2466 | 31.279
8.351 | 5.4804 | 24.6887 | 6.4059 | 4.0061 | 31.298
8.534 | 5.4145 | 24.7101 | 6.4081 | 3.7988 | 31.3157
8.699 | 5.3541 | 24.7297 | 6.4125 | 3.6052 | 31.3318
8.825 | 5.2989 | 24.7474 | 6.414 | 3.4144 | 31.3466
8.942 | 5.2477 | 24.7634 | 6.4149 | 3.2125 | 31.3597
9.066 | 5.1978 | 24.7775 | 6.4143 | 3.0058 | 31.3704
9.193 | 5.1461 | 24.7903 | 6.4113 | 2.8119 | 31.3795
9.344 | 5.0904 | 24.8032 | 6.4089 | 2.6431 | 31.3882
9.53 | 5.0295 | 24.8179 | 6.407 | 2.505 | 31.3984
9.721 | 4.9631 | 24.8337 | 6.4097 | 2.3961 | 31.4093
9.899 | 4.8896 | 24.8499 | 6.4151 | 2.3097 | 31.42
10.067 | 4.8087 | 24.8676 | 6.419 | 2.2298 | 31.4315
10.228 | 4.7249 | 24.8885 | 6.4188 | 2.1429 | 31.4468
10.397 | 4.6456 | 24.9117 | 6.4156 | 2.0513 | 31.4658
10.569 | 4.575 | 24.934 | 6.4139 | 1.9618 | 31.4847
10.722 | 4.5131 | 24.9526 | 6.4121 | 1.8731 | 31.5002
10.912 | 4.4576 | 24.9677 | 6.4085 | 1.7785 | 31.5121
11.117 | 4.4067 | 24.9807 | 6.4074 | 1.67 | 31.5221
11.319 | 4.359 | 24.9928 | 6.4084 | 1.5607 | 31.5312
11.511 | 4.3126 | 25.0038 | 6.4082 | 1.4682 | 31.5393
11.667 | 4.2656 | 25.0144 | 6.4065 | 1.3883 | 31.5468
11.823 | 4.2181 | 25.0255 | 6.406 | 1.3169 | 31.5549
12.007 | 4.1711 | 25.0381 | 6.4074 | 1.255 | 31.5649
12.2 | 4.1255 | 25.0517 | 6.4078 | 1.2028 | 31.5764
12.377 | 4.0806 | 25.065 | 6.4085 | 1.16 | 31.5877
12.541 | 4.0345 | 25.0772 | 6.4101 | 1.1237 | 31.5975
12.693 | 3.987 | 25.0887 | 6.4122 | 1.0923 | 31.6063
12.87 | 3.9407 | 25.1013 | 6.4139 | 1.0654 | 31.6165
13.063 | 3.8997 | 25.1148 | 6.4147 | 1.042 | 31.6286
13.268 | 3.8652 | 25.1278 | 6.4161 | 1.0196 | 31.6409
13.47 | 3.836 | 25.1387 | 6.4163 | 0.9968 | 31.6512
13.68 | 3.8086 | 25.1475 | 6.4162 | 0.9745 | 31.659
13.879 | 3.7787 | 25.1542 | 6.4165 | 0.9477 | 31.664
14.074 | 3.7423 | 25.1596 | 6.4132 | 0.9143 | 31.6665
14.288 | 3.6999 | 25.1664 | 6.4078 | 0.8813 | 31.6701
14.518 | 3.6565 | 25.1768 | 6.4037 | 0.8523 | 31.6781
14.724 | 3.6172 | 25.1893 | 6.4009 | 0.8266 | 31.6893
14.919 | 3.5844 | 25.201 | 6.396 | 0.8051 | 31.7003
15.11 | 3.5573 | 25.2103 | 6.3913 | 0.7877 | 31.7088
15.278 | 3.5344 | 25.2172 | 6.3879 | 0.7719 | 31.7149
15.479 | 3.5139 | 25.2229 | 6.3829 | 0.7573 | 31.7198
15.67 | 3.4943 | 25.2278 | 6.3805 | 0.7464 | 31.7237
15.884 | 3.4746 | 25.2327 | 6.378 | 0.7393 | 31.7277
16.105 | 3.4554 | 25.2384 | 6.3756 | 0.7331 | 31.7327
16.315 | 3.4381 | 25.2448 | 6.3782 | 0.7267 | 31.7388
16.499 | 3.4233 | 25.2512 | 6.3761 | 0.7227 | 31.7451
16.714 | 3.4108 | 25.2565 | 6.368 | 0.7224 | 31.7504
16.933 | 3.3994 | 25.2611 | 6.3567 | 0.724 | 31.7549
17.144 | 3.3882 | 25.2652 | 6.3559 | 0.7242 | 31.7589
17.359 | 3.3761 | 25.269 | 6.3629 | 0.7216 | 31.7622
17.566 | 3.3616 | 25.2725 | 6.3586 | 0.72 | 31.765
17.763 | 3.3435 | 25.2764 | 6.3576 | 0.7176 | 31.768
17.962 | 3.322 | 25.2813 | 6.3545 | 0.7107 | 31.7717
18.178 | 3.2983 | 25.2871 | 6.3548 | 0.7053 | 31.7764
18.371 | 3.2747 | 25.294 | 6.3551 | 0.7037 | 31.7825
18.556 | 3.2545 | 25.3019 | 6.3497 | 0.7016 | 31.7901
18.74 | 3.2395 | 25.3093 | 6.3589 | 0.6986 | 31.7979
18.962 | 3.2345 | 25.304 | 6.3325 | 1.9074 | 31.7907

## D1
DEPTH | TEMP | DENSITY | OXY | FLUORESCENCE | SALINITY
0.375 | 9.6685 | 23.3483 | 6.7207 | 5.9957 | 30.314
0.465 | 9.6639 | 23.3497 | 6.7343 | 6.0014 | 30.3148
0.635 | 9.6592 | 23.3513 | 6.7299 | 5.9767 | 30.316
0.828 | 9.6549 | 23.3532 | 6.7167 | 5.9191 | 30.3175
1.022 | 9.6504 | 23.3549 | 6.7133 | 5.8528 | 30.3188
1.227 | 9.6446 | 23.3565 | 6.724 | 5.809 | 30.3196
1.436 | 9.6362 | 23.3585 | 6.7279 | 5.7976 | 30.3205
1.643 | 9.6262 | 23.3612 | 6.7144 | 5.8068 | 30.322
1.866 | 9.6167 | 23.365 | 6.6936 | 5.8147 | 30.3249
2.08 | 9.6088 | 23.3684 | 6.6732 | 5.8193 | 30.3277
2.298 | 9.6015 | 23.3711 | 6.6577 | 5.8285 | 30.3297
2.513 | 9.594 | 23.3735 | 6.6403 | 5.8407 | 30.3313
2.732 | 9.5848 | 23.376 | 6.6223 | 5.8541 | 30.3326
2.966 | 9.5709 | 23.3788 | 6.6089 | 5.8649 | 30.3333
3.196 | 9.5475 | 23.3827 | 6.5978 | 5.8738 | 30.3336
3.429 | 9.5092 | 23.3895 | 6.5889 | 5.8984 | 30.3347
3.666 | 9.449 | 23.4012 | 6.5808 | 5.9536 | 30.3378
3.908 | 9.3553 | 23.419 | 6.574 | 6.0402 | 30.3419
4.143 | 9.2166 | 23.447 | 6.572 | 6.1615 | 30.3505
4.367 | 9.0354 | 23.4927 | 6.575 | 6.3159 | 30.3738
4.592 | 8.8243 | 23.5565 | 6.5786 | 6.4953 | 30.415
4.825 | 8.5867 | 23.6296 | 6.5793 | 6.6966 | 30.4636
5.056 | 8.3147 | 23.7094 | 6.5788 | 6.9187 | 30.5152
5.285 | 8.0043 | 23.7985 | 6.5778 | 7.1521 | 30.5728
5.521 | 7.6689 | 23.8998 | 6.5815 | 7.3665 | 30.6429
5.745 | 7.3391 | 24.0128 | 6.5755 | 7.5269 | 30.7303
5.956 | 7.0394 | 24.1253 | 6.5654 | 7.6183 | 30.8233
6.144 | 6.772 | 24.2252 | 6.5667 | 7.6469 | 30.9067
6.347 | 6.5217 | 24.3084 | 6.5666 | 7.6216 | 30.9724
6.555 | 6.276 | 24.382 | 6.5651 | 7.5548 | 31.0276
6.757 | 6.0452 | 24.4587 | 6.5686 | 7.4578 | 31.0896
6.962 | 5.8495 | 24.5362 | 6.5746 | 7.3253 | 31.1585
7.166 | 5.6974 | 24.6032 | 6.5789 | 7.1661 | 31.2211
7.363 | 5.5856 | 24.655 | 6.5808 | 6.9988 | 31.2704
7.554 | 5.5069 | 24.6926 | 6.5793 | 6.8272 | 31.3067
7.753 | 5.4538 | 24.7188 | 6.5775 | 6.6387 | 31.3322
7.953 | 5.4189 | 24.736 | 6.5775 | 6.4053 | 31.3491
8.16 | 5.3956 | 24.7464 | 6.5763 | 6.1189 | 31.3589
8.372 | 5.3782 | 24.7523 | 6.5729 | 5.8047 | 31.3639
8.576 | 5.362 | 24.7559 | 6.5718 | 5.4956 | 31.3661
8.778 | 5.3432 | 24.7587 | 6.5737 | 5.2201 | 31.367
8.984 | 5.3175 | 24.7614 | 6.5771 | 4.9984 | 31.3668
9.207 | 5.2797 | 24.7648 | 6.5788 | 4.8378 | 31.3659
9.423 | 5.2271 | 24.7717 | 6.5817 | 4.7246 | 31.3672
9.645 | 5.1634 | 24.7845 | 6.5865 | 4.636 | 31.3745
9.861 | 5.0963 | 24.8029 | 6.5936 | 4.5693 | 31.3886
10.084 | 5.0325 | 24.8237 | 6.6011 | 4.5109 | 31.4062
10.309 | 4.9748 | 24.844 | 6.6059 | 4.4372 | 31.424
10.541 | 4.9236 | 24.8622 | 6.6128 | 4.3605 | 31.44
10.771 | 4.8786 | 24.8784 | 6.6187 | 4.2996 | 31.4545
10.997 | 4.8394 | 24.8926 | 6.623 | 4.2418 | 31.4671
11.228 | 4.8043 | 24.9043 | 6.6255 | 4.153 | 31.4772
11.454 | 4.7704 | 24.9137 | 6.6243 | 4.02 | 31.4846
11.682 | 4.7344 | 24.9215 | 6.6201 | 3.8591 | 31.4897
11.914 | 4.6935 | 24.9282 | 6.6143 | 3.6951 | 31.4928
12.145 | 4.6469 | 24.9361 | 6.6095 | 3.5424 | 31.4966
12.378 | 4.5986 | 24.9475 | 6.6045 | 3.398 | 31.5048
12.606 | 4.5547 | 24.962 | 6.6018 | 3.2447 | 31.5173
12.831 | 4.5193 | 24.9761 | 6.6023 | 3.0684 | 31.5306
13.067 | 4.4929 | 24.9875 | 6.6004 | 2.8816 | 31.5415
13.295 | 4.4732 | 24.9955 | 6.601 | 2.691 | 31.5491
13.535 | 4.4575 | 25.0007 | 6.6024 | 2.4975 | 31.5536
13.773 | 4.4429 | 25.004 | 6.6018 | 2.3142 | 31.556
14.011 | 4.4267 | 25.0064 | 6.6012 | 2.1443 | 31.5569
14.249 | 4.4067 | 25.0085 | 6.5995 | 1.9939 | 31.557
14.481 | 4.3811 | 25.0111 | 6.5998 | 1.8783 | 31.5571
14.712 | 4.3476 | 25.0145 | 6.5993 | 1.7979 | 31.5571
14.94 | 4.3036 | 25.0191 | 6.5965 | 1.7412 | 31.5574
15.174 | 4.2473 | 25.0263 | 6.5925 | 1.7019 | 31.5595
15.404 | 4.178 | 25.0366 | 6.5879 | 1.6767 | 31.5639
15.637 | 4.0977 | 25.0509 | 6.5846 | 1.6657 | 31.5721
15.87 | 4.0114 | 25.0702 | 6.5787 | 1.6699 | 31.5859
16.103 | 3.9243 | 25.0926 | 6.5707 | 1.686 | 31.6037
16.333 | 3.84 | 25.1156 | 6.5627 | 1.711 | 31.6226
16.565 | 3.7617 | 25.1385 | 6.5497 | 1.7374 | 31.6422
16.799 | 3.6932 | 25.1613 | 6.5393 | 1.7561 | 31.6629
17.032 | 3.6375 | 25.1823 | 6.5304 | 1.7637 | 31.6829
17.268 | 3.5941 | 25.1998 | 6.5209 | 1.7597 | 31.6999
17.503 | 3.5603 | 25.2128 | 6.5146 | 1.7381 | 31.7124
17.739 | 3.5322 | 25.2224 | 6.5076 | 1.6943 | 31.7213
17.976 | 3.5063 | 25.2297 | 6.5001 | 1.6439 | 31.7275
18.21 | 3.4794 | 25.2355 | 6.4955 | 1.6048 | 31.7318
18.449 | 3.4489 | 25.2412 | 6.4899 | 1.5757 | 31.7354
18.678 | 3.4142 | 25.2476 | 6.4864 | 1.5443 | 31.7397
18.907 | 3.3758 | 25.2556 | 6.4852 | 1.5056 | 31.7455
19.144 | 3.3344 | 25.2648 | 6.4822 | 1.4723 | 31.7523
19.378 | 3.2896 | 25.2743 | 6.4807 | 1.4499 | 31.7594
19.614 | 3.2416 | 25.2845 | 6.4801 | 1.4279 | 31.7669
19.853 | 3.1916 | 25.2961 | 6.4787 | 1.398 | 31.7761
20.087 | 3.1416 | 25.3097 | 6.4765 | 1.3617 | 31.7878
20.325 | 3.0932 | 25.3244 | 6.4779 | 1.3251 | 31.801
20.555 | 3.0471 | 25.3385 | 6.4796 | 1.2943 | 31.8138
20.781 | 3.0046 | 25.3525 | 6.4782 | 1.2731 | 31.8269
21.008 | 2.9684 | 25.3667 | 6.4787 | 1.2495 | 31.8409
21.217 | 2.9405 | 25.3795 | 6.4802 | 1.2073 | 31.8541
21.473 | 3.0678 | 25.3441 | 6.4716 | 1.247 | 31.823

## D2
DEPTH | TEMP | DENSITY | OXY | FLUORESCENCE | SALINITY
0.469 | 9.1232 | 23.5441 | 6.637 | 5.4883 | 30.4566
0.521 | 9.1261 | 23.5438 | 6.6356 | 5.4577 | 30.4568
0.645 | 9.1305 | 23.5429 | 6.6358 | 5.4044 | 30.4565
0.794 | 9.1364 | 23.5414 | 6.6338 | 5.344 | 30.4557
0.982 | 9.1436 | 23.5394 | 6.635 | 5.2945 | 30.4546
1.166 | 9.1509 | 23.5368 | 6.6437 | 5.2553 | 30.4527
1.345 | 9.1562 | 23.5338 | 6.6546 | 5.2156 | 30.4499
1.506 | 9.157 | 23.5317 | 6.6632 | 5.1821 | 30.4473
1.709 | 9.1511 | 23.5308 | 6.6727 | 5.1532 | 30.4451
1.899 | 9.1356 | 23.5321 | 6.6848 | 5.1213 | 30.4437
2.087 | 9.1081 | 23.5364 | 6.7055 | 5.1009 | 30.4439
2.267 | 9.0684 | 23.5449 | 6.7298 | 5.1025 | 30.4469
2.459 | 9.0188 | 23.5581 | 6.7414 | 5.1098 | 30.4542
2.656 | 8.9615 | 23.575 | 6.7437 | 5.1044 | 30.4649
2.866 | 8.899 | 23.5949 | 6.7477 | 5.0926 | 30.4783
3.06 | 8.8365 | 23.6177 | 6.7508 | 5.091 | 30.4955
3.195 | 8.7802 | 23.641 | 6.7441 | 5.101 | 30.5147
3.29 | 8.696 | 23.6799 | 6.7199 | 5.1459 | 30.5484
3.405 | 8.6614 | 23.6932 | 6.7097 | 5.2022 | 30.5588
3.603 | 8.6246 | 23.7044 | 6.6946 | 5.2833 | 30.5663
3.819 | 8.5858 | 23.7167 | 6.6791 | 5.3797 | 30.5747
4.024 | 8.5473 | 23.7301 | 6.6727 | 5.4894 | 30.5847
4.241 | 8.5103 | 23.7431 | 6.6674 | 5.6092 | 30.5943
4.426 | 8.4757 | 23.7559 | 6.6615 | 5.7338 | 30.6043
4.615 | 8.4428 | 23.768 | 6.6583 | 5.8655 | 30.6136
4.818 | 8.4064 | 23.7783 | 6.6518 | 6.0019 | 30.62
5.043 | 8.3572 | 23.7886 | 6.6466 | 6.1342 | 30.6241
5.251 | 8.2842 | 23.8016 | 6.6436 | 6.2562 | 30.6274
5.46 | 8.1778 | 23.8218 | 6.6344 | 6.3714 | 30.6337
5.657 | 8.037 | 23.8535 | 6.6258 | 6.4883 | 30.6488
5.854 | 7.866 | 23.8967 | 6.6201 | 6.6174 | 30.6734
6.078 | 7.6645 | 23.9473 | 6.6121 | 6.7585 | 30.7026
6.302 | 7.4266 | 24.005 | 6.6066 | 6.8943 | 30.7352
6.535 | 7.1508 | 24.073 | 6.6086 | 7.0148 | 30.7752
6.752 | 6.8486 | 24.1542 | 6.613 | 7.1174 | 30.8289
6.975 | 6.543 | 24.2482 | 6.6177 | 7.1953 | 30.8993
7.2 | 6.2546 | 24.3467 | 6.6204 | 7.2397 | 30.9794
7.432 | 5.9917 | 24.4398 | 6.6187 | 7.246 | 31.0576
7.652 | 5.7563 | 24.524 | 6.6156 | 7.2045 | 31.1295
7.861 | 5.5506 | 24.6001 | 6.6109 | 7.1071 | 31.1959
8.076 | 5.3749 | 24.6667 | 6.6068 | 6.9605 | 31.2552
8.289 | 5.2247 | 24.7225 | 6.6074 | 6.768 | 31.3047
8.506 | 5.0952 | 24.7693 | 6.6118 | 6.5442 | 31.346
8.727 | 4.9831 | 24.8095 | 6.6168 | 6.3259 | 31.3815
8.951 | 4.8822 | 24.8426 | 6.6189 | 6.1211 | 31.4098
9.174 | 4.7839 | 24.8695 | 6.6189 | 5.9129 | 31.4306
9.392 | 4.6833 | 24.895 | 6.6198 | 5.6941 | 31.4496
9.609 | 4.5789 | 24.9211 | 6.6191 | 5.46 | 31.469
9.827 | 4.4696 | 24.9474 | 6.6143 | 5.2198 | 31.4881
10.035 | 4.3609 | 24.9769 | 6.6124 | 4.9826 | 31.5115
10.245 | 4.264 | 25.0106 | 6.6113 | 4.7494 | 31.5418
10.455 | 4.1862 | 25.0424 | 6.6085 | 4.5167 | 31.5722
10.677 | 4.1265 | 25.0678 | 6.6062 | 4.2669 | 31.5968
10.891 | 4.0799 | 25.0861 | 6.6061 | 4.001 | 31.6142
11.11 | 4.0399 | 25.0988 | 6.6053 | 3.7334 | 31.6254
11.321 | 4.0008 | 25.1083 | 6.6027 | 3.4731 | 31.6325
11.524 | 3.9574 | 25.1161 | 6.6002 | 3.2172 | 31.6372
11.729 | 3.9043 | 25.1235 | 6.5968 | 2.9635 | 31.6401
11.938 | 3.8414 | 25.1334 | 6.596 | 2.7392 | 31.6452
12.152 | 3.7758 | 25.149 | 6.5969 | 2.5615 | 31.657
12.371 | 3.7161 | 25.1679 | 6.5958 | 2.4136 | 31.6739
12.586 | 3.6665 | 25.186 | 6.5948 | 2.288 | 31.6909
12.797 | 3.6268 | 25.2009 | 6.5973 | 2.1886 | 31.7051
13.003 | 3.594 | 25.2122 | 6.5981 | 2.1122 | 31.7155
13.212 | 3.5643 | 25.2202 | 6.5998 | 2.0233 | 31.7221
13.416 | 3.5334 | 25.2259 | 6.6039 | 1.8853 | 31.7258
13.624 | 3.4978 | 25.231 | 6.6055 | 1.727 | 31.7282
13.844 | 3.4578 | 25.2377 | 6.607 | 1.5821 | 31.7321
14.067 | 3.418 | 25.2476 | 6.6098 | 1.4547 | 31.7401
14.282 | 3.3829 | 25.2593 | 6.611 | 1.3501 | 31.7508
14.498 | 3.3546 | 25.2699 | 6.6112 | 1.2696 | 31.7611
14.712 | 3.333 | 25.2786 | 6.6079 | 1.2082 | 31.7695
14.919 | 3.3171 | 25.2851 | 6.6036 | 1.1608 | 31.7759
15.122 | 3.3056 | 25.2896 | 6.6001 | 1.1239 | 31.7803
15.335 | 3.2973 | 25.2925 | 6.5941 | 1.0952 | 31.7831
15.552 | 3.291 | 25.2943 | 6.5884 | 1.0726 | 31.7847
15.775 | 3.286 | 25.2955 | 6.5862 | 1.0553 | 31.7856
16.002 | 3.282 | 25.2962 | 6.582 | 1.0437 | 31.7861
16.232 | 3.2787 | 25.2968 | 6.5755 | 1.0317 | 31.7865
16.452 | 3.2758 | 25.2972 | 6.57 | 1.018 | 31.7866
16.671 | 3.2729 | 25.2972 | 6.5646 | 1.0052 | 31.7863
16.882 | 3.2692 | 25.2972 | 6.5605 | 0.9912 | 31.7859
17.095 | 3.2642 | 25.2972 | 6.5558 | 0.9784 | 31.7853
17.313 | 3.2572 | 25.2972 | 6.55 | 0.9728 | 31.7846
17.543 | 3.2471 | 25.2977 | 6.5467 | 0.9765 | 31.7841
17.78 | 3.2327 | 25.2984 | 6.5447 | 0.9855 | 31.7834
18.017 | 3.2117 | 25.2996 | 6.5388 | 0.9944 | 31.7826
18.253 | 3.1824 | 25.3018 | 6.5343 | 1.0001 | 31.7823
18.475 | 3.1451 | 25.3066 | 6.531 | 1.0006 | 31.7842
18.691 | 3.1016 | 25.3146 | 6.5299 | 0.9952 | 31.7896
18.909 | 3.0531 | 25.3244 | 6.5284 | 0.9847 | 31.7968
19.115 | 3.0006 | 25.3361 | 6.5235 | 0.9738 | 31.8059
19.326 | 2.9472 | 25.3502 | 6.5206 | 0.9664 | 31.818
19.542 | 2.8971 | 25.3664 | 6.5183 | 0.9633 | 31.8331
19.764 | 2.8542 | 25.3831 | 6.5138 | 0.9582 | 31.8497
19.968 | 2.8201 | 25.3983 | 6.5113 | 0.9455 | 31.8652
20.164 | 2.7948 | 25.4104 | 6.5089 | 0.9311 | 31.8778
20.344 | 2.7768 | 25.4194 | 6.5051 | 0.919 | 31.8872
20.518 | 2.7644 | 25.4256 | 6.5008 | 0.9043 | 31.8936
20.659 | 2.7559 | 25.4295 | 6.4981 | 0.8839 | 31.8977
20.833 | 2.7498 | 25.432 | 6.4965 | 0.86 | 31.9002
21.001 | 2.7453 | 25.4333 | 6.4933 | 0.8356 | 31.9014
21.184 | 2.7414 | 25.4342 | 6.4888 | 0.8136 | 31.9021
21.38 | 2.7378 | 25.4349 | 6.486 | 0.7977 | 31.9026
21.579 | 2.7344 | 25.4355 | 6.4852 | 0.7895 | 31.903
21.771 | 2.7309 | 25.4361 | 6.4821 | 0.7848 | 31.9035
21.966 | 2.7271 | 25.4369 | 6.478 | 0.7798 | 31.904
22.147 | 2.723 | 25.4377 | 6.475 | 0.777 | 31.9046
22.32 | 2.7185 | 25.4387 | 6.4721 | 0.7751 | 31.9054
22.498 | 2.7138 | 25.4398 | 6.4682 | 0.769 | 31.9064
22.68 | 2.7092 | 25.441 | 6.4678 | 0.7606 | 31.9074
22.87 | 2.7046 | 25.4424 | 6.4669 | 0.7557 | 31.9086
23.07 | 2.7002 | 25.4437 | 6.4631 | 0.7549 | 31.9099
23.27 | 2.696 | 25.445 | 6.4583 | 0.7554 | 31.9112
23.483 | 2.6918 | 25.4465 | 6.4545 | 0.7573 | 31.9125
23.694 | 2.6877 | 25.448 | 6.4566 | 0.7589 | 31.914
23.902 | 2.684 | 25.4496 | 6.4534 | 0.7574 | 31.9156
24.114 | 2.6811 | 25.4512 | 6.4471 | 0.7546 | 31.9173
24.323 | 2.6792 | 25.4525 | 6.4539 | 0.7528 | 31.9188
24.523 | 2.6784 | 25.4534 | 6.4539 | 0.7525 | 31.9199
24.72 | 2.6784 | 25.4539 | 6.4504 | 0.755 | 31.9205
24.915 | 2.6789 | 25.454 | 6.4507 | 0.7596 | 31.9207
25.114 | 2.6796 | 25.4539 | 6.4477 | 0.7616 | 31.9205
25.326 | 2.6804 | 25.4536 | 6.4465 | 0.7565 | 31.9203
25.533 | 2.6813 | 25.4534 | 6.4461 | 0.7484 | 31.9202
25.832 | 2.6936 | 25.4422 | 6.4416 | 1.4551 | 31.9073

## D3
DEPTH | TEMP | DENSITY | OXY | FLUORESCENCE | SALINITY
0.307 | 9.9305 | 23.2546 | 6.5905 | 4.4424 | 30.2472
0.442 | 9.9297 | 23.2549 | 6.5871 | 4.4227 | 30.2474
0.664 | 9.9286 | 23.2552 | 6.5818 | 4.4056 | 30.2476
0.849 | 9.927 | 23.2555 | 6.5725 | 4.3905 | 30.2476
1.023 | 9.9243 | 23.256 | 6.5587 | 4.3801 | 30.2477
1.211 | 9.9198 | 23.2568 | 6.5504 | 4.3734 | 30.2478
1.405 | 9.9122 | 23.258 | 6.5438 | 4.366 | 30.2478
1.586 | 9.9004 | 23.2601 | 6.5335 | 4.3614 | 30.2481
1.759 | 9.8842 | 23.2637 | 6.5288 | 4.3626 | 30.2494
1.961 | 9.8634 | 23.2691 | 6.5287 | 4.3715 | 30.2521
2.151 | 9.8367 | 23.2759 | 6.5263 | 4.3874 | 30.2552
2.325 | 9.8012 | 23.2844 | 6.5245 | 4.4022 | 30.2589
2.517 | 9.7563 | 23.2956 | 6.524 | 4.4125 | 30.2642
2.695 | 9.7028 | 23.3108 | 6.5296 | 4.4202 | 30.2728
2.87 | 9.6397 | 23.3292 | 6.5396 | 4.4281 | 30.2836
3.046 | 9.5624 | 23.3506 | 6.5538 | 4.441 | 30.2955
3.224 | 9.4625 | 23.3764 | 6.5678 | 4.4672 | 30.3086
3.422 | 9.3298 | 23.4092 | 6.5724 | 4.5144 | 30.3243
3.624 | 9.155 | 23.4528 | 6.5738 | 4.5885 | 30.346
3.838 | 8.9346 | 23.5102 | 6.5718 | 4.6967 | 30.3768
4.05 | 8.6747 | 23.5839 | 6.5664 | 4.8403 | 30.4218
4.255 | 8.3898 | 23.6718 | 6.5656 | 5.0167 | 30.4811
4.458 | 8.0978 | 23.7688 | 6.5664 | 5.2197 | 30.5517
4.653 | 7.8195 | 23.8697 | 6.567 | 5.4298 | 30.6309
4.864 | 7.5744 | 23.9676 | 6.572 | 5.6321 | 30.7129
5.061 | 7.374 | 24.0552 | 6.5795 | 5.8283 | 30.7901
5.258 | 7.2192 | 24.1266 | 6.5811 | 6.0146 | 30.8548
5.458 | 7.1034 | 24.1811 | 6.5809 | 6.1832 | 30.9048
5.657 | 7.0183 | 24.2213 | 6.5797 | 6.3276 | 30.9419
5.862 | 6.9557 | 24.2502 | 6.574 | 6.4298 | 30.9682
6.055 | 6.9081 | 24.2705 | 6.5681 | 6.4906 | 30.9863
6.245 | 6.8682 | 24.285 | 6.5625 | 6.5363 | 30.9982
6.445 | 6.8295 | 24.2959 | 6.5586 | 6.5742 | 31.0058
6.65 | 6.788 | 24.306 | 6.5551 | 6.6133 | 31.0119
6.851 | 6.7415 | 24.3173 | 6.5519 | 6.6747 | 31.0186
7.048 | 6.6868 | 24.33 | 6.5482 | 6.7473 | 31.026
7.239 | 6.6175 | 24.3439 | 6.5479 | 6.8087 | 31.0326
7.425 | 6.5262 | 24.3598 | 6.5495 | 6.8628 | 31.0383
7.604 | 6.4083 | 24.3814 | 6.5483 | 6.9236 | 31.0473
7.801 | 6.2643 | 24.4121 | 6.545 | 6.9887 | 31.0638
7.972 | 6.1062 | 24.4532 | 6.543 | 7.0391 | 31.0918
8.148 | 5.9542 | 24.5037 | 6.5425 | 7.0611 | 31.133
8.319 | 5.8207 | 24.5543 | 6.5422 | 7.0575 | 31.1772
8.491 | 5.705 | 24.5972 | 6.5415 | 7.0374 | 31.2145
8.675 | 5.6003 | 24.6322 | 6.5396 | 6.9826 | 31.2436
8.844 | 5.4995 | 24.662 | 6.5373 | 6.8583 | 31.2669
9.014 | 5.3977 | 24.6904 | 6.5365 | 6.674 | 31.2884
9.193 | 5.2907 | 24.7187 | 6.5377 | 6.4567 | 31.3091
9.367 | 5.1764 | 24.7481 | 6.5368 | 6.2136 | 31.3304
9.544 | 5.0593 | 24.7813 | 6.5349 | 5.9664 | 31.3562
9.72 | 4.9491 | 24.818 | 6.535 | 5.7366 | 31.3877
9.881 | 4.8544 | 24.8544 | 6.5367 | 5.5264 | 31.421
10.047 | 4.7783 | 24.8858 | 6.5378 | 5.3216 | 31.4504
10.218 | 4.7189 | 24.9102 | 6.5351 | 5.1045 | 31.4734
10.392 | 4.6732 | 24.9286 | 6.5343 | 4.8703 | 31.4907
10.569 | 4.6378 | 24.9424 | 6.5369 | 4.6196 | 31.5034
10.737 | 4.6098 | 24.9524 | 6.5397 | 4.3649 | 31.5124
10.89 | 4.5871 | 24.9598 | 6.5418 | 4.1299 | 31.5187
11.041 | 4.5679 | 24.9653 | 6.5404 | 3.9032 | 31.5232
11.203 | 4.5509 | 24.9696 | 6.539 | 3.6542 | 31.5265
11.339 | 4.5355 | 24.9734 | 6.539 | 3.4046 | 31.5293
11.455 | 4.5219 | 24.9771 | 6.541 | 3.1995 | 31.5321
11.583 | 4.5102 | 24.9802 | 6.5442 | 3.0485 | 31.5346
11.738 | 4.4998 | 24.9825 | 6.5457 | 2.9341 | 31.5362
11.921 | 4.4898 | 24.9839 | 6.55 | 2.8438 | 31.5367
12.1 | 4.4793 | 24.985 | 6.5556 | 2.7631 | 31.5367
12.24 | 4.4679 | 24.9862 | 6.5613 | 2.6799 | 31.5367
12.386 | 4.4559 | 24.9877 | 6.5648 | 2.6057 | 31.5371
12.547 | 4.4434 | 24.9898 | 6.5652 | 2.5464 | 31.5381
12.679 | 4.4303 | 24.9921 | 6.5668 | 2.4952 | 31.5394
12.833 | 4.4161 | 24.9945 | 6.5693 | 2.4503 | 31.5406
13.029 | 4.4003 | 24.9972 | 6.5722 | 2.4158 | 31.542
13.206 | 4.3825 | 25.0004 | 6.5729 | 2.3974 | 31.5438
13.38 | 4.3617 | 25.0041 | 6.5733 | 2.3834 | 31.5458
13.552 | 4.3363 | 25.0079 | 6.5769 | 2.3672 | 31.5474
13.718 | 4.3054 | 25.0126 | 6.5787 | 2.3568 | 31.5495
13.848 | 4.2707 | 25.02 | 6.5798 | 2.3486 | 31.5544
13.954 | 4.2349 | 25.0293 | 6.5819 | 2.3448 | 31.5618
14.087 | 4.1978 | 25.0385 | 6.5838 | 2.3476 | 31.5688
14.243 | 4.1571 | 25.047 | 6.5872 | 2.3505 | 31.5745
14.376 | 4.1128 | 25.0568 | 6.5873 | 2.3558 | 31.5813
14.517 | 4.0684 | 25.0691 | 6.5857 | 2.3574 | 31.5914
14.64 | 4.0269 | 25.0823 | 6.586 | 2.341 | 31.603
14.751 | 3.9885 | 25.094 | 6.5868 | 2.2947 | 31.6131
14.872 | 3.9517 | 25.1042 | 6.588 | 2.2143 | 31.6215
15.016 | 3.9155 | 25.1133 | 6.5892 | 2.1177 | 31.6286
15.166 | 3.8786 | 25.1216 | 6.5854 | 2.0217 | 31.6347
15.336 | 3.839 | 25.1294 | 6.5829 | 1.9242 | 31.6399
15.515 | 3.7953 | 25.1374 | 6.582 | 1.8282 | 31.6447
15.704 | 3.7489 | 25.147 | 6.5821 | 1.7486 | 31.6514
15.851 | 3.7044 | 25.1594 | 6.5852 | 1.6935 | 31.6618
15.92 | 3.6663 | 25.1735 | 6.5827 | 1.6463 | 31.6751
15.974 | 3.6362 | 25.1855 | 6.5799 | 1.595 | 31.6868
16.07 | 3.6116 | 25.1938 | 6.5815 | 1.5507 | 31.6943
16.216 | 3.5902 | 25.1996 | 6.5824 | 1.5097 | 31.6992
16.392 | 3.5712 | 25.205 | 6.5805 | 1.4612 | 31.7038
16.585 | 3.5542 | 25.2097 | 6.5789 | 1.4063 | 31.7078
16.767 | 3.5377 | 25.2134 | 6.5782 | 1.3441 | 31.7105
16.945 | 3.52 | 25.2163 | 6.5756 | 1.2811 | 31.7121
17.122 | 3.5008 | 25.2195 | 6.5717 | 1.2261 | 31.7141
17.285 | 3.4807 | 25.2237 | 6.5663 | 1.1798 | 31.7171
17.456 | 3.4601 | 25.2278 | 6.5606 | 1.1434 | 31.7199
17.622 | 3.4391 | 25.2323 | 6.5549 | 1.1142 | 31.7232
17.787 | 3.4193 | 25.2375 | 6.5485 | 1.0877 | 31.7276
17.962 | 3.4018 | 25.2431 | 6.5421 | 1.066 | 31.7326
18.152 | 3.3861 | 25.2478 | 6.5383 | 1.0509 | 31.7367
18.34 | 3.3703 | 25.2508 | 6.5363 | 1.0366 | 31.7387
18.53 | 3.3526 | 25.2535 | 6.5316 | 1.0196 | 31.7402
18.717 | 3.333 | 25.2572 | 6.5261 | 1.0092 | 31.7427
18.894 | 3.3124 | 25.2616 | 6.521 | 1.0078 | 31.7459
19.059 | 3.2917 | 25.2668 | 6.5154 | 1.0014 | 31.7502
19.23 | 3.2709 | 25.272 | 6.5107 | 0.9858 | 31.7544
19.408 | 3.2484 | 25.2766 | 6.5062 | 0.9696 | 31.7577
19.604 | 3.223 | 25.2813 | 6.5003 | 0.9557 | 31.7609
19.785 | 3.1953 | 25.2876 | 6.4952 | 0.9415 | 31.7658
19.955 | 3.1667 | 25.2954 | 6.4922 | 0.9293 | 31.7725
20.127 | 3.1371 | 25.3033 | 6.4875 | 0.9194 | 31.7793
20.294 | 3.1057 | 25.3113 | 6.4813 | 0.9035 | 31.7859
20.471 | 3.0726 | 25.3203 | 6.4787 | 0.8816 | 31.7937
20.676 | 3.0384 | 25.3306 | 6.4774 | 0.8616 | 31.803
20.842 | 3.0049 | 25.342 | 6.4745 | 0.8463 | 31.8137
21.01 | 2.9759 | 25.3538 | 6.4724 | 0.8357 | 31.8255
21.172 | 2.9533 | 25.3644 | 6.4708 | 0.8244 | 31.8365
21.321 | 2.9367 | 25.3726 | 6.4671 | 0.8084 | 31.845
21.485 | 2.9248 | 25.3788 | 6.4637 | 0.7963 | 31.8516
21.673 | 2.9165 | 25.3831 | 6.4632 | 0.7849 | 31.8561
21.833 | 2.9103 | 25.3861 | 6.4629 | 0.7646 | 31.8592
21.992 | 2.9053 | 25.3883 | 6.4628 | 0.7399 | 31.8615
22.17 | 2.9011 | 25.3904 | 6.4608 | 0.7162 | 31.8635
22.344 | 2.8976 | 25.3924 | 6.4592 | 0.6977 | 31.8657
22.373 | 2.9247 | 25.3784 | 6.426 | 0.7207 | 31.851
22.442 | 2.9159 | 25.379 | 6.4237 | 0.7371 | 31.8509
22.667 | 2.8862 | 25.389 | 6.4087 | 0.8793 | 31.8602

## EE1
DEPTH | TEMP | DENSITY | OXY | FLUORESCENCE | SALINITY
0.469 | 11.2782 | 22.7664 | 6.7374 | 13.0419 | 29.909
0.606 | 11.2752 | 22.7671 | 6.7654 | 13.0133 | 29.9091
0.792 | 11.2701 | 22.7681 | 6.7719 | 12.9356 | 29.9092
1.014 | 11.2613 | 22.7698 | 6.7618 | 12.8298 | 29.9095
1.241 | 11.2459 | 22.7727 | 6.7462 | 12.7235 | 29.9098
1.474 | 11.2181 | 22.7775 | 6.7255 | 12.6642 | 29.9098
1.711 | 11.1694 | 22.7862 | 6.7074 | 12.6681 | 29.9102
1.959 | 11.0868 | 22.8018 | 6.6914 | 12.7083 | 29.912
2.177 | 10.9488 | 22.8284 | 6.6768 | 12.7537 | 29.9158
2.379 | 10.7339 | 22.8704 | 6.6643 | 12.8075 | 29.9231
2.572 | 10.4547 | 22.9383 | 6.6544 | 12.889 | 29.9506
2.719 | 10.1669 | 23.037 | 6.6454 | 12.9946 | 30.0169
2.829 | 9.7385 | 23.2347 | 6.6401 | 13.177 | 30.1825
2.886 | 9.5942 | 23.2993 | 6.6373 | 13.1841 | 30.2361
3.003 | 9.467 | 23.3459 | 6.6342 | 13.1533 | 30.2705
3.146 | 9.3436 | 23.3865 | 6.6313 | 13.1336 | 30.298
3.289 | 9.2144 | 23.4256 | 6.6289 | 13.1182 | 30.3227
3.404 | 9.0663 | 23.4646 | 6.6253 | 13.0863 | 30.3438
3.506 | 8.8909 | 23.5078 | 6.6228 | 13.0699 | 30.3653
3.62 | 8.6938 | 23.5607 | 6.6242 | 13.0947 | 30.3957
3.759 | 8.4859 | 23.6227 | 6.6269 | 13.1184 | 30.4361
3.925 | 8.2655 | 23.6869 | 6.6329 | 13.092 | 30.4776
4.053 | 8.0175 | 23.7513 | 6.6389 | 13.0243 | 30.515
4.165 | 7.7307 | 23.8216 | 6.641 | 12.9477 | 30.5541
4.299 | 7.4211 | 23.9074 | 6.6476 | 12.8953 | 30.61
4.454 | 7.1277 | 24.0097 | 6.6423 | 12.8402 | 30.6909
4.617 | 6.8792 | 24.1127 | 6.62 | 12.7059 | 30.7811
4.747 | 6.6804 | 24.2015 | 6.603 | 12.4722 | 30.8619
4.888 | 6.5243 | 24.2741 | 6.594 | 12.1881 | 30.9293
5.052 | 6.4005 | 24.335 | 6.588 | 11.8928 | 30.9871
5.222 | 6.2978 | 24.388 | 6.5813 | 11.5739 | 31.0385
5.405 | 6.2067 | 24.4346 | 6.5799 | 11.2367 | 31.0836
5.56 | 6.1206 | 24.4744 | 6.5811 | 10.9304 | 31.1209
5.687 | 6.0354 | 24.5079 | 6.5816 | 10.6992 | 31.1505
5.791 | 5.9472 | 24.5375 | 6.5853 | 10.54 | 31.1748
5.934 | 5.8528 | 24.5656 | 6.5879 | 10.4265 | 31.1963
6.107 | 5.7531 | 24.5951 | 6.5889 | 10.3847 | 31.219
6.284 | 5.6526 | 24.6265 | 6.5891 | 10.4531 | 31.244
6.442 | 5.5555 | 24.6577 | 6.588 | 10.6181 | 31.2696
6.562 | 5.4643 | 24.6872 | 6.5868 | 10.8539 | 31.2938
6.676 | 5.378 | 24.7128 | 6.5875 | 11.1369 | 31.3139
6.836 | 5.2916 | 24.7338 | 6.588 | 11.3988 | 31.3284
7.011 | 5.1999 | 24.7516 | 6.5863 | 11.5439 | 31.3381
7.197 | 5.1002 | 24.7672 | 6.5854 | 11.5363 | 31.344
7.385 | 4.993 | 24.7814 | 6.5883 | 11.4061 | 31.3475
7.57 | 4.8818 | 24.795 | 6.591 | 11.2051 | 31.3496
7.757 | 4.7727 | 24.8097 | 6.5925 | 10.9728 | 31.3538
7.948 | 4.6738 | 24.8297 | 6.5935 | 10.7246 | 31.3659
8.153 | 4.5925 | 24.856 | 6.5945 | 10.4722 | 31.3887
8.312 | 4.5357 | 24.8893 | 6.5933 | 10.2393 | 31.4233
8.48 | 4.5072 | 24.926 | 6.5909 | 10.041 | 31.466
8.672 | 4.5005 | 24.9556 | 6.5917 | 9.8368 | 31.5024
8.865 | 4.5024 | 24.9719 | 6.5896 | 9.5362 | 31.5231
9.014 | 4.5023 | 24.9786 | 6.5899 | 9.0984 | 31.5315
9.155 | 4.4955 | 24.981 | 6.5888 | 8.5667 | 31.5337
9.326 | 4.4797 | 24.9824 | 6.5891 | 7.9732 | 31.5335
9.524 | 4.4548 | 24.9846 | 6.5937 | 7.3732 | 31.5331
9.766 | 4.4212 | 24.9882 | 6.5958 | 6.8818 | 31.5333
9.986 | 4.3814 | 24.9943 | 6.5949 | 6.5512 | 31.536
10.199 | 4.3407 | 25.0041 | 6.5923 | 6.3582 | 31.5433
10.394 | 4.3043 | 25.016 | 6.5928 | 6.2574 | 31.5536
10.606 | 4.2737 | 25.0264 | 6.5911 | 6.1984 | 31.5629
10.818 | 4.2473 | 25.0343 | 6.5928 | 6.1542 | 31.5696
11.023 | 4.2239 | 25.0406 | 6.5943 | 6.115 | 31.5746
11.208 | 4.2021 | 25.0461 | 6.5922 | 6.0622 | 31.5788
11.358 | 4.1808 | 25.0506 | 6.5937 | 5.9773 | 31.5819
11.513 | 4.1592 | 25.0547 | 6.5957 | 5.8538 | 31.5844
11.712 | 4.1371 | 25.059 | 6.5932 | 5.7107 | 31.5871
11.917 | 4.1134 | 25.0635 | 6.5907 | 5.5931 | 31.5899
12.128 | 4.0871 | 25.0682 | 6.5904 | 5.4859 | 31.5925
12.347 | 4.0584 | 25.0738 | 6.5903 | 5.3634 | 31.5961
12.568 | 4.029 | 25.0807 | 6.5903 | 5.2475 | 31.6012
12.788 | 4.0009 | 25.0884 | 6.5885 | 5.1051 | 31.6075
13.001 | 3.9758 | 25.0963 | 6.5882 | 4.891 | 31.6145
13.214 | 3.9544 | 25.1037 | 6.5897 | 4.6454 | 31.6212
13.435 | 3.936 | 25.1096 | 6.5945 | 4.4336 | 31.6265
13.652 | 3.9183 | 25.1143 | 6.5971 | 4.2564 | 31.6302
13.868 | 3.8993 | 25.1181 | 6.5965 | 4.0802 | 31.6327
14.083 | 3.8778 | 25.1219 | 6.5954 | 3.9034 | 31.635
14.305 | 3.8536 | 25.1265 | 6.5908 | 3.7351 | 31.638
14.524 | 3.8283 | 25.1324 | 6.5875 | 3.5664 | 31.6423
14.748 | 3.8048 | 25.1395 | 6.5872 | 3.4003 | 31.6484
14.967 | 3.7845 | 25.1465 | 6.5837 | 3.2614 | 31.655
15.187 | 3.7668 | 25.1521 | 6.5787 | 3.1444 | 31.6599
15.404 | 3.7498 | 25.1562 | 6.5768 | 3.0338 | 31.6631
15.623 | 3.7318 | 25.1597 | 6.5765 | 2.9385 | 31.6654
15.849 | 3.7115 | 25.1633 | 6.5739 | 2.8594 | 31.6675
16.07 | 3.6882 | 25.1672 | 6.5686 | 2.7869 | 31.6697
16.29 | 3.6622 | 25.1719 | 6.567 | 2.7169 | 31.6726
16.511 | 3.6353 | 25.1782 | 6.5649 | 2.6538 | 31.6775
16.739 | 3.6095 | 25.1857 | 6.563 | 2.5967 | 31.6839
16.963 | 3.5855 | 25.1931 | 6.5622 | 2.5421 | 31.6905
17.191 | 3.5625 | 25.1996 | 6.5589 | 2.4912 | 31.696
17.421 | 3.5393 | 25.2052 | 6.5588 | 2.4408 | 31.7005
17.643 | 3.516 | 25.211 | 6.5625 | 2.3889 | 31.7051
17.859 | 3.493 | 25.217 | 6.563 | 2.3261 | 31.7101
18.072 | 3.4694 | 25.2227 | 6.5604 | 2.2481 | 31.7146
18.284 | 3.4429 | 25.2274 | 6.5613 | 2.1668 | 31.7175
18.495 | 3.4103 | 25.232 | 6.5608 | 2.0822 | 31.7196
18.704 | 3.3705 | 25.2382 | 6.5592 | 1.9926 | 31.723
18.912 | 3.327 | 25.248 | 6.5597 | 1.8992 | 31.7305
19.128 | 3.2861 | 25.261 | 6.5587 | 1.7977 | 31.7423
19.344 | 3.2523 | 25.2745 | 6.5572 | 1.694 | 31.7556
19.55 | 3.2266 | 25.2858 | 6.5556 | 1.601 | 31.767
19.758 | 3.2081 | 25.2942 | 6.5523 | 1.5238 | 31.7755
19.963 | 3.1952 | 25.3003 | 6.5514 | 1.4548 | 31.7817
20.169 | 3.1867 | 25.3044 | 6.5506 | 1.3826 | 31.7859
20.372 | 3.1813 | 25.3069 | 6.5471 | 1.3074 | 31.7885
20.573 | 3.1775 | 25.3081 | 6.5441 | 1.2366 | 31.7896
20.765 | 3.1742 | 25.3084 | 6.542 | 1.1758 | 31.7897
20.964 | 3.1705 | 25.3086 | 6.539 | 1.1303 | 31.7894
21.165 | 3.1663 | 25.309 | 6.5344 | 1.1001 | 31.7895
21.344 | 3.1619 | 25.3097 | 6.5324 | 1.082 | 31.7899
21.505 | 3.1571 | 25.3103 | 6.5307 | 1.0728 | 31.7901
21.708 | 3.1515 | 25.3107 | 6.5279 | 1.0672 | 31.79
21.916 | 3.1447 | 25.3114 | 6.526 | 1.06 | 31.7902
22.125 | 3.1364 | 25.3125 | 6.5239 | 1.052 | 31.7907
22.326 | 3.1257 | 25.3139 | 6.5228 | 1.0492 | 31.7913
22.524 | 3.1116 | 25.3155 | 6.5195 | 1.0474 | 31.7919
22.708 | 3.0947 | 25.3186 | 6.5171 | 1.0416 | 31.7939
22.866 | 3.0774 | 25.3236 | 6.5176 | 1.0355 | 31.7983
22.976 | 3.062 | 25.3292 | 6.5186 | 1.027 | 31.8037
23.088 | 3.0494 | 25.3341 | 6.5181 | 1.0151 | 31.8085
23.231 | 3.0391 | 25.338 | 6.5169 | 1.0062 | 31.8124
23.402 | 3.0307 | 25.3409 | 6.5165 | 1.0029 | 31.8151
23.576 | 3.0236 | 25.3433 | 6.5148 | 0.997 | 31.8174
23.766 | 3.0178 | 25.3453 | 6.514 | 0.9819 | 31.8193
23.961 | 3.0133 | 25.347 | 6.5138 | 0.9598 | 31.8209
24.152 | 3.0104 | 25.3484 | 6.5139 | 0.9357 | 31.8224
24.349 | 3.0093 | 25.3495 | 6.5137 | 0.9144 | 31.8236
24.546 | 3.0095 | 25.35 | 6.515 | 0.899 | 31.8243
24.704 | 3.0106 | 25.3501 | 6.5155 | 0.889 | 31.8245
24.781 | 3.0491 | 25.3378 | 6.5147 | 1.5858 | 31.8132

## EE2
DEPTH | TEMP | DENSITY | OXY | FLUORESCENCE | SALINITY
0.353 | 9.6667 | 23.3314 | 6.7783 | 9.8369 | 30.292
0.458 | 9.6677 | 23.3306 | 6.795 | 9.6887 | 30.2912
0.653 | 9.6678 | 23.33 | 6.7945 | 9.5162 | 30.2904
0.869 | 9.6664 | 23.3295 | 6.785 | 9.3347 | 30.2895
1.087 | 9.663 | 23.3291 | 6.7696 | 9.177 | 30.2882
1.283 | 9.6572 | 23.3292 | 6.751 | 9.0689 | 30.2873
1.529 | 9.6489 | 23.3305 | 6.7307 | 9.0162 | 30.2872
1.748 | 9.6379 | 23.3325 | 6.7153 | 8.9987 | 30.2876
2.004 | 9.6222 | 23.3354 | 6.7018 | 9.0032 | 30.2881
2.24 | 9.5988 | 23.339 | 6.6881 | 9.0357 | 30.288
2.459 | 9.5648 | 23.3447 | 6.6759 | 9.0845 | 30.2884
2.676 | 9.5196 | 23.354 | 6.6651 | 9.1344 | 30.2913
2.907 | 9.4621 | 23.367 | 6.6551 | 9.1836 | 30.2965
3.098 | 9.3909 | 23.3842 | 6.6462 | 9.2434 | 30.3044
3.237 | 9.3074 | 23.4068 | 6.6382 | 9.3268 | 30.3169
3.347 | 9.2144 | 23.4348 | 6.6294 | 9.4324 | 30.3345
3.479 | 9.1122 | 23.467 | 6.6227 | 9.547 | 30.3558
3.653 | 8.9935 | 23.5015 | 6.6174 | 9.6795 | 30.377
3.846 | 8.8412 | 23.5389 | 6.6126 | 9.846 | 30.3957
4.045 | 8.6411 | 23.5862 | 6.6088 | 10.0367 | 30.4184
4.247 | 8.3884 | 23.6513 | 6.6039 | 10.2439 | 30.4546
4.428 | 8.0811 | 23.734 | 6.6012 | 10.4657 | 30.5043
4.574 | 7.727 | 23.835 | 6.6059 | 10.6691 | 30.5704
4.705 | 7.3453 | 23.9519 | 6.6055 | 10.8069 | 30.6538
4.883 | 6.9564 | 24.0765 | 6.6002 | 10.8903 | 30.7476
5.085 | 6.5861 | 24.2059 | 6.5973 | 10.962 | 30.8525
5.292 | 6.2618 | 24.334 | 6.5947 | 11.0205 | 30.9645
5.45 | 5.9989 | 24.4481 | 6.5944 | 11.0514 | 31.0692
5.579 | 5.7961 | 24.5399 | 6.593 | 11.0552 | 31.1553
5.743 | 5.6403 | 24.6081 | 6.5912 | 11.017 | 31.219
5.944 | 5.5163 | 24.6578 | 6.5889 | 10.8965 | 31.264
6.124 | 5.4134 | 24.6957 | 6.5871 | 10.6414 | 31.2973
6.315 | 5.3256 | 24.7262 | 6.5861 | 10.2617 | 31.3235
6.52 | 5.2495 | 24.7519 | 6.5838 | 9.8342 | 31.3454
6.737 | 5.1828 | 24.7738 | 6.5827 | 9.4174 | 31.3638
6.959 | 5.1236 | 24.7928 | 6.5835 | 9.0143 | 31.3796
7.179 | 5.0702 | 24.8095 | 6.5836 | 8.5812 | 31.3934
7.389 | 5.0216 | 24.8247 | 6.5842 | 8.0804 | 31.406
7.607 | 4.9781 | 24.8391 | 6.5861 | 7.5359 | 31.4183
7.813 | 4.939 | 24.8515 | 6.5863 | 7.0192 | 31.4286
8.028 | 4.902 | 24.8616 | 6.587 | 6.5637 | 31.4364
8.239 | 4.8664 | 24.8714 | 6.5907 | 6.177 | 31.444
8.422 | 4.8329 | 24.8814 | 6.5926 | 5.8637 | 31.4521
8.625 | 4.8016 | 24.8908 | 6.5917 | 5.5994 | 31.4598
8.837 | 4.7716 | 24.8991 | 6.5927 | 5.3572 | 31.4664
9.063 | 4.7416 | 24.9066 | 6.5934 | 5.1253 | 31.4719
9.262 | 4.7102 | 24.9137 | 6.593 | 4.9118 | 31.4766
9.513 | 4.6763 | 24.9207 | 6.595 | 4.7356 | 31.4811
9.748 | 4.6403 | 24.9287 | 6.5953 | 4.5979 | 31.4864
9.986 | 4.605 | 24.9382 | 6.5976 | 4.4775 | 31.4938
10.219 | 4.5726 | 24.948 | 6.6009 | 4.3514 | 31.5021
10.463 | 4.5437 | 24.957 | 6.6038 | 4.2239 | 31.5097
10.702 | 4.5189 | 24.965 | 6.607 | 4.1184 | 31.5166
10.941 | 4.4984 | 24.972 | 6.6055 | 4.0287 | 31.5228
11.188 | 4.4817 | 24.9775 | 6.6082 | 3.9431 | 31.5276
11.431 | 4.4673 | 24.9817 | 6.6093 | 3.8682 | 31.531
11.67 | 4.4536 | 24.9847 | 6.6057 | 3.8045 | 31.5331
11.91 | 4.4393 | 24.987 | 6.6039 | 3.7466 | 31.5341
12.146 | 4.4232 | 24.9893 | 6.6019 | 3.6954 | 31.5349
12.384 | 4.4041 | 24.9915 | 6.5979 | 3.6509 | 31.5354
12.625 | 4.3802 | 24.9942 | 6.5929 | 3.599 | 31.5357
12.866 | 4.3505 | 24.9982 | 6.5892 | 3.5522 | 31.537
13.102 | 4.3157 | 25.0043 | 6.5861 | 3.5303 | 31.5403
13.339 | 4.2773 | 25.0127 | 6.5849 | 3.5207 | 31.5461
13.579 | 4.2363 | 25.0222 | 6.58 | 3.5167 | 31.5529
13.817 | 4.1924 | 25.0324 | 6.5734 | 3.5114 | 31.5603
14.061 | 4.1469 | 25.0435 | 6.5722 | 3.5087 | 31.5688
14.304 | 4.1018 | 25.0558 | 6.5717 | 3.5207 | 31.5787
14.539 | 4.0592 | 25.0681 | 6.5696 | 3.5265 | 31.5891
14.776 | 4.0186 | 25.0792 | 6.5689 | 3.5092 | 31.5981
14.992 | 3.9779 | 25.0886 | 6.5705 | 3.4685 | 31.605
15.229 | 3.9348 | 25.0969 | 6.5698 | 3.4116 | 31.6103
15.458 | 3.8874 | 25.1054 | 6.5658 | 3.3437 | 31.6154
15.677 | 3.8345 | 25.1148 | 6.564 | 3.2642 | 31.6209
15.911 | 3.7762 | 25.1259 | 6.5613 | 3.1898 | 31.628
16.162 | 3.7155 | 25.14 | 6.5544 | 3.1331 | 31.6387
16.391 | 3.6567 | 25.1565 | 6.5469 | 3.08 | 31.6526
16.63 | 3.6029 | 25.1734 | 6.5396 | 3.0104 | 31.6677
16.87 | 3.5551 | 25.1891 | 6.5319 | 2.911 | 31.682
17.1 | 3.5123 | 25.2028 | 6.5233 | 2.781 | 31.6944
17.33 | 3.4736 | 25.2153 | 6.5136 | 2.6437 | 31.7057
17.568 | 3.4397 | 25.2273 | 6.5066 | 2.5066 | 31.717
17.795 | 3.4117 | 25.2382 | 6.4994 | 2.353 | 31.7276
18.02 | 3.3893 | 25.2475 | 6.4912 | 2.1827 | 31.7367
18.264 | 3.3714 | 25.2546 | 6.4852 | 2.0165 | 31.7436
18.488 | 3.3568 | 25.2602 | 6.4818 | 1.8705 | 31.7491
18.702 | 3.3444 | 25.2648 | 6.4796 | 1.7443 | 31.7534
18.93 | 3.3329 | 25.2681 | 6.4761 | 1.6404 | 31.7563
19.16 | 3.3207 | 25.2706 | 6.4767 | 1.5544 | 31.7581
19.387 | 3.307 | 25.2727 | 6.48 | 1.476 | 31.7592
19.606 | 3.2915 | 25.2749 | 6.4795 | 1.4116 | 31.7604
19.84 | 3.2738 | 25.2772 | 6.4796 | 1.3694 | 31.7613
20.062 | 3.2528 | 25.2792 | 6.483 | 1.3397 | 31.7614
20.289 | 3.227 | 25.2807 | 6.4846 | 1.3042 | 31.7605
20.517 | 3.1977 | 25.2825 | 6.4842 | 1.2626 | 31.7596
20.661 | 3.2825 | 25.277 | 6.4964 | 14.0686 | 31.7619

## EE3
DEPTH | TEMP | DENSITY | OXY | FLUORESCENCE | SALINITY
0.503 | 9.74 | 23.3316 | 6.6279 | 3.7554 | 30.3071
0.563 | 9.7405 | 23.3325 | 6.6117 | 3.726 | 30.3083
0.68 | 9.7435 | 23.333 | 6.5845 | 3.7077 | 30.3095
0.838 | 9.7493 | 23.3324 | 6.5609 | 3.7063 | 30.31
0.993 | 9.7552 | 23.3306 | 6.5416 | 3.706 | 30.3089
1.152 | 9.7574 | 23.328 | 6.5266 | 3.7009 | 30.3059
1.352 | 9.7525 | 23.3263 | 6.5146 | 3.7031 | 30.3027
1.558 | 9.7389 | 23.3267 | 6.5097 | 3.714 | 30.3005
1.767 | 9.7144 | 23.33 | 6.5061 | 3.72 | 30.2998
2.002 | 9.6749 | 23.3363 | 6.5006 | 3.7198 | 30.2999
2.238 | 9.6145 | 23.3466 | 6.5015 | 3.7181 | 30.3008
2.482 | 9.5328 | 23.364 | 6.5029 | 3.6985 | 30.3068
2.744 | 9.4376 | 23.3909 | 6.5063 | 3.6567 | 30.3223
2.985 | 9.334 | 23.4235 | 6.5064 | 3.6153 | 30.3435
3.214 | 9.2148 | 23.4574 | 6.5005 | 3.5889 | 30.3635
3.436 | 9.0619 | 23.4925 | 6.4974 | 3.5763 | 30.3787
3.65 | 8.8598 | 23.5362 | 6.498 | 3.5694 | 30.3958
3.855 | 8.617 | 23.6 | 6.4964 | 3.5664 | 30.4315
4.038 | 8.3602 | 23.6828 | 6.4913 | 3.5775 | 30.4897
4.201 | 8.1043 | 23.7693 | 6.497 | 3.6103 | 30.5535
4.371 | 7.8369 | 23.8482 | 6.5083 | 3.66 | 30.6066
4.551 | 7.5282 | 23.9211 | 6.5189 | 3.7154 | 30.6457
4.73 | 7.1547 | 23.9953 | 6.5209 | 3.7768 | 30.677
4.903 | 6.7366 | 24.0903 | 6.5177 | 3.8574 | 30.7296
5.076 | 6.3401 | 24.2192 | 6.5285 | 3.9557 | 30.831
5.237 | 6.0196 | 24.355 | 6.5321 | 4.0554 | 30.9544
5.398 | 5.7857 | 24.4655 | 6.5386 | 4.149 | 31.0597
5.569 | 5.6238 | 24.5449 | 6.5471 | 4.2365 | 31.1366
5.753 | 5.5142 | 24.5984 | 6.5453 | 4.2988 | 31.1886
5.915 | 5.4407 | 24.6337 | 6.5529 | 4.3125 | 31.2227
6.087 | 5.3911 | 24.6562 | 6.5638 | 4.2848 | 31.2442
6.256 | 5.3558 | 24.6693 | 6.5672 | 4.236 | 31.2558
6.412 | 5.3287 | 24.6771 | 6.5658 | 4.1776 | 31.2618
6.563 | 5.307 | 24.683 | 6.5646 | 4.1248 | 31.2663
6.725 | 5.2885 | 24.6878 | 6.5619 | 4.0913 | 31.2698
6.878 | 5.2709 | 24.6914 | 6.5597 | 4.0766 | 31.2718
7.019 | 5.2551 | 24.6981 | 6.5598 | 4.0766 | 31.2781
7.16 | 5.2458 | 24.7137 | 6.5617 | 4.0904 | 31.2965
7.29 | 5.2469 | 24.7345 | 6.5665 | 4.1192 | 31.323
7.424 | 5.2574 | 24.7536 | 6.5678 | 4.1566 | 31.3485
7.562 | 5.273 | 24.7666 | 6.5687 | 4.1923 | 31.3672
7.708 | 5.2874 | 24.7731 | 6.5691 | 4.2255 | 31.3774
7.861 | 5.2949 | 24.7753 | 6.5675 | 4.2517 | 31.3812
8.008 | 5.293 | 24.7763 | 6.5649 | 4.257 | 31.3823
8.169 | 5.2824 | 24.7786 | 6.5622 | 4.2297 | 31.3836
8.316 | 5.2652 | 24.7822 | 6.5613 | 4.1777 | 31.3858
8.469 | 5.2432 | 24.7868 | 6.5599 | 4.1263 | 31.3885
8.628 | 5.2172 | 24.7916 | 6.558 | 4.0881 | 31.391
8.772 | 5.1868 | 24.7959 | 6.5547 | 4.0736 | 31.3922
8.911 | 5.1509 | 24.7998 | 6.5526 | 4.0875 | 31.3921
9.062 | 5.1073 | 24.8028 | 6.5523 | 4.1196 | 31.3899
9.221 | 5.0527 | 24.8042 | 6.5515 | 4.1578 | 31.3843
9.392 | 4.9864 | 24.8075 | 6.5521 | 4.2001 | 31.3794
9.576 | 4.9144 | 24.8177 | 6.5509 | 4.2582 | 31.3827
9.756 | 4.8459 | 24.8353 | 6.5465 | 4.3241 | 31.3957
9.943 | 4.7873 | 24.8556 | 6.5458 | 4.3838 | 31.4135
10.131 | 4.7397 | 24.8746 | 6.5464 | 4.4332 | 31.4313
10.317 | 4.7012 | 24.8916 | 6.5454 | 4.4623 | 31.4476
10.502 | 4.6693 | 24.9065 | 6.5426 | 4.4634 | 31.4622
10.689 | 4.6414 | 24.9188 | 6.539 | 4.4128 | 31.4741
10.873 | 4.6137 | 24.9283 | 6.5366 | 4.2864 | 31.4826
11.057 | 4.5823 | 24.9357 | 6.5335 | 4.1058 | 31.4878
11.239 | 4.5455 | 24.9431 | 6.5318 | 3.9073 | 31.4923
11.417 | 4.5057 | 24.9522 | 6.5312 | 3.7222 | 31.4987
11.598 | 4.4672 | 24.9635 | 6.5301 | 3.5619 | 31.508
11.788 | 4.4332 | 24.9753 | 6.5277 | 3.4144 | 31.5186
11.964 | 4.4036 | 24.9862 | 6.5253 | 3.2876 | 31.5286
12.134 | 4.377 | 24.9956 | 6.5232 | 3.19 | 31.5371
12.292 | 4.3533 | 25.0044 | 6.5206 | 3.117 | 31.5451
12.458 | 4.3337 | 25.0125 | 6.5175 | 3.0657 | 31.5529
12.622 | 4.3182 | 25.0192 | 6.5159 | 3.0273 | 31.5594
12.776 | 4.3062 | 25.0243 | 6.5145 | 2.9972 | 31.5643
12.914 | 4.2971 | 25.0281 | 6.5125 | 2.9645 | 31.568
13.058 | 4.2903 | 25.0308 | 6.5104 | 2.9227 | 31.5705
13.218 | 4.2852 | 25.0325 | 6.509 | 2.8875 | 31.572
13.391 | 4.2812 | 25.0336 | 6.5104 | 2.8581 | 31.573
13.559 | 4.2782 | 25.0346 | 6.5115 | 2.8197 | 31.5737
13.724 | 4.2761 | 25.0352 | 6.5083 | 2.7713 | 31.5742
13.886 | 4.2746 | 25.0354 | 6.5064 | 2.7165 | 31.5743
14.05 | 4.2734 | 25.0355 | 6.5085 | 2.6669 | 31.5743
14.207 | 4.2727 | 25.0355 | 6.5093 | 2.6248 | 31.5742
14.349 | 4.2722 | 25.0356 | 6.506 | 2.5773 | 31.5743
14.476 | 4.2721 | 25.0354 | 6.5058 | 2.5272 | 31.5741
14.612 | 4.2721 | 25.0351 | 6.5073 | 2.483 | 31.5737
14.774 | 4.2721 | 25.0347 | 6.5045 | 2.4422 | 31.5732
14.921 | 4.272 | 25.0344 | 6.5057 | 2.4026 | 31.5728
15.051 | 4.2721 | 25.0343 | 6.5091 | 2.3722 | 31.5727
15.152 | 4.2806 | 25.0336 | 6.5004 | 2.2518 | 31.5728

## E1
DEPTH | TEMP | DENSITY | OXY | FLUORESCENCE | SALINITY
0.381 | 13.132 | 22.0342 | 7.0046 | 20.5401 | 29.4005
0.5 | 13.1323 | 22.0343 | 6.9883 | 20.5231 | 29.4007
0.704 | 13.1325 | 22.0344 | 6.9676 | 20.4186 | 29.4008
0.95 | 13.1327 | 22.0342 | 6.9432 | 20.2963 | 29.4006
1.2 | 13.1327 | 22.0341 | 6.9182 | 20.2062 | 29.4005
1.463 | 13.1326 | 22.0343 | 6.8966 | 20.1605 | 29.4007
1.717 | 13.1326 | 22.0345 | 6.9033 | 20.1713 | 29.4009
1.966 | 13.1325 | 22.0347 | 6.9466 | 20.2392 | 29.4012
2.209 | 13.1322 | 22.035 | 6.9807 | 20.357 | 29.4015
2.442 | 13.1317 | 22.0354 | 6.9878 | 20.504 | 29.4019
2.653 | 13.1309 | 22.036 | 7.0027 | 20.6346 | 29.4025
2.881 | 13.1295 | 22.0369 | 7.0225 | 20.7402 | 29.4033
3.124 | 13.1273 | 22.0383 | 7.0202 | 20.8501 | 29.4046
3.376 | 13.1241 | 22.0404 | 6.9933 | 20.9718 | 29.4064
3.622 | 13.1196 | 22.0433 | 6.9541 | 21.0891 | 29.4091
3.874 | 13.1132 | 22.0476 | 6.9145 | 21.1893 | 29.413
4.124 | 13.1042 | 22.0535 | 6.8822 | 21.2915 | 29.4184
4.389 | 13.0927 | 22.0607 | 6.8552 | 21.4023 | 29.425
4.64 | 13.0794 | 22.0686 | 6.8265 | 21.4859 | 29.4319
4.903 | 13.0648 | 22.0765 | 6.7937 | 21.5529 | 29.4385
5.156 | 13.0486 | 22.0844 | 6.7634 | 21.6412 | 29.4447
5.406 | 13.0291 | 22.0927 | 6.7366 | 21.7326 | 29.4506
5.66 | 13.0038 | 22.1018 | 6.7075 | 21.7715 | 29.4562
5.908 | 12.9703 | 22.1126 | 6.6769 | 21.7258 | 29.4619
6.152 | 12.9273 | 22.1256 | 6.6465 | 21.6116 | 29.4681
6.391 | 12.8723 | 22.1409 | 6.6246 | 21.4467 | 29.4745
6.64 | 12.8001 | 22.1601 | 6.6041 | 21.2418 | 29.4817
6.868 | 12.7028 | 22.1857 | 6.5818 | 21.0001 | 29.4911
7.118 | 12.5655 | 22.2209 | 6.5682 | 20.7261 | 29.5036
7.364 | 12.36 | 22.2712 | 6.5728 | 20.4248 | 29.5194
7.611 | 12.0443 | 22.3428 |  | 20.1038 | 29.5375
7.853 | 11.5993 | 22.4534 |  | 19.8169 | 29.5779
8.089 | 11.0679 | 22.6197 | spike | 19.5952 | 29.6733
8.342 | 10.5136 | 22.8217 | edited | 19.4248 | 29.8132
8.584 | 9.9663 | 23.0256 | out | 19.2805 | 29.9607
8.822 | 9.4376 | 23.2203 |  | 19.135 | 30.1037
9.063 | 8.949 | 23.4079 |  | 18.9613 | 30.2486
9.311 | 8.5228 | 23.5817 |  | 18.6768 | 30.3905
9.557 | 8.1607 | 23.7307 |  | 18.1908 | 30.5144
9.809 | 7.847 | 23.8533 |  | 17.4886 | 30.6147
10.045 | 7.5604 | 23.9552 | 6.3686 | 16.6018 | 30.6946
10.294 | 7.288 | 24.0465 | 6.3045 | 15.6085 | 30.7644
10.544 | 7.0325 | 24.1342 | 6.2614 | 14.6048 | 30.8334
10.793 | 6.8029 | 24.218 | 6.243 | 13.6257 | 30.9024
11.042 | 6.6042 | 24.294 | 6.2369 | 12.6975 | 30.9671
11.301 | 6.4362 | 24.3593 | 6.2317 | 11.8646 | 31.0235
11.558 | 6.299 | 24.4151 | 6.224 | 11.1334 | 31.073
11.799 | 6.1921 | 24.4615 | 6.2192 | 10.4878 | 31.1154
12.032 | 6.1085 | 24.4961 | 6.2186 | 9.8714 | 31.1466
12.273 | 6.0372 | 24.5206 | 6.2192 | 9.2482 | 31.1667
12.474 | 5.9695 | 24.5395 | 6.2215 | 8.6608 | 31.1805
12.701 | 5.8968 | 24.5559 | 6.2238 | 8.1109 | 31.1904
12.939 | 5.8066 | 24.5708 | 6.2269 | 7.6019 | 31.196
13.208 | 5.6853 | 24.5877 | 6.2354 | 7.1887 | 31.1996
13.453 | 5.5387 | 24.6185 | 6.2458 | 6.8854 | 31.2175
13.63 | 5.3988 | 24.6685 | 6.2559 | 6.6526 | 31.2607
13.747 | 5.4418 | 24.7176 | 6.2695 | 4.7537 | 31.329

## E2
DEPTH | TEMP | DENSITY | OXY | FLUORESCENCE | SALINITY
0.444 | 13.1108 | 22.0443 | 6.9703 | 17.7021 | 29.4084
0.587 | 13.1114 | 22.0443 | 6.9555 | 17.692 | 29.4085
0.799 | 13.1121 | 22.0443 | 6.9421 | 17.5897 | 29.4086
1.023 | 13.1129 | 22.0441 | 6.9309 | 17.4971 | 29.4086
1.25 | 13.1136 | 22.044 | 6.9283 | 17.4908 | 29.4085
1.496 | 13.1143 | 22.0438 | 6.9426 | 17.558 | 29.4085
1.728 | 13.1149 | 22.0437 | 6.9611 | 17.6846 | 29.4085
1.978 | 13.1156 | 22.0437 | 6.9647 | 17.8821 | 29.4086
2.218 | 13.1163 | 22.0438 | 6.9535 | 18.1063 | 29.409
2.432 | 13.117 | 22.044 | 6.9296 | 18.2823 | 29.4093
2.676 | 13.1173 | 22.0443 | 6.8986 | 18.4334 | 29.4099
2.918 | 13.1171 | 22.045 | 6.8835 | 18.6101 | 29.4106
3.145 | 13.1162 | 22.0461 | 6.8902 | 18.8066 | 29.4119
3.372 | 13.1145 | 22.0478 | 6.8891 | 19.0095 | 29.4137
3.611 | 13.1118 | 22.0502 | 6.8806 | 19.2006 | 29.4161
3.847 | 13.1079 | 22.0535 | 6.8705 | 19.3697 | 29.4194
4.086 | 13.103 | 22.0576 | 6.858 | 19.5511 | 29.4234
4.331 | 13.0967 | 22.0625 | 6.8618 | 19.7886 | 29.4282
4.568 | 13.089 | 22.0682 | 6.8678 | 20.097 | 29.4337
4.791 | 13.0799 | 22.0746 | 6.8585 | 20.4529 | 29.4398
5.031 | 13.0696 | 22.0815 | 6.8459 | 20.7982 | 29.4461
5.247 | 13.0573 | 22.0892 | 6.8438 | 21.0841 | 29.453
5.475 | 13.0405 | 22.0988 | 6.8382 | 21.2924 | 29.4613
5.698 | 13.0162 | 22.1113 | 6.8203 | 21.4219 | 29.4714
5.915 | 12.9804 | 22.1264 | 6.7997 | 21.4697 | 29.4822
6.138 | 12.9262 | 22.1441 | 6.7749 | 21.4118 | 29.4918
6.364 | 12.8414 | 22.166 | 6.748 | 21.263 | 29.4994
6.584 | 12.7067 | 22.1954 | 6.724 | 21.1058 | 29.5047
6.808 | 12.4975 | 22.2392 | 6.704 | 20.9695 | 29.5109
7.026 | 12.198 | 22.3095 | 6.6882 | 20.8129 | 29.5307
7.247 | 11.8258 | 22.4169 | 6.675 | 20.598 | 29.5826
7.464 | 11.4289 | 22.5557 | 6.6697 | 20.309 | 29.6712
7.664 | 11.0542 | 22.704 | 6.6696 | 19.9684 | 29.7788
7.868 | 10.7224 | 22.8419 | 6.6634 | 19.6241 | 29.8838
8.07 | 10.422 | 22.961 | 6.6558 | 19.3032 | 29.9727
8.285 | 10.1191 | 23.0639 | 6.6501 | 18.9631 | 30.0413
8.514 | 9.7891 | 23.1641 | 6.6427 | 18.5609 | 30.1021
8.748 | 9.4386 | 23.2754 | 6.6328 | 18.1382 | 30.1745
8.982 | 9.0882 | 23.3972 | 6.6238 | 17.7096 | 30.2618
9.212 | 8.7525 | 23.5199 | 6.6166 | 17.238 | 30.3545
9.442 | 8.4277 | 23.6343 | 6.6137 | 16.7492 | 30.4401
9.667 | 8.0964 | 23.739 | 6.6147 | 16.2806 | 30.5134
9.885 | 7.7552 | 23.8465 | 6.6199 | 15.8125 | 30.59
10.096 | 7.4222 | 23.9635 | 6.626 | 15.3117 | 30.6815
10.317 | 7.1114 | 24.0789 | 6.6279 | 14.79 | 30.7761
10.534 | 6.8257 | 24.1822 | 6.6295 | 14.2701 | 30.8606
10.75 | 6.5702 | 24.2737 | 6.6277 | 13.7344 | 30.9359
10.994 | 6.3524 | 24.3558 | 6.626 | 13.1812 | 31.006
11.226 | 6.1776 | 24.4279 | 6.625 | 12.6198 | 31.0705
11.444 | 6.046 | 24.4879 | 6.6199 | 12.0423 | 31.1266
11.662 | 5.9524 | 24.533 | 6.6162 | 11.4702 | 31.1698
11.88 | 5.885 | 24.5632 | 6.6148 | 10.9248 | 31.1979
12.094 | 5.8299 | 24.5823 | 6.6159 | 10.3885 | 31.2139
12.311 | 5.7753 | 24.5958 | 6.6148 | 9.865 | 31.2231
12.54 | 5.7128 | 24.608 | 6.612 | 9.3939 | 31.2293
12.759 | 5.6376 | 24.6223 | 6.6102 | 8.9954 | 31.2365
12.98 | 5.5538 | 24.6425 | 6.6053 | 8.6456 | 31.25
13.209 | 5.473 | 24.6692 | 6.6022 | 8.3281 | 31.2722
13.439 | 5.4039 | 24.6962 | 6.6019 | 8.0619 | 31.2965
13.663 | 5.3476 | 24.7189 | 6.6048 | 7.8463 | 31.3172
13.894 | 5.3031 | 24.7373 | 6.6057 | 7.6704 | 31.3342
14.121 | 5.2683 | 24.7517 | 6.601 | 7.5385 | 31.3476
14.349 | 5.2362 | 24.7607 | 6.5979 | 7.432 | 31.3545
14.586 | 5.1975 | 24.7663 | 6.595 | 7.3036 | 31.3562
14.81 | 5.1462 | 24.7734 | 6.5925 | 7.1328 | 31.3581
15.042 | 5.0779 | 24.7837 | 6.5881 | 6.9417 | 31.3617
15.27 | 4.991 | 24.7988 | 6.5814 | 6.7714 | 31.3691
15.499 | 4.8917 | 24.8229 | 6.5764 | 6.6453 | 31.3861
15.726 | 4.7902 | 24.8529 | 6.5727 | 6.5466 | 31.4105
15.941 | 4.6928 | 24.8833 | 6.5676 | 6.4557 | 31.436
16.157 | 4.6024 | 24.9123 | 6.5636 | 6.3715 | 31.4608
16.375 | 4.5211 | 24.9393 | 6.5605 | 6.2934 | 31.4845
16.609 | 4.4506 | 24.9638 | 6.5574 | 6.2065 | 31.5063
16.835 | 4.3907 | 24.985 | 6.5548 | 6.0894 | 31.5254
17.061 | 4.3383 | 25.0018 | 6.5513 | 5.9223 | 31.5399
17.295 | 4.2882 | 25.0146 | 6.5485 | 5.7132 | 31.5499
17.521 | 4.2367 | 25.0251 | 6.5454 | 5.4849 | 31.5566
17.74 | 4.1838 | 25.0362 | 6.5443 | 5.235 | 31.564
17.95 | 4.1332 | 25.0502 | 6.5427 | 4.957 | 31.5755
18.163 | 4.0868 | 25.0647 | 6.5405 | 4.6774 | 31.5881
18.351 | 4.0431 | 25.0773 | 6.5385 | 4.4292 | 31.5986
18.549 | 3.9989 | 25.0877 | 6.5388 | 4.2056 | 31.6064
18.746 | 3.9506 | 25.0966 | 6.5364 | 3.9917 | 31.6118
18.924 | 3.8971 | 25.1069 | 6.5324 | 3.7903 | 31.6184
19.105 | 3.8427 | 25.121 | 6.5298 | 3.6027 | 31.6296
19.281 | 3.7938 | 25.1383 | 6.5314 | 3.4244 | 31.6456
19.46 | 3.7546 | 25.1549 | 6.5347 | 3.2528 | 31.6619
19.628 | 3.7257 | 25.1679 | 6.5342 | 3.0899 | 31.6749
19.797 | 3.7055 | 25.1771 | 6.5317 | 2.9406 | 31.6841
19.972 | 3.6918 | 25.1836 | 6.5288 | 2.8006 | 31.6907
20.139 | 3.6826 | 25.1879 | 6.5306 | 2.6615 | 31.6951
20.306 | 3.6763 | 25.1903 | 6.532 | 2.5304 | 31.6973
20.473 | 3.6716 | 25.1916 | 6.5326 | 2.4086 | 31.6984
20.642 | 3.6681 | 25.1924 | 6.5318 | 2.2894 | 31.699
20.811 | 3.6659 | 25.1929 | 6.5296 | 2.1833 | 31.6994
20.969 | 3.6646 | 25.1928 | 6.5294 | 2.1067 | 31.6992
21.133 | 3.6637 | 25.1924 | 6.5271 | 2.0571 | 31.6985
21.314 | 3.663 | 25.1921 | 6.5244 | 2.0133 | 31.698
21.492 | 3.6627 | 25.192 | 6.5273 | 1.9655 | 31.6979
21.683 | 3.6626 | 25.1917 | 6.5284 | 1.9178 | 31.6976
21.866 | 3.6626 | 25.1912 | 6.5251 | 1.8716 | 31.6969
22.042 | 3.6621 | 25.1906 | 6.5241 | 1.8373 | 31.696
22.204 | 3.661 | 25.1901 | 6.5238 | 1.8241 | 31.6953
22.357 | 3.6591 | 25.1897 | 6.521 | 1.8269 | 31.6946
22.507 | 3.6558 | 25.1893 | 6.5177 | 1.8379 | 31.6937
22.661 | 3.6509 | 25.1889 | 6.515 | 1.8542 | 31.6927
22.829 | 3.6454 | 25.1895 | 6.5156 | 1.8732 | 31.6928
22.976 | 3.6407 | 25.1913 | 6.5152 | 1.8767 | 31.6945
23.12 | 3.6375 | 25.1929 | 6.5129 | 1.8565 | 31.6961
23.26 | 3.6356 | 25.1934 | 6.5105 | 1.834 | 31.6966
23.408 | 3.6338 | 25.1934 | 6.5091 | 1.822 | 31.6964
23.568 | 3.6313 | 25.193 | 6.5086 | 1.8203 | 31.6955
23.721 | 3.6275 | 25.1927 | 6.5082 | 1.8219 | 31.6948
23.871 | 3.6222 | 25.193 | 6.5067 | 1.8165 | 31.6945
24.023 | 3.6154 | 25.1936 | 6.5044 | 1.8105 | 31.6944
24.172 | 3.6077 | 25.195 | 6.5073 | 1.806 | 31.6953
24.325 | 3.6004 | 25.197 | 6.5059 | 1.7888 | 31.6971
24.478 | 3.5941 | 25.1992 | 6.5022 | 1.761 | 31.6991
24.632 | 3.5889 | 25.2011 | 6.503 | 1.737 | 31.7008
24.796 | 3.5848 | 25.2027 | 6.5022 | 1.7203 | 31.7024
24.946 | 3.5817 | 25.2041 | 6.5015 | 1.7069 | 31.7038
25.099 | 3.579 | 25.2048 | 6.5002 | 1.6891 | 31.7043
25.247 | 3.5753 | 25.2051 | 6.4995 | 1.6684 | 31.7043
25.371 | 3.5706 | 25.2057 | 6.4991 | 1.6558 | 31.7046
25.44 | 3.5822 | 25.2036 | 6.4991 | 1.45 | 31.7033

## E3
DEPTH | TEMP | DENSITY | OXY | FLUORESCENCE | SALINITY
0.399 | 13.0098 | 22.1248 | 6.7455 | 18.6778 | 29.4875
0.527 | 13.01 | 22.1248 | 6.7425 | 18.5905 | 29.4875
0.726 | 13.0103 | 22.1246 | 6.7298 | 18.3731 | 29.4874
0.96 | 13.0104 | 22.1245 | 6.7147 | 18.1647 | 29.4873
1.201 | 13.0103 | 22.1245 | 6.7015 | 18.0421 | 29.4872
1.448 | 13.0101 | 22.1245 | 6.6899 | 18.0203 | 29.4872
1.685 | 13.0099 | 22.1245 | 6.7123 | 18.0965 | 29.4871
1.902 | 13.0099 | 22.1247 | 6.7558 | 18.2366 | 29.4874
2.153 | 13.0102 | 22.1251 | 6.7721 | 18.4014 | 29.488
2.406 | 13.011 | 22.1253 | 6.7807 | 18.5535 | 29.4885
2.653 | 13.0118 | 22.1255 | 6.7806 | 18.6666 | 29.4888
2.909 | 13.0125 | 22.1254 | 6.7571 | 18.7221 | 29.4888
3.161 | 13.0128 | 22.1252 | 6.729 | 18.7224 | 29.4888
3.393 | 13.0124 | 22.1252 | 6.7026 | 18.6805 | 29.4887
3.611 | 13.011 | 22.1256 | 6.675 | 18.6151 | 29.4887
3.851 | 13.0082 | 22.1263 | 6.6476 | 18.5502 | 29.489
4.088 | 13.0034 | 22.1276 | 6.6263 | 18.4976 | 29.4894
4.33 | 12.9954 | 22.1297 | 6.6117 | 18.4769 | 29.4902
4.522 | 12.9824 | 22.1332 | 6.6049 | 18.5068 | 29.4916
4.735 | 12.9611 | 22.1389 | 6.6022 | 18.5798 | 29.4937
4.949 | 12.9258 | 22.1483 | 6.5956 | 18.6713 | 29.4971
5.163 | 12.8682 | 22.1628 | 6.5886 | 18.7592 | 29.5019
5.398 | 12.7825 | 22.186 | 6.5901 | 18.8286 | 29.5109
5.604 | 12.674 | 22.2204 | 6.5964 | 18.8884 | 29.5291
5.775 | 12.5563 | 22.2635 | 6.5958 | 18.9536 | 29.5564
5.957 | 12.4412 | 22.3099 | 6.592 | 19.0185 | 29.5888
6.146 | 12.3278 | 22.3542 | 6.5877 | 19.0893 | 29.6191
6.352 | 12.1981 | 22.396 | 6.5871 | 19.1802 | 29.6424
6.577 | 12.0236 | 22.4428 | 6.5937 | 19.2151 | 29.6618
6.801 | 11.766 | 22.5043 | 6.5979 | 19.0851 | 29.6816
7.028 | 11.3848 | 22.5924 | 6.5983 | 18.803 | 29.7086
7.262 | 10.8861 | 22.7266 | 6.5972 | 18.4528 | 29.771
7.497 | 10.3355 | 22.9079 | 6.5966 | 18.1039 | 29.8863
7.718 | 9.7982 | 23.1042 | 6.5955 | 17.7833 | 30.0272
7.924 | 9.3104 | 23.2915 | 6.5933 | 17.4951 | 30.1698
8.13 | 8.8874 | 23.4627 | 6.5921 | 17.2367 | 30.307
8.334 | 8.5278 | 23.6105 | 6.5917 | 16.9593 | 30.4282
8.521 | 8.2228 | 23.7345 | 6.5948 | 16.5579 | 30.5305
8.709 | 7.9662 | 23.8389 | 6.6062 | 15.9503 | 30.6176
8.906 | 7.7548 | 23.927 | 6.6167 | 15.1825 | 30.6925
9.115 | 7.5837 | 23.9989 | 6.6183 | 14.3759 | 30.7543
9.323 | 7.442 | 24.055 | 6.6202 | 13.6211 | 30.8013
9.529 | 7.3178 | 24.0993 | 6.6243 | 12.9793 | 30.8366
9.736 | 7.2061 | 24.1381 | 6.6247 | 12.4899 | 30.8673
9.933 | 7.1065 | 24.174 | 6.6227 | 12.0832 | 30.8962
10.125 | 7.0161 | 24.2052 | 6.6225 | 11.6573 | 30.921
10.311 | 6.9296 | 24.2327 | 6.6223 | 11.2623 | 30.9417
10.488 | 6.8439 | 24.2586 | 6.6162 | 10.9793 | 30.9606
10.675 | 6.7591 | 24.2843 | 6.6056 | 10.7794 | 30.9795
10.852 | 6.6777 | 24.3107 | 6.5961 | 10.6052 | 31
11.04 | 6.601 | 24.3364 | 6.5888 | 10.4259 | 31.0204
11.21 | 6.5259 | 24.3592 | 6.5806 | 10.2504 | 31.0375
11.398 | 6.4485 | 24.3804 | 6.5739 | 10.111 | 31.0522
11.595 | 6.3689 | 24.4029 | 6.5696 | 9.9974 | 31.0683
11.785 | 6.291 | 24.4275 | 6.565 | 9.8683 | 31.0874
11.965 | 6.2172 | 24.4517 | 6.5625 | 9.701 | 31.1068
12.157 | 6.1464 | 24.4743 | 6.5621 | 9.5347 | 31.1246
12.339 | 6.0771 | 24.4959 | 6.5607 | 9.416 | 31.1415
12.51 | 6.0079 | 24.5166 | 6.5583 | 9.2975 | 31.1572
12.669 | 5.9346 | 24.536 | 6.5553 | 9.1346 | 31.1709
12.849 | 5.8504 | 24.5553 | 6.5502 | 8.9621 | 31.1828
13.035 | 5.7474 | 24.5758 | 6.5444 | 8.8149 | 31.1936
13.236 | 5.6227 | 24.6005 | 6.5403 | 8.7075 | 31.2067
13.444 | 5.4857 | 24.6347 | 6.5388 | 8.6353 | 31.2303
13.645 | 5.3489 | 24.6756 | 6.5364 | 8.5771 | 31.2627
13.843 | 5.2156 | 24.7157 | 6.5354 | 8.5481 | 31.2948
14.039 | 5.0863 | 24.7542 | 6.5367 | 8.4813 | 31.3257
14.235 | 4.965 | 24.7926 | 6.5395 | 8.2514 | 31.3577
14.44 | 4.8538 | 24.8286 | 6.5411 | 7.9067 | 31.3882
14.642 | 4.7526 | 24.8613 | 6.54 | 7.5482 | 31.4161
14.852 | 4.6638 | 24.8927 | 6.5378 | 7.1951 | 31.4441
15.053 | 4.5915 | 24.9218 | 6.5365 | 6.837 | 31.4714
15.263 | 4.5373 | 24.9463 | 6.5377 | 6.4786 | 31.4952
15.466 | 4.4989 | 24.9643 | 6.54 | 6.1453 | 31.5131
15.684 | 4.4711 | 24.9759 | 6.5424 | 5.8196 | 31.5242
15.896 | 4.4494 | 24.9837 | 6.5408 | 5.4821 | 31.5312
16.106 | 4.4303 | 24.9891 | 6.5359 | 5.1603 | 31.5356
16.324 | 4.4101 | 24.9928 | 6.5336 | 4.8734 | 31.5376
16.536 | 4.3868 | 24.9965 | 6.5327 | 4.622 | 31.5394
16.717 | 4.3612 | 25.0016 | 6.5303 | 4.4165 | 31.5426
16.907 | 4.3353 | 25.0078 | 6.5277 | 4.2629 | 31.5471
17.082 | 4.3121 | 25.0149 | 6.5246 | 4.1377 | 31.5532
17.3 | 4.2935 | 25.022 | 6.521 | 4.0151 | 31.5597
17.514 | 4.2807 | 25.0279 | 6.5179 | 3.9067 | 31.5656
17.718 | 4.2748 | 25.0324 | 6.5181 | 3.8217 | 31.5706
17.922 | 4.2737 | 25.0344 | 6.5167 | 3.7428 | 31.573
18.115 | 4.2735 | 25.0335 | 6.5142 | 3.6701 | 31.5718
18.313 | 4.2706 | 25.0317 | 6.5125 | 3.6103 | 31.5691
18.511 | 4.2636 | 25.0301 | 6.5125 | 3.5508 | 31.5663
18.713 | 4.2521 | 25.0297 | 6.5155 | 3.4816 | 31.5644
18.907 | 4.2373 | 25.0314 | 6.515 | 3.4125 | 31.5646
19.111 | 4.22 | 25.0341 | 6.5123 | 3.3522 | 31.5659
19.314 | 4.2007 | 25.0378 | 6.5103 | 3.2947 | 31.5682
19.529 | 4.1818 | 25.0436 | 6.5079 | 3.2454 | 31.5731
19.744 | 4.1644 | 25.0494 | 6.5092 | 3.2111 | 31.5783
19.961 | 4.1461 | 25.0529 | 6.5098 | 3.1911 | 31.5805
20.183 | 4.1253 | 25.0562 | 6.5079 | 3.1817 | 31.582
20.396 | 4.1045 | 25.0616 | 6.5064 | 3.1636 | 31.5863
20.611 | 4.0878 | 25.0688 | 6.5063 | 3.1313 | 31.5933
20.831 | 4.0775 | 25.0753 | 6.5065 | 3.1013 | 31.6003
20.958 | 4.1136 | 25.0696 | 6.4988 | 2.5742 | 31.5975

## F1
DEPTH | TEMP | DENSITY | OXY | FLUORESCENCE | SALINITY
0.574 | 13.1164 | 22.0567 | 7.0148 | 18.0055 | 29.4258
0.692 | 13.1164 | 22.0567 | 7.0154 | 17.9211 | 29.4257
0.899 | 13.1164 | 22.0564 | 7.0156 | 17.7814 | 29.4253
1.116 | 13.1162 | 22.0559 | 7.0159 | 17.6906 | 29.4246
1.372 | 13.1158 | 22.0552 | 7.0145 | 17.6585 | 29.4236
1.607 | 13.1153 | 22.0546 | 7.0127 | 17.6722 | 29.4227
1.817 | 13.1147 | 22.0545 | 7.0093 | 17.721 | 29.4225
2.085 | 13.1142 | 22.0545 | 7.006 | 17.794 | 29.4222
2.328 | 13.1135 | 22.0542 | 7.0054 | 17.877 | 29.4217
2.549 | 13.1128 | 22.0537 | 7.0027 | 17.9621 | 29.4209
2.739 | 13.112 | 22.0533 | 6.9997 | 18.0633 | 29.4202
2.911 | 13.1112 | 22.0531 | 7.0007 | 18.174 | 29.4198
3.085 | 13.1106 | 22.0533 | 7.0016 | 18.2604 | 29.4198
3.252 | 13.1103 | 22.0536 | 7.0077 | 18.3148 | 29.4202
3.411 | 13.1104 | 22.0541 | 7.0341 | 18.3303 | 29.4207
3.57 | 13.1108 | 22.0544 | 7.0653 | 18.3103 | 29.4213
3.743 | 13.1115 | 22.0545 | 7.0799 | 18.3109 | 29.4216
3.946 | 13.1122 | 22.0546 | 7.08 | 18.3659 | 29.4219
4.15 | 13.1129 | 22.0546 | 7.0607 | 18.4481 | 29.422
4.344 | 13.1133 | 22.0545 | 7.0137 | 18.5396 | 29.422
4.535 | 13.113 | 22.0542 | 6.9447 | 18.6401 | 29.4215
4.711 | 13.112 | 22.0537 | 6.8599 | 18.7317 | 29.4207
4.873 | 13.1103 | 22.0535 | 6.7605 | 18.8172 | 29.42
5.037 | 13.1084 | 22.0538 | 6.6618 | 18.9049 | 29.4198
5.189 | 13.1066 | 22.0543 | 6.5734 | 18.9811 | 29.42
5.362 | 13.1052 | 22.0546 | 6.4905 | 19.0605 | 29.4201
5.543 | 13.1039 | 22.0551 | 6.4105 | 19.1539 | 29.4204
5.725 | 13.1028 | 22.0555 | 6.3358 | 19.2368 | 29.4206
5.914 | 13.1015 | 22.0559 | 6.268 | 19.3129 | 29.4208
6.099 | 13.0995 | 22.0564 | 6.206 | 19.4085 | 29.4209
6.282 | 13.0958 | 22.0572 | 6.1475 | 19.5146 | 29.4211
6.457 | 13.0893 | 22.0588 | 6.0879 | 19.5999 | 29.4215
6.619 | 13.0783 | 22.0617 | 6.0221 | 19.6328 | 29.4225
6.8 | 13.0599 | 22.0669 | 5.9539 | 19.6154 | 29.4247
6.988 | 13.0296 | 22.0755 | 5.8861 | 19.5786 | 29.4284
7.178 | 12.9795 | 22.0898 | 5.8185 | 19.5401 | 29.4346
7.387 | 12.8968 | 22.1135 | 5.7536 | 19.5128 | 29.4449
7.591 | 12.7625 | 22.1519 | 5.6949 | 19.5145 | 29.4619
7.799 | 12.5592 | 22.213 | 5.639 | 19.5514 | 29.4918
7.998 | 12.2957 | 22.3034 | 5.5842 | 19.5969 | 29.5458
8.182 | 12.0109 | 22.4179 | 5.5381 | 19.6307 | 29.6267
8.348 | 11.7435 | 22.5379 | 5.4972 | 19.6249 | 29.7197
8.511 | 11.5132 | 22.6467 | 5.4576 | 19.5152 | 29.8074
8.688 | 11.3241 | 22.738 | 5.4185 | 19.2614 | 29.8824
8.87 | 11.1711 | 22.8118 | 5.3806 | 18.847 | 29.9432
9.075 | 11.0443 | 22.8708 | 5.3449 | 18.2449 | 29.9911
9.293 | 10.9301 | 22.9193 | 5.3122 | 17.4291 | 30.0284
9.516 | 10.8135 | 22.963 | 5.2813 | 16.4015 | 30.0592
9.723 | 10.6809 | 23.0083 | 5.2508 | 15.2296 | 30.0887
9.899 | 10.527 | 23.062 | 5.2211 | 14.0518 | 30.1248
10.066 | 10.3591 | 23.128 | 5.1989 | 12.9926 | 30.1738
10.224 | 10.1871 | 23.1992 | 5.1817 | 12.0923 | 30.2291
10.381 | 10.0138 | 23.2676 | 5.1639 | 11.3281 | 30.2808
10.546 | 9.8382 | 23.331 | 5.1464 | 10.7078 | 30.326
10.728 | 9.6618 | 23.3939 | 5.1288 | 10.26 | 30.3708
10.924 | 9.4884 | 23.4565 | 5.1109 | 9.862 | 30.4163
11.132 | 9.3184 | 23.5152 | 5.0929 | 9.3417 | 30.4577
11.33 | 9.1555 | 23.5726 | 5.0746 | 8.6889 | 30.4992
11.536 | 9.005 | 23.6292 | 5.0606 | 7.9371 | 30.5424
11.744 | 8.8687 | 23.6811 | 5.0522 | 7.114 | 30.5825
11.942 | 8.7451 | 23.7269 | 5.0417 | 6.3017 | 30.6176
12.116 | 8.6308 | 23.7668 | 5.0317 | 5.5614 | 30.647
12.238 | 8.5206 | 23.8015 | 5.0258 | 4.8975 | 30.6707
12.355 | 8.4084 | 23.8327 | 5.0248 | 4.3068 | 30.6897
12.523 | 8.2884 | 23.8627 | 5.0241 | 3.7968 | 30.706
12.717 | 8.1581 | 23.8945 | 5.0209 | 3.3666 | 30.7228
12.904 | 8.0213 | 23.9305 | 5.014 | 2.9999 | 30.744
13.103 | 7.8855 | 23.9704 | 5.002 | 2.6801 | 30.7708
13.316 | 7.7566 | 24.0115 | 4.9903 | 2.4001 | 30.8004
13.524 | 7.6362 | 24.0501 | 4.9784 | 2.1592 | 30.8285
13.74 | 7.523 | 24.0849 | 4.9631 | 1.958 | 30.8533
13.94 | 7.4155 | 24.1168 | 4.9443 | 1.7909 | 30.8755
14.131 | 7.3112 | 24.1465 | 4.9305 | 1.6563 | 30.8956
14.316 | 7.2047 | 24.173 | 4.9168 | 1.5584 | 30.9113
14.516 | 7.0896 | 24.1973 | 4.8999 | 1.4937 | 30.923
14.719 | 6.9661 | 24.225 | 4.8851 | 1.4511 | 30.9378
14.936 | 6.842 | 24.2586 | 4.8747 | 1.4323 | 30.9602
15.154 | 6.725 | 24.2941 | 4.8663 | 1.4552 | 30.9865
15.378 | 6.6194 | 24.3278 | 4.8565 | 1.5367 | 31.0124
15.601 | 6.5286 | 24.3591 | 4.8484 | 1.6114 | 31.0377
15.812 | 6.4535 | 24.3866 | 4.8398 | 1.5861 | 31.0608
16.022 | 6.3907 | 24.4081 | 4.8286 | 1.5018 | 31.0783
16.226 | 6.3347 | 24.4243 | 4.8177 | 1.4269 | 31.0901
16.405 | 6.2829 | 24.4377 | 4.806 | 1.358 | 31.0991
16.588 | 6.2366 | 24.4506 | 4.7964 | 1.2893 | 31.1083
16.785 | 6.1982 | 24.4632 | 4.7894 | 1.2318 | 31.1184
16.999 | 6.1685 | 24.4743 | 4.7828 | 1.1911 | 31.128
17.215 | 6.1469 | 24.4833 | 4.7797 | 1.1682 | 31.1361
17.438 | 6.132 | 24.4901 | 4.779 | 1.1606 | 31.1424
17.659 | 6.1217 | 24.4947 | 4.7804 | 1.1595 | 31.1466
17.867 | 6.1141 | 24.4975 | 4.7854 | 1.1624 | 31.149
18.065 | 6.108 | 24.4992 | 4.7954 | 1.1665 | 31.1503
18.269 | 6.1023 | 24.5003 | 4.8089 | 1.1653 | 31.1508
18.477 | 6.0965 | 24.501 | 4.8249 | 1.1574 | 31.1508
18.695 | 6.0898 | 24.5016 | 4.844 | 1.1412 | 31.1506
18.931 | 6.0811 | 24.5023 | 4.869 | 1.1107 | 31.1501
19.145 | 6.0688 | 24.5029 | 4.9008 | 1.0741 | 31.149
19.358 | 6.0513 | 24.5039 | 4.9354 | 1.0447 | 31.1476
19.568 | 6.0284 | 24.5062 | 4.9756 | 1.0193 | 31.1471
19.778 | 5.9999 | 24.5093 | 5.0169 | 0.9941 | 31.1468
19.988 | 5.9648 | 24.5131 | 5.0566 | 0.9713 | 31.1463
20.2 | 5.9236 | 24.5191 | 5.0976 | 0.9486 | 31.1477
20.405 | 5.8796 | 24.5283 | 5.1387 | 0.9252 | 31.1529
20.619 | 5.8378 | 24.54 | 5.1787 | 0.9062 | 31.1616
20.844 | 5.8016 | 24.5524 | 5.2168 | 0.8895 | 31.1719
21.067 | 5.7722 | 24.5636 | 5.2537 | 0.8728 | 31.1818
21.287 | 5.749 | 24.573 | 5.2866 | 0.8597 | 31.1902
21.503 | 5.7306 | 24.5803 | 5.3187 | 0.8441 | 31.1968
21.719 | 5.7151 | 24.5863 | 5.3507 | 0.8229 | 31.2021
21.937 | 5.7008 | 24.5912 | 5.3796 | 0.8073 | 31.2062
22.154 | 5.6856 | 24.5958 | 5.4038 | 0.8035 | 31.2098
22.385 | 5.6679 | 24.6002 | 5.4218 | 0.8027 | 31.2129
22.617 | 5.6459 | 24.6049 | 5.4363 | 0.7988 | 31.2155
22.845 | 5.618 | 24.6101 | 5.4473 | 0.7974 | 31.2181
23.069 | 5.5835 | 24.6164 | 5.4556 | 0.7981 | 31.2211
23.301 | 5.5443 | 24.6251 | 5.4628 | 0.797 | 31.2265
23.53 | 5.5057 | 24.6369 | 5.4676 | 0.7977 | 31.2358
23.756 | 5.4718 | 24.6499 | 5.4728 | 0.801 | 31.2475
23.976 | 5.4437 | 24.6616 | 5.4782 | 0.8062 | 31.2583
24.199 | 5.4198 | 24.6712 | 5.483 | 0.8134 | 31.267
24.424 | 5.3973 | 24.6784 | 5.4869 | 0.8232 | 31.273
24.645 | 5.3732 | 24.6838 | 5.4892 | 0.8375 | 31.2763
24.872 | 5.3445 | 24.688 | 5.4932 | 0.8553 | 31.2776
25.109 | 5.3095 | 24.692 | 5.4971 | 0.8759 | 31.2778
25.348 | 5.2711 | 24.6964 | 5.5023 | 0.9005 | 31.278
25.575 | 5.2355 | 24.6997 | 5.5069 | 0.9291 | 31.2773
25.793 | 5.2077 | 24.6962 | 5.5079 | 0.9601 | 31.269
26.017 | 5.3233 | 24.6981 | 5.5351 | 12.086 | 31.2874

## F2
DEPTH | TEMP | DENSITY | OXY | FLUORESCENCE | SALINITY
0.519 | 12.9397 | 22.162 | 6.4264 | 12.8642 | 29.5184
0.641 | 12.9405 | 22.162 | 6.4248 | 12.8052 | 29.5186
0.838 | 12.9415 | 22.1617 | 6.4228 | 12.7398 | 29.5185
1.062 | 12.9424 | 22.1615 | 6.4241 | 12.7191 | 29.5184
1.294 | 12.9431 | 22.1611 | 6.4253 | 12.7182 | 29.5181
1.532 | 12.9435 | 22.1608 | 6.425 | 12.7168 | 29.5178
1.757 | 12.9436 | 22.1607 | 6.426 | 12.7244 | 29.5176
1.985 | 12.9436 | 22.1607 | 6.4266 | 12.7412 | 29.5177
2.212 | 12.9438 | 22.1608 | 6.4261 | 12.7632 | 29.5179
2.411 | 12.9443 | 22.1608 | 6.426 | 12.8082 | 29.5179
2.574 | 12.9448 | 22.1607 | 6.4264 | 12.9156 | 29.518
2.755 | 12.9453 | 22.1606 | 6.4267 | 13.0753 | 29.5179
2.95 | 12.9456 | 22.1605 | 6.432 | 13.2293 | 29.5179
3.114 | 12.9457 | 22.1606 | 6.4369 | 13.3685 | 29.518
3.237 | 12.9458 | 22.1606 | 6.4325 | 13.5022 | 29.5181
3.343 | 12.9457 | 22.1608 | 6.4275 | 13.6238 | 29.5182
3.497 | 12.9457 | 22.1608 | 6.426 | 13.7308 | 29.5182
3.681 | 12.9457 | 22.1607 | 6.4273 | 13.8266 | 29.5182
3.836 | 12.9456 | 22.1608 | 6.4307 | 13.8947 | 29.5182
3.963 | 12.9456 | 22.1608 | 6.4325 | 13.9257 | 29.5182
4.072 | 12.9457 | 22.1607 | 6.432 | 13.9737 | 29.5181
4.214 | 12.9457 | 22.1609 | 6.4333 | 14.0373 | 29.5183
4.389 | 12.9459 | 22.1609 | 6.4352 | 14.0744 | 29.5184
4.562 | 12.946 | 22.161 | 6.4337 | 14.1111 | 29.5186
4.707 | 12.9461 | 22.1612 | 6.4311 | 14.1626 | 29.5188
4.816 | 12.9462 | 22.1613 | 6.4384 | 14.22 | 29.5189
4.942 | 12.9463 | 22.1612 | 6.4471 | 14.3062 | 29.5189
5.095 | 12.9464 | 22.1611 | 6.4408 | 14.4177 | 29.5188
5.272 | 12.9463 | 22.161 | 6.4228 | 14.5085 | 29.5186
5.403 | 12.9462 | 22.1608 | 6.3963 | 14.5924 | 29.5183
5.535 | 12.946 | 22.1608 | 6.3644 | 14.6847 | 29.5182
5.675 | 12.9458 | 22.1608 | 6.3309 | 14.7899 | 29.5183
5.822 | 12.9455 | 22.161 | 6.2872 | 14.9489 | 29.5184
5.991 | 12.945 | 22.1614 | 6.2299 | 15.0832 | 29.5187
6.143 | 12.9442 | 22.1619 | 6.1682 | 15.1033 | 29.5192
6.277 | 12.9427 | 22.1628 | 6.1054 | 15.0927 | 29.52
6.428 | 12.9404 | 22.164 | 6.0452 | 15.1116 | 29.521
6.589 | 12.937 | 22.1657 | 5.9879 | 15.1114 | 29.5224
6.764 | 12.932 | 22.1681 | 5.935 | 15.07 | 29.5242
6.952 | 12.9248 | 22.1713 | 5.8891 | 15.0158 | 29.5266
7.122 | 12.9135 | 22.1759 | 5.8529 | 14.9744 | 29.5298
7.267 | 12.8951 | 22.1832 | 5.826 | 14.9478 | 29.5347
7.403 | 12.8666 | 22.1946 | 5.8107 | 14.9318 | 29.5424
7.568 | 12.8263 | 22.211 | 5.8039 | 14.9133 | 29.5539
7.74 | 12.7726 | 22.2325 | 5.8033 | 14.8651 | 29.5685
7.921 | 12.7005 | 22.2594 | 5.8136 | 14.7889 | 29.5858
8.107 | 12.6028 | 22.2935 | 5.8315 | 14.7292 | 29.6063
8.287 | 12.472 | 22.3372 | 5.8539 | 14.7069 | 29.6314
8.466 | 12.2973 | 22.3928 | 5.8768 | 14.6718 | 29.6616
8.644 | 12.067 | 22.4649 | 5.8992 | 14.5845 | 29.7004
8.818 | 11.7867 | 22.5592 | 5.9256 | 14.4418 | 29.757
9.004 | 11.4827 | 22.6743 | 5.9503 | 14.2355 | 29.8361
9.198 | 11.182 | 22.7962 | 5.9737 | 13.9798 | 29.9256
9.393 | 10.8959 | 22.9089 | 5.9987 | 13.6926 | 30.0076
9.592 | 10.6199 | 23.0084 | 6.0186 | 13.3788 | 30.0757
9.786 | 10.3408 | 23.1 | 6.0347 | 13.0324 | 30.134
9.977 | 10.0517 | 23.1909 | 6.0501 | 12.6312 | 30.1903
10.174 | 9.7596 | 23.2872 | 6.0616 | 12.1318 | 30.2539
10.369 | 9.4779 | 23.3858 | 6.0631 | 11.4596 | 30.3236
10.579 | 9.2192 | 23.4795 | 6.0526 | 10.6073 | 30.3925
10.785 | 8.9945 | 23.5648 | 6.0306 | 9.6972 | 30.458
10.982 | 8.8114 | 23.6387 | 5.9975 | 8.8042 | 30.5174
11.175 | 8.6685 | 23.6975 | 5.9555 | 7.941 | 30.5656
11.373 | 8.5567 | 23.7413 | 5.9099 | 7.175 | 30.6006
11.575 | 8.4648 | 23.7735 | 5.8632 | 6.5195 | 30.6245
11.791 | 8.3828 | 23.7981 | 5.8229 | 5.9474 | 30.6409
12.012 | 8.3044 | 23.8197 | 5.7948 | 5.4903 | 30.654
12.231 | 8.2261 | 23.8407 | 5.7733 | 5.1957 | 30.6665
12.446 | 8.146 | 23.8619 | 5.7612 | 5.0691 | 30.679
12.663 | 8.0632 | 23.8847 | 5.7553 | 5.0899 | 30.6931
12.87 | 7.9791 | 23.9095 | 5.7558 | 5.2351 | 30.7098
13.07 | 7.8973 | 23.9362 | 5.7641 | 5.4612 | 30.7292
13.266 | 7.8213 | 23.9635 | 5.78 | 5.7359 | 30.7506
13.474 | 7.7525 | 23.9896 | 5.8055 | 6.0391 | 30.7718
13.678 | 7.6912 | 24.0141 | 5.8348 | 6.3277 | 30.7922
13.882 | 7.6361 | 24.0366 | 5.8617 | 6.5724 | 30.8113
14.096 | 7.5836 | 24.0574 | 5.8851 | 6.7732 | 30.8287
14.311 | 7.5294 | 24.0779 | 5.906 | 6.9216 | 30.8455
14.522 | 7.471 | 24.0987 | 5.9295 | 7.0169 | 30.8619
14.735 | 7.4073 | 24.1192 | 5.958 | 7.0577 | 30.8771
14.95 | 7.3373 | 24.1393 | 5.9845 | 7.0346 | 30.8907
15.16 | 7.2607 | 24.1602 | 6.0085 | 6.954 | 30.9043
15.371 | 7.1787 | 24.182 | 6.0322 | 6.8116 | 30.9183
15.588 | 7.0934 | 24.2052 | 6.0581 | 6.5845 | 30.9336
15.785 | 7.0094 | 24.2307 | 6.0862 | 6.2457 | 30.9522
15.98 | 6.9316 | 24.2567 | 6.109 | 5.7969 | 30.9725
16.182 | 6.8622 | 24.2807 | 6.13 | 5.2829 | 30.9916
16.382 | 6.8017 | 24.3019 | 6.1491 | 4.7654 | 31.0088
16.591 | 6.7483 | 24.3199 | 6.1626 | 4.3067 | 31.0229
16.798 | 6.6979 | 24.334 | 6.1751 | 3.942 | 31.0328
17.003 | 6.6461 | 24.3457 | 6.1872 | 3.6686 | 31.0393
17.213 | 6.5895 | 24.3572 | 6.1973 | 3.4785 | 31.0449
17.421 | 6.5271 | 24.3702 | 6.2055 | 3.3686 | 31.0515
17.629 | 6.4584 | 24.3852 | 6.2125 | 3.3222 | 31.0597
17.833 | 6.3813 | 24.4012 | 6.2146 | 3.3134 | 31.068
18.04 | 6.2921 | 24.419 | 6.2154 | 3.3283 | 31.0767
18.254 | 6.1871 | 24.4395 | 6.2202 | 3.3608 | 31.0866
18.469 | 6.0656 | 24.4648 | 6.2219 | 3.3983 | 31.1003
18.69 | 5.9376 | 24.4985 | 6.2223 | 3.4497 | 31.1238
18.905 | 5.8205 | 24.5397 | 6.2227 | 3.5348 | 31.1586
19.131 | 5.7272 | 24.58 | 6.2204 | 3.6434 | 31.196
19.354 | 5.6592 | 24.6124 | 6.2158 | 3.7598 | 31.227
19.571 | 5.6111 | 24.6353 | 6.2111 | 3.8737 | 31.249
19.795 | 5.5764 | 24.6506 | 6.2022 | 3.9773 | 31.2634
20.001 | 5.5501 | 24.6612 | 6.1869 | 4.0683 | 31.273
20.206 | 5.5294 | 24.6689 | 6.1669 | 4.1303 | 31.2797
20.419 | 5.5121 | 24.6746 | 6.1411 | 4.1547 | 31.2845
20.636 | 5.4971 | 24.6792 | 6.11 | 4.1585 | 31.2882
20.853 | 5.4842 | 24.6833 | 6.072 | 4.1596 | 31.2915
21.067 | 5.4733 | 24.6868 | 6.0253 | 4.1633 | 31.2944
21.282 | 5.4638 | 24.6897 | 5.9713 | 4.1677 | 31.2967
21.49 | 5.4551 | 24.6917 | 5.91 | 4.1799 | 31.298
21.708 | 5.4464 | 24.6933 | 5.8475 | 4.2012 | 31.2988
21.919 | 5.4374 | 24.695 | 5.7843 | 4.2198 | 31.2996
22.129 | 5.4283 | 24.6967 | 5.7199 | 4.211 | 31.3005
22.338 | 5.4187 | 24.6985 | 5.6585 | 4.1386 | 31.3014
22.537 | 5.4078 | 24.6999 | 5.5973 | 4.0117 | 31.3017
22.746 | 5.3941 | 24.7009 | 5.5378 | 3.8796 | 31.301
22.952 | 5.3765 | 24.7016 | 5.482 | 3.7712 | 31.2994
23.146 | 5.3543 | 24.7024 | 5.4296 | 3.6808 | 31.2972
23.363 | 5.3281 | 24.7038 | 5.3757 | 3.5949 | 31.2954
23.576 | 5.2989 | 24.7065 | 5.3245 | 3.5112 | 31.2946
23.787 | 5.2675 | 24.7096 | 5.277 | 3.4325 | 31.2943
23.995 | 5.2346 | 24.7133 | 5.2302 | 3.3629 | 31.2943
24.202 | 5.1997 | 24.7158 | 5.1874 | 3.3009 | 31.2927
24.411 | 5.16 | 24.7162 | 5.1438 | 3.2321 | 31.2876
24.622 | 5.1146 | 24.7166 | 5.1045 | 3.1441 | 31.2819
24.84 | 5.0662 | 24.7203 | 5.0671 | 3.0348 | 31.28
25.061 | 5.0197 | 24.7276 | 5.0286 | 2.9091 | 31.2829
25.298 | 4.9776 | 24.7356 | 4.9969 | 2.784 | 31.2874
25.531 | 4.9394 | 24.7421 | 4.9691 | 2.6669 | 31.2904
25.755 | 4.9042 | 24.7478 | 4.9427 | 2.5414 | 31.2928
25.978 | 4.8728 | 24.7536 | 4.9181 | 2.3898 | 31.296
26.197 | 4.8465 | 24.7597 | 4.8967 | 2.2199 | 31.3003
26.41 | 4.826 | 24.7652 | 4.8772 | 2.052 | 31.3045
26.629 | 4.8101 | 24.7691 | 4.8602 | 1.8929 | 31.3073
26.848 | 4.7968 | 24.7712 | 4.8452 | 1.7456 | 31.3082
27.078 | 4.7837 | 24.7717 | 4.8293 | 1.6168 | 31.307
27.306 | 4.7692 | 24.7717 | 4.8133 | 1.5054 | 31.3051
27.542 | 4.7528 | 24.7724 | 4.8009 | 1.4035 | 31.3038
27.778 | 4.7336 | 24.7733 | 4.7825 | 1.3122 | 31.3025
28.011 | 4.7104 | 24.7733 | 4.7605 | 1.2387 | 31.2995
28.235 | 4.6836 | 24.7744 | 4.7381 | 1.1834 | 31.2974
28.459 | 4.657 | 24.7791 | 4.7112 | 1.1414 | 31.2999
28.68 | 4.6351 | 24.7869 | 4.6801 | 1.1072 | 31.3069
28.891 | 4.62 | 24.7947 | 4.6447 | 1.0801 | 31.3148
29.1 | 4.6106 | 24.7999 | 4.6107 | 1.0619 | 31.3201
29.319 | 4.6046 | 24.803 | 4.578 | 1.0492 | 31.3232
29.526 | 4.6003 | 24.8048 | 4.5443 | 1.0367 | 31.325
29.751 | 4.5959 | 24.8052 | 4.5122 | 1.0184 | 31.3248
29.97 | 4.5904 | 24.805 | 4.48 | 0.9916 | 31.3238
30.183 | 4.5841 | 24.8053 | 4.4508 | 0.9609 | 31.3235
30.388 | 4.5775 | 24.8061 | 4.425 | 0.9299 | 31.3235
30.603 | 4.5704 | 24.8061 | 4.4007 | 0.901 | 31.3227
30.809 | 4.5616 | 24.8047 | 4.3797 | 0.8746 | 31.3198
31.02 | 4.55 | 24.803 | 4.3627 | 0.8491 | 31.3161
31.232 | 4.5354 | 24.8019 | 4.3469 | 0.8275 | 31.3129
31.446 | 4.5167 | 24.8002 | 4.3322 | 0.8156 | 31.3083
31.663 | 4.4921 | 24.7972 | 4.323 | 0.8174 | 31.3014
31.884 | 4.4618 | 24.7953 | 4.3146 | 0.8358 | 31.2952
32.108 | 4.4271 | 24.7958 | 4.3038 | 0.8563 | 31.2915
32.331 | 4.3892 | 24.7971 | 4.2969 | 0.8561 | 31.2884
32.55 | 4.35 | 24.8 | 4.2943 | 0.8421 | 31.2871
32.775 | 4.3129 | 24.806 | 4.2894 | 0.8277 | 31.29
33.002 | 4.2805 | 24.8137 | 4.2821 | 0.8128 | 31.2957
33.219 | 4.2543 | 24.8216 | 4.2752 | 0.7969 | 31.3024
33.36 | 4.2347 | 24.8291 | 4.2706 | 0.7828 | 31.3094
33.738 | 4.2908 | 24.825 | 4.2478 | 0.8254 | 31.3112
33.812 | 4.2904 | 24.8253 | 4.2464 | 0.8509 | 31.3115

## F3
DEPTH | TEMP | DENSITY | OXY | FLUORESCENCE | SALINITY
0.396 | 13.0495 | 22.1208 | 6.7323 | 8.1481 | 29.4922
0.448 | 13.0494 | 22.1209 | 6.7299 | 8.1115 | 29.4922
0.592 | 13.0492 | 22.1208 | 6.7295 | 8.0788 | 29.4921
0.727 | 13.0487 | 22.1209 | 6.7298 | 8.0832 | 29.4921
0.893 | 13.048 | 22.121 | 6.7277 | 8.1252 | 29.492
1.077 | 13.0467 | 22.1211 | 6.7286 | 8.1753 | 29.4919
1.259 | 13.0446 | 22.1215 | 6.7325 | 8.2079 | 29.4918
1.422 | 13.0418 | 22.1219 | 6.734 | 8.2289 | 29.4916
1.572 | 13.0383 | 22.1227 | 6.7338 | 8.2609 | 29.4918
1.72 | 13.0348 | 22.1239 | 6.7311 | 8.3019 | 29.4924
1.879 | 13.032 | 22.125 | 6.725 | 8.3459 | 29.4933
2.067 | 13.03 | 22.126 | 6.7137 | 8.3959 | 29.4941
2.253 | 13.0289 | 22.1267 | 6.6988 | 8.4477 | 29.4947
2.446 | 13.0286 | 22.127 | 6.6851 | 8.495 | 29.495
2.63 | 13.0287 | 22.1271 | 6.6693 | 8.5508 | 29.4951
2.805 | 13.0287 | 22.1271 | 6.6527 | 8.6416 | 29.495
2.97 | 13.0286 | 22.1269 | 6.6443 | 8.7675 | 29.4948
3.119 | 13.0282 | 22.127 | 6.6361 | 8.9095 | 29.4948
3.275 | 13.0276 | 22.1272 | 6.6071 | 9.0634 | 29.495
3.447 | 13.0267 | 22.1276 | 6.555 | 9.2345 | 29.4952
3.644 | 13.0256 | 22.128 | 6.4893 | 9.427 | 29.4955
3.824 | 13.0245 | 22.1285 | 6.4193 | 9.6541 | 29.4959
4.039 | 13.0237 | 22.129 | 6.3439 | 9.9415 | 29.4963
4.249 | 13.0232 | 22.1294 | 6.2533 | 10.2873 | 29.4966
4.45 | 13.0228 | 22.1297 | 6.1618 | 10.6555 | 29.497
4.651 | 13.0221 | 22.1304 | 6.0812 | 11.0228 | 29.4976
4.86 | 13.0209 | 22.1314 | 6.0073 | 11.3891 | 29.4987
5.076 | 13.0188 | 22.1333 | 5.9373 | 11.7721 | 29.5006
5.299 | 13.0156 | 22.1363 | 5.8744 | 12.1932 | 29.5037
5.516 | 13.0107 | 22.141 | 5.8257 | 12.6452 | 29.5085
5.726 | 13.0042 | 22.1475 | 5.7937 | 13.1021 | 29.5153
5.926 | 12.9968 | 22.1552 | 5.7619 | 13.5402 | 29.5235
6.121 | 12.9887 | 22.1642 | 5.7259 | 13.9528 | 29.5332
6.303 | 12.9792 | 22.1755 | 5.6969 | 14.3381 | 29.5455
6.484 | 12.9666 | 22.1908 | 5.6733 | 14.6993 | 29.5621
6.688 | 12.9479 | 22.2129 | 5.6562 | 15.0662 | 29.5861
6.892 | 12.9181 | 22.243 | 5.642 | 15.4706 | 29.6177
7.108 | 12.8691 | 22.2777 | 5.626 | 15.9423 | 29.6505
7.327 | 12.7877 | 22.317 | 5.6108 | 16.4472 | 29.6814
7.539 | 12.6534 | 22.366 | 5.5976 | 16.8534 | 29.7122
7.755 | 12.4446 | 22.4249 | 5.5848 | 17.074 | 29.7381
7.965 | 12.1577 | 22.5003 | 5.5738 | 17.115 | 29.7674
8.154 | 11.8161 | 22.6011 | 5.5696 | 16.9602 | 29.8178
8.351 | 11.447 | 22.7208 | 5.5711 | 16.5542 | 29.8879
8.553 | 11.0623 | 22.8466 | 5.5799 | 15.8871 | 29.9639
8.735 | 10.6687 | 22.9749 | 5.5911 | 14.9878 | 30.0432
8.932 | 10.288 | 23.1083 | 5.5999 | 13.8469 | 30.1335
9.135 | 9.9539 | 23.2422 | 5.6116 | 12.4683 | 30.236
9.324 | 9.6863 | 23.3617 | 5.6207 | 10.9369 | 30.3346
9.483 | 9.4811 | 23.4556 | 5.6223 | 9.4069 | 30.4136
9.634 | 9.3226 | 23.5252 | 5.6207 | 8.0451 | 30.4714
9.789 | 9.1958 | 23.5769 | 5.6158 | 6.9338 | 30.5126
9.93 | 9.0874 | 23.6163 | 5.6088 | 6.0594 | 30.5419
10.074 | 8.9838 | 23.6477 | 5.602 | 5.3719 | 30.562
10.235 | 8.8759 | 23.6768 | 5.5941 | 4.8321 | 30.5784
10.42 | 8.7663 | 23.7094 | 5.583 | 4.4323 | 30.5993
10.609 | 8.6599 | 23.7438 | 5.5747 | 4.1611 | 30.6231
10.816 | 8.5538 | 23.7755 | 5.5703 | 3.9944 | 30.6437
10.996 | 8.4422 | 23.8055 | 5.5626 | 3.9088 | 30.6613
11.185 | 8.3233 | 23.8371 | 5.5528 | 3.8499 | 30.6797
11.379 | 8.2003 | 23.8712 | 5.5427 | 3.7692 | 30.7007
11.545 | 8.0805 | 23.9083 | 5.5352 | 3.6725 | 30.7265
11.732 | 7.9704 | 23.9467 | 5.5308 | 3.5761 | 30.7556
11.932 | 7.8734 | 23.9821 | 5.5292 | 3.49 | 30.7835
12.116 | 7.7928 | 24.0144 | 5.5297 | 3.4284 | 30.8104
12.265 | 7.7312 | 24.0427 | 5.5361 | 3.3893 | 30.8357
12.385 | 7.6876 | 24.0646 | 5.55 | 3.3674 | 30.856
12.499 | 7.6582 | 24.0797 | 5.5694 | 3.3722 | 30.8701
12.586 | 7.6377 | 24.0893 | 5.5923 | 3.414 | 30.8787
12.68 | 7.5963 | 24.1016 | 5.6832 | 3.6587 | 30.8872
12.739 | 7.5815 | 24.1035 | 5.7207 | 3.7071 | 30.887
12.83 | 7.5635 | 24.1054 | 5.7564 | 3.7441 | 30.8864
12.964 | 7.5419 | 24.1087 | 5.7883 | 3.7655 | 30.8868
13.127 | 7.5165 | 24.1132 | 5.8208 | 3.7898 | 30.8882
13.31 | 7.4859 | 24.1185 | 5.8527 | 3.7862 | 30.8897
13.518 | 7.448 | 24.1249 | 5.8809 | 3.7033 | 30.8913
13.75 | 7.4021 | 24.1336 | 5.9084 | 3.586 | 30.8945
13.972 | 7.3491 | 24.1446 | 5.9369 | 3.4837 | 30.8995
14.197 | 7.2884 | 24.1567 | 5.9628 | 3.4021 | 30.9046
14.424 | 7.2192 | 24.1705 | 5.9808 | 3.3414 | 30.9105
14.63 | 7.1448 | 24.1882 | 5.9961 | 3.2852 | 30.9206
14.846 | 7.07 | 24.2087 | 6.0136 | 3.2284 | 30.9342
15.078 | 6.9981 | 24.2291 | 6.0281 | 3.19 | 30.9483
15.314 | 6.9319 | 24.2494 | 6.0416 | 3.1839 | 30.9633
15.51 | 6.8737 | 24.2689 | 6.0566 | 3.199 | 30.9786
15.687 | 6.8227 | 24.2856 | 6.0708 | 3.2228 | 30.9914
15.851 | 6.7762 | 24.3 | 6.0847 | 3.252 | 31.0023
16.034 | 6.7294 | 24.3128 | 6.095 | 3.2775 | 31.0109
16.252 | 6.677 | 24.3245 | 6.1062 | 3.2899 | 31.0174
16.461 | 6.6206 | 24.3389 | 6.1208 | 3.2985 | 31.0266
16.701 | 6.5665 | 24.3567 | 6.1327 | 3.3182 | 31.0407
16.927 | 6.5184 | 24.374 | 6.1405 | 3.3494 | 31.055
17.138 | 6.4767 | 24.3889 | 6.1482 | 3.3965 | 31.0674
17.36 | 6.4407 | 24.4019 | 6.1587 | 3.4722 | 31.0782
17.561 | 6.4107 | 24.4132 | 6.1686 | 3.5695 | 31.0878
17.714 | 6.3864 | 24.4229 | 6.1758 | 3.663 | 31.0963
17.846 | 6.3668 | 24.4302 | 6.1815 | 3.7499 | 31.1025
17.946 | 6.3495 | 24.4355 | 6.1895 | 3.8196 | 31.1066
18.08 | 6.3321 | 24.4395 | 6.1998 | 3.8443 | 31.1089
18.262 | 6.3124 | 24.4429 | 6.2073 | 3.8408 | 31.1102
18.444 | 6.2897 | 24.447 | 6.21 | 3.8311 | 31.1119
18.639 | 6.2651 | 24.4526 | 6.2146 | 3.8161 | 31.1152
18.831 | 6.24 | 24.4593 | 6.2214 | 3.8055 | 31.1199
19.005 | 6.2154 | 24.4662 | 6.2266 | 3.8064 | 31.1249
19.174 | 6.1922 | 24.4733 | 6.2318 | 3.8106 | 31.1302
19.353 | 6.1711 | 24.4801 | 6.2362 | 3.8091 | 31.1356
19.547 | 6.1518 | 24.4862 | 6.2404 | 3.8001 | 31.1404
19.763 | 6.1333 | 24.4912 | 6.2435 | 3.7856 | 31.1439
19.977 | 6.1143 | 24.4956 | 6.2475 | 3.7799 | 31.1467
20.193 | 6.0948 | 24.5004 | 6.2505 | 3.7881 | 31.1498
20.4 | 6.0759 | 24.5057 | 6.2523 | 3.7974 | 31.1537
20.605 | 6.0571 | 24.5106 | 6.2546 | 3.7979 | 31.1569
20.817 | 6.0363 | 24.5143 | 6.2541 | 3.7983 | 31.1586
21.028 | 6.0115 | 24.5183 | 6.2546 | 3.804 | 31.1599
21.223 | 5.9835 | 24.5239 | 6.2559 | 3.7999 | 31.1628
21.432 | 5.9546 | 24.5315 | 6.255 | 3.7897 | 31.168
21.628 | 5.9264 | 24.5397 | 6.2561 | 3.7938 | 31.1742
21.842 | 5.8986 | 24.5473 | 6.2573 | 3.8097 | 31.1797
22.067 | 5.8704 | 24.5546 | 6.2569 | 3.8201 | 31.1848
22.295 | 5.843 | 24.5627 | 6.2559 | 3.822 | 31.191
22.52 | 5.8185 | 24.5714 | 6.2544 | 3.8205 | 31.1984
22.753 | 5.7979 | 24.5794 | 6.2558 | 3.8031 | 31.2054
22.97 | 5.7809 | 24.5858 | 6.2572 | 3.7569 | 31.2111
23.167 | 5.7664 | 24.591 | 6.2561 | 3.7069 | 31.2155
23.377 | 5.7538 | 24.5953 | 6.2557 | 3.6794 | 31.2192
23.562 | 5.7428 | 24.5988 | 6.2578 | 3.6498 | 31.2219
23.748 | 5.7326 | 24.6016 | 6.26 | 3.5788 | 31.2239
23.957 | 5.7222 | 24.6038 | 6.2627 | 3.4819 | 31.2252
24.171 | 5.7103 | 24.6057 | 6.263 | 3.3975 | 31.2259
24.39 | 5.6956 | 24.6078 | 6.262 | 3.3286 | 31.2265
24.604 | 5.6775 | 24.6106 | 6.2633 | 3.2686 | 31.2274
24.813 | 5.6559 | 24.6143 | 6.2651 | 3.2197 | 31.2289
24.995 | 5.6312 | 24.6193 | 6.2661 | 3.1847 | 31.2317
25.196 | 5.6049 | 24.6258 | 6.2677 | 3.156 | 31.2361
25.407 | 5.5781 | 24.6334 | 6.2698 | 3.1311 | 31.2418
25.616 | 5.5504 | 24.6411 | 6.2721 | 3.1182 | 31.2475
25.814 | 5.5204 | 24.6485 | 6.274 | 3.1041 | 31.2526
26.008 | 5.4873 | 24.6564 | 6.2776 | 3.0699 | 31.2578
26.203 | 5.4511 | 24.6656 | 6.2791 | 3.0149 | 31.2644
26.426 | 5.4122 | 24.6761 | 6.2801 | 2.9521 | 31.2721
26.617 | 5.3708 | 24.687 | 6.2837 | 2.9048 | 31.2801
26.813 | 5.3282 | 24.6987 | 6.2836 | 2.8828 | 31.2889
27.027 | 5.2877 | 24.7115 | 6.2846 | 2.8656 | 31.2994
27.244 | 5.2522 | 24.7245 | 6.2876 | 2.8396 | 31.3109
27.432 | 5.2232 | 24.7363 | 6.2885 | 2.8154 | 31.3217
27.641 | 5.2003 | 24.746 | 6.2895 | 2.7963 | 31.3308
27.848 | 5.1826 | 24.7533 | 6.2913 | 2.7756 | 31.3376
28.027 | 5.1684 | 24.7588 | 6.2914 | 2.7536 | 31.3426
28.208 | 5.1562 | 24.7627 | 6.291 | 2.7348 | 31.3459
28.421 | 5.1447 | 24.7658 | 6.2932 | 2.714 | 31.3482
28.645 | 5.1333 | 24.7687 | 6.2947 | 2.6844 | 31.3502
28.87 | 5.122 | 24.7717 | 6.2952 | 2.6601 | 31.3525
29.095 | 5.1114 | 24.7748 | 6.2962 | 2.6509 | 31.3549
29.321 | 5.1023 | 24.778 | 6.295 | 2.65 | 31.3577
29.534 | 5.0952 | 24.7808 | 6.2962 | 2.6536 | 31.3603
29.746 | 5.0901 | 24.7828 | 6.3006 | 2.6541 | 31.3621
29.978 | 5.0863 | 24.784 | 6.3022 | 2.65 | 31.3632
30.218 | 5.0831 | 24.7848 | 6.301 | 2.6493 | 31.3637
30.466 | 5.0801 | 24.7853 | 6.2996 | 2.6477 | 31.3639
30.716 | 5.0771 | 24.7857 | 6.2991 | 2.6404 | 31.364
30.96 | 5.0738 | 24.7862 | 6.2979 | 2.6332 | 31.3642
31.215 | 5.0699 | 24.7867 | 6.2984 | 2.6345 | 31.3643
31.458 | 5.0651 | 24.7872 | 6.2986 | 2.6405 | 31.3643
31.701 | 5.0594 | 24.7881 | 6.2969 | 2.6388 | 31.3647
31.939 | 5.0531 | 24.7895 | 6.2977 | 2.6258 | 31.3655
32.16 | 5.0468 | 24.791 | 6.2963 | 2.6082 | 31.3666
32.382 | 5.0405 | 24.7928 | 6.292 | 2.5969 | 31.368
32.575 | 5.0344 | 24.7946 | 6.2896 | 2.5937 | 31.3694
32.762 | 5.0279 | 24.7962 | 6.2893 | 2.591 | 31.3705
32.926 | 5.0211 | 24.7978 | 6.2878 | 2.5969 | 31.3716
33.072 | 5.0149 | 24.7997 | 6.2847 | 2.6384 | 31.3733
33.194 | 5.01 | 24.8018 | 6.283 | 2.7308 | 31.3752
33.288 | 5.0063 | 24.8034 | 6.2805 | 2.8598 | 31.3767
33.344 | 5.0034 | 24.8044 | 6.2786 | 2.9864 | 31.3777
33.396 | 5.0006 | 24.8051 | 6.2786 | 3.0388 | 31.3781
33.487 | 4.9973 | 24.8052 | 6.2763 | 2.9805 | 31.3778
33.573 | 4.9927 | 24.8052 | 6.2728 | 2.8719 | 31.3772
33.662 | 4.986 | 24.8053 | 6.2727 | 2.7725 | 31.3764
33.78 | 4.9768 | 24.8058 | 6.2723 | 2.6943 | 31.3758
33.939 | 4.965 | 24.8071 | 6.2696 | 2.6433 | 31.3758
34.113 | 4.9515 | 24.8097 | 6.2691 | 2.6219 | 31.3772
34.292 | 4.938 | 24.8134 | 6.2688 | 2.6166 | 31.3801
34.459 | 4.9257 | 24.8174 | 6.267 | 2.6102 | 31.3836
34.598 | 4.9144 | 24.8209 | 6.2683 | 2.5896 | 31.3865
34.727 | 4.9034 | 24.8239 | 6.2674 | 2.554 | 31.3888
34.862 | 4.8923 | 24.8267 | 6.2665 | 2.5233 | 31.3908
34.973 | 4.8811 | 24.8295 | 6.2648 | 2.5035 | 31.3929
35.063 | 4.8701 | 24.8327 | 6.261 | 2.4778 | 31.3954
35.138 | 4.8603 | 24.836 | 6.2609 | 2.4355 | 31.3982
35.24 | 4.8525 | 24.8391 | 6.2611 | 2.377 | 31.4011
35.357 | 4.8466 | 24.8417 | 6.2614 | 2.3099 | 31.4037
35.474 | 4.8419 | 24.8434 | 6.2605 | 2.2496 | 31.4052
35.621 | 4.8376 | 24.8446 | 6.2596 | 2.1906 | 31.4061
35.777 | 4.8336 | 24.8457 | 6.2597 | 2.1227 | 31.407
35.947 | 4.8299 | 24.8469 | 6.2589 | 2.0593 | 31.408
36.137 | 4.8267 | 24.848 | 6.2578 | 2.0035 | 31.4089
36.307 | 4.824 | 24.8491 | 6.2569 | 1.9564 | 31.4099
36.488 | 4.8219 | 24.85 | 6.256 | 1.9218 | 31.4108
36.661 | 4.8205 | 24.8507 | 6.2547 | 1.8912 | 31.4115
36.817 | 4.8197 | 24.8512 | 6.2536 | 1.8622 | 31.4121
37.226 | 4.8173 | 24.8445 | 6.2397 | 1.897 | 31.4033

## G2
DEPTH | TEMP | DENSITY | OXY | FLUORESCENCE | SALINITY
0.37 | 13.1064 | 22.0965 | 6.5339 | 15.7006 | 29.4748
0.532 | 13.1066 | 22.0968 | 6.533 | 15.6161 | 29.4752
0.735 | 13.1071 | 22.0972 | 6.5327 | 15.4538 | 29.4758
0.929 | 13.1079 | 22.0974 | 6.5325 | 15.302 | 29.4763
1.128 | 13.1088 | 22.0975 | 6.5319 | 15.2268 | 29.4766
1.344 | 13.1097 | 22.0975 | 6.5302 | 15.2402 | 29.4769
1.56 | 13.1107 | 22.0976 | 6.5297 | 15.3118 | 29.4772
1.787 | 13.1117 | 22.0976 | 6.5296 | 15.3895 | 29.4774
1.973 | 13.1125 | 22.0975 | 6.529 | 15.4761 | 29.4775
2.112 | 13.1132 | 22.0974 | 6.5277 | 15.5893 | 29.4775
2.231 | 13.1137 | 22.0973 | 6.5263 | 15.6713 | 29.4776
2.37 | 13.1141 | 22.0973 | 6.5234 | 15.7127 | 29.4776
2.504 | 13.1143 | 22.0974 | 6.5158 | 15.777 | 29.4778
2.637 | 13.1145 | 22.0974 | 6.5076 | 15.865 | 29.4778
2.689 | 13.1151 | 22.0978 | 6.4464 | 16.0036 | 29.4785
2.748 | 13.1158 | 22.098 | 6.4273 | 16.0337 | 29.4789
2.903 | 13.1164 | 22.0981 | 6.4088 | 16.0789 | 29.4792
3.089 | 13.1165 | 22.0982 | 6.3893 | 16.1278 | 29.4793
3.275 | 13.116 | 22.0984 | 6.3667 | 16.1663 | 29.4795
3.472 | 13.1147 | 22.099 | 6.3431 | 16.2197 | 29.48
3.632 | 13.1127 | 22.1001 | 6.3177 | 16.323 | 29.4809
3.749 | 13.1105 | 22.1017 | 6.2872 | 16.4257 | 29.4824
3.848 | 13.1084 | 22.1033 | 6.2486 | 16.4803 | 29.484
3.958 | 13.106 | 22.105 | 6.1982 | 16.5201 | 29.4855
4.071 | 13.1027 | 22.1069 | 6.1357 | 16.589 | 29.4872
4.181 | 13.0977 | 22.1095 | 6.0656 | 16.6806 | 29.4893
4.317 | 13.0897 | 22.1132 | 5.9922 | 16.7711 | 29.4921
4.477 | 13.0775 | 22.1183 | 5.9171 | 16.8721 | 29.4957
4.637 | 13.0593 | 22.1258 | 5.8447 | 16.9948 | 29.5009
4.773 | 13.034 | 22.1363 | 5.7765 | 17.1511 | 29.5082
4.905 | 13.0023 | 22.1501 | 5.7132 | 17.3273 | 29.5183
5.032 | 12.9668 | 22.1667 | 5.6554 | 17.4844 | 29.531
5.18 | 12.9303 | 22.1848 | 5.6056 | 17.6139 | 29.5454
5.335 | 12.8939 | 22.2032 | 5.5646 | 17.7106 | 29.5604
5.499 | 12.8574 | 22.2219 | 5.5291 | 17.7661 | 29.5756
5.661 | 12.8193 | 22.2416 | 5.4939 | 17.7857 | 29.5918
5.803 | 12.7773 | 22.2633 | 5.4611 | 17.7637 | 29.6096
5.933 | 12.7291 | 22.288 | 5.4397 | 17.6881 | 29.6298
6.05 | 12.673 | 22.3168 | 5.4228 | 17.5628 | 29.6534
6.171 | 12.6073 | 22.3505 | 5.4054 | 17.4003 | 29.6811
6.307 | 12.5294 | 22.3897 | 5.3987 | 17.214 | 29.7129
6.445 | 12.4362 | 22.4351 | 5.4033 | 17.0135 | 29.7493
6.6 | 12.3249 | 22.4868 | 5.4103 | 16.819 | 29.7896
6.756 | 12.1947 | 22.5439 | 5.4208 | 16.6198 | 29.8325
6.927 | 12.0502 | 22.6042 | 5.4356 | 16.3668 | 29.8763
7.093 | 11.8996 | 22.6651 | 5.4505 | 16.0511 | 29.9198
7.256 | 11.751 | 22.7243 | 5.4633 | 15.6798 | 29.9617
7.398 | 11.6127 | 22.7807 | 5.4727 | 15.2502 | 30.0027
7.546 | 11.4924 | 22.8332 | 5.4783 | 14.7875 | 30.043
7.706 | 11.392 | 22.8784 | 5.4829 | 14.2253 | 30.0785
7.856 | 11.3075 | 22.9152 | 5.4843 | 13.4168 | 30.1069
8.024 | 11.2326 | 22.9464 | 5.4812 | 12.4063 | 30.1302
8.192 | 11.1606 | 22.974 | 5.4821 | 11.3479 | 30.1497
8.351 | 11.086 | 23 | 5.486 | 10.241 | 30.1667
8.536 | 11.0036 | 23.0251 | 5.4945 | 9.061 | 30.1808
8.726 | 10.9072 | 23.0498 | 5.5088 | 7.9155 | 30.1913
8.916 | 10.7902 | 23.0775 | 5.5224 | 6.925 | 30.2014
9.11 | 10.6477 | 23.1107 | 5.5381 | 6.1145 | 30.2132
9.3 | 10.4791 | 23.1513 | 5.5556 | 5.4463 | 30.2292
9.485 | 10.2934 | 23.2019 | 5.5682 | 4.9 | 30.2549
9.669 | 10.1006 | 23.2597 | 5.5773 | 4.4723 | 30.2887
9.868 | 9.9026 | 23.3178 | 5.5858 | 4.1527 | 30.3223
10.057 | 9.7011 | 23.3773 | 5.59 | 3.9195 | 30.3575
10.252 | 9.5027 | 23.4401 | 5.5949 | 3.738 | 30.3981
10.442 | 9.3097 | 23.5014 | 5.6016 | 3.585 | 30.4383
10.637 | 9.1227 | 23.5605 | 5.6114 | 3.4504 | 30.4773
10.838 | 8.9498 | 23.6212 | 5.6235 | 3.3279 | 30.5215
11.046 | 8.7978 | 23.6788 | 5.6322 | 3.2098 | 30.5661
11.234 | 8.6652 | 23.728 | 5.6437 | 3.0903 | 30.6039
11.446 | 8.5481 | 23.7693 | 5.657 | 2.98 | 30.6348
11.646 | 8.4415 | 23.8042 | 5.6722 | 2.8881 | 30.6594
11.854 | 8.3396 | 23.8348 | 5.6917 | 2.8039 | 30.6798
12.065 | 8.237 | 23.8633 | 5.7156 | 2.7175 | 30.6973
12.274 | 8.1335 | 23.8924 | 5.7467 | 2.6215 | 30.7157
12.483 | 8.0358 | 23.9245 | 5.78 | 2.5107 | 30.7391
12.69 | 7.9487 | 23.9559 | 5.809 | 2.4036 | 30.7635
12.895 | 7.8706 | 23.9829 | 5.8364 | 2.3193 | 30.784
13.1 | 7.7981 | 24.0062 | 5.8622 | 2.2566 | 30.8009
13.304 | 7.7281 | 24.0272 | 5.8852 | 2.2105 | 30.8154
13.518 | 7.6578 | 24.0464 | 5.907 | 2.178 | 30.8275
13.727 | 7.5858 | 24.0652 | 5.923 | 2.1568 | 30.839
13.933 | 7.5124 | 24.0846 | 5.9281 | 2.1436 | 30.8511
14.153 | 7.4384 | 24.1048 | 5.9254 | 2.1314 | 30.864
14.361 | 7.365 | 24.1254 | 5.918 | 2.1173 | 30.8778
14.569 | 7.2933 | 24.1458 | 5.9001 | 2.1033 | 30.8916
14.779 | 7.2245 | 24.1654 | 5.8655 | 2.0854 | 30.905
14.991 | 7.1595 | 24.185 | 5.8152 | 2.0584 | 30.919
15.196 | 7.0975 | 24.203 | 5.755 | 2.0247 | 30.9316
15.401 | 7.0345 | 24.2191 | 5.6894 | 1.9961 | 30.9416
15.607 | 6.9668 | 24.235 | 5.6175 | 1.9859 | 30.9506
15.808 | 6.894 | 24.2522 | 5.5453 | 1.9905 | 30.9606
16.013 | 6.8168 | 24.2712 | 5.4792 | 1.9943 | 30.9722
16.223 | 6.7345 | 24.2909 | 5.4237 | 1.9846 | 30.9839
16.433 | 6.6456 | 24.3115 | 5.3776 | 1.959 | 30.9958
16.643 | 6.5499 | 24.3336 | 5.3431 | 1.932 | 31.0087
16.854 | 6.4463 | 24.3566 | 5.3158 | 1.9134 | 31.0216
17.047 | 6.333 | 24.3813 | 5.2909 | 1.9034 | 31.0353
17.256 | 6.2114 | 24.4087 | 5.2742 | 1.9037 | 31.0513
17.471 | 6.0875 | 24.44 | 5.2631 | 1.9093 | 31.0722
17.676 | 5.9701 | 24.4743 | 5.2527 | 1.9092 | 31.098
17.885 | 5.8656 | 24.5074 | 5.2411 | 1.9019 | 31.1243
18.092 | 5.7751 | 24.5362 | 5.2281 | 1.8944 | 31.1474
18.293 | 5.6969 | 24.5599 | 5.2114 | 1.887 | 31.1661
18.481 | 5.6282 | 24.5786 | 5.192 | 1.8707 | 31.1798
18.678 | 5.5666 | 24.5939 | 5.1711 | 1.8367 | 31.1903
18.873 | 5.5124 | 24.608 | 5.1493 | 1.7836 | 31.2003
19.05 | 5.4667 | 24.6214 | 5.1299 | 1.7201 | 31.2107
19.239 | 5.4298 | 24.6332 | 5.1136 | 1.6572 | 31.2204
19.434 | 5.401 | 24.6434 | 5.0996 | 1.5941 | 31.2293
19.629 | 5.3795 | 24.6522 | 5.0909 | 1.5229 | 31.2374
19.816 | 5.3639 | 24.6591 | 5.0862 | 1.4423 | 31.2439
19.994 | 5.3522 | 24.6639 | 5.084 | 1.3534 | 31.2483
20.168 | 5.3423 | 24.6665 | 5.0829 | 1.2632 | 31.2502
20.34 | 5.3325 | 24.6677 | 5.0805 | 1.1866 | 31.2503
20.513 | 5.3217 | 24.668 | 5.0805 | 1.1381 | 31.2492
20.694 | 5.309 | 24.6677 | 5.0802 | 1.1216 | 31.2471
20.875 | 5.2943 | 24.6669 | 5.0743 | 1.1185 | 31.2441
21.065 | 5.2779 | 24.6676 | 5.0677 | 1.1023 | 31.2426
21.256 | 5.2603 | 24.6709 | 5.0605 | 1.0735 | 31.2443
21.434 | 5.2406 | 24.6747 | 5.0471 | 1.0513 | 31.2464
21.622 | 5.2174 | 24.6772 | 5.0301 | 1.0416 | 31.2463
21.814 | 5.1901 | 24.6796 | 5.0132 | 1.0412 | 31.2456
22.016 | 5.1603 | 24.6842 | 4.9928 | 1.0414 | 31.2473
22.22 | 5.1306 | 24.6913 | 4.9706 | 1.0343 | 31.2522
22.419 | 5.1025 | 24.6993 | 4.9454 | 1.0203 | 31.2585
22.616 | 5.0763 | 24.7069 | 4.9156 | 1.001 | 31.2645
22.808 | 5.0513 | 24.7138 | 4.883 | 0.978 | 31.2698
23.009 | 5.0259 | 24.7193 | 4.846 | 0.9525 | 31.2733
23.203 | 4.998 | 24.7231 | 4.8046 | 0.9234 | 31.2743
23.398 | 4.9669 | 24.7265 | 4.7616 | 0.894 | 31.2745
23.595 | 4.9349 | 24.7316 | 4.7173 | 0.8676 | 31.2765
23.781 | 4.9049 | 24.7382 | 4.6699 | 0.8425 | 31.2809
23.977 | 4.8786 | 24.7446 | 4.6234 | 0.8222 | 31.2854
24.174 | 4.8555 | 24.7495 | 4.5802 | 0.81 | 31.2886
24.357 | 4.834 | 24.7527 | 4.5358 | 0.8036 | 31.2898
24.568 | 4.812 | 24.7541 | 4.4938 | 0.7997 | 31.2886
24.779 | 4.7879 | 24.7545 | 4.4576 | 0.7988 | 31.286
24.976 | 4.7608 | 24.7548 | 4.4227 | 0.8009 | 31.2828
25.181 | 4.7299 | 24.7551 | 4.3903 | 0.8028 | 31.2791
25.378 | 4.6957 | 24.7557 | 4.3628 | 0.8033 | 31.2753
25.585 | 4.6606 | 24.7587 | 4.3354 | 0.8029 | 31.2746
25.789 | 4.6284 | 24.7644 | 4.3084 | 0.8009 | 31.2776
25.998 | 4.6008 | 24.7705 | 4.2849 | 0.7939 | 31.2818
26.215 | 4.5779 | 24.7756 | 4.2645 | 0.7834 | 31.2852
26.422 | 4.5587 | 24.7799 | 4.2469 | 0.7743 | 31.2881
26.639 | 4.542 | 24.7831 | 4.2275 | 0.7678 | 31.2901
26.853 | 4.5266 | 24.7851 | 4.2104 | 0.7638 | 31.2906
27.069 | 4.5117 | 24.7866 | 4.1958 | 0.7611 | 31.2906
27.276 | 4.4975 | 24.7884 | 4.1807 | 0.7584 | 31.2911
27.47 | 4.4847 | 24.7905 | 4.168 | 0.7538 | 31.2921
27.662 | 4.4734 | 24.7927 | 4.1552 | 0.743 | 31.2934
27.848 | 4.464 | 24.795 | 4.1392 | 0.721 | 31.2951
28.038 | 4.4564 | 24.7969 | 4.1225 | 0.686 | 31.2966
28.233 | 4.45 | 24.7981 | 4.1064 | 0.6436 | 31.2973
28.424 | 4.4441 | 24.7987 | 4.0911 | 0.6005 | 31.2972
28.614 | 4.4384 | 24.799 | 4.0719 | 0.5618 | 31.2969
28.808 | 4.4329 | 24.7992 | 4.0529 | 0.5332 | 31.2965
29.005 | 4.4276 | 24.7995 | 4.035 | 0.5153 | 31.2962
29.199 | 4.4225 | 24.7998 | 4.014 | 0.5049 | 31.296
29.393 | 4.4177 | 24.8001 | 3.9938 | 0.4985 | 31.2957
29.591 | 4.413 | 24.8005 | 3.9693 | 0.4912 | 31.2956
29.79 | 4.4086 | 24.8007 | 3.9453 | 0.4815 | 31.2953
29.989 | 4.4042 | 24.8008 | 3.9256 | 0.472 | 31.2949
30.187 | 4.3995 | 24.8006 | 3.9051 | 0.4636 | 31.2941
30.388 | 4.3939 | 24.8001 | 3.8844 | 0.4559 | 31.2927
30.588 | 4.3867 | 24.7992 | 3.8661 | 0.4496 | 31.2907
30.785 | 4.3774 | 24.798 | 3.8486 | 0.4435 | 31.288
30.976 | 4.3655 | 24.7969 | 3.8295 | 0.4379 | 31.2851
31.17 | 4.3511 | 24.7962 | 3.8088 | 0.4349 | 31.2824
31.365 | 4.3342 | 24.7956 | 3.7875 | 0.4347 | 31.2796
31.566 | 4.3149 | 24.7956 | 3.7663 | 0.4358 | 31.2772
31.769 | 4.2937 | 24.7962 | 3.7469 | 0.4364 | 31.2753
31.977 | 4.27 | 24.7965 | 3.7253 | 0.4352 | 31.2728
32.185 | 4.2434 | 24.7967 | 3.7034 | 0.4334 | 31.2697
32.396 | 4.215 | 24.7979 | 3.6852 | 0.4329 | 31.2678
32.608 | 4.1866 | 24.8007 | 3.6638 | 0.4332 | 31.2678
32.819 | 4.1594 | 24.8037 | 3.6428 | 0.4339 | 31.2683
33.039 | 4.1341 | 24.807 | 3.6231 | 0.4343 | 31.2693
33.253 | 4.1115 | 24.8108 | 3.6037 | 0.432 | 31.2714
33.475 | 4.092 | 24.8147 | 3.5858 | 0.4269 | 31.274
33.693 | 4.0755 | 24.8182 | 3.5669 | 0.4217 | 31.2763
33.907 | 4.0613 | 24.8209 | 3.5485 | 0.419 | 31.278
34.122 | 4.0483 | 24.8224 | 3.5295 | 0.4186 | 31.2784
34.338 | 4.035 | 24.8228 | 3.5099 | 0.419 | 31.2773
34.549 | 4.02 | 24.8222 | 3.4911 | 0.4194 | 31.2747
34.766 | 4.0021 | 24.8209 | 3.4693 | 0.4196 | 31.271
34.984 | 3.981 | 24.8195 | 3.4463 | 0.4194 | 31.2666
35.206 | 3.9573 | 24.8192 | 3.4216 | 0.4183 | 31.2635
35.423 | 3.9336 | 24.8213 | 3.3964 | 0.4165 | 31.2633
35.638 | 3.9122 | 24.8249 | 3.3699 | 0.4141 | 31.2653
35.861 | 3.894 | 24.8284 | 3.3424 | 0.412 | 31.2676
36.067 | 3.8786 | 24.8312 | 3.3147 | 0.4109 | 31.2693
36.278 | 3.8652 | 24.8333 | 3.287 | 0.4111 | 31.2704
36.498 | 3.8534 | 24.8349 | 3.2617 | 0.4125 | 31.2709
36.714 | 3.8426 | 24.8359 | 3.2361 | 0.4142 | 31.2711
36.93 | 3.8321 | 24.8367 | 3.2125 | 0.4149 | 31.2707
37.149 | 3.8214 | 24.8366 | 3.19 | 0.4142 | 31.2694
37.368 | 3.8093 | 24.836 | 3.1697 | 0.4139 | 31.2673
37.591 | 3.7956 | 24.8352 | 3.1513 | 0.415 | 31.2647
37.817 | 3.7806 | 24.8352 | 3.1351 | 0.418 | 31.2629
38.041 | 3.7652 | 24.8358 | 3.1195 | 0.4207 | 31.2619
38.255 | 3.7498 | 24.8368 | 3.1014 | 0.4187 | 31.2614
38.463 | 3.7344 | 24.8375 | 3.0881 | 0.4133 | 31.2604
38.688 | 3.7185 | 24.8378 | 3.0758 | 0.4095 | 31.259
38.903 | 3.7021 | 24.8381 | 3.0587 | 0.4092 | 31.2575
39.115 | 3.6857 | 24.8389 | 3.0434 | 0.411 | 31.2566
39.336 | 3.6702 | 24.8403 | 3.0269 | 0.4127 | 31.2567
39.557 | 3.6563 | 24.8422 | 3.009 | 0.4141 | 31.2575
39.768 | 3.6444 | 24.8443 | 2.9926 | 0.4162 | 31.2587
39.963 | 3.6345 | 24.8463 | 2.9731 | 0.4181 | 31.2601
40.165 | 3.6264 | 24.848 | 2.954 | 0.4201 | 31.2614
40.368 | 3.6198 | 24.8493 | 2.9322 | 0.4221 | 31.2622
40.566 | 3.614 | 24.8501 | 2.9079 | 0.4224 | 31.2626
40.761 | 3.6084 | 24.8505 | 2.8855 | 0.4225 | 31.2625
40.96 | 3.6025 | 24.8505 | 2.8643 | 0.4246 | 31.2618
41.156 | 3.596 | 24.8504 | 2.8394 | 0.4276 | 31.2609
41.353 | 3.5892 | 24.8508 | 2.8117 | 0.4301 | 31.2607
41.546 | 3.5822 | 24.8516 | 2.7871 | 0.431 | 31.2609
41.739 | 3.5742 | 24.8514 | 2.7633 | 0.4307 | 31.2597
41.938 | 3.5641 | 24.8501 | 2.7378 | 0.4315 | 31.257
42.134 | 3.5521 | 24.849 | 2.7102 | 0.4339 | 31.2542
42.332 | 3.5391 | 24.8489 | 2.689 | 0.4365 | 31.2527
42.528 | 3.5263 | 24.8497 | 2.67 | 0.4388 | 31.2523
42.734 | 3.5139 | 24.8504 | 2.6465 | 0.4417 | 31.2518
42.932 | 3.5013 | 24.8505 | 2.6242 | 0.4449 | 31.2505
43.138 | 3.4879 | 24.8501 | 2.6016 | 0.4473 | 31.2485
43.348 | 3.4731 | 24.8498 | 2.5805 | 0.4495 | 31.2464
43.562 | 3.4571 | 24.8494 | 2.5615 | 0.451 | 31.2442
43.771 | 3.4402 | 24.8496 | 2.5416 | 0.4509 | 31.2426
43.981 | 3.4233 | 24.8505 | 2.5213 | 0.4509 | 31.2419
44.196 | 3.4071 | 24.852 | 2.5037 | 0.4512 | 31.242
44.39 | 3.392 | 24.8537 | 2.4853 | 0.4499 | 31.2424
44.596 | 3.3778 | 24.8549 | 2.467 | 0.4479 | 31.2424
44.798 | 3.3641 | 24.8557 | 2.4531 | 0.4473 | 31.2419
45.009 | 3.3507 | 24.8565 | 2.44 | 0.4486 | 31.2414
45.224 | 3.3372 | 24.857 | 2.4287 | 0.45 | 31.2406
45.416 | 3.3235 | 24.8573 | 2.4187 | 0.4497 | 31.2396
45.626 | 3.3101 | 24.8584 | 2.4113 | 0.448 | 31.2394
45.84 | 3.298 | 24.8601 | 2.4 | 0.4459 | 31.2403
46.044 | 3.2871 | 24.8619 | 2.384 | 0.4455 | 31.2414
46.249 | 3.277 | 24.8627 | 2.3763 | 0.4463 | 31.2413
46.467 | 3.2664 | 24.8627 | 2.3761 | 0.4472 | 31.2401
46.686 | 3.2551 | 24.8624 | 2.3811 | 0.4501 | 31.2385
46.897 | 3.2436 | 24.8627 | 2.3951 | 0.4552 | 31.2377
47.103 | 3.2325 | 24.8637 | 2.4249 | 0.4616 | 31.2378
47.325 | 3.2225 | 24.8649 | 2.4759 | 0.4673 | 31.2383
47.537 | 3.2135 | 24.8662 | 2.5516 | 0.4698 | 31.2389
47.741 | 3.2055 | 24.8673 | 2.6521 | 0.4698 | 31.2395
47.965 | 3.1984 | 24.8683 | 2.7693 | 0.469 | 31.2399
48.172 | 3.192 | 24.8691 | 2.8959 | 0.4678 | 31.2402
48.381 | 3.1864 | 24.8701 | 3.0303 | 0.4677 | 31.2409
48.597 | 3.182 | 24.8713 | 3.1679 | 0.4702 | 31.242
48.798 | 3.179 | 24.8728 | 3.3052 | 0.4738 | 31.2435
49.001 | 3.178 | 24.8748 | 3.4383 | 0.4761 | 31.2459
49.213 | 3.1799 | 24.8772 | 3.5663 | 0.4797 | 31.2491
49.402 | 3.1848 | 24.8797 | 3.6898 | 0.4867 | 31.2527
49.602 | 3.1935 | 24.8827 | 3.8047 | 0.4954 | 31.2575
49.812 | 3.2089 | 24.8885 | 3.9141 | 0.5037 | 31.2664
50.003 | 3.2346 | 24.8972 | 4.0167 | 0.5096 | 31.28
50.199 | 3.2729 | 24.9068 | 4.109 | 0.5131 | 31.2962
50.399 | 3.3266 | 24.9188 | 4.1947 | 0.5172 | 31.317
50.595 | 3.4008 | 24.9357 | 4.2706 | 0.525 | 31.3463
50.773 | 3.5022 | 24.9614 | 4.339 | 0.534 | 31.3898
50.924 | 3.6293 | 24.9858 | 4.4041 | 0.5409 | 31.4348
51.097 | 3.7641 | 24.988 | 4.46 | 0.5486 | 31.453
51.296 | 3.8856 | 24.9706 | 4.5094 | 0.5623 | 31.4454
51.475 | 3.9829 | 24.9474 | 4.5552 | 0.5816 | 31.4276
51.665 | 4.0554 | 24.9253 | 4.5957 | 0.6059 | 31.4085
51.847 | 4.1083 | 24.9102 | 4.6314 | 0.6374 | 31.3959
52.043 | 4.1487 | 24.9016 | 4.6632 | 0.6776 | 31.3901
52.226 | 4.1808 | 24.8968 | 4.6934 | 0.7309 | 31.3879
52.413 | 4.2065 | 24.8932 | 4.7197 | 0.799 | 31.3865
52.6 | 4.2279 | 24.8902 | 4.7439 | 0.8729 | 31.3854
52.794 | 4.2464 | 24.8872 | 4.7651 | 0.9412 | 31.3839
52.992 | 4.2608 | 24.8832 | 4.7806 | 0.9966 | 31.3806
53.18 | 4.2704 | 24.8788 | 4.7977 | 1.0416 | 31.3763
53.372 | 4.2759 | 24.8756 | 4.8143 | 1.0852 | 31.373
53.572 | 4.2785 | 24.874 | 4.8304 | 1.1337 | 31.3712
53.768 | 4.2791 | 24.873 | 4.8442 | 1.186 | 31.3701
53.966 | 4.278 | 24.8719 | 4.8484 | 1.2246 | 31.3685
54.151 | 4.2751 | 24.8709 | 4.8547 | 1.2394 | 31.3668
54.331 | 4.2713 | 24.8704 | 4.86 | 1.2448 | 31.3658
54.524 | 4.2673 | 24.8708 | 4.8605 | 1.251 | 31.3658
54.704 | 4.2637 | 24.8716 | 4.859 | 1.2592 | 31.3664
54.881 | 4.2606 | 24.8723 | 4.8497 | 1.2695 | 31.3669
55.063 | 4.2579 | 24.8728 | 4.8364 | 1.278 | 31.3672
55.249 | 4.2554 | 24.8733 | 4.8227 | 1.2854 | 31.3674
55.427 | 4.2532 | 24.8736 | 4.8071 | 1.2927 | 31.3676
55.6 | 4.2511 | 24.8741 | 4.7907 | 1.2967 | 31.368
55.768 | 4.2492 | 24.8744 | 4.7759 | 1.2986 | 31.3681
55.941 | 4.2471 | 24.8745 | 4.7632 | 1.304 | 31.368
56.093 | 4.245 | 24.8745 | 4.7533 | 1.3102 | 31.3677
56.243 | 4.2429 | 24.8749 | 4.7459 | 1.3114 | 31.3679
56.405 | 4.241 | 24.8754 | 4.7389 | 1.3109 | 31.3684
56.556 | 4.2393 | 24.8757 | 4.7298 | 1.3116 | 31.3685
56.726 | 4.237 | 24.8755 | 4.7219 | 1.3141 | 31.3679
56.88 | 4.2333 | 24.8744 | 4.7164 | 1.3186 | 31.3662
57.011 | 4.2271 | 24.8727 | 4.7103 | 1.3225 | 31.3633
57.162 | 4.2173 | 24.8703 | 4.7033 | 1.323 | 31.359
57.287 | 4.2023 | 24.8672 | 4.6971 | 1.3175 | 31.3532
57.412 | 4.1818 | 24.8636 | 4.6902 | 1.3081 | 31.3462
57.58 | 4.1571 | 24.8611 | 4.6859 | 1.2981 | 31.3401
57.76 | 4.1321 | 24.8622 | 4.6838 | 1.2886 | 31.3383
57.958 | 4.1121 | 24.8683 | 4.679 | 1.2809 | 31.3436
58.158 | 4.1006 | 24.8768 | 4.6723 | 1.2777 | 31.3529
58.367 | 4.0965 | 24.8832 | 4.6653 | 1.2814 | 31.3605
58.57 | 4.0963 | 24.8858 | 4.6581 | 1.2845 | 31.3638
58.766 | 4.0974 | 24.8862 | 4.647 | 1.277 | 31.3644
58.931 | 4.0985 | 24.8861 | 4.6364 | 1.2565 | 31.3643
59.062 | 4.099 | 24.8855 | 4.6252 | 1.2262 | 31.3637
59.231 | 4.0985 | 24.8847 | 4.6107 | 1.1963 | 31.3626
59.422 | 4.0972 | 24.8838 | 4.5986 | 1.1755 | 31.3614
59.613 | 4.0951 | 24.8834 | 4.586 | 1.1636 | 31.3605
59.808 | 4.0929 | 24.8833 | 4.5746 | 1.1609 | 31.3602
59.998 | 4.0908 | 24.8835 | 4.5651 | 1.166 | 31.3601
60.198 | 4.0885 | 24.8836 | 4.5565 | 1.1723 | 31.36
60.404 | 4.0862 | 24.8836 | 4.5488 | 1.178 | 31.3597
60.605 | 4.0837 | 24.8836 | 4.5429 | 1.1849 | 31.3594
60.809 | 4.0809 | 24.8837 | 4.5396 | 1.191 | 31.3593
61.004 | 4.078 | 24.8839 | 4.5353 | 1.1916 | 31.3591
61.212 | 4.0745 | 24.8836 | 4.5292 | 1.1878 | 31.3583
61.432 | 4.0696 | 24.8828 | 4.5252 | 1.183 | 31.3568
61.632 | 4.063 | 24.882 | 4.5196 | 1.1769 | 31.355
61.834 | 4.055 | 24.8815 | 4.5138 | 1.1723 | 31.3534
62.044 | 4.0459 | 24.8816 | 4.5084 | 1.1699 | 31.3524
62.262 | 4.0361 | 24.8819 | 4.4988 | 1.1639 | 31.3515
62.481 | 4.0248 | 24.8816 | 4.4925 | 1.1546 | 31.3498
62.69 | 4.0117 | 24.8811 | 4.4883 | 1.1501 | 31.3476
62.917 | 3.9984 | 24.8826 | 4.4826 | 1.1515 | 31.3479
63.148 | 3.9879 | 24.8872 | 4.4808 | 1.1533 | 31.3525
63.37 | 3.982 | 24.8928 | 4.4835 | 1.153 | 31.3588
63.589 | 3.98 | 24.897 | 4.4889 | 1.1523 | 31.3638
63.813 | 3.98 | 24.8995 | 4.5022 | 1.1533 | 31.367
64.035 | 3.9804 | 24.9007 | 4.5211 | 1.1568 | 31.3685
64.261 | 3.9794 | 24.9006 | 4.5457 | 1.1575 | 31.3683
64.481 | 3.9755 | 24.8994 | 4.5756 | 1.1507 | 31.3663
64.701 | 3.9679 | 24.8978 | 4.6059 | 1.1404 | 31.3634
64.914 | 3.9573 | 24.8969 | 4.6378 | 1.135 | 31.361
65.13 | 3.9459 | 24.8981 | 4.6732 | 1.1394 | 31.3612
65.355 | 3.9361 | 24.9015 | 4.7105 | 1.1459 | 31.3643
65.587 | 3.929 | 24.9055 | 4.7454 | 1.1426 | 31.3685
65.803 | 3.9242 | 24.9087 | 4.7807 | 1.1332 | 31.372
66.03 | 3.9209 | 24.9108 | 4.8148 | 1.1311 | 31.3742
66.259 | 3.9183 | 24.9125 | 4.8438 | 1.1314 | 31.3761
66.482 | 3.9164 | 24.9144 | 4.872 | 1.1249 | 31.3781
66.708 | 3.9157 | 24.9169 | 4.8977 | 1.1158 | 31.3812
66.933 | 3.9172 | 24.9209 | 4.9172 | 1.1086 | 31.3865
67.156 | 3.9228 | 24.9272 | 4.9349 | 1.1027 | 31.395
67.389 | 3.934 | 24.9356 | 4.9515 | 1.095 | 31.4069
67.628 | 3.9508 | 24.9435 | 4.9654 | 1.0909 | 31.4189
67.86 | 3.9705 | 24.9478 | 4.9763 | 1.0899 | 31.4266
68.092 | 3.9898 | 24.9486 | 4.9885 | 1.0872 | 31.4299
68.327 | 4.0076 | 24.9483 | 5.0018 | 1.0862 | 31.4317
68.554 | 4.0242 | 24.9482 | 5.0091 | 1.0887 | 31.4336
68.779 | 4.0394 | 24.9481 | 5.0202 | 1.0952 | 31.4352
68.983 | 4.0529 | 24.9474 | 5.0351 | 1.1045 | 31.436
69.18 | 4.0643 | 24.9464 | 5.0438 | 1.1158 | 31.4361
69.323 | 4.0734 | 24.9453 | 5.0517 | 1.1294 | 31.4358
69.424 | 4.0838 | 24.9415 | 5.0689 | 1.1436 | 31.4322

## H1
DEPTH | TEMP | DENSITY | OXY | FLUORESCENCE | SALINITY
0.637 | 13.2594 | 22.1913 | 5.8579 | 9.9498 | 29.6355
0.697 | 13.26 | 22.1912 | 5.8453 | 9.9353 | 29.6355
0.847 | 13.2605 | 22.191 | 5.8294 | 9.8987 | 29.6353
1.036 | 13.2608 | 22.1909 | 5.8155 | 9.8524 | 29.6353
1.256 | 13.261 | 22.1909 | 5.8021 | 9.8037 | 29.6353
1.466 | 13.2608 | 22.191 | 5.7823 | 9.7723 | 29.6354
1.68 | 13.2605 | 22.1911 | 5.7618 | 9.7597 | 29.6355
1.921 | 13.2603 | 22.1914 | 5.7346 | 9.7495 | 29.6358
2.147 | 13.2601 | 22.192 | 5.698 | 9.7462 | 29.6365
2.371 | 13.2599 | 22.1926 | 5.6594 | 9.7699 | 29.6373
2.582 | 13.2592 | 22.1935 | 5.6238 | 9.8293 | 29.6382
2.791 | 13.2578 | 22.1947 | 5.5965 | 9.9174 | 29.6395
3 | 13.2552 | 22.1967 | 5.5732 | 10.0333 | 29.6413
3.224 | 13.2514 | 22.1992 | 5.553 | 10.1688 | 29.6437
3.44 | 13.2459 | 22.2027 | 5.5334 | 10.3076 | 29.6468
3.666 | 13.2385 | 22.2073 | 5.518 | 10.4475 | 29.6508
3.898 | 13.2285 | 22.2133 | 5.5074 | 10.6056 | 29.6561
4.137 | 13.2149 | 22.2213 | 5.4942 | 10.7896 | 29.6631
4.374 | 13.1967 | 22.2319 | 5.4815 | 10.9752 | 29.6722
4.601 | 13.1737 | 22.2448 | 5.474 | 11.1533 | 29.6832
4.834 | 13.1453 | 22.2599 | 5.4725 | 11.35 | 29.6957
5.069 | 13.1103 | 22.2771 | 5.477 | 11.5691 | 29.7092
5.296 | 13.067 | 22.2967 | 5.4871 | 11.7686 | 29.7239
5.532 | 13.0125 | 22.3192 | 5.5029 | 11.9169 | 29.7395
5.754 | 12.9419 | 22.3442 | 5.5234 | 12.0358 | 29.7545
5.983 | 12.8491 | 22.3727 | 5.544 | 12.1459 | 29.7686
6.209 | 12.7285 | 22.4066 | 5.5621 | 12.203 | 29.783
6.424 | 12.5744 | 22.4479 | 5.5794 | 12.1768 | 29.799
6.648 | 12.3842 | 22.4999 | 5.5962 | 12.0731 | 29.8206
6.865 | 12.1631 | 22.5652 | 5.6091 | 11.8582 | 29.8525
7.086 | 11.9223 | 22.6412 | 5.624 | 11.4533 | 29.8942
7.312 | 11.6775 | 22.7236 | 5.6438 | 10.812 | 29.944
7.537 | 11.4425 | 22.8073 | 5.6625 | 9.9784 | 29.9984
7.762 | 11.2169 | 22.8852 | 5.6816 | 9.0388 | 30.048
7.994 | 10.9868 | 22.9558 | 5.6952 | 8.0793 | 30.0878
8.192 | 10.7403 | 23.0261 | 5.7016 | 7.1843 | 30.1245
8.371 | 10.4779 | 23.102 | 5.7092 | 6.408 | 30.1657
8.574 | 10.2099 | 23.1841 | 5.7184 | 5.7679 | 30.2145
8.781 | 9.9501 | 23.2696 | 5.7279 | 5.2875 | 30.2702
9.004 | 9.7103 | 23.3541 | 5.7402 | 4.8783 | 30.3296
9.215 | 9.499 | 23.4335 | 5.7557 | 4.4167 | 30.3889
9.39 | 9.3204 | 23.5045 | 5.7672 | 3.9874 | 30.4445
9.537 | 9.1727 | 23.5644 | 5.7752 | 3.6777 | 30.4921
9.694 | 9.0477 | 23.6121 | 5.7846 | 3.4492 | 30.5289
9.871 | 8.933 | 23.6494 | 5.7912 | 3.2759 | 30.5544
10.063 | 8.8157 | 23.6809 | 5.7909 | 3.1556 | 30.5723
10.258 | 8.6875 | 23.7124 | 5.7838 | 3.0852 | 30.5882
10.451 | 8.5455 | 23.7474 | 5.7673 | 3.0647 | 30.6063
10.628 | 8.3934 | 23.7882 | 5.7418 | 3.0511 | 30.6302
10.823 | 8.2396 | 23.8346 | 5.7099 | 2.9853 | 30.6612
11.035 | 8.091 | 23.8823 | 5.6765 | 2.8964 | 30.6951
11.254 | 7.9487 | 23.928 | 5.6459 | 2.8308 | 30.728
11.481 | 7.8112 | 23.9712 | 5.6223 | 2.7876 | 30.7586
11.708 | 7.6765 | 24.0126 | 5.6015 | 2.7496 | 30.7878
11.95 | 7.541 | 24.0517 | 5.5834 | 2.7027 | 30.8141
12.186 | 7.4007 | 24.0895 | 5.5685 | 2.649 | 30.8382
12.42 | 7.258 | 24.1295 | 5.5563 | 2.5989 | 30.865
12.653 | 7.1208 | 24.1728 | 5.5483 | 2.5501 | 30.8971
12.888 | 6.9969 | 24.216 | 5.5435 | 2.4895 | 30.9315
13.12 | 6.8896 | 24.2551 | 5.5379 | 2.4186 | 30.9635
13.318 | 6.7984 | 24.2881 | 5.5292 | 2.3423 | 30.9908
13.523 | 6.7208 | 24.3153 | 5.5239 | 2.2607 | 31.0127
13.75 | 6.6539 | 24.3375 | 5.5176 | 2.1761 | 31.0303
13.977 | 6.5951 | 24.3559 | 5.51 | 2.0906 | 31.0443
14.203 | 6.5415 | 24.3716 | 5.5033 | 2.008 | 31.0557
14.436 | 6.4906 | 24.3849 | 5.4971 | 1.9309 | 31.0645
14.678 | 6.4391 | 24.3965 | 5.4928 | 1.8578 | 31.0712
14.931 | 6.3842 | 24.4078 | 5.4915 | 1.7877 | 31.0769
15.176 | 6.3246 | 24.4202 | 5.4935 | 1.7229 | 31.0833
15.414 | 6.2593 | 24.4336 | 5.4969 | 1.6618 | 31.0903
15.656 | 6.1888 | 24.4489 | 5.4994 | 1.603 | 31.0988
15.898 | 6.1181 | 24.4674 | 5.4999 | 1.545 | 31.1115
16.133 | 6.0531 | 24.4877 | 5.5042 | 1.4804 | 31.1274
16.377 | 5.9967 | 24.5065 | 5.5133 | 1.4102 | 31.1428
16.613 | 5.9484 | 24.5231 | 5.5146 | 1.3452 | 31.1566
16.858 | 5.906 | 24.5369 | 5.5051 | 1.2935 | 31.1677
17.109 | 5.8652 | 24.5475 | 5.4869 | 1.2596 | 31.1751
17.362 | 5.8208 | 24.5551 | 5.4543 | 1.2456 | 31.1781
17.621 | 5.7708 | 24.5627 | 5.412 | 1.2491 | 31.1804
17.893 | 5.7192 | 24.5739 | 5.3628 | 1.2679 | 31.187
18.165 | 5.6721 | 24.5878 | 5.3058 | 1.3099 | 31.1978
18.425 | 5.6333 | 24.6012 | 5.2484 | 1.3443 | 31.2091
18.676 | 5.603 | 24.6121 | 5.1922 | 1.3233 | 31.2185
18.907 | 5.5794 | 24.6202 | 5.1354 | 1.2734 | 31.2253
19.126 | 5.5602 | 24.6258 | 5.0826 | 1.2289 | 31.2297
19.341 | 5.5432 | 24.6295 | 5.0355 | 1.1883 | 31.2319
19.54 | 5.5271 | 24.6321 | 4.9938 | 1.1524 | 31.2329
19.745 | 5.5113 | 24.6345 | 4.9552 | 1.1223 | 31.2337
19.95 | 5.4953 | 24.6368 | 4.9199 | 1.1008 | 31.2343
20.161 | 5.478 | 24.6386 | 4.8878 | 1.0885 | 31.2341
20.359 | 5.4586 | 24.6403 | 4.8569 | 1.0827 | 31.2335
20.557 | 5.4369 | 24.6425 | 4.8253 | 1.0832 | 31.2332
20.761 | 5.4117 | 24.6443 | 4.7906 | 1.0882 | 31.2319
20.97 | 5.3808 | 24.6446 | 4.7534 | 1.0951 | 31.2279
21.175 | 5.3426 | 24.6447 | 4.7167 | 1.1035 | 31.2227
21.379 | 5.2985 | 24.647 | 4.6823 | 1.1133 | 31.2195
21.574 | 5.2514 | 24.6526 | 4.6471 | 1.1227 | 31.2199
21.775 | 5.205 | 24.661 | 4.6143 | 1.1284 | 31.2241
21.97 | 5.1631 | 24.6716 | 4.5874 | 1.1278 | 31.2318
22.131 | 5.1281 | 24.6825 | 4.5615 | 1.1175 | 31.2408
22.291 | 5.1004 | 24.6917 | 4.5327 | 1.0965 | 31.2486
22.484 | 5.079 | 24.6987 | 4.5066 | 1.0684 | 31.2545
22.682 | 5.0627 | 24.7039 | 4.4807 | 1.0386 | 31.2589
22.887 | 5.0505 | 24.7079 | 4.45 | 1.0103 | 31.2622
23.085 | 5.0413 | 24.7107 | 4.4202 | 0.9708 | 31.2645
23.293 | 5.0341 | 24.7124 | 4.3898 | 0.9091 | 31.2657
23.491 | 5.0274 | 24.7132 | 4.3557 | 0.8458 | 31.2658
23.685 | 5.02 | 24.7133 | 4.3202 | 0.8001 | 31.2649
23.885 | 5.0101 | 24.7125 | 4.2852 | 0.769 | 31.2625
24.101 | 4.9956 | 24.7111 | 4.252 | 0.7467 | 31.2588
24.308 | 4.9756 | 24.7097 | 4.2175 | 0.7292 | 31.2543
24.524 | 4.951 | 24.7101 | 4.1819 | 0.7129 | 31.2516
24.725 | 4.9251 | 24.7137 | 4.1506 | 0.697 | 31.2527
24.9 | 4.9009 | 24.7193 | 4.118 | 0.6828 | 31.2564
25.075 | 4.8796 | 24.7247 | 4.0854 | 0.6724 | 31.2605
25.277 | 4.8602 | 24.729 | 4.0554 | 0.6674 | 31.2634
25.464 | 4.8406 | 24.7315 | 4.0265 | 0.6674 | 31.2639
25.631 | 4.818 | 24.7327 | 3.9984 | 0.6718 | 31.2624
25.811 | 4.7905 | 24.7332 | 3.9691 | 0.6828 | 31.2594
25.986 | 4.7569 | 24.7341 | 3.9389 | 0.7028 | 31.2562
26.165 | 4.7177 | 24.736 | 3.9114 | 0.7353 | 31.2534
26.356 | 4.6745 | 24.7393 | 3.8868 | 0.7545 | 31.2519
26.542 | 4.6296 | 24.7441 | 3.8647 | 0.7272 | 31.2521
26.73 | 4.585 | 24.75 | 3.8434 | 0.6792 | 31.2539
26.897 | 4.542 | 24.7561 | 3.8232 | 0.6426 | 31.256
27.064 | 4.5016 | 24.7623 | 3.8056 | 0.6176 | 31.2588
27.232 | 4.4653 | 24.7694 | 3.7895 | 0.5997 | 31.2631
27.425 | 4.4342 | 24.7767 | 3.7731 | 0.5852 | 31.2683
27.605 | 4.4084 | 24.7834 | 3.7553 | 0.5738 | 31.2736
27.777 | 4.3873 | 24.789 | 3.739 | 0.565 | 31.2779
27.958 | 4.369 | 24.7927 | 3.7203 | 0.5577 | 31.2803
28.152 | 4.3512 | 24.7945 | 3.7012 | 0.5518 | 31.2804
28.35 | 4.332 | 24.7952 | 3.6821 | 0.5465 | 31.2788
28.565 | 4.3105 | 24.7955 | 3.6606 | 0.5429 | 31.2766
28.786 | 4.2867 | 24.7958 | 3.6355 | 0.5415 | 31.274
29.011 | 4.2615 | 24.7972 | 3.6099 | 0.5409 | 31.2726
29.225 | 4.2375 | 24.8005 | 3.5872 | 0.5391 | 31.2738
29.447 | 4.2167 | 24.805 | 3.5629 | 0.5361 | 31.2769
29.664 | 4.1994 | 24.8092 | 3.5376 | 0.534 | 31.2801
29.898 | 4.1852 | 24.8126 | 3.5118 | 0.5323 | 31.2827
30.13 | 4.1732 | 24.8153 | 3.484 | 0.5312 | 31.2846
30.364 | 4.1621 | 24.8167 | 3.4573 | 0.5322 | 31.285
30.594 | 4.1503 | 24.8167 | 3.4328 | 0.5321 | 31.2835
30.81 | 4.1367 | 24.8162 | 3.4077 | 0.5267 | 31.2813
31.032 | 4.1216 | 24.8162 | 3.3853 | 0.5198 | 31.2794
31.258 | 4.1058 | 24.8167 | 3.3624 | 0.5162 | 31.2782
31.47 | 4.0895 | 24.8174 | 3.3399 | 0.5159 | 31.277
31.692 | 4.0722 | 24.8177 | 3.322 | 0.5179 | 31.2753
31.918 | 4.0531 | 24.8176 | 3.3051 | 0.5211 | 31.2729
32.121 | 4.0318 | 24.8176 | 3.2874 | 0.523 | 31.2703
32.314 | 4.0086 | 24.8181 | 3.2688 | 0.5212 | 31.2682
32.506 | 3.9845 | 24.8192 | 3.2515 | 0.5167 | 31.2668
32.702 | 3.9605 | 24.8212 | 3.234 | 0.5125 | 31.2664
32.894 | 3.937 | 24.8233 | 3.2177 | 0.5097 | 31.2663
33.102 | 3.9139 | 24.8252 | 3.201 | 0.5082 | 31.2659
33.314 | 3.8914 | 24.8272 | 3.1841 | 0.5096 | 31.2658
33.532 | 3.8697 | 24.8295 | 3.1663 | 0.5135 | 31.2661
33.76 | 3.8491 | 24.8315 | 3.1494 | 0.5173 | 31.2662
33.971 | 3.8295 | 24.8334 | 3.1333 | 0.5198 | 31.2664
34.164 | 3.8112 | 24.8355 | 3.1153 | 0.5209 | 31.2669
34.389 | 3.7942 | 24.8375 | 3.0993 | 0.5224 | 31.2674
34.609 | 3.778 | 24.8389 | 3.0832 | 0.5255 | 31.2672
34.83 | 3.7621 | 24.84 | 3.0665 | 0.5282 | 31.2668
35.045 | 3.7467 | 24.8415 | 3.0495 | 0.529 | 31.2669
35.262 | 3.7322 | 24.843 | 3.0316 | 0.5298 | 31.2671
35.477 | 3.718 | 24.8439 | 3.0147 | 0.5317 | 31.2666
35.683 | 3.7035 | 24.844 | 2.9972 | 0.5337 | 31.2652
35.891 | 3.6887 | 24.8445 | 2.9799 | 0.5354 | 31.264
36.091 | 3.674 | 24.8456 | 2.9649 | 0.5375 | 31.2637
36.292 | 3.6598 | 24.8466 | 2.9506 | 0.539 | 31.2634
36.493 | 3.6455 | 24.8474 | 2.932 | 0.538 | 31.2628
36.692 | 3.6307 | 24.8477 | 2.9138 | 0.536 | 31.2615
36.899 | 3.6149 | 24.8478 | 2.9016 | 0.5337 | 31.2598
37.106 | 3.5983 | 24.8482 | 2.8841 | 0.5311 | 31.2585
37.318 | 3.5821 | 24.8495 | 2.8639 | 0.5293 | 31.2583
37.532 | 3.567 | 24.8513 | 2.8511 | 0.5286 | 31.2588
37.747 | 3.5528 | 24.8526 | 2.8366 | 0.5286 | 31.2589
37.944 | 3.5389 | 24.8533 | 2.8188 | 0.5294 | 31.2583
38.14 | 3.5251 | 24.8541 | 2.8039 | 0.5295 | 31.2577
38.344 | 3.5122 | 24.8553 | 2.7922 | 0.528 | 31.2577
38.543 | 3.5006 | 24.8568 | 2.7743 | 0.5253 | 31.2584
38.738 | 3.4904 | 24.8583 | 2.7557 | 0.5218 | 31.2591
38.94 | 3.4814 | 24.8593 | 2.7424 | 0.5189 | 31.2593
39.138 | 3.4731 | 24.8598 | 2.7231 | 0.5171 | 31.2591
39.337 | 3.4649 | 24.86 | 2.7066 | 0.5158 | 31.2584
39.541 | 3.4565 | 24.8598 | 2.6916 | 0.5154 | 31.2572
39.751 | 3.4475 | 24.8596 | 2.6723 | 0.5159 | 31.2559
39.963 | 3.4382 | 24.8597 | 2.6516 | 0.5168 | 31.2551
40.185 | 3.4292 | 24.8603 | 2.6303 | 0.5179 | 31.2549
40.407 | 3.4204 | 24.8608 | 2.6108 | 0.5183 | 31.2545
40.61 | 3.4112 | 24.8606 | 2.5902 | 0.5183 | 31.2533
40.816 | 3.4012 | 24.8603 | 2.5699 | 0.5196 | 31.2518
41.017 | 3.3906 | 24.8603 | 2.5514 | 0.5213 | 31.2506
41.221 | 3.3797 | 24.8606 | 2.5305 | 0.5219 | 31.2498
41.431 | 3.3687 | 24.8611 | 2.5102 | 0.5222 | 31.2492
41.653 | 3.3578 | 24.8617 | 2.4907 | 0.5216 | 31.2487
41.868 | 3.3472 | 24.8623 | 2.473 | 0.5212 | 31.2484
42.09 | 3.3368 | 24.863 | 2.4567 | 0.5211 | 31.2481
42.308 | 3.3266 | 24.8635 | 2.4387 | 0.5205 | 31.2477
42.509 | 3.3163 | 24.8639 | 2.4232 | 0.5196 | 31.247
42.7 | 3.3056 | 24.8641 | 2.408 | 0.5186 | 31.2461
42.887 | 3.2943 | 24.864 | 2.3937 | 0.5189 | 31.2447
43.089 | 3.2822 | 24.8639 | 2.3819 | 0.5216 | 31.2433
43.282 | 3.2699 | 24.8644 | 2.3698 | 0.5258 | 31.2426
43.479 | 3.2584 | 24.8654 | 2.3586 | 0.5305 | 31.2427
43.661 | 3.248 | 24.8668 | 2.3491 | 0.5345 | 31.2433
43.831 | 3.2391 | 24.8683 | 2.3395 | 0.5355 | 31.2442
44.003 | 3.2318 | 24.8698 | 2.3283 | 0.5348 | 31.2454
44.173 | 3.2258 | 24.871 | 2.3191 | 0.5348 | 31.2462
44.324 | 3.2207 | 24.8717 | 2.3098 | 0.5351 | 31.2465
44.442 | 3.2162 | 24.8721 | 2.3006 | 0.5353 | 31.2466
44.565 | 3.2122 | 24.8723 | 2.2913 | 0.5354 | 31.2464
44.693 | 3.2085 | 24.8722 | 2.2784 | 0.5357 | 31.2459
44.826 | 3.2048 | 24.8722 | 2.267 | 0.5377 | 31.2455
44.951 | 3.2015 | 24.8724 | 2.2563 | 0.5401 | 31.2454
45.071 | 3.2009 | 24.8694 | 2.1464 | 0.5538 | 31.2416
45.155 | 3.1956 | 24.8684 | 2.1294 | 0.5544 | 31.2397
45.284 | 3.1895 | 24.868 | 2.1132 | 0.5539 | 31.2386
45.445 | 3.1831 | 24.8683 | 2.0933 | 0.5542 | 31.2383
45.598 | 3.1769 | 24.8688 | 2.0746 | 0.556 | 31.2383
45.722 | 3.1713 | 24.8695 | 2.0588 | 0.5569 | 31.2386
45.868 | 3.1663 | 24.8702 | 2.0391 | 0.5545 | 31.239
46.029 | 3.1616 | 24.8707 | 2.0215 | 0.551 | 31.2391
46.177 | 3.1571 | 24.8708 | 2.0048 | 0.5505 | 31.2387
46.31 | 3.1523 | 24.8708 | 1.9873 | 0.5526 | 31.2382
46.423 | 3.1472 | 24.8708 | 1.9725 | 0.5533 | 31.2376
46.536 | 3.1415 | 24.8704 | 1.9571 | 0.5514 | 31.2365
46.666 | 3.1345 | 24.8695 | 1.9437 | 0.548 | 31.2347
46.804 | 3.1264 | 24.8688 | 1.9326 | 0.5456 | 31.2329
46.934 | 3.1176 | 24.8687 | 1.9204 | 0.5464 | 31.2318
47.094 | 3.1084 | 24.8686 | 1.9094 | 0.5506 | 31.2308
47.272 | 3.0987 | 24.8684 | 1.8989 | 0.5562 | 31.2295
47.447 | 3.0886 | 24.8685 | 1.8887 | 0.5604 | 31.2286
47.605 | 3.0789 | 24.8694 | 1.8796 | 0.5606 | 31.2288
47.736 | 3.0705 | 24.871 | 1.8726 | 0.5587 | 31.2299
47.889 | 3.0637 | 24.8729 | 1.8669 | 0.5566 | 31.2315
48.056 | 3.0586 | 24.8744 | 1.8601 | 0.5535 | 31.2328
48.201 | 3.0549 | 24.8753 | 1.854 | 0.552 | 31.2337
48.317 | 3.0522 | 24.8761 | 1.8484 | 0.554 | 31.2343
48.452 | 3.0504 | 24.8767 | 1.8416 | 0.5577 | 31.2349
48.618 | 3.0493 | 24.8772 | 1.8368 | 0.5623 | 31.2354
48.801 | 3.0487 | 24.8772 | 1.8335 | 0.5667 | 31.2354
48.994 | 3.0482 | 24.8771 | 1.8314 | 0.5685 | 31.2352
49.162 | 3.0478 | 24.877 | 1.8299 | 0.567 | 31.235
49.532 | 3.0795 | 24.8686 | 1.7881 | 0.6105 | 31.2278

## H2
DEPTH | TEMP | DENSITY | OXY | FLUORESCENCE | SALINITY
0.472 | 13.1404 | 22.2435 | 5.7438 | 5.1462 | 29.6735
0.6 | 13.1411 | 22.2433 | 5.7453 | 5.1843 | 29.6733
0.798 | 13.1416 | 22.243 | 5.7454 | 5.19 | 29.673
1.015 | 13.1418 | 22.2428 | 5.7457 | 5.2017 | 29.6728
1.219 | 13.1419 | 22.2426 | 5.7446 | 5.2407 | 29.6725
1.421 | 13.1419 | 22.2425 | 5.7429 | 5.2887 | 29.6725
1.565 | 13.1421 | 22.2425 | 5.749 | 5.3263 | 29.6725
1.678 | 13.1422 | 22.2425 | 5.7582 | 5.3429 | 29.6725
1.838 | 13.1424 | 22.2425 | 5.7617 | 5.3394 | 29.6725
2.011 | 13.1429 | 22.2424 | 5.7587 | 5.3171 | 29.6726
2.195 | 13.1435 | 22.2425 | 5.7445 | 5.2796 | 29.6728
2.367 | 13.1443 | 22.2424 | 5.7182 | 5.2372 | 29.673
2.538 | 13.1448 | 22.2424 | 5.6875 | 5.19 | 29.673
2.7 | 13.1447 | 22.2424 | 5.651 | 5.1524 | 29.673
2.86 | 13.144 | 22.2427 | 5.6072 | 5.1366 | 29.6733
3.015 | 13.1425 | 22.2435 | 5.5655 | 5.1325 | 29.6739
3.182 | 13.1405 | 22.2446 | 5.5317 | 5.1444 | 29.6747
3.366 | 13.1379 | 22.246 | 5.5053 | 5.1808 | 29.6759
3.561 | 13.1345 | 22.2477 | 5.4867 | 5.2497 | 29.6773
3.769 | 13.1295 | 22.25 | 5.469 | 5.3514 | 29.679
3.979 | 13.1223 | 22.2532 | 5.4562 | 5.4784 | 29.6813
4.183 | 13.1119 | 22.2576 | 5.4526 | 5.6405 | 29.6844
4.404 | 13.097 | 22.2635 | 5.4573 | 5.8565 | 29.6884
4.612 | 13.0752 | 22.2717 | 5.4705 | 6.1413 | 29.6936
4.827 | 13.0432 | 22.283 | 5.4913 | 6.4488 | 29.7003
5.028 | 12.9966 | 22.2988 | 5.5202 | 6.7072 | 29.7092
5.227 | 12.9322 | 22.3204 | 5.5486 | 6.919 | 29.7214
5.432 | 12.8468 | 22.3486 | 5.5774 | 7.1075 | 29.7368
5.628 | 12.7333 | 22.3837 | 5.6041 | 7.2908 | 29.7545
5.835 | 12.5807 | 22.4274 | 5.6206 | 7.4945 | 29.7741
6.049 | 12.3791 | 22.4831 | 5.6255 | 7.6944 | 29.7977
6.254 | 12.1294 | 22.5546 | 5.6212 | 7.881 | 29.831
6.469 | 11.8461 | 22.642 | 5.6163 | 8.1032 | 29.8775
6.683 | 11.5496 | 22.7397 | 5.6112 | 8.3598 | 29.9356
6.901 | 11.2612 | 22.8426 | 5.6096 | 8.5976 | 30.0031
7.122 | 10.9976 | 22.943 | 5.6149 | 8.7619 | 30.0738
7.342 | 10.7649 | 23.0326 | 5.6181 | 8.8154 | 30.1382
7.565 | 10.5616 | 23.1102 | 5.6166 | 8.7036 | 30.1941
7.79 | 10.3823 | 23.1773 | 5.6146 | 8.3262 | 30.2421
8.009 | 10.218 | 23.2341 | 5.6109 | 7.6618 | 30.2804
8.205 | 10.0586 | 23.282 | 5.6085 | 6.8192 | 30.3087
8.393 | 9.8965 | 23.3263 | 5.6121 | 5.9373 | 30.332
8.592 | 9.7305 | 23.3724 | 5.6233 | 5.1341 | 30.3572
8.798 | 9.5639 | 23.4224 | 5.6386 | 4.4759 | 30.3877
9.002 | 9.3982 | 23.4742 | 5.6539 | 3.9664 | 30.421
9.211 | 9.2327 | 23.5262 | 5.6733 | 3.5901 | 30.455
9.414 | 9.068 | 23.579 | 5.6927 | 3.3154 | 30.4904
9.609 | 8.9063 | 23.6324 | 5.7071 | 3.1119 | 30.5276
9.823 | 8.7464 | 23.6848 | 5.7198 | 2.9811 | 30.5641
10.019 | 8.5838 | 23.7346 | 5.7313 | 2.9187 | 30.5971
10.214 | 8.4178 | 23.7846 | 5.7369 | 2.8901 | 30.6301
10.414 | 8.2488 | 23.8346 | 5.7357 | 2.8644 | 30.6629
10.62 | 8.0771 | 23.8833 | 5.7262 | 2.8343 | 30.6939
10.818 | 7.9079 | 23.9339 | 5.7062 | 2.7981 | 30.7282
11.011 | 7.7501 | 23.9869 | 5.6791 | 2.7408 | 30.7679
11.213 | 7.6101 | 24.038 | 5.647 | 2.6473 | 30.8086
11.421 | 7.4889 | 24.0832 | 5.6164 | 2.525 | 30.8453
11.627 | 7.3836 | 24.1214 | 5.5805 | 2.3944 | 30.876
11.833 | 7.2882 | 24.1528 | 5.5417 | 2.2714 | 30.8997
12.03 | 7.1973 | 24.1789 | 5.5104 | 2.1638 | 30.9175
12.236 | 7.1111 | 24.2042 | 5.4883 | 2.076 | 30.9354
12.441 | 7.034 | 24.2304 | 5.4792 | 2.0062 | 30.9559
12.646 | 6.9681 | 24.254 | 5.4793 | 1.944 | 30.9751
12.853 | 6.9119 | 24.2736 | 5.4881 | 1.8811 | 30.9908
13.057 | 6.8627 | 24.2897 | 5.5015 | 1.8181 | 31.0031
13.267 | 6.8181 | 24.3032 | 5.5102 | 1.7587 | 31.0131
13.477 | 6.7762 | 24.3149 | 5.5108 | 1.7087 | 31.0211
13.68 | 6.7344 | 24.3246 | 5.5018 | 1.6748 | 31.0268
13.882 | 6.6905 | 24.3334 | 5.4847 | 1.6544 | 31.0308
14.08 | 6.6442 | 24.343 | 5.4637 | 1.6394 | 31.0357
14.281 | 6.5968 | 24.3541 | 5.4372 | 1.6252 | 31.0422
14.476 | 6.5492 | 24.3658 | 5.4098 | 1.6109 | 31.0495
14.675 | 6.5006 | 24.3772 | 5.3849 | 1.5985 | 31.0563
14.871 | 6.4483 | 24.388 | 5.3623 | 1.5888 | 31.0618
15.07 | 6.3895 | 24.3989 | 5.3484 | 1.5782 | 31.0664
15.266 | 6.3239 | 24.4117 | 5.3412 | 1.5577 | 31.0724
15.475 | 6.2564 | 24.4285 | 5.3382 | 1.5159 | 31.0833
15.681 | 6.194 | 24.4486 | 5.3399 | 1.4485 | 31.0992
15.884 | 6.1411 | 24.4686 | 5.3439 | 1.3666 | 31.1165
16.092 | 6.0982 | 24.4855 | 5.3494 | 1.2901 | 31.1315
16.29 | 6.0628 | 24.4989 | 5.3506 | 1.2292 | 31.1431
16.494 | 6.0324 | 24.5092 | 5.3404 | 1.1797 | 31.1516
16.702 | 6.0047 | 24.5174 | 5.3246 | 1.1366 | 31.1578
16.899 | 5.9776 | 24.524 | 5.3023 | 1.1019 | 31.162
17.105 | 5.9483 | 24.5288 | 5.269 | 1.0845 | 31.1637
17.317 | 5.9136 | 24.5322 | 5.2315 | 1.091 | 31.1629
17.531 | 5.8724 | 24.5362 | 5.185 | 1.1188 | 31.1618
17.728 | 5.8269 | 24.5432 | 5.1335 | 1.1588 | 31.164
17.937 | 5.7824 | 24.5542 | 5.0867 | 1.2052 | 31.1713
18.153 | 5.7442 | 24.567 | 5.0426 | 1.2518 | 31.1819
18.35 | 5.7139 | 24.5787 | 4.9997 | 1.2855 | 31.1923
18.552 | 5.6898 | 24.5875 | 4.9588 | 1.3073 | 31.2
18.75 | 5.6681 | 24.5937 | 4.9231 | 1.3002 | 31.2046
18.961 | 5.6457 | 24.5981 | 4.8941 | 1.236 | 31.207
19.164 | 5.6221 | 24.6027 | 4.872 | 1.1511 | 31.2094
19.377 | 5.5992 | 24.6085 | 4.8594 | 1.0916 | 31.2135
19.591 | 5.5788 | 24.6143 | 4.8574 | 1.0649 | 31.2178
19.801 | 5.5603 | 24.6184 | 4.8644 | 1.0595 | 31.2203
20.013 | 5.541 | 24.6207 | 4.8754 | 1.052 | 31.2204
20.213 | 5.5176 | 24.6209 | 4.8878 | 1.0342 | 31.2173
20.413 | 5.4871 | 24.6205 | 4.8962 | 1.0169 | 31.2125
20.628 | 5.4497 | 24.6217 | 4.8987 | 1.0081 | 31.2087
20.85 | 5.4084 | 24.6259 | 4.8965 | 1.0063 | 31.2082
21.072 | 5.3682 | 24.6334 | 4.8884 | 1.002 | 31.212
21.291 | 5.3331 | 24.643 | 4.8791 | 0.9888 | 31.2193
21.518 | 5.3045 | 24.6525 | 4.8681 | 0.9725 | 31.2272
21.737 | 5.2817 | 24.6602 | 4.8488 | 0.9585 | 31.2337
21.974 | 5.2625 | 24.6659 | 4.8262 | 0.9413 | 31.2384
22.204 | 5.2444 | 24.6697 | 4.799 | 0.9106 | 31.2406
22.423 | 5.2256 | 24.6724 | 4.7664 | 0.8644 | 31.2414
22.661 | 5.2061 | 24.6758 | 4.7292 | 0.8096 | 31.243
22.882 | 5.1869 | 24.6807 | 4.686 | 0.7552 | 31.2465
23.111 | 5.1681 | 24.6861 | 4.6417 | 0.7081 | 31.2508
23.325 | 5.1487 | 24.691 | 4.5934 | 0.6717 | 31.2543
23.553 | 5.1277 | 24.6954 | 4.5412 | 0.6469 | 31.2569
23.787 | 5.1043 | 24.6989 | 4.489 | 0.6331 | 31.2582
24.021 | 5.0778 | 24.7014 | 4.4362 | 0.6257 | 31.2578
24.254 | 5.0478 | 24.7035 | 4.3807 | 0.6222 | 31.2563
24.488 | 5.0144 | 24.7057 | 4.3244 | 0.6234 | 31.2546
24.726 | 4.9782 | 24.7089 | 4.271 | 0.6318 | 31.2538
24.956 | 4.9403 | 24.7137 | 4.2181 | 0.6508 | 31.2547
25.198 | 4.9023 | 24.7197 | 4.1655 | 0.676 | 31.2572
25.433 | 4.865 | 24.726 | 4.1163 | 0.7004 | 31.2602
25.676 | 4.8283 | 24.7318 | 4.0674 | 0.7231 | 31.2627
25.925 | 4.7914 | 24.7367 | 4.02 | 0.7402 | 31.2639
26.156 | 4.7529 | 24.7405 | 3.9746 | 0.746 | 31.2636
26.386 | 4.7117 | 24.7435 | 3.9307 | 0.7407 | 31.2621
26.624 | 4.6676 | 24.7466 | 3.8905 | 0.7281 | 31.2603
26.846 | 4.6209 | 24.7501 | 3.8516 | 0.7113 | 31.2586
27.071 | 4.5716 | 24.7534 | 3.816 | 0.6925 | 31.2565
27.296 | 4.5208 | 24.7574 | 3.7859 | 0.6724 | 31.2549
27.526 | 4.4717 | 24.7639 | 3.7559 | 0.6491 | 31.257
27.744 | 4.4277 | 24.7723 | 3.7243 | 0.6217 | 31.262
27.972 | 4.3893 | 24.7796 | 3.697 | 0.5938 | 31.2663
28.198 | 4.3546 | 24.7841 | 3.6741 | 0.5677 | 31.2676
28.416 | 4.3213 | 24.7863 | 3.65 | 0.5441 | 31.2662
28.633 | 4.2889 | 24.7885 | 3.6269 | 0.5249 | 31.2651
28.858 | 4.2592 | 24.7928 | 3.6043 | 0.5109 | 31.2667
29.079 | 4.234 | 24.7982 | 3.5825 | 0.4978 | 31.2704
29.303 | 4.2131 | 24.8029 | 3.5641 | 0.4825 | 31.2739
29.531 | 4.1949 | 24.8063 | 3.544 | 0.4684 | 31.2758
29.761 | 4.1777 | 24.8081 | 3.5222 | 0.4577 | 31.276
29.986 | 4.1606 | 24.8096 | 3.5019 | 0.45 | 31.2759
30.219 | 4.1441 | 24.8115 | 3.4826 | 0.4454 | 31.2762
30.447 | 4.1281 | 24.8132 | 3.4639 | 0.4435 | 31.2765
30.682 | 4.1122 | 24.8144 | 3.4448 | 0.4442 | 31.276
30.912 | 4.0962 | 24.8155 | 3.425 | 0.4492 | 31.2755
31.144 | 4.081 | 24.8174 | 3.4053 | 0.4597 | 31.276
31.387 | 4.0674 | 24.8199 | 3.3904 | 0.477 | 31.2775
31.625 | 4.0556 | 24.822 | 3.3765 | 0.5054 | 31.2787
31.878 | 4.0449 | 24.8236 | 3.3591 | 0.5522 | 31.2794
32.119 | 4.0348 | 24.8244 | 3.3442 | 0.6292 | 31.2793
32.366 | 4.0246 | 24.8247 | 3.3302 | 0.6852 | 31.2785
32.616 | 4.0138 | 24.8247 | 3.3158 | 0.6562 | 31.2772
32.855 | 4.0021 | 24.8248 | 3.3016 | 0.5923 | 31.2758
33.091 | 3.9895 | 24.825 | 3.2872 | 0.5491 | 31.2747
33.327 | 3.9762 | 24.8252 | 3.2729 | 0.5229 | 31.2733
33.567 | 3.9621 | 24.8254 | 3.2571 | 0.5095 | 31.2719
33.805 | 3.9476 | 24.826 | 3.2403 | 0.5003 | 31.2709
34.054 | 3.933 | 24.827 | 3.2233 | 0.4859 | 31.2705
34.301 | 3.9186 | 24.828 | 3.2052 | 0.4702 | 31.27
34.537 | 3.9039 | 24.8288 | 3.1887 | 0.4575 | 31.2692
34.793 | 3.8883 | 24.8291 | 3.1723 | 0.4463 | 31.2678
35.051 | 3.8716 | 24.8293 | 3.1505 | 0.4363 | 31.2662
35.3 | 3.8543 | 24.8302 | 3.1283 | 0.43 | 31.2652
35.55 | 3.8371 | 24.8317 | 3.1088 | 0.4278 | 31.2651
35.803 | 3.8206 | 24.8335 | 3.0842 | 0.4278 | 31.2654
36.058 | 3.8048 | 24.8353 | 3.056 | 0.429 | 31.2658
36.302 | 3.7894 | 24.8367 | 3.0293 | 0.4299 | 31.2658
36.558 | 3.7739 | 24.8374 | 3.0019 | 0.4299 | 31.265
36.819 | 3.7577 | 24.8379 | 2.972 | 0.4299 | 31.2636
37.071 | 3.7408 | 24.8382 | 2.9408 | 0.4298 | 31.2621
37.337 | 3.7235 | 24.8388 | 2.9097 | 0.4281 | 31.2609
37.59 | 3.706 | 24.8397 | 2.8815 | 0.4237 | 31.26
37.847 | 3.6885 | 24.8405 | 2.8523 | 0.4194 | 31.2591
38.105 | 3.6707 | 24.8413 | 2.8249 | 0.4168 | 31.2579
38.367 | 3.6523 | 24.8418 | 2.7995 | 0.4145 | 31.2566
38.628 | 3.6333 | 24.8425 | 2.7738 | 0.4136 | 31.2553
38.886 | 3.6139 | 24.8434 | 2.7492 | 0.4148 | 31.2541
39.141 | 3.5941 | 24.8439 | 2.7229 | 0.4165 | 31.2526
39.393 | 3.5732 | 24.8441 | 2.6992 | 0.4178 | 31.2504
39.64 | 3.5511 | 24.8443 | 2.6711 | 0.42 | 31.2482
39.898 | 3.5284 | 24.845 | 2.6424 | 0.4224 | 31.2466
40.148 | 3.5055 | 24.8463 | 2.6143 | 0.4233 | 31.2457
40.412 | 3.4827 | 24.8477 | 2.5847 | 0.424 | 31.2449
40.681 | 3.4601 | 24.8489 | 2.554 | 0.4243 | 31.2439
40.93 | 3.4375 | 24.8501 | 2.5214 | 0.4231 | 31.2429
41.19 | 3.4149 | 24.8513 | 2.4905 | 0.4231 | 31.2419
41.455 | 3.3927 | 24.8525 | 2.4603 | 0.4255 | 31.2411
41.711 | 3.3713 | 24.8543 | 2.429 | 0.4297 | 31.241
41.964 | 3.3513 | 24.8566 | 2.3957 | 0.4354 | 31.2416
42.226 | 3.3331 | 24.8589 | 2.3636 | 0.4407 | 31.2426
42.479 | 3.3164 | 24.8609 | 2.3361 | 0.4446 | 31.2432
42.729 | 3.3005 | 24.8621 | 2.3093 | 0.4458 | 31.2431
42.991 | 3.2847 | 24.8627 | 2.2785 | 0.4441 | 31.2421
43.254 | 3.2684 | 24.8627 | 2.2507 | 0.4419 | 31.2404
43.512 | 3.2508 | 24.8622 | 2.2241 | 0.4397 | 31.2379
43.774 | 3.2312 | 24.8613 | 2.2003 | 0.4372 | 31.2346
44.037 | 3.209 | 24.8602 | 2.1801 | 0.4359 | 31.2309
44.295 | 3.1843 | 24.8592 | 2.1582 | 0.435 | 31.227
44.554 | 3.1582 | 24.8595 | 2.1396 | 0.4343 | 31.2247
44.822 | 3.1333 | 24.8621 | 2.1216 | 0.4358 | 31.2252
45.085 | 3.1118 | 24.8661 | 2.1047 | 0.4388 | 31.228
45.342 | 3.0941 | 24.8701 | 2.091 | 0.4413 | 31.2312
45.608 | 3.0797 | 24.873 | 2.0766 | 0.4439 | 31.2334
45.861 | 3.0676 | 24.8748 | 2.0631 | 0.447 | 31.2344
46.119 | 3.0572 | 24.8763 | 2.0506 | 0.4491 | 31.2351
46.375 | 3.0484 | 24.8777 | 2.0408 | 0.4495 | 31.236
46.627 | 3.0412 | 24.879 | 2.0311 | 0.4498 | 31.2369
46.886 | 3.0357 | 24.8802 | 2.0195 | 0.4519 | 31.2378
47.145 | 3.0317 | 24.8813 | 2.011 | 0.4546 | 31.2387
47.402 | 3.029 | 24.8821 | 2.003 | 0.4581 | 31.2395
47.655 | 3.0274 | 24.8826 | 1.9946 | 0.4626 | 31.2399
47.906 | 3.0263 | 24.8828 | 1.9872 | 0.4663 | 31.2401
48.151 | 3.0254 | 24.8825 | 1.9788 | 0.4685 | 31.2396
48.395 | 3.0243 | 24.8821 | 1.9719 | 0.4691 | 31.239
48.639 | 3.0233 | 24.8819 | 1.9682 | 0.4687 | 31.2387
48.893 | 3.0227 | 24.8822 | 1.9624 | 0.4686 | 31.239
49.131 | 3.0229 | 24.8825 | 1.9558 | 0.4686 | 31.2394
49.377 | 3.0237 | 24.8827 | 1.9504 | 0.4689 | 31.2396
49.619 | 3.0249 | 24.8825 | 1.9455 | 0.47 | 31.2396
49.858 | 3.0627 | 24.8594 | 1.8541 | 0.4864 | 31.2145

## H3
DEPTH | TEMP | DENSITY | OXY | FLUORESCENCE | SALINITY
0.476 | 13.1028 | 22.2644 | 5.6831 | 3.2013 | 29.6911
0.548 | 13.1026 | 22.2646 | 5.6711 | 3.1935 | 29.6913
0.728 | 13.1026 | 22.2646 | 5.6553 | 3.1775 | 29.6913
0.973 | 13.1028 | 22.2646 | 5.6419 | 3.1681 | 29.6913
1.222 | 13.1032 | 22.2645 | 5.6254 | 3.1842 | 29.6913
1.465 | 13.1038 | 22.2644 | 5.6043 | 3.2264 | 29.6913
1.687 | 13.1045 | 22.2642 | 5.5836 | 3.2838 | 29.6913
1.906 | 13.1052 | 22.264 | 5.5643 | 3.3597 | 29.6912
2.088 | 13.1053 | 22.2642 | 5.5462 | 3.4178 | 29.6914
2.276 | 13.1046 | 22.2649 | 5.5277 | 3.4012 | 29.6921
2.492 | 13.1029 | 22.2664 | 5.5117 | 3.3536 | 29.6937
2.714 | 13.1 | 22.269 | 5.4997 | 3.3296 | 29.6963
2.936 | 13.0956 | 22.2726 | 5.4847 | 3.3115 | 29.6999
3.163 | 13.0896 | 22.277 | 5.4652 | 3.2841 | 29.7041
3.386 | 13.0817 | 22.2825 | 5.4471 | 3.2518 | 29.7092
3.594 | 13.0709 | 22.2898 | 5.4291 | 3.225 | 29.7159
3.805 | 13.056 | 22.2995 | 5.4115 | 3.2194 | 29.7248
4.008 | 13.036 | 22.3122 | 5.4018 | 3.2531 | 29.7364
4.208 | 13.0102 | 22.3278 | 5.3973 | 3.3444 | 29.7501
4.401 | 12.9778 | 22.3454 | 5.3919 | 3.5102 | 29.765
4.591 | 12.9383 | 22.3647 | 5.3865 | 3.761 | 29.7802
4.746 | 12.8919 | 22.3857 | 5.3829 | 4.0689 | 29.7958
4.885 | 12.8398 | 22.4077 | 5.3816 | 4.3959 | 29.8116
5.053 | 12.7837 | 22.4294 | 5.3807 | 4.7735 | 29.8259
5.244 | 12.7224 | 22.4498 | 5.3789 | 5.1531 | 29.8374
5.441 | 12.6526 | 22.4697 | 5.3786 | 5.4311 | 29.8462
5.638 | 12.5727 | 22.4918 | 5.3843 | 5.6757 | 29.8554
5.822 | 12.4839 | 22.5171 | 5.3919 | 5.9598 | 29.8667
5.967 | 12.3875 | 22.5447 | 5.3988 | 6.2769 | 29.8793
6.098 | 12.2834 | 22.5743 | 5.4047 | 6.62 | 29.8927
6.258 | 12.171 | 22.607 | 5.4091 | 6.9435 | 29.9083
6.4 | 12.0495 | 22.6431 | 5.4119 | 7.1957 | 29.9264
6.537 | 11.9175 | 22.6821 | 5.4123 | 7.2993 | 29.9459
6.698 | 11.774 | 22.7247 | 5.4097 | 7.1242 | 29.9676
6.877 | 11.6201 | 22.7716 | 5.4088 | 6.6244 | 29.9927
7.064 | 11.4593 | 22.8224 | 5.4131 | 5.9247 | 30.0215
7.237 | 11.2975 | 22.8759 | 5.4175 | 5.1815 | 30.054
7.422 | 11.1386 | 22.9295 | 5.4128 | 4.4925 | 30.0875
7.608 | 10.9813 | 22.9801 | 5.4035 | 3.9193 | 30.118
7.774 | 10.8184 | 23.0279 | 5.3969 | 3.4744 | 30.1437
7.924 | 10.6383 | 23.0738 | 5.3905 | 3.1421 | 30.1638
8.054 | 10.4315 | 23.1236 | 5.3895 | 2.9024 | 30.1836
8.185 | 10.202 | 23.1847 | 5.3956 | 2.7458 | 30.2136
8.343 | 9.9622 | 23.2566 | 5.4097 | 2.678 | 30.2561
8.536 | 9.7223 | 23.3329 | 5.4286 | 2.6506 | 30.305
8.744 | 9.4883 | 23.4104 | 5.447 | 2.5832 | 30.3572
8.939 | 9.2658 | 23.4878 | 5.4679 | 2.4752 | 30.4123
9.127 | 9.0618 | 23.5634 | 5.4893 | 2.3707 | 30.4692
9.307 | 8.8826 | 23.6339 | 5.511 | 2.286 | 30.525
9.492 | 8.7303 | 23.6969 | 5.5364 | 2.2191 | 30.5765
9.67 | 8.6027 | 23.75 | 5.5659 | 2.1678 | 30.6204
9.857 | 8.4944 | 23.7929 | 5.599 | 2.1283 | 30.6549
10.036 | 8.4003 | 23.8283 | 5.6346 | 2.0939 | 30.6827
10.225 | 8.3181 | 23.8592 | 5.6697 | 2.0719 | 30.707
10.417 | 8.246 | 23.8858 | 5.6997 | 2.0743 | 30.7278
10.613 | 8.1809 | 23.9078 | 5.7232 | 2.1119 | 30.7439
10.813 | 8.1172 | 23.9249 | 5.7353 | 2.1206 | 30.7543
11.016 | 8.0466 | 23.9381 | 5.7314 | 2.0158 | 30.7584
11.22 | 7.9598 | 23.9498 | 5.7162 | 1.8634 | 30.7577
11.424 | 7.8505 | 23.9639 | 5.6901 | 1.7451 | 30.7563
11.629 | 7.7227 | 23.9868 | 5.6531 | 1.6592 | 30.763
11.832 | 7.5914 | 24.0219 | 5.6093 | 1.5926 | 30.7848
12.026 | 7.4712 | 24.063 | 5.5635 | 1.5379 | 30.8165
12.211 | 7.3675 | 24.1021 | 5.5187 | 1.4999 | 30.8486
12.391 | 7.2789 | 24.1351 | 5.4776 | 1.4825 | 30.8756
12.573 | 7.2007 | 24.1621 | 5.4488 | 1.4895 | 30.8967
12.762 | 7.1294 | 24.1846 | 5.4345 | 1.5285 | 30.9135
12.958 | 7.0627 | 24.205 | 5.4273 | 1.6059 | 30.9283
13.156 | 6.9996 | 24.2238 | 5.4297 | 1.6795 | 30.9418
13.36 | 6.9385 | 24.2411 | 5.4409 | 1.6943 | 30.9538
13.568 | 6.8785 | 24.2578 | 5.4567 | 1.6823 | 30.9653
13.783 | 6.8193 | 24.2746 | 5.476 | 1.6824 | 30.9769
13.996 | 6.7597 | 24.2903 | 5.4926 | 1.6879 | 30.9873
14.203 | 6.6975 | 24.3052 | 5.5071 | 1.6969 | 30.9962
14.404 | 6.6316 | 24.3204 | 5.5152 | 1.7089 | 31.0049
14.605 | 6.5616 | 24.3361 | 5.516 | 1.7209 | 31.0137
14.807 | 6.4883 | 24.3528 | 5.5091 | 1.7309 | 31.0234
15.004 | 6.4144 | 24.3718 | 5.5017 | 1.7321 | 31.0359
15.209 | 6.3437 | 24.3925 | 5.4967 | 1.7229 | 31.0511
15.418 | 6.2791 | 24.4133 | 5.4849 | 1.705 | 31.0676
15.63 | 6.2215 | 24.4327 | 5.4748 | 1.6743 | 31.0834
15.838 | 6.1697 | 24.4494 | 5.4673 | 1.622 | 31.0966
16.051 | 6.1216 | 24.464 | 5.4582 | 1.5443 | 31.1077
16.256 | 6.0768 | 24.478 | 5.446 | 1.4515 | 31.1187
16.477 | 6.0369 | 24.4924 | 5.427 | 1.3581 | 31.1309
16.702 | 6.0038 | 24.5061 | 5.3965 | 1.2735 | 31.1433
16.917 | 5.9777 | 24.5174 | 5.3603 | 1.2056 | 31.1537
17.14 | 5.9572 | 24.5254 | 5.3218 | 1.1598 | 31.1608
17.353 | 5.9399 | 24.5308 | 5.2785 | 1.1425 | 31.165
17.564 | 5.9239 | 24.5344 | 5.238 | 1.1429 | 31.1672
17.783 | 5.9076 | 24.537 | 5.2016 | 1.139 | 31.1681
18.011 | 5.8893 | 24.5388 | 5.1639 | 1.136 | 31.1676
18.228 | 5.8669 | 24.5399 | 5.1295 | 1.1441 | 31.1657
18.44 | 5.8387 | 24.5411 | 5.0982 | 1.1568 | 31.1631
18.66 | 5.8048 | 24.5445 | 5.0645 | 1.1707 | 31.1624
18.878 | 5.7671 | 24.551 | 5.0362 | 1.1852 | 31.165
19.092 | 5.7278 | 24.5593 | 5.0102 | 1.1986 | 31.1699
19.296 | 5.6886 | 24.5681 | 4.9823 | 1.2132 | 31.1752
19.507 | 5.6511 | 24.5777 | 4.9571 | 1.2204 | 31.1819
19.721 | 5.6168 | 24.5877 | 4.9303 | 1.2061 | 31.1896
19.93 | 5.5847 | 24.5953 | 4.9 | 1.1762 | 31.1946
20.138 | 5.5515 | 24.5991 | 4.869 | 1.1391 | 31.1947
20.353 | 5.5147 | 24.6012 | 4.8366 | 1.0979 | 31.1921
20.564 | 5.4751 | 24.6055 | 4.8009 | 1.0599 | 31.1919
20.781 | 5.4356 | 24.6129 | 4.7621 | 1.0269 | 31.1956
20.993 | 5.3981 | 24.6217 | 4.7193 | 0.9993 | 31.2015
21.205 | 5.3636 | 24.6308 | 4.6777 | 0.9808 | 31.208
21.414 | 5.3326 | 24.6396 | 4.6376 | 0.972 | 31.2148
21.621 | 5.3052 | 24.6475 | 4.5965 | 0.962 | 31.2209
21.829 | 5.2805 | 24.6536 | 4.5604 | 0.9356 | 31.2253
22.033 | 5.2565 | 24.6578 | 4.531 | 0.8931 | 31.2272
22.249 | 5.2312 | 24.6602 | 4.5055 | 0.8428 | 31.2268
22.464 | 5.2035 | 24.6624 | 4.4829 | 0.7935 | 31.2257
22.684 | 5.174 | 24.6659 | 4.4657 | 0.7536 | 31.2261
22.894 | 5.1438 | 24.6708 | 4.4518 | 0.723 | 31.2281
23.113 | 5.114 | 24.6762 | 4.4376 | 0.6979 | 31.2308
23.331 | 5.085 | 24.6817 | 4.4225 | 0.6794 | 31.2338
23.544 | 5.0562 | 24.6862 | 4.404 | 0.6685 | 31.2356
23.759 | 5.0252 | 24.6887 | 4.3838 | 0.6616 | 31.2346
23.971 | 4.9903 | 24.6904 | 4.3629 | 0.6555 | 31.232
24.184 | 4.9515 | 24.6934 | 4.3395 | 0.6484 | 31.2306
24.402 | 4.9099 | 24.6982 | 4.3158 | 0.6404 | 31.2311
24.616 | 4.8673 | 24.705 | 4.2945 | 0.633 | 31.2339
24.834 | 4.8263 | 24.7135 | 4.2782 | 0.6274 | 31.2393
25.05 | 4.789 | 24.7228 | 4.261 | 0.6223 | 31.2461
25.265 | 4.7565 | 24.7321 | 4.2443 | 0.6155 | 31.2535
25.486 | 4.7294 | 24.7409 | 4.2336 | 0.6078 | 31.2611
25.701 | 4.7079 | 24.7491 | 4.2232 | 0.5998 | 31.2686
25.919 | 4.6917 | 24.7569 | 4.2159 | 0.5912 | 31.2764
26.142 | 4.6799 | 24.7631 | 4.2112 | 0.5808 | 31.2826
26.364 | 4.6703 | 24.7658 | 4.2078 | 0.5668 | 31.2848
26.588 | 4.6606 | 24.7659 | 4.2057 | 0.5526 | 31.2837
26.808 | 4.6502 | 24.7655 | 4.201 | 0.5437 | 31.2818
27.031 | 4.6393 | 24.7653 | 4.2 | 0.5398 | 31.2802
27.248 | 4.628 | 24.7651 | 4.2001 | 0.5387 | 31.2784
27.47 | 4.6169 | 24.7652 | 4.1993 | 0.5408 | 31.2772
27.691 | 4.6069 | 24.7662 | 4.1991 | 0.5468 | 31.277
27.899 | 4.5991 | 24.767 | 4.1986 | 0.5547 | 31.2771
28.056 | 4.6448 | 24.7602 | 4.2265 | 3.4584 | 31.2744

## LOBO1
DEPTH | TEMP | DENSITY | OXY | FLUORESCENCE | SALINITY
0.356 | 10.8763 | 23.0046 | 6.0934 | 3.9746 | 30.1267
0.482 | 10.8774 | 23.0056 | 6.1112 | 3.9659 | 30.1281
0.661 | 10.8797 | 23.0069 | 6.1237 | 3.9698 | 30.1304
0.868 | 10.8827 | 23.0081 | 6.1247 | 3.9885 | 30.1324
1.074 | 10.8853 | 23.009 | 6.1254 | 4.0103 | 30.1343
1.269 | 10.8873 | 23.011 | 6.1296 | 4.0274 | 30.1372
1.481 | 10.8888 | 23.0147 | 6.1255 | 4.0375 | 30.1423
1.708 | 10.8889 | 23.0203 | 6.1206 | 4.0503 | 30.1495
1.938 | 10.8852 | 23.0268 | 6.1273 | 4.071 | 30.157
2.172 | 10.8734 | 23.0337 | 6.1373 | 4.0841 | 30.1634
2.414 | 10.8488 | 23.043 | 6.1433 | 4.0861 | 30.1699
2.659 | 10.8062 | 23.0579 | 6.1482 | 4.089 | 30.1798
2.902 | 10.7385 | 23.0799 | 6.1531 | 4.0971 | 30.1933
3.154 | 10.6359 | 23.1088 | 6.1595 | 4.1261 | 30.2083
3.396 | 10.4892 | 23.1462 | 6.1684 | 4.198 | 30.2249
3.637 | 10.301 | 23.1972 | 6.1793 | 4.3134 | 30.2505
3.88 | 10.0898 | 23.2652 | 6.1886 | 4.4755 | 30.2937
4.115 | 9.8765 | 23.3432 | 6.1976 | 4.6969 | 30.3497
4.353 | 9.6692 | 23.4209 | 6.2085 | 4.9884 | 30.407
4.584 | 9.4592 | 23.4927 | 6.2204 | 5.3418 | 30.4569
4.809 | 9.2249 | 23.5597 | 6.2313 | 5.7178 | 30.4964
5.032 | 8.9481 | 23.6299 | 6.2417 | 6.0652 | 30.5324
5.263 | 8.6366 | 23.7139 | 6.2521 | 6.3439 | 30.5807
5.477 | 8.3195 | 23.8137 | 6.2629 | 6.5314 | 30.6492
5.704 | 8.0176 | 23.9149 | 6.2736 | 6.6056 | 30.7236
5.925 | 7.7351 | 24.0076 | 6.2845 | 6.5556 | 30.7918
6.129 | 7.4754 | 24.0947 | 6.301 | 6.3842 | 30.8577
6.31 | 7.2435 | 24.1763 | 6.3203 | 6.0963 | 30.9222
6.477 | 7.0394 | 24.2483 | 6.3356 | 5.7013 | 30.9796
6.64 | 6.8614 | 24.3101 | 6.3474 | 5.2174 | 31.029
6.794 | 6.7078 | 24.3635 | 6.3564 | 4.6941 | 31.072
6.973 | 6.5728 | 24.407 | 6.3614 | 4.1982 | 31.1056
7.158 | 6.4492 | 24.4419 | 6.3621 | 3.7661 | 31.1304
7.332 | 6.3364 | 24.474 | 6.3616 | 3.4 | 31.1535
7.475 | 6.2395 | 24.5053 | 6.3632 | 3.105 | 31.1782
7.56 | 6.1616 | 24.5329 | 6.3663 | 2.883 | 31.2013
7.61 | 6.1008 | 24.5545 | 6.3685 | 2.7109 | 31.2194
7.703 | 6.0524 | 24.5699 | 6.3722 | 2.5765 | 31.2316
7.839 | 6.0111 | 24.5807 | 6.3777 | 2.4741 | 31.239
7.962 | 5.9737 | 24.5889 | 6.3808 | 2.3868 | 31.2438
8.068 | 5.9134 | 24.6048 | 6.3715 | 2.2245 | 31.255
8.15 | 5.8918 | 24.6116 | 6.3661 | 2.1453 | 31.2603
8.227 | 5.8732 | 24.6162 | 6.3603 | 2.0844 | 31.2634
8.286 | 5.856 | 24.6201 | 6.356 | 2.0421 | 31.2657
8.338 | 5.8392 | 24.6238 | 6.3498 | 2.0112 | 31.2679
8.399 | 5.8211 | 24.6272 | 6.3449 | 1.9811 | 31.2696
8.487 | 5.7991 | 24.6305 | 6.3452 | 1.9472 | 31.2705
8.647 | 5.769 | 24.6343 | 6.3428 | 1.9197 | 31.2708
8.856 | 5.7247 | 24.639 | 6.3387 | 1.9073 | 31.2704
9.091 | 5.6595 | 24.6463 | 6.3384 | 1.9136 | 31.27
9.334 | 5.5738 | 24.66 | 6.3385 | 1.9304 | 31.2751
9.557 | 5.4779 | 24.6839 | 6.3364 | 1.9465 | 31.2915
9.792 | 5.3849 | 24.7144 | 6.3344 | 1.9646 | 31.3169
10.016 | 5.3025 | 24.7461 | 6.3345 | 1.9884 | 31.3453
10.233 | 5.2327 | 24.7743 | 6.3354 | 2.0128 | 31.3713
10.437 | 5.1732 | 24.7976 | 6.335 | 2.0328 | 31.3924
10.635 | 5.1197 | 24.8163 | 6.336 | 2.0449 | 31.4088
10.85 | 5.0669 | 24.8317 | 6.3362 | 2.0448 | 31.4209
11.079 | 5.0095 | 24.8451 | 6.3352 | 2.0227 | 31.4301
11.297 | 4.9446 | 24.8585 | 6.3372 | 1.978 | 31.4382
11.493 | 4.8729 | 24.8743 | 6.3372 | 1.9241 | 31.4485
11.706 | 4.7989 | 24.893 | 6.3379 | 1.8624 | 31.4622
11.911 | 4.7288 | 24.9142 | 6.339 | 1.7927 | 31.4798
12.115 | 4.668 | 24.9356 | 6.3366 | 1.727 | 31.4988
12.327 | 4.6183 | 24.9547 | 6.3363 | 1.6766 | 31.5164
12.512 | 4.5796 | 24.9706 | 6.3375 | 1.6407 | 31.5314
12.672 | 4.5511 | 24.9832 | 6.3396 | 1.6076 | 31.5437
12.832 | 4.532 | 24.9929 | 6.3385 | 1.5722 | 31.5534
12.988 | 4.5997 | 24.9872 | 6.3305 | 1.1181 | 31.5549

## HP1
DEPTH | TEMP | DENSITY | OXY | FLUORESCENCE | SALINITY
0.37 | 10.5212 | 23.0846 | 6.174 | 6.4457 | 30.1528
0.436 | 10.5216 | 23.0851 | 6.1889 | 6.3619 | 30.1535
0.569 | 10.5206 | 23.0874 | 6.2057 | 6.2802 | 30.1562
0.73 | 10.5173 | 23.093 | 6.2275 | 6.222 | 30.1627
0.893 | 10.512 | 23.1019 | 6.2559 | 6.2041 | 30.173
1.058 | 10.5058 | 23.1138 | 6.2734 | 6.2196 | 30.1869
1.238 | 10.4997 | 23.1291 | 6.2789 | 6.2363 | 30.2052
1.424 | 10.4943 | 23.1488 | 6.2821 | 6.2499 | 30.2295
1.609 | 10.4898 | 23.1738 | 6.2807 | 6.2776 | 30.2606
1.817 | 10.4858 | 23.2041 | 6.2788 | 6.3314 | 30.2986
2.028 | 10.4798 | 23.2381 | 6.2805 | 6.4054 | 30.341
2.217 | 10.4654 | 23.2711 | 6.2835 | 6.4884 | 30.3804
2.404 | 10.433 | 23.299 | 6.2933 | 6.58 | 30.4093
2.594 | 10.3737 | 23.323 | 6.3135 | 6.6654 | 30.4275
2.779 | 10.2827 | 23.3477 | 6.3362 | 6.7387 | 30.44
2.983 | 10.1607 | 23.3775 | 6.3561 | 6.8026 | 30.4525
3.196 | 10.0136 | 23.4157 | 6.3686 | 6.8266 | 30.471
3.417 | 9.851 | 23.4625 | 6.3716 | 6.759 | 30.4975
3.645 | 9.685 | 23.5148 | 6.3744 | 6.5788 | 30.5306
3.879 | 9.5265 | 23.5688 | 6.3847 | 6.2983 | 30.5678
4.126 | 9.3778 | 23.6201 | 6.3985 | 5.921 | 30.6039
4.379 | 9.2289 | 23.6645 | 6.4147 | 5.4835 | 30.6313
4.633 | 9.0614 | 23.7024 | 6.4289 | 5.0661 | 30.647
4.886 | 8.8615 | 23.7402 | 6.4391 | 4.7061 | 30.6569
5.136 | 8.6254 | 23.7866 | 6.4476 | 4.3946 | 30.6714
5.38 | 8.3549 | 23.8446 | 6.4554 | 4.1225 | 30.6952
5.617 | 8.0524 | 23.9131 | 6.4642 | 3.8923 | 30.7276
5.846 | 7.7218 | 23.9905 | 6.4737 | 3.7061 | 30.7677
6.077 | 7.3765 | 24.0786 | 6.4844 | 3.5505 | 30.8202
6.316 | 7.0421 | 24.1792 | 6.494 | 3.3739 | 30.8922
6.563 | 6.7448 | 24.2847 | 6.4988 | 3.1307 | 30.9779
6.801 | 6.4966 | 24.3813 | 6.5024 | 2.8575 | 31.061
7.042 | 6.2948 | 24.4619 | 6.509 | 2.5998 | 31.1317
7.279 | 6.1295 | 24.5262 | 6.5167 | 2.3562 | 31.1879
7.503 | 5.9858 | 24.5755 | 6.5267 | 2.1242 | 31.2287
7.737 | 5.848 | 24.6135 | 6.5368 | 1.915 | 31.2562
7.958 | 5.7034 | 24.6465 | 6.5461 | 1.7358 | 31.2768
8.178 | 5.5443 | 24.6796 | 6.5525 | 1.5876 | 31.2956
8.404 | 5.3742 | 24.7187 | 6.5577 | 1.4703 | 31.3209
8.624 | 5.21 | 24.7676 | 6.5639 | 1.3829 | 31.3597
8.843 | 5.0682 | 24.8194 | 6.5678 | 1.3234 | 31.4056
9.073 | 4.9519 | 24.8637 | 6.5701 | 1.2783 | 31.4457
9.306 | 4.8527 | 24.8966 | 6.5729 | 1.2318 | 31.474
9.541 | 4.7594 | 24.9203 | 6.5784 | 1.1825 | 31.4914
9.778 | 4.6642 | 24.9394 | 6.5823 | 1.1334 | 31.5031
10.001 | 4.5666 | 24.9591 | 6.5805 | 1.087 | 31.5153
10.236 | 4.4725 | 24.9819 | 6.5781 | 1.049 | 31.532
10.467 | 4.3884 | 25.0064 | 6.5819 | 1.0221 | 31.5521
10.705 | 4.3163 | 25.0286 | 6.5883 | 1.0021 | 31.571
10.936 | 4.2532 | 25.0467 | 6.5927 | 0.9866 | 31.586
11.17 | 4.1949 | 25.0609 | 6.5947 | 0.9755 | 31.5966
11.383 | 4.1391 | 25.0738 | 6.5972 | 0.9681 | 31.6059
11.608 | 4.0876 | 25.0884 | 6.6017 | 0.9649 | 31.6181
11.85 | 4.0432 | 25.1046 | 6.6032 | 0.963 | 31.6331
12.084 | 4.0056 | 25.1203 | 6.6042 | 0.9582 | 31.6482
12.322 | 3.9717 | 25.1336 | 6.606 | 0.9494 | 31.6609
12.563 | 3.9372 | 25.1436 | 6.6068 | 0.9388 | 31.6694
12.805 | 3.8982 | 25.151 | 6.6092 | 0.9284 | 31.674
13.051 | 3.8532 | 25.1578 | 6.6145 | 0.9164 | 31.6772
13.304 | 3.8042 | 25.1666 | 6.6183 | 0.8993 | 31.6825
13.545 | 3.7549 | 25.1773 | 6.6189 | 0.8799 | 31.6902
13.789 | 3.7069 | 25.1879 | 6.6175 | 0.8626 | 31.6979
14.039 | 3.6605 | 25.1976 | 6.6191 | 0.8495 | 31.7047
14.286 | 3.6163 | 25.2075 | 6.6285 | 0.8419 | 31.7121
14.533 | 3.5757 | 25.2179 | 6.6391 | 0.8372 | 31.7205
14.775 | 3.5397 | 25.2281 | 6.6434 | 0.831 | 31.7293
15.026 | 3.5083 | 25.2376 | 6.6432 | 0.8229 | 31.7376
15.275 | 3.4806 | 25.2452 | 6.6414 | 0.8144 | 31.7441
15.517 | 3.4552 | 25.2508 | 6.6404 | 0.8059 | 31.7483
15.761 | 3.4309 | 25.2552 | 6.6393 | 0.7981 | 31.7511
16.003 | 3.4069 | 25.2592 | 6.6383 | 0.7916 | 31.7533
16.237 | 3.3825 | 25.2627 | 6.638 | 0.7856 | 31.7551
16.471 | 3.3571 | 25.266 | 6.6369 | 0.78 | 31.7564
16.706 | 3.3311 | 25.2697 | 6.6369 | 0.7761 | 31.7582
16.942 | 3.3057 | 25.2744 | 6.6344 | 0.7748 | 31.7613
17.174 | 3.2824 | 25.2796 | 6.6295 | 0.7742 | 31.7652
17.411 | 3.2615 | 25.2845 | 6.626 | 0.7711 | 31.7691
17.659 | 3.2426 | 25.2889 | 6.6201 | 0.7651 | 31.7726
17.902 | 3.2249 | 25.2928 | 6.6235 | 0.7594 | 31.7756
18.161 | 3.2072 | 25.2966 | 6.6208 | 0.7547 | 31.7784
18.416 | 3.1887 | 25.3006 | 6.6059 | 0.7469 | 31.7814
18.677 | 3.1688 | 25.3052 | 6.5994 | 0.7359 | 31.785
18.94 | 3.1467 | 25.3099 | 6.5972 | 0.7258 | 31.7886
19.196 | 3.1222 | 25.3155 | 6.595 | 0.7183 | 31.793
19.459 | 3.0967 | 25.3228 | 6.5912 | 0.7123 | 31.7994
19.719 | 3.0699 | 25.3307 | 6.5886 | 0.7069 | 31.8065
19.986 | 3.0388 | 25.3374 | 6.585 | 0.7015 | 31.8116
20.241 | 3.0002 | 25.344 | 6.5818 | 0.6964 | 31.8158
20.488 | 2.9559 | 25.3536 | 6.5796 | 0.6921 | 31.8232
20.754 | 2.9117 | 25.3672 | 6.5781 | 0.6879 | 31.8357
21.013 | 2.8724 | 25.3823 | 6.5776 | 0.6838 | 31.8505
21.275 | 2.8393 | 25.396 | 6.5758 | 0.6807 | 31.8643
21.535 | 2.8113 | 25.4073 | 6.5732 | 0.6792 | 31.8755
21.799 | 2.7859 | 25.416 | 6.5713 | 0.68 | 31.8839
22.056 | 2.7604 | 25.4229 | 6.5702 | 0.6805 | 31.8899
22.316 | 2.7323 | 25.4281 | 6.5701 | 0.6765 | 31.8936
22.576 | 2.7015 | 25.4332 | 6.5694 | 0.6685 | 31.8968
22.846 | 2.6715 | 25.4408 | 6.57 | 0.6588 | 31.9034
23.106 | 2.6464 | 25.4512 | 6.5723 | 0.6505 | 31.9139
23.363 | 2.6281 | 25.4611 | 6.5705 | 0.6453 | 31.9245
23.641 | 2.6161 | 25.4684 | 6.567 | 0.6399 | 31.9324
23.907 | 2.6088 | 25.4732 | 6.5666 | 0.634 | 31.9377
24.174 | 2.6049 | 25.4764 | 6.566 | 0.6296 | 31.9413
24.327 | 2.6597 | 25.4569 | 6.5643 | 0.8357 | 31.9223

## HP2
DEPTH | TEMP | DENSITY | OXY | FLUORESCENCE | SALINITY
0.366 | 10.6953 | 23.1266 | 6.0405 | 3.6461 | 30.2441
0.472 | 10.6965 | 23.1264 | 6.0539 | 3.6025 | 30.2441
0.631 | 10.6976 | 23.126 | 6.0799 | 3.5622 | 30.2439
0.786 | 10.6983 | 23.1257 | 6.1177 | 3.53 | 30.2437
0.985 | 10.6985 | 23.1254 | 6.1522 | 3.517 | 30.2433
1.229 | 10.6981 | 23.1252 | 6.1773 | 3.533 | 30.2429
1.461 | 10.6974 | 23.1254 | 6.2004 | 3.5764 | 30.243
1.671 | 10.6969 | 23.1257 | 6.2228 | 3.631 | 30.2433
1.92 | 10.6968 | 23.1263 | 6.2357 | 3.6805 | 30.2441
2.16 | 10.697 | 23.1269 | 6.2404 | 3.7325 | 30.2448
2.395 | 10.6967 | 23.1274 | 6.2416 | 3.7846 | 30.2454
2.612 | 10.6952 | 23.128 | 6.243 | 3.8224 | 30.2458
2.836 | 10.6914 | 23.1291 | 6.248 | 3.8593 | 30.2464
3.082 | 10.6838 | 23.1313 | 6.2561 | 3.9 | 30.2476
3.328 | 10.6701 | 23.1353 | 6.2632 | 3.9346 | 30.2498
3.583 | 10.6471 | 23.1418 | 6.2703 | 3.9581 | 30.2531
3.829 | 10.6105 | 23.152 | 6.2803 | 3.9721 | 30.2584
4.072 | 10.5564 | 23.1672 | 6.2958 | 3.9936 | 30.2663
4.314 | 10.4821 | 23.1884 | 6.3146 | 4.031 | 30.2776
4.559 | 10.3877 | 23.2152 | 6.3353 | 4.0714 | 30.292
4.822 | 10.2744 | 23.2465 | 6.3589 | 4.1025 | 30.3083
5.062 | 10.14 | 23.2821 | 6.3752 | 4.1299 | 30.3257
5.328 | 9.9803 | 23.3243 | 6.3808 | 4.1637 | 30.3467
5.575 | 9.7967 | 23.3793 | 6.3882 | 4.2075 | 30.3796
5.827 | 9.595 | 23.4486 | 6.3993 | 4.2749 | 30.4275
6.083 | 9.3735 | 23.5255 | 6.4074 | 4.3887 | 30.4818
6.351 | 9.1225 | 23.6059 | 6.4134 | 4.5561 | 30.5355
6.604 | 8.8403 | 23.6926 | 6.4235 | 4.7605 | 30.5919
6.86 | 8.5421 | 23.7871 | 6.4374 | 4.9757 | 30.6564
7.121 | 8.2465 | 23.8833 | 6.4483 | 5.1744 | 30.7247
7.367 | 7.9651 | 23.9741 | 6.4574 | 5.3072 | 30.7898
7.619 | 7.7068 | 24.0591 | 6.4659 | 5.3153 | 30.8524
7.877 | 7.4824 | 24.1389 | 6.4736 | 5.1697 | 30.9151
8.117 | 7.2993 | 24.2106 | 6.4819 | 4.8783 | 30.9751
8.358 | 7.1552 | 24.2688 | 6.4905 | 4.4767 | 31.025
8.607 | 7.0383 | 24.312 | 6.4964 | 4.0142 | 31.0604
8.855 | 6.9345 | 24.3435 | 6.5056 | 3.538 | 31.0834
9.101 | 6.8336 | 24.3695 | 6.5185 | 3.0862 | 31.0999
9.332 | 6.7292 | 24.3942 | 6.5261 | 2.6949 | 31.1143
9.571 | 6.6145 | 24.4192 | 6.5287 | 2.3837 | 31.1277
9.807 | 6.4817 | 24.4456 | 6.5321 | 2.1459 | 31.1402
10.044 | 6.325 | 24.4748 | 6.5369 | 1.9609 | 31.1527
10.271 | 6.1435 | 24.5097 | 6.5401 | 1.8101 | 31.1691
10.5 | 5.9411 | 24.5515 | 6.5419 | 1.6865 | 31.1915
10.738 | 5.7302 | 24.6024 | 6.5457 | 1.591 | 31.2249
10.976 | 5.5317 | 24.6646 | 6.5499 | 1.5281 | 31.2748
11.206 | 5.3588 | 24.7276 | 6.5515 | 1.4888 | 31.3299
11.433 | 5.2084 | 24.78 | 6.5547 | 1.4565 | 31.3751
11.623 | 5.0733 | 24.8225 | 6.5589 | 1.429 | 31.4102
11.818 | 4.9515 | 24.8599 | 6.5624 | 1.4068 | 31.4409
12.021 | 4.8413 | 24.8928 | 6.5664 | 1.3867 | 31.4676
12.227 | 4.7376 | 24.9204 | 6.5688 | 1.3635 | 31.4887
12.406 | 4.6376 | 24.9462 | 6.5721 | 1.3292 | 31.5082
12.559 | 4.5445 | 24.9743 | 6.578 | 1.2819 | 31.5316
12.743 | 4.4617 | 25.0018 | 6.5831 | 1.227 | 31.5556
12.957 | 4.3872 | 25.0245 | 6.5876 | 1.1703 | 31.5748
13.175 | 4.3161 | 25.0429 | 6.5906 | 1.1165 | 31.589
13.375 | 4.2448 | 25.0587 | 6.5945 | 1.0695 | 31.6
13.576 | 4.1718 | 25.073 | 6.5992 | 1.0308 | 31.609
13.78 | 4.0959 | 25.086 | 6.603 | 1.002 | 31.616
13.988 | 4.0163 | 25.0981 | 6.6085 | 0.9825 | 31.6217
14.197 | 3.9356 | 25.1121 | 6.6116 | 0.9706 | 31.6295
14.389 | 3.8597 | 25.1296 | 6.6136 | 0.9587 | 31.6425
14.571 | 3.7942 | 25.1487 | 6.6155 | 0.9413 | 31.6589
14.773 | 3.741 | 25.1666 | 6.6154 | 0.9259 | 31.6752
14.933 | 3.6989 | 25.1809 | 6.6169 | 0.9148 | 31.6883
15.103 | 3.6657 | 25.1918 | 6.6201 | 0.9025 | 31.6981
15.29 | 3.6399 | 25.2009 | 6.6212 | 0.8902 | 31.7065
15.489 | 3.6204 | 25.2082 | 6.6224 | 0.8782 | 31.7134
15.669 | 3.6057 | 25.2136 | 6.6262 | 0.8668 | 31.7185
15.857 | 3.5943 | 25.2174 | 6.6296 | 0.8572 | 31.722
16.055 | 3.585 | 25.2199 | 6.6327 | 0.8499 | 31.7241
16.253 | 3.5764 | 25.2217 | 6.6374 | 0.8439 | 31.7253
16.458 | 3.5675 | 25.2235 | 6.6391 | 0.8375 | 31.7266
16.67 | 3.558 | 25.2263 | 6.6379 | 0.8328 | 31.7291
16.883 | 3.5474 | 25.2304 | 6.6382 | 0.8299 | 31.733
17.1 | 3.5337 | 25.2337 | 6.6387 | 0.8245 | 31.7356
17.299 | 3.5136 | 25.2352 | 6.6394 | 0.8165 | 31.7352
17.507 | 3.4866 | 25.2372 | 6.6396 | 0.808 | 31.7347
17.732 | 3.4551 | 25.2416 | 6.6402 | 0.7996 | 31.7367
17.959 | 3.4216 | 25.2479 | 6.6414 | 0.7925 | 31.7408
18.183 | 3.388 | 25.255 | 6.6424 | 0.7878 | 31.746
18.406 | 3.3547 | 25.2625 | 6.6429 | 0.7855 | 31.7518
18.63 | 3.3213 | 25.2698 | 6.6448 | 0.7843 | 31.7571
18.839 | 3.2875 | 25.2772 | 6.6513 | 0.7827 | 31.7627
19.049 | 3.2551 | 25.2859 | 6.6566 | 0.7792 | 31.7702
19.273 | 3.2261 | 25.2953 | 6.6582 | 0.7742 | 31.7788
19.5 | 3.2009 | 25.3036 | 6.6591 | 0.7687 | 31.7865
19.716 | 3.1785 | 25.3106 | 6.6598 | 0.7604 | 31.7928
19.939 | 3.1576 | 25.3165 | 6.6595 | 0.7495 | 31.7979
20.159 | 3.1369 | 25.3215 | 6.6575 | 0.7407 | 31.8021
20.369 | 3.1141 | 25.3259 | 6.6543 | 0.7338 | 31.8052
20.587 | 3.0865 | 25.3293 | 6.652 | 0.7259 | 31.8065
20.795 | 3.0529 | 25.3334 | 6.6499 | 0.7182 | 31.8081
21 | 3.0154 | 25.3401 | 6.646 | 0.7124 | 31.8124
21.209 | 2.9769 | 25.3488 | 6.6416 | 0.7072 | 31.8193
21.404 | 2.9405 | 25.3592 | 6.6368 | 0.7015 | 31.8286
21.587 | 2.9094 | 25.3705 | 6.6324 | 0.6978 | 31.8395
21.769 | 2.8852 | 25.3809 | 6.6281 | 0.6979 | 31.8501
21.904 | 2.8659 | 25.3887 | 6.6253 | 0.6982 | 31.8579
22.056 | 2.8486 | 25.3932 | 6.6226 | 0.6949 | 31.8617
22.244 | 2.8316 | 25.3966 | 6.6186 | 0.6897 | 31.8643
22.443 | 2.8136 | 25.4001 | 6.6131 | 0.6854 | 31.8668
22.674 | 2.7934 | 25.4035 | 6.6097 | 0.6823 | 31.8689
22.891 | 2.7704 | 25.4075 | 6.6109 | 0.6809 | 31.8717
23.098 | 2.7442 | 25.4123 | 6.61 | 0.6797 | 31.875
23.322 | 2.7145 | 25.4189 | 6.6063 | 0.6773 | 31.8802
23.551 | 2.6808 | 25.4274 | 6.6036 | 0.6745 | 31.8876
23.794 | 2.6431 | 25.4369 | 6.602 | 0.6708 | 31.8957
24.041 | 2.6039 | 25.4484 | 6.5953 | 0.6674 | 31.9062
24.291 | 2.5682 | 25.4617 | 6.5886 | 0.6647 | 31.9193
24.541 | 2.539 | 25.4743 | 6.5878 | 0.663 | 31.9322
24.792 | 2.5167 | 25.4843 | 6.5844 | 0.661 | 31.9426
25.048 | 2.5 | 25.4918 | 6.5768 | 0.6556 | 31.9503
25.315 | 2.4874 | 25.4972 | 6.5693 | 0.6479 | 31.9558
25.568 | 2.4776 | 25.501 | 6.563 | 0.6403 | 31.9596
25.82 | 2.4695 | 25.5038 | 6.5574 | 0.6322 | 31.9624
26.06 | 2.4625 | 25.506 | 6.5517 | 0.6249 | 31.9644
26.303 | 2.4562 | 25.5078 | 6.5415 | 0.6204 | 31.966
26.531 | 2.4505 | 25.5093 | 6.5327 | 0.6187 | 31.9674
26.753 | 2.4447 | 25.5108 | 6.5287 | 0.6176 | 31.9687
26.938 | 2.4384 | 25.512 | 6.5219 | 0.6145 | 31.9697
27.16 | 2.4311 | 25.5132 | 6.5165 | 0.6098 | 31.9705
27.39 | 2.4221 | 25.5148 | 6.5117 | 0.6053 | 31.9716
27.631 | 2.4105 | 25.5167 | 6.507 | 0.6022 | 31.9728
27.881 | 2.3953 | 25.5192 | 6.501 | 0.6 | 31.9745
28.135 | 2.3764 | 25.5232 | 6.4933 | 0.5987 | 31.9777
28.38 | 2.3538 | 25.5286 | 6.4866 | 0.5965 | 31.9823
28.638 | 2.3278 | 25.5353 | 6.48 | 0.5917 | 31.9881
28.881 | 2.3003 | 25.5442 | 6.4747 | 0.5862 | 31.9968
29.141 | 2.274 | 25.5546 | 6.4701 | 0.5819 | 32.0073
29.383 | 2.2503 | 25.5647 | 6.4667 | 0.5806 | 32.0176
29.637 | 2.2293 | 25.5737 | 6.4618 | 0.5823 | 32.027
29.902 | 2.2105 | 25.5817 | 6.4552 | 0.5829 | 32.0352
30.156 | 2.193 | 25.5889 | 6.4501 | 0.5807 | 32.0426
30.384 | 2.1766 | 25.5956 | 6.4459 | 0.5776 | 32.0494
30.624 | 2.162 | 25.602 | 6.4403 | 0.5765 | 32.0562
30.835 | 2.1498 | 25.6084 | 6.433 | 0.5773 | 32.063
31.058 | 2.1403 | 25.6146 | 6.4282 | 0.5785 | 32.0699
31.279 | 2.1339 | 25.6212 | 6.4264 | 0.5797 | 32.0775
31.468 | 2.1307 | 25.6276 | 6.4223 | 0.5801 | 32.0852
31.609 | 2.1301 | 25.6322 | 6.4148 | 0.5804 | 32.0909
31.731 | 2.1357 | 25.6308 | 6.3921 | 0.5919 | 32.0896
31.785 | 2.1359 | 25.6309 | 6.3922 | 0.5833 | 32.0898
31.903 | 2.136 | 25.6319 | 6.3883 | 0.5725 | 32.0911
32.074 | 2.1365 | 25.633 | 6.3846 | 0.5671 | 32.0925
32.207 | 2.1373 | 25.6337 | 6.3847 | 0.566 | 32.0934
32.308 | 2.1385 | 25.6336 | 6.3799 | 0.5784 | 32.0935
32.365 | 2.1386 | 25.633 | 6.3788 | 0.5867 | 32.0927
32.434 | 2.1383 | 25.6326 | 6.38 | 0.5845 | 32.0922
32.533 | 2.1382 | 25.6324 | 6.3809 | 0.5784 | 32.0919
32.705 | 2.1384 | 25.6323 | 6.3807 | 0.576 | 32.0918
32.94 | 2.1391 | 25.6321 | 6.3792 | 0.5769 | 32.0916
33.162 | 2.1403 | 25.6316 | 6.3773 | 0.5779 | 32.0911
33.412 | 2.142 | 25.6306 | 6.3758 | 0.5764 | 32.09
33.687 | 2.1441 | 25.6288 | 6.376 | 0.5743 | 32.0879
33.899 | 2.1792 | 25.6038 | 6.355 | 6.8189 | 32.06

## HP3
DEPTH | TEMP | DENSITY | OXY | FLUORESCENCE | SALINITY
0.361 | 10.4639 | 23.2451 | 6.1037 | 3.4681 | 30.3467
0.422 | 10.4641 | 23.2452 | 6.113 | 3.4568 | 30.3469
0.588 | 10.4641 | 23.2453 | 6.122 | 3.4393 | 30.347
0.798 | 10.4636 | 23.2454 | 6.136 | 3.4185 | 30.347
1.019 | 10.4621 | 23.2456 | 6.1672 | 3.3975 | 30.3469
1.287 | 10.4586 | 23.246 | 6.1976 | 3.3742 | 30.3467
1.555 | 10.4511 | 23.2473 | 6.2092 | 3.3575 | 30.3468
1.815 | 10.4362 | 23.2501 | 6.212 | 3.3591 | 30.3471
2.086 | 10.4079 | 23.2554 | 6.2142 | 3.3779 | 30.348
2.361 | 10.3595 | 23.266 | 6.2153 | 3.4053 | 30.3513
2.636 | 10.2854 | 23.2847 | 6.2206 | 3.4329 | 30.3596
2.899 | 10.1799 | 23.3132 | 6.2324 | 3.4602 | 30.374
3.183 | 10.0409 | 23.3533 | 6.2483 | 3.4826 | 30.3966
3.45 | 9.8815 | 23.4073 | 6.2632 | 3.4808 | 30.4329
3.717 | 9.7255 | 23.4711 | 6.2746 | 3.4478 | 30.4828
3.992 | 9.5868 | 23.5331 | 6.2853 | 3.4069 | 30.5343
4.248 | 9.4655 | 23.5879 | 6.2969 | 3.3828 | 30.58
4.495 | 9.354 | 23.6344 | 6.3075 | 3.3758 | 30.6174
4.751 | 9.2363 | 23.6716 | 6.3161 | 3.3757 | 30.6419
5.016 | 9.0953 | 23.7048 | 6.3267 | 3.3773 | 30.6568
5.292 | 8.9311 | 23.745 | 6.3406 | 3.3728 | 30.6764
5.563 | 8.7602 | 23.7953 | 6.3575 | 3.3447 | 30.708
5.847 | 8.5963 | 23.8471 | 6.3782 | 3.265 | 30.7433
6.12 | 8.4429 | 23.8948 | 6.3974 | 3.1272 | 30.7755
6.397 | 8.2965 | 23.9373 | 6.4121 | 2.9635 | 30.8028
6.663 | 8.1489 | 23.975 | 6.426 | 2.8019 | 30.824
6.929 | 7.9885 | 24.0096 | 6.4372 | 2.6431 | 30.8392
7.193 | 7.8018 | 24.0442 | 6.444 | 2.483 | 30.8501
7.438 | 7.5825 | 24.0857 | 6.4504 | 2.3283 | 30.8646
7.689 | 7.3448 | 24.1434 | 6.4572 | 2.1812 | 30.8974
7.94 | 7.1175 | 24.2163 | 6.4626 | 2.0387 | 30.9519
8.181 | 6.9201 | 24.2898 | 6.4662 | 1.9109 | 31.0127
8.432 | 6.7538 | 24.3518 | 6.4728 | 1.8036 | 31.0645
8.674 | 6.6087 | 24.4003 | 6.4829 | 1.708 | 31.1028
8.922 | 6.4726 | 24.4384 | 6.492 | 1.6199 | 31.1296
9.168 | 6.3357 | 24.4718 | 6.5012 | 1.5346 | 31.1506
9.415 | 6.196 | 24.5064 | 6.5145 | 1.4519 | 31.173
9.672 | 6.0599 | 24.5446 | 6.5282 | 1.3842 | 31.2006
9.919 | 5.934 | 24.5841 | 6.5407 | 1.3386 | 31.2317
10.172 | 5.8201 | 24.6202 | 6.5509 | 1.3068 | 31.2606
10.417 | 5.7168 | 24.6523 | 6.5579 | 1.2781 | 31.286
10.671 | 5.6233 | 24.6817 | 6.5639 | 1.2489 | 31.3096
10.921 | 5.5366 | 24.7075 | 6.5657 | 1.2209 | 31.3298
11.16 | 5.4501 | 24.7289 | 6.5662 | 1.1974 | 31.3444
11.418 | 5.3551 | 24.7467 | 6.5678 | 1.1806 | 31.3535
11.681 | 5.244 | 24.7639 | 6.5715 | 1.1703 | 31.3597
11.941 | 5.1156 | 24.7855 | 6.5736 | 1.1602 | 31.3692
12.195 | 4.9771 | 24.815 | 6.575 | 1.143 | 31.3877
12.446 | 4.84 | 24.8518 | 6.5765 | 1.1214 | 31.4157
12.705 | 4.7132 | 24.8909 | 6.5782 | 1.1009 | 31.4484
12.952 | 4.6011 | 24.929 | 6.5834 | 1.085 | 31.4817
13.195 | 4.507 | 24.9655 | 6.5895 | 1.075 | 31.5157
13.45 | 4.4315 | 24.9983 | 6.5937 | 1.0653 | 31.5473
13.69 | 4.3703 | 25.023 | 6.5953 | 1.0532 | 31.5707
13.936 | 4.3171 | 25.0415 | 6.5975 | 1.0393 | 31.5873
14.184 | 4.2675 | 25.0572 | 6.6009 | 1.0207 | 31.6009
14.425 | 4.2172 | 25.0699 | 6.6043 | 0.9997 | 31.6107
14.67 | 4.1609 | 25.0793 | 6.6076 | 0.9834 | 31.6156
14.912 | 4.0942 | 25.0875 | 6.6127 | 0.9733 | 31.6177
15.162 | 4.0155 | 25.0975 | 6.6186 | 0.9659 | 31.6207
15.406 | 3.9255 | 25.1107 | 6.6207 | 0.9593 | 31.6266
15.651 | 3.8276 | 25.1278 | 6.6207 | 0.9537 | 31.6365
15.892 | 3.728 | 25.1497 | 6.6248 | 0.9484 | 31.6523
16.128 | 3.6335 | 25.1751 | 6.6313 | 0.9437 | 31.6734
16.372 | 3.5494 | 25.2018 | 6.6335 | 0.9414 | 31.6974
16.611 | 3.479 | 25.2271 | 6.6337 | 0.9407 | 31.7212
16.859 | 3.4223 | 25.2486 | 6.6343 | 0.9381 | 31.7418
17.104 | 3.3767 | 25.265 | 6.6345 | 0.9303 | 31.7573
17.344 | 3.3383 | 25.2769 | 6.6321 | 0.9153 | 31.7681
17.588 | 3.3046 | 25.2864 | 6.629 | 0.8955 | 31.7762
17.839 | 3.2748 | 25.2949 | 6.6276 | 0.8783 | 31.7836
18.069 | 3.2482 | 25.3022 | 6.6262 | 0.8691 | 31.7899
18.303 | 3.2231 | 25.308 | 6.6272 | 0.8657 | 31.7944
18.542 | 3.1979 | 25.3125 | 6.6276 | 0.8614 | 31.7974
18.78 | 3.1713 | 25.3168 | 6.6249 | 0.8509 | 31.7999
19.019 | 3.1436 | 25.3222 | 6.6236 | 0.8367 | 31.8036
19.22 | 3.1168 | 25.3287 | 6.6234 | 0.8241 | 31.8089
19.421 | 3.0923 | 25.3357 | 6.6215 | 0.8148 | 31.8151
19.647 | 3.0702 | 25.3416 | 6.6196 | 0.8077 | 31.8202
19.88 | 3.0489 | 25.3459 | 6.6178 | 0.8022 | 31.8233
20.12 | 3.0262 | 25.3489 | 6.6182 | 0.7978 | 31.8246
20.362 | 3.0009 | 25.3518 | 6.6163 | 0.793 | 31.8256
20.57 | 2.974 | 25.3563 | 6.6141 | 0.7887 | 31.8285
20.774 | 2.947 | 25.3627 | 6.6131 | 0.7877 | 31.8337
20.997 | 2.9212 | 25.3699 | 6.6081 | 0.7899 | 31.84
21.246 | 2.8964 | 25.3772 | 6.603 | 0.7939 | 31.8465
21.481 | 2.8718 | 25.3834 | 6.6015 | 0.7997 | 31.8518
21.73 | 2.8465 | 25.3892 | 6.5998 | 0.8026 | 31.8564
21.975 | 2.8209 | 25.3952 | 6.5961 | 0.7971 | 31.8613
22.225 | 2.7966 | 25.4023 | 6.5906 | 0.7872 | 31.8678
22.477 | 2.7757 | 25.4106 | 6.5848 | 0.7785 | 31.876
22.726 | 2.7592 | 25.4187 | 6.5796 | 0.7722 | 31.8845
22.978 | 2.7462 | 25.4257 | 6.5748 | 0.7678 | 31.892
23.227 | 2.735 | 25.431 | 6.5708 | 0.7626 | 31.8974
23.479 | 2.7237 | 25.4348 | 6.559 | 0.7539 | 31.9012
23.743 | 2.7108 | 25.4379 | 6.5439 | 0.7449 | 31.9037
23.982 | 2.6956 | 25.4407 | 6.5339 | 0.7373 | 31.9056
24.227 | 2.679 | 25.4444 | 6.5262 | 0.7299 | 31.9086
24.475 | 2.6626 | 25.4494 | 6.517 | 0.7241 | 31.9132
24.723 | 2.6464 | 25.454 | 6.5083 | 0.7205 | 31.9174
24.963 | 2.6292 | 25.4577 | 6.5042 | 0.718 | 31.9203
25.206 | 2.6109 | 25.4622 | 6.5015 | 0.7147 | 31.9241
25.455 | 2.5919 | 25.4682 | 6.4977 | 0.709 | 31.9298
25.709 | 2.5723 | 25.474 | 6.4906 | 0.7021 | 31.9351
25.949 | 2.5514 | 25.4794 | 6.4838 | 0.6953 | 31.9399
26.194 | 2.5303 | 25.4859 | 6.4805 | 0.6893 | 31.9458
26.444 | 2.5104 | 25.4943 | 6.4727 | 0.6853 | 31.9545
26.7 | 2.4925 | 25.5039 | 6.4676 | 0.6836 | 31.9647
26.958 | 2.4762 | 25.5142 | 6.4675 | 0.6836 | 31.976
27.205 | 2.4616 | 25.5244 | 6.465 | 0.6846 | 31.9874
27.456 | 2.4487 | 25.5331 | 6.4645 | 0.6847 | 31.9969
27.701 | 2.437 | 25.5388 | 6.4634 | 0.6823 | 32.003
27.947 | 2.4264 | 25.5422 | 6.4618 | 0.6782 | 32.0063
28.172 | 2.4136 | 25.5127 | 6.46 | 0.6942 | 31.9681

## BYC
DEPTH | TEMP | DENSITY | OXY | FLUORESCENCE | SALINITY
0.396 | 13.4855 | 21.6652 | 5.4914 | 9.8601 | 29.0108
0.494 | 13.4867 | 21.6547 | 5.4527 | 9.7828 | 28.9976
0.655 | 13.4876 | 21.6408 | 5.4203 | 9.7065 | 28.9797
0.854 | 13.4885 | 21.6236 | 5.3959 | 9.6685 | 28.9577
1.072 | 13.4892 | 21.6075 | 5.3659 | 9.6867 | 28.937
1.296 | 13.4898 | 21.5994 | 5.3263 | 9.7368 | 28.9266
1.515 | 13.4898 | 21.6041 | 5.2854 | 9.7866 | 28.9327
1.715 | 13.4884 | 21.6219 | 5.2492 | 9.8301 | 28.9555
1.931 | 13.4847 | 21.6602 | 5.2153 | 9.8838 | 29.0041
2.164 | 13.4773 | 21.7299 | 5.1824 | 9.9395 | 29.0925
2.381 | 13.4637 | 21.8262 | 5.1515 | 9.9764 | 29.2139
2.611 | 13.4409 | 21.9288 | 5.1163 | 9.9614 | 29.341
2.824 | 13.4066 | 22.0227 | 5.0758 | 9.8879 | 29.454
3.027 | 13.3617 | 22.1038 | 5.0458 | 9.8264 | 29.5477
3.231 | 13.3099 | 22.1685 | 5.0223 | 9.8332 | 29.6186
3.436 | 13.2541 | 22.2173 | 4.9972 | 9.8818 | 29.6677
3.642 | 13.1947 | 22.2551 | 4.9802 | 9.9746 | 29.7018
3.837 | 13.1317 | 22.2872 | 4.9733 | 10.169 | 29.7277
4.046 | 13.0658 | 22.316 | 4.9705 | 10.4849 | 29.7487
4.267 | 12.9953 | 22.3431 | 4.9744 | 10.9535 | 29.7662
4.479 | 12.9161 | 22.37 | 4.9902 | 11.5594 | 29.7815
4.696 | 12.8248 | 22.3992 | 4.9996 | 12.1072 | 29.7969
4.907 | 12.7196 | 22.432 | 4.9937 | 12.3793 | 29.8136
5.123 | 12.5956 | 22.4679 | 4.9865 | 12.2093 | 29.8301
5.333 | 12.4497 | 22.5097 | 4.9699 | 11.5114 | 29.8489
5.544 | 12.2875 | 22.5611 | 4.9332 | 10.4489 | 29.8767
5.749 | 12.1147 | 22.6186 | 4.8843 | 9.3189 | 29.91
5.958 | 11.9362 | 22.6779 | 4.8356 | 8.3233 | 29.9449
6.159 | 11.7653 | 22.742 | 4.7922 | 7.4201 | 29.9878
6.357 | 11.617 | 22.8061 | 4.7585 | 6.4816 | 30.0364
6.543 | 11.494 | 22.8611 | 4.7342 | 5.5714 | 30.0794
6.728 | 11.3889 | 22.9048 | 4.7185 | 4.7781 | 30.1118
6.907 | 11.2933 | 22.9408 | 4.71 | 4.1062 | 30.1367
7.092 | 11.2007 | 22.9716 | 4.7009 | 3.5651 | 30.1555
7.269 | 11.1063 | 23 | 4.6939 | 3.1447 | 30.1712
7.451 | 11.0123 | 23.031 | 4.6878 | 2.8092 | 30.1902
7.627 | 10.9213 | 23.0628 | 4.6829 | 2.5374 | 30.2112
7.814 | 10.8299 | 23.0921 | 4.6749 | 2.3239 | 30.2288
8.001 | 10.7373 | 23.1218 | 4.6618 | 2.1622 | 30.2469
8.185 | 10.6455 | 23.154 | 4.6562 | 2.0442 | 30.2684
8.369 | 10.5491 | 23.1859 | 4.6526 | 1.9596 | 30.2886
8.556 | 10.4396 | 23.2185 | 4.646 | 1.9072 | 30.3071
8.735 | 10.3135 | 23.2575 | 4.6394 | 1.8679 | 30.3304
8.92 | 10.1664 | 23.3019 | 4.6352 | 1.8071 | 30.3566
9.097 | 9.9977 | 23.3511 | 4.6319 | 1.7375 | 30.3847
9.277 | 9.824 | 23.4087 | 4.6281 | 1.6852 | 30.4227
9.467 | 9.6622 | 23.4676 | 4.6256 | 1.6504 | 30.4653
9.661 | 9.5131 | 23.518 | 4.6237 | 1.6251 | 30.5
9.847 | 9.3728 | 23.5618 | 4.622 | 1.6005 | 30.5281
10.036 | 9.2432 | 23.6048 | 4.6212 | 1.5783 | 30.5576
10.219 | 9.126 | 23.6472 | 4.6197 | 1.5647 | 30.5888
10.408 | 9.0162 | 23.6845 | 4.618 | 1.548 | 30.6153
10.602 | 8.909 | 23.7181 | 4.6169 | 1.5133 | 30.6376
10.8 | 8.8073 | 23.7526 | 4.6152 | 1.4694 | 30.6623
11.003 | 8.7156 | 23.7868 | 4.615 | 1.4271 | 30.6886
11.206 | 8.6352 | 23.8168 | 4.6138 | 1.3901 | 30.7117
11.399 | 8.5675 | 23.8434 | 4.6106 | 1.3632 | 30.733
11.53 | 8.5678 | 23.8535 | 4.6054 | 3.8589 | 30.746

## DYC
DEPTH | TEMP | DENSITY | OXY | FLUORESCENCE | SALINITY
0.344 | 13.5479 | 22.0012 | 6.1736 | 7.6339 | 29.4619
0.469 | 13.548 | 22.0006 | 6.1519 | 7.6076 | 29.4612
0.649 | 13.5481 | 22.0002 | 6.1197 | 7.5636 | 29.4607
0.855 | 13.5482 | 21.9999 | 6.0743 | 7.5404 | 29.4603
1.09 | 13.5481 | 21.9999 | 6.0167 | 7.5825 | 29.4602
1.344 | 13.5478 | 21.9997 | 5.9562 | 7.673 | 29.4599
1.612 | 13.5471 | 21.9992 | 5.8966 | 7.7763 | 29.4591
1.86 | 13.5457 | 21.9983 | 5.8316 | 7.9138 | 29.4575
2.111 | 13.5435 | 21.9979 | 5.7665 | 8.0268 | 29.4565
2.363 | 13.5404 | 21.9996 | 5.7068 | 8.0087 | 29.4578
2.617 | 13.5365 | 22.0043 | 5.6508 | 7.9411 | 29.4629
2.855 | 13.5319 | 22.0126 | 5.5997 | 7.9361 | 29.4726
3.103 | 13.5271 | 22.0249 | 5.5473 | 7.9791 | 29.4873
3.356 | 13.5224 | 22.0399 | 5.4929 | 8.0365 | 29.5055
3.608 | 13.5181 | 22.0548 | 5.445 | 8.1256 | 29.5237
3.857 | 13.5137 | 22.0683 | 5.4035 | 8.2746 | 29.5401
4.113 | 13.5087 | 22.08 | 5.369 | 8.4968 | 29.5539
4.359 | 13.5023 | 22.0901 | 5.3449 | 8.8104 | 29.5654
4.612 | 13.4934 | 22.1006 | 5.3168 | 9.2245 | 29.5767
4.864 | 13.4811 | 22.1133 | 5.2811 | 9.7289 | 29.5901
5.117 | 13.4636 | 22.1302 | 5.2477 | 10.2779 | 29.6075
5.363 | 13.4385 | 22.1514 | 5.2133 | 10.8085 | 29.6287
5.621 | 13.4027 | 22.1751 | 5.1877 | 11.2771 | 29.6502
5.877 | 13.3527 | 22.1992 | 5.1731 | 11.6899 | 29.6689
6.123 | 13.2859 | 22.2247 | 5.1675 | 12.0704 | 29.6852
6.368 | 13.2003 | 22.2535 | 5.1692 | 12.3852 | 29.7011
6.607 | 13.0944 | 22.2869 | 5.1689 | 12.5823 | 29.718
6.828 | 12.9675 | 22.3267 | 5.1624 | 12.5912 | 29.7381
7.053 | 12.819 | 22.3734 | 5.1447 | 12.3121 | 29.7621
7.273 | 12.6449 | 22.4258 | 5.1221 | 11.685 | 29.7874
7.491 | 12.4412 | 22.4854 | 5.1124 | 10.704 | 29.8155
7.71 | 12.2124 | 22.5561 | 5.1178 | 9.4751 | 29.8523
7.933 | 11.9667 | 22.636 | 5.1306 | 8.2001 | 29.8978
8.155 | 11.7044 | 22.719 | 5.1383 | 7.0495 | 29.9441
8.381 | 11.4235 | 22.8049 | 5.1333 | 6.0912 | 29.9909
8.596 | 11.1314 | 22.8988 | 5.1241 | 5.3053 | 30.0464
8.813 | 10.8392 | 22.9976 | 5.1152 | 4.6589 | 30.1093
9.038 | 10.5487 | 23.0945 | 5.1063 | 4.1417 | 30.1711
9.27 | 10.2607 | 23.1897 | 5.0999 | 3.7484 | 30.2323
9.5 | 9.9842 | 23.2866 | 5.0976 | 3.4533 | 30.2991
9.721 | 9.7289 | 23.3805 | 5.0957 | 3.2288 | 30.3673
9.922 | 9.5034 | 23.4665 | 5.0912 | 3.0634 | 30.4321
10.053 | 9.7129 | 23.5374 | 5.053 | 3.4882 | 30.5651

## BRB
DEPTH | TEMP | DENSITY | OXY | FLUORESCENCE | SALINITY
0.431 | 9.0317 | 23.5696 | 6.6526 | 6.0754 | 30.4715
0.488 | 9.0315 | 23.5701 | 6.6442 | 6.0629 | 30.4721
0.626 | 9.0322 | 23.5704 | 6.6366 | 6.0374 | 30.4727
0.797 | 9.0335 | 23.5702 | 6.6323 | 6.0036 | 30.4727
0.958 | 9.0346 | 23.5698 | 6.6316 | 5.9748 | 30.4723
1.104 | 9.0352 | 23.5694 | 6.6292 | 5.9504 | 30.4719
1.242 | 9.0357 | 23.5691 | 6.6217 | 5.9188 | 30.4717
1.386 | 9.0362 | 23.569 | 6.6134 | 5.8989 | 30.4716
1.518 | 9.0365 | 23.5689 | 6.6075 | 5.9056 | 30.4715
1.63 | 9.0359 | 23.5688 | 6.6028 | 5.9177 | 30.4712
1.751 | 9.0336 | 23.5689 | 6.5988 | 5.9201 | 30.4709
1.88 | 9.0285 | 23.5696 | 6.5956 | 5.923 | 30.4708
2.033 | 9.0191 | 23.5713 | 6.5928 | 5.9392 | 30.4712
2.202 | 9.003 | 23.5743 | 6.5899 | 5.9656 | 30.472
2.356 | 8.9763 | 23.5796 | 6.5867 | 5.9876 | 30.4735
2.535 | 8.9335 | 23.5884 | 6.5825 | 6.0059 | 30.4766
2.77 | 8.8691 | 23.6024 | 6.5802 | 6.0283 | 30.4822
2.966 | 8.7828 | 23.6237 | 6.5798 | 6.047 | 30.493
3.155 | 8.6799 | 23.6512 | 6.5775 | 6.0614 | 30.5087
3.332 | 8.5685 | 23.6816 | 6.5722 | 6.0792 | 30.5266
3.525 | 8.4599 | 23.7114 | 6.5687 | 6.1065 | 30.5446
3.701 | 8.3641 | 23.7328 | 6.5666 | 6.1462 | 30.5542
3.877 | 8.2842 | 23.7546 | 6.565 | 6.1953 | 30.5674
4.07 | 8.2166 | 23.7944 | 6.5692 | 6.2513 | 30.6059
4.266 | 8.1573 | 23.8394 | 6.5811 | 6.3133 | 30.6525
4.468 | 8.1043 | 23.875 | 6.5931 | 6.389 | 30.6884
4.689 | 8.0549 | 23.9024 | 6.6005 | 6.4838 | 30.7144
4.89 | 8.0062 | 23.9245 | 6.6073 | 6.5867 | 30.7338
5.084 | 7.9583 | 23.9451 | 6.6066 | 6.679 | 30.7515
5.286 | 7.9123 | 23.9642 | 6.6006 | 6.7482 | 30.7678
5.49 | 7.8679 | 23.9812 | 6.5983 | 6.8068 | 30.7814
5.69 | 7.8263 | 23.9972 | 6.5982 | 6.8816 | 30.7946
5.882 | 7.7887 | 24.0124 | 6.5966 | 6.9685 | 30.8073
6.074 | 7.7539 | 24.0254 | 6.5963 | 7.0438 | 30.8177
6.257 | 7.7199 | 24.0364 | 6.6011 | 7.0998 | 30.8258
6.436 | 7.685 | 24.0465 | 6.6086 | 7.1313 | 30.8326
6.607 | 7.648 | 24.0567 | 6.6131 | 7.1403 | 30.8391
6.777 | 7.6091 | 24.0676 | 6.6098 | 7.1437 | 30.8462
6.928 | 7.5686 | 24.0793 | 6.6048 | 7.1457 | 30.8541
7.1 | 7.527 | 24.0916 | 6.6035 | 7.1516 | 30.8626
7.287 | 7.4849 | 24.1047 | 6.6008 | 7.1743 | 30.872
7.488 | 7.4437 | 24.1184 | 6.6027 | 7.2081 | 30.8824
7.693 | 7.4042 | 24.1324 | 6.5998 | 7.2358 | 30.8934
7.888 | 7.3661 | 24.146 | 6.5911 | 7.2416 | 30.9043
8.08 | 7.3269 | 24.1592 | 6.5891 | 7.2205 | 30.9144
8.262 | 7.2811 | 24.172 | 6.5864 | 7.185 | 30.9229
8.437 | 7.2206 | 24.1854 | 6.581 | 7.1521 | 30.9298
8.616 | 7.1366 | 24.2013 | 6.576 | 7.1256 | 30.936
8.804 | 7.025 | 24.2228 | 6.5712 | 7.1137 | 30.9448
8.991 | 6.891 | 24.2535 | 6.5669 | 7.1358 | 30.9619
9.193 | 6.7467 | 24.2925 | 6.5672 | 7.193 | 30.988
9.371 | 6.6038 | 24.3359 | 6.5742 | 7.2643 | 31.0202
9.546 | 6.4707 | 24.3807 | 6.59 | 7.3402 | 31.0561
9.738 | 6.3485 | 24.4226 | 6.5999 | 7.4283 | 31.0901
9.943 | 6.2309 | 24.4595 | 6.5943 | 7.5268 | 31.1188
10.15 | 6.1114 | 24.4945 | 6.5779 | 7.6092 | 31.1449
10.355 | 5.9847 | 24.5302 | 6.5579 | 7.6383 | 31.171
10.56 | 5.845 | 24.5661 | 6.5417 | 7.5976 | 31.1957
10.76 | 5.6911 | 24.6039 | 6.5344 | 7.4707 | 31.221
10.97 | 5.529 | 24.6463 | 6.532 | 7.2431 | 31.2513
11.173 | 5.3687 | 24.6929 | 6.5271 | 6.9545 | 31.2874
11.365 | 5.2182 | 24.7411 | 6.5205 | 6.6541 | 31.3273
11.548 | 5.0793 | 24.7855 | 6.5126 | 6.3335 | 31.3643
11.748 | 4.9505 | 24.8248 | 6.5075 | 5.9712 | 31.3965
11.941 | 4.8326 | 24.8611 | 6.5048 | 5.58 | 31.4265
12.137 | 4.7271 | 24.8948 | 6.5022 | 5.1804 | 31.4551
12.331 | 4.6354 | 24.9259 | 6.5015 | 4.7705 | 31.4823
12.488 | 4.5576 | 24.9539 | 6.4992 | 4.3417 | 31.5076
12.651 | 4.4924 | 24.9767 | 6.4973 | 3.9248 | 31.5278
12.839 | 4.4379 | 24.9952 | 6.4961 | 3.5701 | 31.5443
13.03 | 4.3927 | 25.0109 | 6.4921 | 3.2903 | 31.5583
13.255 | 4.3535 | 25.0228 | 6.489 | 3.0729 | 31.5684
13.474 | 4.3152 | 25.0314 | 6.4895 | 2.9043 | 31.5744
13.699 | 4.2725 | 25.0386 | 6.4893 | 2.7716 | 31.5781
13.937 | 4.2187 | 25.0456 | 6.4849 | 2.6631 | 31.5803
14.165 | 4.146 | 25.0526 | 6.4826 | 2.5768 | 31.5801
14.372 | 4.0553 | 25.0645 | 6.4843 | 2.5145 | 31.584
14.465 | 4.095 | 25.1028 | 6.492 | 10.3607 | 31.6371

## AYC
DEPTH | TEMP | DENSITY | OXY | FLUORESCENCE | SALINITY
0.416 | 10.745 | 23.0591 | 5.9622 | 4.4346 | 30.1681
0.53 | 10.7447 | 23.0595 | 5.9808 | 4.4288 | 30.1686
0.716 | 10.7424 | 23.0611 | 5.9997 | 4.431 | 30.1701
0.923 | 10.7369 | 23.0642 | 6.015 | 4.4409 | 30.1729
1.146 | 10.7269 | 23.0695 | 6.0277 | 4.4504 | 30.1775
1.389 | 10.7112 | 23.0777 | 6.0355 | 4.4554 | 30.1847
1.623 | 10.688 | 23.0897 | 6.0417 | 4.4573 | 30.1951
1.862 | 10.6536 | 23.107 | 6.0466 | 4.4578 | 30.2099
2.111 | 10.6007 | 23.1331 | 6.0514 | 4.4602 | 30.232
2.37 | 10.5211 | 23.171 | 6.06 | 4.4595 | 30.2637
2.629 | 10.4134 | 23.2201 | 6.0687 | 4.4485 | 30.3038
2.876 | 10.2856 | 23.2753 | 6.0725 | 4.4332 | 30.3476
3.118 | 10.1466 | 23.3314 | 6.0743 | 4.4285 | 30.3905
3.36 | 9.9992 | 23.3851 | 6.0779 | 4.4464 | 30.4286
3.6 | 9.8442 | 23.4364 | 6.0835 | 4.4817 | 30.4625
3.847 | 9.6855 | 23.4892 | 6.0874 | 4.539 | 30.4979
4.096 | 9.5267 | 23.5438 | 6.0934 | 4.6442 | 30.5358
4.32 | 9.366 | 23.5963 | 6.1007 | 4.7953 | 30.571
4.539 | 9.1959 | 23.6462 | 6.1071 | 4.9553 | 30.6014
4.772 | 9.0105 | 23.6963 | 6.1097 | 5.0922 | 30.6295
5.011 | 8.8099 | 23.7507 | 6.1122 | 5.1907 | 30.6605
5.248 | 8.5971 | 23.809 | 6.1184 | 5.225 | 30.6948
5.48 | 8.3724 | 23.8696 | 6.1245 | 5.1501 | 30.7303
5.708 | 8.1347 | 23.933 | 6.1306 | 4.9475 | 30.7678
5.929 | 7.8835 | 24.0006 | 6.1346 | 4.6582 | 30.809
6.144 | 7.6205 | 24.0723 | 6.1396 | 4.3327 | 30.8542
6.346 | 7.3529 | 24.1483 | 6.1456 | 4.0078 | 30.9049
6.522 | 7.0941 | 24.2276 | 6.1513 | 3.7241 | 30.9624
6.699 | 6.8581 | 24.3064 | 6.156 | 3.4969 | 31.0238
6.867 | 6.6523 | 24.3803 | 6.1616 | 3.3187 | 31.0844
7.034 | 6.4764 | 24.4457 | 6.1681 | 3.1771 | 31.1395
7.194 | 6.3266 | 24.5012 | 6.1707 | 3.0632 | 31.1865
7.368 | 6.1974 | 24.5472 | 6.1738 | 2.9889 | 31.2249
7.546 | 6.0835 | 24.5848 | 6.1771 | 2.9606 | 31.2551
7.726 | 5.9808 | 24.6167 | 6.1764 | 2.9523 | 31.2801
7.908 | 5.8884 | 24.645 | 6.1754 | 2.9208 | 31.3021
8.086 | 5.8062 | 24.6702 | 6.1748 | 2.8457 | 31.3219
8.262 | 5.731 | 24.6909 | 6.1697 | 2.7467 | 31.3369
8.439 | 5.6563 | 24.7068 | 6.1652 | 2.6427 | 31.3462
8.61 | 5.5774 | 24.7217 | 6.1616 | 2.5372 | 31.3536
8.763 | 5.4941 | 24.7383 | 6.1587 | 2.431 | 31.3627
8.918 | 5.4091 | 24.7578 | 6.1591 | 2.327 | 31.3751
9.084 | 5.3277 | 24.7793 | 6.1538 | 2.2347 | 31.3909
9.261 | 5.254 | 24.8012 | 6.1483 | 2.1649 | 31.4082
9.433 | 5.1882 | 24.8205 | 6.1443 | 2.124 | 31.4235
9.608 | 5.1272 | 24.8366 | 6.1379 | 2.1063 | 31.4355
9.77 | 5.0689 | 24.8518 | 6.1356 | 2.0958 | 31.4466
9.928 | 5.014 | 24.8677 | 6.1321 | 2.0812 | 31.4591
10.099 | 4.9645 | 24.8838 | 6.1289 | 2.0588 | 31.4729
10.276 | 4.9215 | 24.8987 | 6.1272 | 2.0341 | 31.4858
10.459 | 4.884 | 24.9112 | 6.1289 | 2.0164 | 31.4966
10.641 | 4.8497 | 24.9215 | 6.132 | 2.0095 | 31.505
10.82 | 4.8168 | 24.9305 | 6.1243 | 2.0122 | 31.512
10.995 | 4.7859 | 24.9399 | 6.1235 | 2.0106 | 31.5197
11.172 | 4.759 | 24.9492 | 6.1303 | 1.9887 | 31.5279
11.35 | 4.7372 | 24.9571 | 6.1279 | 1.9465 | 31.535
11.576 | 4.7771 | 24.9491 | 6.1687 | 6.8519 | 31.5302

## RNSYS
DEPTH | TEMP | DENSITY | OXY | FLUORESCENCE | SALINITY
0.365 | 10.7679 | 23.0343 | 6.3905 | 5.2894 | 30.1412
0.517 | 10.763 | 23.0349 | 6.3896 | 5.2436 | 30.1409
0.731 | 10.7539 | 23.036 | 6.3857 | 5.1898 | 30.1404
0.954 | 10.7378 | 23.0379 | 6.3883 | 5.1428 | 30.1393
1.186 | 10.7113 | 23.0415 | 6.3979 | 5.1157 | 30.1382
1.415 | 10.672 | 23.0479 | 6.4009 | 5.1101 | 30.1379
1.637 | 10.6201 | 23.0586 | 6.3954 | 5.1168 | 30.1404
1.861 | 10.5579 | 23.0741 | 6.3879 | 5.1286 | 30.147
2.082 | 10.4873 | 23.0932 | 6.3765 | 5.144 | 30.1566
2.289 | 10.4092 | 23.1154 | 6.3663 | 5.1738 | 30.1685
2.497 | 10.3237 | 23.1402 | 6.356 | 5.2365 | 30.1823
2.705 | 10.2325 | 23.1675 | 6.3475 | 5.3401 | 30.1981
2.898 | 10.1382 | 23.1972 | 6.3461 | 5.4949 | 30.2165
3.077 | 10.0426 | 23.2283 | 6.3483 | 5.7184 | 30.2365
3.25 | 9.9473 | 23.2607 | 6.3441 | 6.0159 | 30.2584
3.438 | 9.8553 | 23.2952 | 6.3362 | 6.3827 | 30.2838
3.631 | 9.7691 | 23.3312 | 6.3289 | 6.8095 | 30.3124
3.822 | 9.6866 | 23.3685 | 6.3218 | 7.266 | 30.3435
4.006 | 9.603 | 23.4083 | 6.321 | 7.7111 | 30.3776
4.208 | 9.5157 | 23.4519 | 6.3278 | 8.1267 | 30.4159
4.413 | 9.4277 | 23.4976 | 6.3306 | 8.518 | 30.4569
4.623 | 9.3436 | 23.5404 | 6.3311 | 8.881 | 30.4951
4.814 | 9.2642 | 23.5771 | 6.3363 | 9.1784 | 30.5263
4.998 | 9.1859 | 23.6083 | 6.3415 | 9.3506 | 30.5509
5.189 | 9.102 | 23.6362 | 6.347 | 9.3641 | 30.5703
5.396 | 9.0031 | 23.6631 | 6.3525 | 9.2346 | 30.5855
5.608 | 8.8749 | 23.6914 | 6.3592 | 8.9959 | 30.597
5.814 | 8.7003 | 23.7247 | 6.3692 | 8.6665 | 30.6065
6.025 | 8.4754 | 23.7723 | 6.3792 | 8.2634 | 30.6251
6.235 | 8.2201 | 23.8406 | 6.3862 | 7.8222 | 30.6654
6.451 | 7.9586 | 23.9201 | 6.3926 | 7.3807 | 30.7198
6.669 | 7.7034 | 23.9996 | 6.3987 | 6.963 | 30.776
6.854 | 7.4609 | 24.0773 | 6.4088 | 6.5476 | 30.833
7.005 | 7.2327 | 24.1498 | 6.4217 | 6.0946 | 30.8866
7.163 | 7.0142 | 24.2149 | 6.4286 | 5.6145 | 30.933
7.353 | 6.7979 | 24.2745 | 6.4317 | 5.1337 | 30.9734
7.555 | 6.5788 | 24.3319 | 6.4333 | 4.6529 | 31.0113
7.769 | 6.3651 | 24.3935 | 6.4329 | 4.1808 | 31.0558
7.956 | 6.1732 | 24.4585 | 6.4345 | 3.7405 | 31.1087
8.135 | 6.0104 | 24.5181 | 6.4347 | 3.3388 | 31.1596
8.319 | 5.8743 | 24.5679 | 6.435 | 2.9869 | 31.2023
8.511 | 5.759 | 24.6089 | 6.4353 | 2.7058 | 31.2373
8.718 | 5.6572 | 24.6422 | 6.435 | 2.4912 | 31.2646
8.943 | 5.5631 | 24.6706 | 6.4339 | 2.3246 | 31.2869
9.146 | 5.4762 | 24.6974 | 6.43 | 2.2024 | 31.3083
9.343 | 5.3984 | 24.7232 | 6.4289 | 2.1304 | 31.3299
9.543 | 5.3287 | 24.7454 | 6.4318 | 2.1052 | 31.3481
9.758 | 5.2632 | 24.7636 | 6.435 | 2.11 | 31.362
9.981 | 5.199 | 24.7803 | 6.4323 | 2.1283 | 31.3741
10.214 | 5.135 | 24.797 | 6.4241 | 2.1695 | 31.3864
10.455 | 5.0692 | 24.8134 | 6.4192 | 2.2495 | 31.3982
10.684 | 4.9986 | 24.8299 | 6.4191 | 2.3626 | 31.4094
10.902 | 4.9231 | 24.8483 | 6.4151 | 2.4879 | 31.4224
11.117 | 4.8453 | 24.8694 | 6.4069 | 2.6069 | 31.4387
11.339 | 4.7669 | 24.8915 | 6.4032 | 2.703 | 31.4562
11.565 | 4.6866 | 24.9133 | 6.399 | 2.7593 | 31.473
11.781 | 4.6024 | 24.9346 | 6.3929 | 2.7671 | 31.489
12.009 | 4.5148 | 24.9569 | 6.3855 | 2.7185 | 31.5058
12.244 | 4.4282 | 24.9817 | 6.3785 | 2.6035 | 31.5261
12.484 | 4.3491 | 25.0084 | 6.3737 | 2.4359 | 31.5496
12.716 | 4.2814 | 25.034 | 6.368 | 2.2494 | 31.5735
12.944 | 4.2256 | 25.056 | 6.3648 | 2.0703 | 31.5942
13.17 | 4.1792 | 25.0739 | 6.3615 | 1.9121 | 31.611
13.378 | 4.1399 | 25.0886 | 6.3563 | 1.7776 | 31.6247
13.57 | 4.106 | 25.1013 | 6.3507 | 1.6591 | 31.6365
13.749 | 4.0765 | 25.1122 | 6.3471 | 1.5484 | 31.6466
13.906 | 4.0515 | 25.1217 | 6.3438 | 1.4432 | 31.6556
14.014 | 4.0309 | 25.13 | 6.3416 | 1.3462 | 31.6635
14.136 | 4.0127 | 25.1361 | 6.3387 | 1.2609 | 31.669
14.269 | 3.993 | 25.1404 | 6.3341 | 1.187 | 31.672
14.407 | 3.9687 | 25.1442 | 6.3325 | 1.1236 | 31.6739
14.516 | 3.9403 | 25.1492 | 6.3323 | 1.0678 | 31.6768
14.593 | 3.8892 | 25.1674 | 6.327 | 0.9679 | 31.6936
14.747 | 3.8071 | 25.1921 | 6.3142 | 0.8465 | 31.715
15.015 | 3.9017 | 25.1477 | 6.3269 | 1.8603 | 31.6703

## PC
DEPTH | TEMP | DENSITY | OXY | FLUORESCENCE | SALINITY
0.375 | 10.8509 | 23.0023 | 6.2695 | 7.0575 | 30.1181
0.543 | 10.8502 | 23.0024 | 6.2875 | 7.0283 | 30.1181
0.726 | 10.8482 | 23.0028 | 6.3187 | 6.9781 | 30.1182
0.913 | 10.8435 | 23.0035 | 6.339 | 6.9367 | 30.118
1.118 | 10.834 | 23.0048 | 6.3445 | 6.9355 | 30.1177
1.318 | 10.8179 | 23.0072 | 6.3473 | 6.9522 | 30.1172
1.521 | 10.7937 | 23.0116 | 6.3471 | 6.9655 | 30.1176
1.736 | 10.7625 | 23.0193 | 6.3381 | 6.9775 | 30.1207
1.947 | 10.7259 | 23.0307 | 6.3221 | 6.9911 | 30.1274
2.151 | 10.6851 | 23.0452 | 6.3123 | 7.0064 | 30.1373
2.344 | 10.639 | 23.0636 | 6.3053 | 7.0282 | 30.1509
2.539 | 10.5836 | 23.0867 | 6.2987 | 7.0503 | 30.1688
2.717 | 10.5143 | 23.1168 | 6.2945 | 7.0729 | 30.1926
2.854 | 10.4327 | 23.1531 | 6.2886 | 7.1191 | 30.2218
2.978 | 10.3434 | 23.1903 | 6.2835 | 7.1853 | 30.2507
3.099 | 10.2469 | 23.223 | 6.2771 | 7.2567 | 30.2724
3.241 | 10.1377 | 23.2521 | 6.2768 | 7.3349 | 30.2869
3.381 | 10.0098 | 23.2824 | 6.2829 | 7.4206 | 30.2992
3.529 | 9.8639 | 23.3208 | 6.2897 | 7.5285 | 30.3184
3.684 | 9.7108 | 23.372 | 6.2964 | 7.6707 | 30.3528
3.857 | 9.5614 | 23.4313 | 6.3051 | 7.8512 | 30.3987
4.018 | 9.4191 | 23.491 | 6.3144 | 8.0716 | 30.4468
4.187 | 9.2819 | 23.5485 | 6.3228 | 8.3062 | 30.4932
4.369 | 9.1444 | 23.6042 | 6.332 | 8.5174 | 30.5376
4.547 | 8.9935 | 23.6582 | 6.3421 | 8.6715 | 30.5774
4.724 | 8.8079 | 23.7096 | 6.352 | 8.7284 | 30.6076
4.891 | 8.578 | 23.7646 | 6.3594 | 8.6631 | 30.6344
5.057 | 8.321 | 23.8347 | 6.3657 | 8.4694 | 30.6763
5.208 | 8.0618 | 23.9172 | 6.371 | 8.1595 | 30.7345
5.367 | 7.8123 | 23.9988 | 6.377 | 7.7641 | 30.7941
5.537 | 7.5764 | 24.0748 | 6.3811 | 7.3026 | 30.8497
5.707 | 7.3594 | 24.1473 | 6.382 | 6.7921 | 30.9049
5.892 | 7.164 | 24.2148 | 6.371 | 6.2327 | 30.9578
6.075 | 6.9854 | 24.272 | 6.3516 | 5.6258 | 31.0008
6.255 | 6.8182 | 24.3217 | 6.337 | 5.0196 | 31.0367
6.438 | 6.6648 | 24.3701 | 6.3218 | 4.4597 | 31.0734
6.619 | 6.5295 | 24.4162 | 6.3043 | 3.9655 | 31.1104
6.805 | 6.413 | 24.4558 | 6.2866 | 3.5402 | 31.1424
6.979 | 6.312 | 24.4887 | 6.2708 | 3.1845 | 31.1683
7.125 | 6.2226 | 24.5164 | 6.2551 | 2.8977 | 31.1898
7.285 | 6.1399 | 24.5405 | 6.2442 | 2.6698 | 31.2076
7.452 | 6.0599 | 24.5619 | 6.241 | 2.4916 | 31.2226
7.621 | 5.9809 | 24.5834 | 6.2438 | 2.3522 | 31.2379
7.768 | 5.9045 | 24.6056 | 6.246 | 2.232 | 31.2546
7.905 | 5.8331 | 24.6271 | 6.2477 | 2.125 | 31.2712
8.056 | 5.7673 | 24.6466 | 6.2519 | 2.0398 | 31.2862
8.22 | 5.7059 | 24.6636 | 6.2543 | 1.9687 | 31.2987
8.41 | 5.6473 | 24.6785 | 6.2584 | 1.9079 | 31.3091
8.599 | 5.5905 | 24.6924 | 6.2641 | 1.8668 | 31.3184
8.787 | 5.5369 | 24.7057 | 6.2699 | 1.8468 | 31.3275
8.942 | 5.4908 | 24.7173 | 6.2777 | 1.8482 | 31.3356
9.069 | 5.6517 | 24.6883 | 6.3692 | 45.3257 | 31.3221

## SYC
DEPTH | TEMP | DENSITY | OXY | FLUORESCENCE | SALINITY
0.604 | 10.0128 | 23.1775 | 6.5287 | 4.6714 | 30.1652
0.68 | 10.0143 | 23.1772 | 6.5292 | 4.6554 | 30.1651
0.782 | 10.0155 | 23.1768 | 6.5327 | 4.6476 | 30.1649
0.887 | 10.0164 | 23.1764 | 6.5336 | 4.6471 | 30.1646
0.996 | 10.0168 | 23.1758 | 6.5308 | 4.6441 | 30.1639
1.115 | 10.016 | 23.1753 | 6.532 | 4.6371 | 30.1631
1.253 | 10.0137 | 23.1746 | 6.535 | 4.631 | 30.1618
1.417 | 10.0089 | 23.1739 | 6.5358 | 4.6296 | 30.1598
1.591 | 10.0013 | 23.1734 | 6.5366 | 4.6334 | 30.1576
1.783 | 9.9917 | 23.174 | 6.5435 | 4.6436 | 30.1564
1.986 | 9.9815 | 23.1757 | 6.5849 | 4.6529 | 30.1564
2.17 | 9.9718 | 23.1777 | 6.6477 | 4.6553 | 30.157
2.341 | 9.963 | 23.1797 | 6.6733 | 4.6651 | 30.1577
2.51 | 9.955 | 23.1812 | 6.6886 | 4.697 | 30.1581
2.654 | 9.9475 | 23.1826 | 6.7027 | 4.7414 | 30.1583
2.824 | 9.9408 | 23.1841 | 6.6895 | 4.7793 | 30.1588
3.009 | 9.9352 | 23.1856 | 6.6699 | 4.8151 | 30.1597
3.203 | 9.9304 | 23.1872 | 6.6513 | 4.8629 | 30.1607
3.401 | 9.9262 | 23.1885 | 6.6281 | 4.9234 | 30.1615
3.601 | 9.9218 | 23.1898 | 6.6022 | 4.9944 | 30.1622
3.801 | 9.9165 | 23.1911 | 6.5766 | 5.0787 | 30.1628
4.014 | 9.9099 | 23.1926 | 6.553 | 5.1848 | 30.1634
4.206 | 9.9021 | 23.195 | 6.532 | 5.3212 | 30.1649
4.397 | 9.8936 | 23.1982 | 6.5185 | 5.4877 | 30.1672
4.584 | 9.8838 | 23.202 | 6.5111 | 5.6764 | 30.1701
4.771 | 9.8712 | 23.2069 | 6.505 | 5.875 | 30.1738
4.955 | 9.8527 | 23.2141 | 6.5001 | 6.0695 | 30.1792
5.16 | 9.8244 | 23.2245 | 6.4969 | 6.2571 | 30.1868
5.368 | 9.7809 | 23.2402 | 6.4967 | 6.4521 | 30.198
5.566 | 9.7179 | 23.2625 | 6.4916 | 6.66 | 30.2138
5.77 | 9.6311 | 23.2916 | 6.485 | 6.8689 | 30.2337
5.968 | 9.5126 | 23.3273 | 6.4818 | 7.0675 | 30.2556
6.171 | 9.3452 | 23.3709 | 6.4818 | 7.2477 | 30.2782
6.363 | 9.0981 | 23.4278 | 6.4842 | 7.4162 | 30.3028
6.547 | 8.7365 | 23.504 | 6.4845 | 7.5861 | 30.3312
6.734 | 8.2728 | 23.6213 | 6.4826 | 7.759 | 30.3951
6.927 | 7.7765 | 23.7863 | 6.4778 | 7.9171 | 30.517
7.145 | 7.3 | 23.9586 | 6.474 | 8.0499 | 30.6547
7.334 | 6.8662 | 24.1178 | 6.4724 | 8.1718 | 30.7855
7.521 | 6.4947 | 24.2656 | 6.4692 | 8.267 | 30.9138
7.719 | 6.1896 | 24.3909 | 6.4638 | 8.2957 | 31.0256
7.911 | 5.9426 | 24.4914 | 6.458 | 8.2266 | 31.1156
8.094 | 5.7465 | 24.5724 | 6.4516 | 8.0117 | 31.1892
8.279 | 5.5953 | 24.6375 | 6.4457 | 7.6308 | 31.2497
8.473 | 5.4815 | 24.6872 | 6.4424 | 7.1167 | 31.2961
8.641 | 5.3961 | 24.7235 | 6.441 | 6.539 | 31.3299
8.831 | 5.3278 | 24.7481 | 6.4455 | 5.9097 | 31.3515
9.044 | 5.2632 | 24.7629 | 6.4518 | 5.2174 | 31.3611
9.225 | 5.1948 | 24.7756 | 6.4552 | 4.575 | 31.3676
9.433 | 5.1224 | 24.7918 | 6.4552 | 4.065 | 31.3781
9.639 | 5.0479 | 24.8106 | 6.4519 | 3.6799 | 31.3917
9.85 | 4.9748 | 24.8312 | 6.4554 | 3.4069 | 31.4077
10.058 | 4.9069 | 24.853 | 6.4585 | 3.2053 | 31.4262
10.267 | 4.8463 | 24.8735 | 6.4562 | 3.0305 | 31.444
10.455 | 4.7914 | 24.8909 | 6.4562 | 2.8687 | 31.4586
10.653 | 4.7371 | 24.9038 | 6.453 | 2.729 | 31.4677
10.869 | 4.6776 | 24.9137 | 6.4474 | 2.6196 | 31.4724
11.053 | 4.6127 | 24.9255 | 6.442 | 2.5422 | 31.4789
11.24 | 4.5465 | 24.9412 | 6.4376 | 2.5013 | 31.49
11.446 | 4.4822 | 24.9575 | 6.4312 | 2.4329 | 31.5023
11.633 | 4.4205 | 24.9732 | 6.4245 | 2.2605 | 31.5144
11.831 | 4.3604 | 24.988 | 6.4178 | 2.0484 | 31.5254
12.041 | 4.301 | 25.002 | 6.4091 | 1.8774 | 31.5356
12.244 | 4.2448 | 25.0175 | 6.4018 | 1.7541 | 31.5482
12.446 | 4.196 | 25.0345 | 6.3962 | 1.6711 | 31.5635
12.643 | 4.1553 | 25.0509 | 6.3902 | 1.6099 | 31.5791
12.791 | 4.1207 | 25.065 | 6.3833 | 1.5539 | 31.5926
12.933 | 4.0891 | 25.0761 | 6.3777 | 1.4981 | 31.6027
13.092 | 4.0553 | 25.0841 | 6.3732 | 1.4321 | 31.6087
13.279 | 4.0123 | 25.0898 | 6.3696 | 1.3538 | 31.6107
13.488 | 3.9559 | 25.0975 | 6.366 | 1.2769 | 31.6136
13.694 | 3.8885 | 25.1108 | 6.3625 | 1.2075 | 31.6223
13.897 | 3.8163 | 25.1281 | 6.3593 | 1.1483 | 31.6356
14.09 | 3.7455 | 25.1486 | 6.3576 | 1.0999 | 31.6531
14.305 | 3.6789 | 25.1696 | 6.3559 | 1.0552 | 31.6717
14.513 | 3.6141 | 25.1876 | 6.3543 | 1.0099 | 31.6869
14.716 | 3.5493 | 25.2055 | 6.3521 | 0.9646 | 31.702
14.917 | 3.4876 | 25.2256 | 6.3515 | 0.9225 | 31.7203
15.121 | 3.4332 | 25.2463 | 6.3527 | 0.8878 | 31.7401
15.337 | 3.3891 | 25.2653 | 6.3515 | 0.8601 | 31.7591
15.551 | 3.356 | 25.2815 | 6.3498 | 0.8346 | 31.7757
15.724 | 3.3331 | 25.294 | 6.3495 | 0.8095 | 31.7889
15.834 | 3.4101 | 25.2772 | 6.3504 | 0.7689 | 31.7764

## HC
DEPTH | TEMP | DENSITY | OXY | FLUORESCENCE | SALINITY
0.391 | 11.328 | 22.6895 | 5.8042 | 4.8705 | 29.8211
0.489 | 11.3081 | 22.7343 | 5.7819 | 4.7294 | 29.8742
0.654 | 11.2763 | 22.7892 | 5.7603 | 4.6031 | 29.9379
0.81 | 11.2339 | 22.8468 | 5.7436 | 4.5038 | 30.0025
0.954 | 11.185 | 22.9001 | 5.7309 | 4.4348 | 30.0602
1.106 | 11.1312 | 22.9467 | 5.7198 | 4.3959 | 30.1083
1.283 | 11.0685 | 22.9894 | 5.7128 | 4.3881 | 30.1493
1.458 | 10.9876 | 23.0305 | 5.7058 | 4.4086 | 30.1843
1.649 | 10.8804 | 23.0716 | 5.7006 | 4.4571 | 30.2137
1.864 | 10.7494 | 23.1189 | 5.6963 | 4.5423 | 30.2459
2.075 | 10.6065 | 23.1757 | 5.691 | 4.6582 | 30.2881
2.297 | 10.465 | 23.2382 | 5.6895 | 4.7772 | 30.338
2.521 | 10.3319 | 23.2993 | 5.6887 | 4.8753 | 30.3882
2.729 | 10.2033 | 23.3528 | 5.6864 | 4.9272 | 30.4298
2.94 | 10.07 | 23.3993 | 5.6858 | 4.8969 | 30.4616
3.15 | 9.9285 | 23.4442 | 5.6858 | 4.7569 | 30.49
3.352 | 9.7831 | 23.4914 | 5.6855 | 4.5115 | 30.5206
3.55 | 9.6438 | 23.5409 | 5.6838 | 4.1917 | 30.5557
3.745 | 9.522 | 23.5907 | 5.6822 | 3.8389 | 30.5949
3.917 | 9.6032 | 23.6147 | 5.6989 | 1.4395 | 30.6421