## Cover Page
Survey Number: |  | 168
Survey Date: |  | 2008-11-05
Data Notes:
A supplementary CTD cast was taken at the LOBO buoy location (44.6291 N, 63.5915 W) at 1530 local time.
The G2-10m and QAQC3 coliform samples were damaged in transit.
The DO readings are uniformly low compared to the surface reference values collected (see comparison below). To match reference data the presented values should be scaled by a factor of 1.3.
The profile data, collected with a Seabird SBE 19 Plus, has been converted to user units by the Seabird software "Seasoft", using conversions and calibrations
provided with the instrument. The data has been corrected for sensor time response and flow delay in accordance with “Seabird Training Handouts, Module 9:
Advanced Data Processing”. The details of this processing is included in "Seabird CTD Data Processing Procedures, Ver. 1" which can be found in the
"Procedures" section of the project report binder.
Profile Data Units
Quantity: | Depth | Temperature | Salinity | Potential Density | Fluorescence (Chl-a) | Dissolved Oxygen
Units: | metres | oC | psu | sigma units | mg/m3 | mg/L
Definitions: | psu | Practical Salinity Units, functionally equivalent to "Parts per Thousand"
| sigma units | Unit of density equal to (ρ-1000), where ρ is density in kg/m3. Example: 25.0 sigma = 1025.0 kg/m3
YSI 1m DO Measurements
DO measurements were made alongside the CTD during instrument stabilization (1 m depth ) with a YSI hand held DO meter at selected sites.
The meter is calibrated using the standard YSI procedure at the start of each sampling day. These values (mg/L), along with the LOBO DO data (mL/L - conversion 1.4276),
and the 1m CTD values (from the stabilization period), are tabulated below:
Station | B2 | EE2 | E2 | F2 | G2 | H2 | LOBO | BBPMP (G2) - 1m | BBPMP (G2) - 60m
YSI | 9.2 | 8.3 | 9 | 9.2 | 9 | 9.2 | 8.2
LOBO | [6 empty] | 8.8
BBPMP (G2) | [7 empty] | 10.7 | 7.14
Seabird CTD (1m) | 6.44 | 6.5 | 7.1 | 7.31 | 7.05 | 7.298 | 6.35 | 7.06 | 4.26
ratio | 1.4286 | 1.2769 | 1.2676 | 1.2585 | 1.2766 | 1.2606 | 1.2913 | 1.5156 | 1.6761
[6 empty] | mean factor: | 1.2943 | Note BBPMP data was collected on
5 Nov 08, the same day as the Seabird data at a slightly different
a slightly different location. The data is
included for qualitative comparison only.
Sample Site Coordinates (NAD83): | [5 empty] | Data Return:
| Station ID | Latitude | Longitude
|  | oN | oW |  |  | Chemical | Target | Achieved | Percent Return
| A1 | 44.4817 | 63.514 |  |  | 7 sites
| A2 | 44.4933 | 63.4925 |  |  | NH3 | 14 | 14
| A3 | 44.516 | 63.447 |  |  | TSS | 14 | 14
| A4 | 44.5383 | 63.401 |  |  | Metal scan | 14 | 14
| A5 | 44.57 | 63.3267 |  |  | Mercury | 14 | 14
| B1 | 44.5375 | 63.535 |  |  | Total | 56 | 56 | 100%
| B2 | 44.5493 | 63.5122
| B3 | 44.5593 | 63.4888
| B4 | 44.571 | 63.4662 |  |  | Bacteria | Target | Achieved
| B5 | 44.5822 | 63.4433 |  |  | 31 sites
| C1 | 44.5937 | 63.5473 |  |  | F Coliform | 62 | 61
| C2 | 44.5958 | 63.5427 |  |  | Total | 62 | 61 | 98.39%
| C3 | 44.5978 | 63.538
| C4 | 44.5988 | 63.5337
| C5 | 44.6215 | 63.5223 |  |  | Profiles | Target | Achieved
| C6 | 44.6237 | 63.5195 |  |  | 34 sites
| D1 | 44.6338 | 63.5607 |  |  | C-T | 34 | 34
| D2 | 44.6362 | 63.5527 |  |  | Dissolved Oxygen | 34 | 34
| D3 | 44.6385 | 63.5452 |  |  | Chlorophyll | 34 | 34
| EE1 | 44.6577 | 63.5765 |  |  | Total | 102 | 102 | 100%
| EE2 | 44.6593 | 63.572
| EE3 | 44.6612 | 63.5678
| E1 | 44.6755 | 63.6097 |  |  | Total data records | 220 | 219 | 99.55%
| E2 | 44.677 | 63.6093
| E3 | 44.6778 | 63.609
| F1 | 44.674 | 63.6357
| F2 | 44.6817 | 63.6253
| F3 | 44.6855 | 63.6198
| G2 | 44.6932 | 63.642
| H1 | 44.7012 | 63.656
| H2 | 44.7043 | 63.6503
| H3 | 44.707 | 63.6455
| AYC | 44.6367 | 63.6096
| BYC | 44.7234 | 63.6629
| DC | 44.6639 | 63.5592
| DYC | 44.6989 | 63.6152
| SYC | 44.6294 | 63.5254
| RNSYS | 44.6222 | 63.5785
| HC | 44.5707 | 63.5572
| HP1 | 44.5657 | 63.5526
| HP2 | 44.5618 | 63.5492
| HP3 | 44.5573 | 63.5552
| PC | 44.6123 | 63.57
| BRB | 44.6247 | 63.5611
File Description This workbook file contains bi-weekly water quality data collected in Halifax Harbour. The worksheets contain fecal coliform data, chemistry data, metals data, and one worksheet per station containing profile data. This sheet contains sample station coordinates, and information on units for the profile data, and a summary of data return. For a summary of this data see the accompanying report file: HHWQMP_report168_081105.doc

## Metals
Site With Depth | Units | RDL | B2-10M | B2-1M | D2-10M | D2-1M | E2-10M | E2-1M | EE2-10M | EE2-1M | F2-10M | F2-1M | G2-10M | G2-1M | H2-10M | H2-1M | QA/QC4
Cadmium (Cd) | ug/L | 0.1 | 0 | 0 | 0 | 0 | 0 | 0 | 0 | 0 | 0 | 0 | 0 | 0 | 0 | 0 | 0
Cobalt (Co) | ug/L | 0.1 | 0 | 0 | 0 | 0 | 0 | 0 | 0 | 0 | 0 | 0 | 0 | 0 | 0 | 0 | 0
Copper (Cu) | ug/L | 0.1 | 0.5 | 1.4 | 0.5 | 1.5 | 0.5 | 1.3 | 0.5 | 0.8 | 0.5 | 0.6 | 0.4 | 1.1 | 0.5 | 0.8 | 0.5
Iron (Fe) | ug/L | 1 | 12 | 18 | 15 | 14 | 4 | 36 | 6 | 5 | 4 | 5 | 4 | 5 | 4 | 5 | 6
Lead (Pb) | ug/L | 0.1 | 0 | 0 | 0 | 0 | 0 | 0 | 0 | 0 | 0 | 0 | 0 | 0 | 0 | 0 | 0
Manganese (Mn) | ug/L | 1 | 1 | 2 | 2 | 3 | 1 | 3 | 2 | 2 | 2 | 2 | 2 | 3 | 2 | 3 | 1
Nickel (Ni) | ug/L | 0.5 | 0 | 0 | 0 | 0 | 0 | 0 | 0 | 0 | 0 | 0 | 0 | 0 | 0 | 0 | 0
Zinc (Zn) | ug/L | 1 | 2 | 7 | 2 | 4 | 2 | 3 | 2 | 3 | 2 | 2 | 2 | 2 | 1 | 2 | 2
Mercury(Hg) | ug/L | 0.01 | 0 | 0 | 0 | 0 | 0 | 0 | 0 | 0.02 | 0 | 0 | 0 | 0 | 0 | 0 | 0.01
Station Label |  |  | B2 | B2 | D2 | D2 | E2 | E2 | EE2 | EE2 | F2 | F2 | G2 | G2 | H2 | H2 | D2
Sample Depth | m |  | 10 | 1 | 10 | 1 | 1 | 10 | 1 | 10 | 1 | 10 | 1 | 10 | 1 | 10 | 10
Date | dd-mm-yy |  | 2008-11-05 | 2008-11-05 | 2008-11-05 | 2008-11-05 | 2008-11-05 | 2008-11-05 | 2008-11-05 | 2008-11-05 | 2008-11-05 | 2008-11-05 | 2008-11-05 | 2008-11-05 | 2008-11-05 | 2008-11-05 | 2008-11-05

## Chemistry
Site with Depth | Units | RDL | B2-10M | B2-1M | D2-10M | D2-1M | E2-10M | E2-1M | EE2-10M | EE2-1M | F2-10M | F2-1M | G2-10M | G2-1M | H2-10M | H2-1M | QA/QC-4
Nitrogen (Ammonia Nitrogen) | mg/L | 0.05 | 0.025 | 0.025 | 0.11 | 0.08 | 0.08 | 0.07 | 0.09 | 0.07 | 0.07 | 0.06 | 0.08 | 0.07 | 0.09 | 0.12 | 0.09
Total Suspended Solids | mg/L | 0.5 | 1 | 1 | 2 | 1 | 1 | 2 | 4 | 1 | 1 | 3 | 5 | 3 | 2 | 1 | 2
Station Label |  |  | B2 | B2 | D2 | D2 | E2 | E2 | EE2 | EE2 | F2 | F2 | G2 | G2 | H2 | H2 | D2
Depth | m |  | 10 | 1 | 10 | 1 | 10 | 1 | 10 | 1 | 10 | 1 | 10 | 1 | 10 | 1 | 10
Sampling Date | dd-mm-yy |  | 2008-11-05 | 2008-11-05 | 2008-11-05 | 2008-11-05 | 2008-11-05 | 2008-11-05 | 2008-11-05 | 2008-11-05 | 2008-11-05 | 2008-11-05 | 2008-11-05 | 2008-11-05 | 2008-11-05 | 2008-11-05 | 2008-11-05
Time | hh:mm |  | 8:36 | 8:36 | 10:26 | 10:26 | 11:58 | 11:58 | 11:29 | 11:29 | 12:09 | 12:09 | 12:53 | 12:53 | 12:55 | 12:55 | 10:26

## Coliform
Site with Depth | Units | AYC-10M | AYC-1M | B2-10M | B2-1M | BRB-10M | BRB-1M | BYC-10M | BYC-1M | C2-10M | C2-1M | C3-10M | C3-1M | C6-10M | C6-1M | D1-10M | D1-1M | D2-10M | D2-1M | D3-10M | D3-1M | DC-10M | DC-1M | DYC-10M | DYC-1M | E1-10M | E1-1M | E2-10M | E2-1M | E3-10M | E3-1M | EE1-10M | EE1-1M | EE2-10M | EE2-1M | EE3-10M | EE3-1M | F1-10M | F1-1M | F2-10M | F2-1M | F3-10M | F3-1M | G2-10M | G2-1M | H1-10M | H1-1M | H2-10M | H2-1M | H3-10M | H3-1M | HC-10M | HC-1M | HP1-10M | HP1-1M | HP2-10M | HP2-1M | HP3-10M | HP3-1M | PC-10M | PC-1M | RNSYS-10M | RNSYS-1M | SYC-10M | SYC-1M | QA/QC1 | QA/QC2 | QA/QC3 | QA/QC4
Fecal coliform | CFU/10mL | [15 empty] | 63 | [15 empty] | 330 |  | 17 |  | 19
Fecal coliform | CFU/100mL | 2 | 8 | 4 | 1 | 25 | 300 | 0 | 5 | 3 | 41 | 1 | 33 | 37 | 8 | 510 |  | 310 | 710 | 89 | 640 |  |  | 3 | 0 | 190 | 20 | 210 | 10 | 110 | 8 | >10000 |  | 8900 |  | 66 |  | 7 | 10 | 24 | 3 | 51 | 0 |  | 0 | 7 | 0 | 3 | 0 | 7 | 0 | 13 | 14 | 8 | 3500 | 36 | 1 | 17 | 700 | 4 | 21 | 3 | 18 | 31 | 3 | 7 | 16 |  | 300
Station Label |  | AYC | AYC | B2 | B2 | BRB | BRB | BYC | BYC | C2 | C2 | C3 | C3 | C6 | C6 | D1 | D1 | D2 | D2 | D3 | D3 | DC | DC | DYC | DYC | E1 | E1 | E2 | E2 | E3 | E3 | EE1 | EE1 | EE2 | EE2 | EE3 | EE3 | F1 | F1 | F2 | F2 | F3 | F3 | G2 | G2 | H1 | H1 | H2 | H2 | H3 | H3 | HC | HC | HP1 | HP1 | HP2 | HP2 | HP3 | HP3 | PC | PC | RNSYS | RNSYS | SYC | SYC | H3 | HP3 |  | D2
Sample Depth | m | 10 | 1 | 10 | 1 | 10 | 1 | 10 | 1 | 10 | 1 | 10 | 1 | 10 | 1 | 10 | 1 | 10 | 1 | 10 | 1 | 10 | 1 | 10 | 1 | 10 | 1 | 10 | 1 | 10 | 1 | 10 | 1 | 10 | 1 | 10 | 1 | 10 | 1 | 10 | 1 | 10 | 1 | 10 | 1 | 10 | 1 | 10 | 1 | 10 | 1 | 10 | 1 | 10 | 1 | 10 | 1 | 10 | 1 | 10 | 1 | 10 | 1 | 10 | 1 | 10 | 1 |  | 10
Sampling Date | dd-mm-yy | 2008-11-05 | 2008-11-05 | 2008-11-05 | 2008-11-05 | 2008-11-05 | 2008-11-05 | 2008-11-05 | 2008-11-05 | 2008-11-05 | 2008-11-05 | 2008-11-05 | 2008-11-05 | 2008-11-05 | 2008-11-05 | 2008-11-05 | 2008-11-05 | 2008-11-05 | 2008-11-05 | 2008-11-05 | 2008-11-05 | 2008-11-05 | 2008-11-05 | 2008-11-05 | 2008-11-05 | 2008-11-05 | 2008-11-05 | 2008-11-05 | 2008-11-05 | 2008-11-05 | 2008-11-05 | 2008-11-05 | 2008-11-05 | 2008-11-05 | 2008-11-05 | 2008-11-05 | 2008-11-05 | 2008-11-05 | 2008-11-05 | 2008-11-05 | 2008-11-05 | 2008-11-05 | 2008-11-05 | 2008-11-05 | 2008-11-05 | 2008-11-05 | 2008-11-05 | 2008-11-05 | 2008-11-05 | 2008-11-05 | 2008-11-05 | 2008-11-05 | 2008-11-05 | 2008-11-05 | 2008-11-05 | 2008-11-05 | 2008-11-05 | 2008-11-05 | 2008-11-05 | 2008-11-05 | 2008-11-05 | 2008-11-05 | 2008-11-05 | 2008-11-05 | 2008-11-05 | 2008-11-05 | 2008-11-05 |  | 2008-11-05
Sampling Time | hh:mm | 7:30 | 7:30 | 8:36 | 8:36 | 10:12 | 10:12 | 13:12 | 13:12 | 9:43 | 9:43 | 9:49 | 9:49 | 14:45 | 14:45 | 10:20 | 10:20 | 10:26 | 10:26 | 14:31 | 14:31 |  |  | 13:40 | 13:40 | 11:53 | 11:53 | 11:58 | 11:58 | 11:48 | 11:48 | 11:21 | 11:21 | 11:29 | 11:29 | 14:16 | 14:16 | 12:21 | 12:21 | 12:09 | 12:09 | 13:53 | 13:53 | 12:53 | 12:53 | 12:46 | 12:46 | 12:55 | 12:55 | 13:26 | 13:26 | 9:18 | 9:18 | 9:10 | 9:10 | 9:02 | 9:02 | 8:55 | 8:55 | 7:59 | 7:59 | 7:48 | 7:48 | 14:42 | 14:42 | 13:26 | 8:55 |  | 10:26
Notes:
G2 10m and QAQC#3 received at lab empty.

## B2
DEPTH | TEMP | DENSITY | OXY | FLUORESCENCE | SALINITY
0.573 | 10.165 | 23.3369 | 6.4406 | 3.8129 | 30.4014
0.671 | 10.1649 | 23.3369 | 6.4399 | 3.806 | 30.4014
0.839 | 10.1648 | 23.3368 | 6.4388 | 3.7957 | 30.4013
0.952 | 10.1646 | 23.3369 | 6.4407 | 3.7822 | 30.4013
1.038 | 10.1645 | 23.3369 | 6.4405 | 3.7685 | 30.4012
1.198 | 10.1643 | 23.3368 | 6.4413 | 3.7602 | 30.4012
1.395 | 10.164 | 23.3368 | 6.4408 | 3.7553 | 30.401
1.637 | 10.1636 | 23.3367 | 6.443 | 3.7525 | 30.4008
1.854 | 10.1632 | 23.3366 | 6.4407 | 3.7521 | 30.4006
2.077 | 10.1627 | 23.3367 | 6.4429 | 3.7535 | 30.4006
2.305 | 10.1624 | 23.3368 | 6.442 | 3.761 | 30.4007
2.53 | 10.1623 | 23.3368 | 6.4408 | 3.7786 | 30.4007
2.75 | 10.1622 | 23.3369 | 6.4399 | 3.8025 | 30.4007
2.93 | 10.1621 | 23.3369 | 6.4389 | 3.8282 | 30.4007
3.084 | 10.162 | 23.3368 | 6.4373 | 3.8521 | 30.4006
3.246 | 10.1618 | 23.3369 | 6.4382 | 3.8646 | 30.4006
3.397 | 10.1616 | 23.3369 | 6.4374 | 3.8662 | 30.4006
3.551 | 10.1614 | 23.3369 | 6.438 | 3.8592 | 30.4005
3.716 | 10.1612 | 23.337 | 6.437 | 3.8421 | 30.4006
3.874 | 10.1611 | 23.3371 | 6.4364 | 3.8235 | 30.4007
3.995 | 10.1611 | 23.3371 | 6.4348 | 3.8156 | 30.4008
4.105 | 10.161 | 23.3372 | 6.4318 | 3.8203 | 30.4009
4.265 | 10.161 | 23.3371 | 6.4313 | 3.823 | 30.4008
4.458 | 10.161 | 23.3371 | 6.4294 | 3.8129 | 30.4008
4.655 | 10.161 | 23.3372 | 6.428 | 3.8019 | 30.4008
4.849 | 10.1611 | 23.3372 | 6.4262 | 3.8021 | 30.4008
5.046 | 10.1612 | 23.3373 | 6.4268 | 3.8116 | 30.4011
5.243 | 10.1616 | 23.3376 | 6.4275 | 3.8279 | 30.4015
5.433 | 10.1623 | 23.3381 | 6.4245 | 3.8533 | 30.4022
5.639 | 10.1633 | 23.3387 | 6.4233 | 3.8805 | 30.4032
5.83 | 10.1649 | 23.3392 | 6.4245 | 3.8995 | 30.4042
6.022 | 10.167 | 23.3402 | 6.4257 | 3.9124 | 30.4059
6.214 | 10.1699 | 23.3413 | 6.4237 | 3.9273 | 30.408
6.4 | 10.173 | 23.3419 | 6.4213 | 3.9463 | 30.4094
6.591 | 10.1758 | 23.3419 | 6.4185 | 3.9649 | 30.4099
6.788 | 10.1781 | 23.3416 | 6.4177 | 3.9817 | 30.4101
6.968 | 10.1799 | 23.3413 | 6.4174 | 3.9997 | 30.41
7.144 | 10.1811 | 23.3409 | 6.4153 | 4.0265 | 30.4097
7.315 | 10.1819 | 23.3408 | 6.4137 | 4.0624 | 30.4098
7.482 | 10.183 | 23.3412 | 6.4117 | 4.1045 | 30.4106
7.662 | 10.1845 | 23.3422 | 6.4094 | 4.1525 | 30.4121
7.85 | 10.1865 | 23.3429 | 6.4062 | 4.1978 | 30.4134
8.039 | 10.1888 | 23.3434 | 6.4043 | 4.2359 | 30.4145
8.213 | 10.1914 | 23.3442 | 6.4041 | 4.2652 | 30.4161
8.367 | 10.1947 | 23.3453 | 6.401 | 4.2813 | 30.4183
8.535 | 10.1986 | 23.3466 | 6.3996 | 4.2877 | 30.4207
8.706 | 10.2029 | 23.3476 | 6.3969 | 4.2908 | 30.4228
8.887 | 10.2077 | 23.349 | 6.3953 | 4.2922 | 30.4257
9.085 | 10.2133 | 23.3504 | 6.3912 | 4.2911 | 30.4287
9.266 | 10.2192 | 23.3517 | 6.3869 | 4.2878 | 30.4316
9.452 | 10.2252 | 23.3525 | 6.3853 | 4.2942 | 30.4338
9.62 | 10.2311 | 23.3529 | 6.3815 | 4.3175 | 30.4356
9.797 | 10.2369 | 23.3539 | 6.3751 | 4.3427 | 30.4381
9.977 | 10.2428 | 23.3551 | 6.3678 | 4.3612 | 30.4408
10.164 | 10.2484 | 23.3556 | 6.3608 | 4.3857 | 30.4427
10.336 | 10.2533 | 23.3557 | 6.3495 | 4.4259 | 30.4439
10.5 | 10.2573 | 23.3557 | 6.3381 | 4.4739 | 30.4447
10.66 | 10.2602 | 23.3555 | 6.3243 | 4.5268 | 30.4451
10.841 | 10.2619 | 23.3554 | 6.3116 | 4.5794 | 30.4453
11.044 | 10.2625 | 23.3555 | 6.2996 | 4.6175 | 30.4455
11.232 | 10.262 | 23.3559 | 6.2881 | 4.6395 | 30.4459
11.408 | 10.2603 | 23.3566 | 6.2787 | 4.6396 | 30.4464
11.605 | 10.2575 | 23.3577 | 6.2668 | 4.6179 | 30.4473
11.805 | 10.2534 | 23.3596 | 6.2536 | 4.5946 | 30.4489
12.019 | 10.248 | 23.3627 | 6.2427 | 4.5771 | 30.4516
12.23 | 10.2413 | 23.3675 | 6.2311 | 4.5588 | 30.4564
12.445 | 10.2335 | 23.3751 | 6.217 | 4.5369 | 30.4645
12.658 | 10.2249 | 23.3855 | 6.2078 | 4.5121 | 30.4761
12.878 | 10.2156 | 23.3984 | 6.1972 | 4.4824 | 30.4906
13.081 | 10.2052 | 23.4142 | 6.1854 | 4.4364 | 30.5087
13.298 | 10.1944 | 23.4333 | 6.177 | 4.3665 | 30.531
13.531 | 10.1842 | 23.4557 | 6.1702 | 4.2825 | 30.5576
13.752 | 10.1745 | 23.4802 | 6.1667 | 4.1992 | 30.587
13.983 | 10.1651 | 23.5049 | 6.1593 | 4.1149 | 30.6167
14.215 | 10.1561 | 23.5284 | 6.1555 | 4.0174 | 30.645
14.454 | 10.1473 | 23.5499 | 6.153 | 3.9016 | 30.6707
14.679 | 10.1372 | 23.5685 | 6.1517 | 3.7645 | 30.6924
14.905 | 10.1232 | 23.585 | 6.1518 | 3.6042 | 30.7107
15.132 | 10.1021 | 23.6013 | 6.1532 | 3.4302 | 30.7272
15.338 | 10.0708 | 23.619 | 6.1563 | 3.2544 | 30.7434
15.55 | 10.0289 | 23.6384 | 6.1579 | 3.0839 | 30.7595
15.752 | 9.9806 | 23.6598 | 6.1604 | 2.928 | 30.7768
15.921 | 9.9314 | 23.6816 | 6.1575 | 2.7942 | 30.7947
16.079 | 9.8831 | 23.7021 | 6.1565 | 2.6801 | 30.811
16.226 | 9.8371 | 23.7212 | 6.1596 | 2.5775 | 30.826
16.366 | 9.7953 | 23.739 | 6.1547 | 2.4799 | 30.8402
16.482 | 9.7587 | 23.7548 | 6.147 | 2.3846 | 30.8529
16.585 | 9.7272 | 23.7684 | 6.1413 | 2.29 | 30.864
16.72 | 9.699 | 23.7799 | 6.1294 | 2.1951 | 30.8728
16.888 | 9.6714 | 23.7899 | 6.1166 | 2.1075 | 30.88
17.069 | 9.6416 | 23.7998 | 6.1067 | 2.0318 | 30.8867
17.259 | 9.609 | 23.8105 | 6.097 | 1.9628 | 30.8938
17.435 | 9.5752 | 23.8226 | 6.0887 | 1.9002 | 30.9025
17.612 | 9.5412 | 23.8355 | 6.0798 | 1.8455 | 30.9122
17.798 | 9.5049 | 23.8486 | 6.0712 | 1.7977 | 30.9215
17.991 | 9.4627 | 23.8622 | 6.0692 | 1.7572 | 30.9305
18.215 | 9.4111 | 23.8779 | 6.0636 | 1.724 | 30.9402
18.454 | 9.3495 | 23.8972 | 6.0604 | 1.6961 | 30.9527
18.699 | 9.2801 | 23.9208 | 6.0565 | 1.6729 | 30.969
18.943 | 9.2045 | 23.9471 | 6.0559 | 1.6542 | 30.9878
19.204 | 9.124 | 23.9762 | 6.054 | 1.6367 | 31.0092
19.459 | 9.0455 | 24.0087 | 6.0544 | 1.6176 | 31.0354
19.706 | 8.977 | 24.0417 | 6.0557 | 1.598 | 31.0644
19.958 | 8.9212 | 24.071 | 6.0556 | 1.5789 | 31.091
20.147 | 8.8773 | 24.0952 | 6.0573 | 1.5631 | 31.1135
20.227 | 8.846 | 24.1143 | 6.0603 | 1.5422 | 31.1318

## C1
DEPTH | TEMP | DENSITY | OXY | FLUORESCENCE | SALINITY
0.56 | 10.2184 | 23.1234 | 6.5715 | 12.7759 | 30.1386
0.649 | 10.2194 | 23.1251 | 6.5677 | 12.4741 | 30.141
0.746 | 10.2213 | 23.1271 | 6.5628 | 12.1208 | 30.144
0.86 | 10.2238 | 23.1296 | 6.5595 | 11.7583 | 30.1477
0.991 | 10.2268 | 23.1322 | 6.5533 | 11.4572 | 30.1516
1.12 | 10.2298 | 23.1343 | 6.5508 | 11.2787 | 30.155
1.252 | 10.2322 | 23.1357 | 6.543 | 11.1706 | 30.1572
1.358 | 10.2338 | 23.1363 | 6.53 | 11.049 | 30.1583
1.462 | 10.2345 | 23.1367 | 6.5163 | 11.0148 | 30.159
1.584 | 10.2348 | 23.1371 | 6.5023 | 11.1613 | 30.1596
1.715 | 10.2349 | 23.1377 | 6.4873 | 11.4425 | 30.1603
1.847 | 10.2351 | 23.1383 | 6.4744 | 11.8087 | 30.1612
1.974 | 10.2354 | 23.1394 | 6.4634 | 12.2233 | 30.1626
2.09 | 10.236 | 23.1409 | 6.4497 | 12.6623 | 30.1647
2.196 | 10.237 | 23.143 | 6.4383 | 13.0914 | 30.1675
2.332 | 10.2383 | 23.1456 | 6.4257 | 13.4734 | 30.1712
2.51 | 10.2398 | 23.1491 | 6.4142 | 13.8212 | 30.176
2.715 | 10.2418 | 23.1538 | 6.4072 | 14.1929 | 30.1824
2.938 | 10.2445 | 23.1608 | 6.4021 | 14.6549 | 30.1919
3.158 | 10.2489 | 23.1705 | 6.3945 | 15.2056 | 30.2053
3.37 | 10.2557 | 23.1837 | 6.3914 | 15.8125 | 30.2237
3.565 | 10.2651 | 23.1995 | 6.3866 | 16.467 | 30.2459
3.737 | 10.2759 | 23.2132 | 6.3808 | 17.1963 | 30.2658
3.901 | 10.2858 | 23.2217 | 6.3762 | 18.0471 | 30.2788
4.083 | 10.2933 | 23.2262 | 6.3714 | 18.8032 | 30.2862
4.272 | 10.2984 | 23.2293 | 6.3679 | 19.1105 | 30.2913
4.46 | 10.3014 | 23.2324 | 6.3653 | 18.8425 | 30.2958
4.672 | 10.3028 | 23.236 | 6.362 | 17.9704 | 30.3008
4.896 | 10.3026 | 23.241 | 6.3606 | 16.5414 | 30.3071
5.125 | 10.301 | 23.2472 | 6.3585 | 14.7805 | 30.3147
5.375 | 10.299 | 23.2543 | 6.3574 | 12.9926 | 30.3234
5.61 | 10.2976 | 23.2614 | 6.3543 | 11.3949 | 30.3322
5.837 | 10.2973 | 23.2672 | 6.3552 | 10.0485 | 30.3397
6.03 | 10.2981 | 23.2716 | 6.3534 | 8.9527 | 30.3454
6.195 | 10.2996 | 23.2748 | 6.3491 | 8.0685 | 30.3498
6.324 | 10.3015 | 23.2766 | 6.3452 | 7.3325 | 30.3526
6.427 | 10.3032 | 23.2776 | 6.3444 | 6.7308 | 30.3541
6.554 | 10.3047 | 23.278 | 6.3427 | 6.2728 | 30.3551
6.713 | 10.306 | 23.2784 | 6.342 | 5.9388 | 30.3558
6.878 | 10.3072 | 23.2786 | 6.3432 | 5.6946 | 30.3563
7.066 | 10.3083 | 23.2788 | 6.3392 | 5.516 | 30.3568
7.258 | 10.3094 | 23.2789 | 6.3373 | 5.39 | 30.3572
7.461 | 10.3105 | 23.2792 | 6.3364 | 5.2995 | 30.3577
7.671 | 10.3118 | 23.2797 | 6.3337 | 5.2229 | 30.3586
7.872 | 10.3133 | 23.2803 | 6.3317 | 5.1555 | 30.3597
8.05 | 10.3149 | 23.2804 | 6.3309 | 5.1081 | 30.3602
8.179 | 10.3163 | 23.2804 | 6.3271 | 5.0753 | 30.3605
8.284 | 10.3177 | 23.2806 | 6.327 | 5.0541 | 30.3611
8.377 | 10.3192 | 23.281 | 6.3257 | 5.0553 | 30.3619
8.446 | 10.321 | 23.2815 | 6.3232 | 5.0555 | 30.3629
8.498 | 10.3229 | 23.2822 | 6.3161 | 5.0306 | 30.3642
8.584 | 10.3252 | 23.2829 | 6.3109 | 5.0081 | 30.3656
8.752 | 10.328 | 23.2842 | 6.3075 | 4.9965 | 30.3678
8.941 | 10.3321 | 23.2862 | 6.2968 | 4.9804 | 30.3713
9.147 | 10.3375 | 23.289 | 6.299 | 4.9623 | 30.376
9.351 | 10.3439 | 23.2914 | 6.2943 | 4.9374 | 30.3804
9.523 | 10.3504 | 23.2929 | 6.2834 | 4.9101 | 30.3838
9.691 | 10.3562 | 23.2937 | 6.2746 | 4.9007 | 30.386
9.835 | 10.3608 | 23.2944 | 6.2677 | 4.9079 | 30.3879
9.983 | 10.3646 | 23.2959 | 6.2601 | 4.9052 | 30.3906
10.134 | 10.3681 | 23.2988 | 6.254 | 4.8679 | 30.3951
10.3 | 10.372 | 23.3029 | 6.2474 | 4.7974 | 30.4012
10.492 | 10.3764 | 23.3084 | 6.2423 | 4.7159 | 30.4092
10.695 | 10.3816 | 23.315 | 6.238 | 4.64 | 30.4187
10.907 | 10.3873 | 23.3224 | 6.2319 | 4.5656 | 30.4294
11.134 | 10.3932 | 23.3295 | 6.2239 | 4.4866 | 30.4397
11.355 | 10.399 | 23.3355 | 6.215 | 4.4023 | 30.4487
11.562 | 10.4044 | 23.3407 | 6.2054 | 4.3142 | 30.4565
11.767 | 10.4094 | 23.3455 | 6.1967 | 4.2329 | 30.4637
11.965 | 10.4141 | 23.3497 | 6.1874 | 4.1556 | 30.4701
12.155 | 10.4184 | 23.3531 | 6.1787 | 4.0734 | 30.4755
12.354 | 10.4222 | 23.3565 | 6.1737 | 3.9967 | 30.4806
12.563 | 10.4258 | 23.3604 | 6.1665 | 3.9317 | 30.4863
12.764 | 10.4294 | 23.3648 | 6.1587 | 3.8746 | 30.4927
12.967 | 10.4325 | 23.3699 | 6.149 | 3.8167 | 30.5
13.183 | 10.4346 | 23.3764 | 6.1441 | 3.7502 | 30.5088
13.389 | 10.4358 | 23.3858 | 6.1399 | 3.687 | 30.5211
13.597 | 10.4365 | 23.399 | 6.1408 | 3.6364 | 30.5382
13.815 | 10.4365 | 23.4159 | 6.1428 | 3.5878 | 30.5599
14.022 | 10.4343 | 23.4355 | 6.1407 | 3.5276 | 30.5846
14.213 | 10.4283 | 23.4562 | 6.1347 | 3.4533 | 30.6098
14.408 | 10.4171 | 23.4769 | 6.1303 | 3.3687 | 30.634
14.596 | 10.4002 | 23.4983 | 6.1227 | 3.2682 | 30.658
14.773 | 10.3773 | 23.5216 | 6.1155 | 3.153 | 30.683
14.971 | 10.3484 | 23.5462 | 6.1071 | 3.0364 | 30.7084
15.176 | 10.3136 | 23.5711 | 6.1025 | 2.9239 | 30.733
15.401 | 10.2734 | 23.5965 | 6.1058 | 2.8166 | 30.757
15.617 | 10.2277 | 23.6226 | 6.1107 | 2.7098 | 30.7809
15.827 | 10.1761 | 23.6499 | 6.1191 | 2.5962 | 30.805
16.031 | 10.1202 | 23.6783 | 6.1215 | 2.4879 | 30.8297
16.235 | 10.0634 | 23.7068 | 6.1208 | 2.3927 | 30.8544
16.434 | 10.009 | 23.7335 | 6.1277 | 2.3066 | 30.8773
16.634 | 9.9567 | 23.757 | 6.1266 | 2.2323 | 30.8966
16.835 | 9.902 | 23.7775 | 6.1236 | 2.1729 | 30.9115
17.037 | 9.8367 | 23.797 | 6.1217 | 2.1245 | 30.923
17.248 | 9.752 | 23.8183 | 6.1199 | 2.0746 | 30.933
17.458 | 9.6426 | 23.8456 | 6.1181 | 2.0183 | 30.9456
17.675 | 9.5129 | 23.8827 | 6.1147 | 1.9648 | 30.9669
17.881 | 9.3755 | 23.929 | 6.11 | 1.924 | 30.9986
18.116 | 9.244 | 23.9791 | 6.1021 | 1.8827 | 31.0366
18.337 | 9.1271 | 24.0268 | 6.0874 | 1.8228 | 31.0746
18.558 | 9.0266 | 24.0679 | 6.0721 | 1.7574 | 31.1075
18.778 | 8.9398 | 24.1015 | 6.0556 | 1.7014 | 31.1336
18.985 | 8.8609 | 24.1286 | 6.041 | 1.6533 | 31.153
19.193 | 8.7823 | 24.1501 | 6.024 | 1.607 | 31.1653
19.392 | 8.6963 | 24.1689 | 6.0073 | 1.5589 | 31.173
19.593 | 8.6007 | 24.1898 | 5.9961 | 1.5117 | 31.1815
19.789 | 8.4993 | 24.216 | 5.9902 | 1.4684 | 31.1959
20.002 | 8.3988 | 24.2464 | 5.9826 | 1.4278 | 31.2159
20.222 | 8.304 | 24.2774 | 5.9774 | 1.3899 | 31.2379
20.437 | 8.2171 | 24.307 | 5.9752 | 1.3548 | 31.2596
20.663 | 8.1379 | 24.3338 | 5.9736 | 1.3237 | 31.2794
20.897 | 8.064 | 24.3575 | 5.9722 | 1.2989 | 31.2961
21.131 | 7.9943 | 24.3795 | 5.9729 | 1.2786 | 31.3115
21.357 | 7.9312 | 24.4012 | 5.973 | 1.2616 | 31.3278
21.547 | 7.8791 | 24.4222 | 5.9736 | 1.2457 | 31.3452
21.636 | 8.0215 | 24.4064 | 6.008 | 2.6233 | 31.3508

## C2
DEPTH | TEMP | DENSITY | OXY | FLUORESCENCE | SALINITY
0.41 | 10.1777 | 23.1306 | 6.4776 | 4.1979 | 30.1392
0.46 | 10.1778 | 23.1306 | 6.4749 | 4.1423 | 30.1393
0.638 | 10.1779 | 23.1307 | 6.4737 | 4.0567 | 30.1395
0.824 | 10.178 | 23.1311 | 6.4665 | 3.9621 | 30.14
0.966 | 10.1781 | 23.1319 | 6.4588 | 3.8842 | 30.141
1.097 | 10.1783 | 23.1334 | 6.4541 | 3.8404 | 30.143
1.257 | 10.1787 | 23.1359 | 6.4468 | 3.8264 | 30.1463
1.467 | 10.1794 | 23.14 | 6.4409 | 3.8155 | 30.1517
1.659 | 10.1807 | 23.1462 | 6.4354 | 3.7889 | 30.1599
1.828 | 10.1828 | 23.1544 | 6.4282 | 3.7651 | 30.1708
1.996 | 10.1859 | 23.1639 | 6.4229 | 3.7465 | 30.1837
2.191 | 10.1906 | 23.1749 | 6.4205 | 3.7152 | 30.1988
2.41 | 10.1975 | 23.1897 | 6.4157 | 3.6911 | 30.2193
2.654 | 10.2076 | 23.21 | 6.4122 | 3.7055 | 30.2474
2.87 | 10.2207 | 23.2327 | 6.4089 | 3.7633 | 30.2793
3.093 | 10.2349 | 23.2508 | 6.4028 | 3.8542 | 30.3054
3.308 | 10.2479 | 23.2621 | 6.3991 | 3.9904 | 30.3228
3.53 | 10.2586 | 23.2699 | 6.3944 | 4.1706 | 30.3349
3.752 | 10.2667 | 23.2761 | 6.3904 | 4.3643 | 30.3446
3.97 | 10.2722 | 23.2807 | 6.3858 | 4.5767 | 30.3517
4.174 | 10.2755 | 23.2838 | 6.3805 | 4.8205 | 30.3564
4.382 | 10.2771 | 23.2861 | 6.3749 | 5.0805 | 30.3596
4.596 | 10.2775 | 23.2879 | 6.3725 | 5.3374 | 30.3621
4.809 | 10.2774 | 23.2895 | 6.37 | 5.5821 | 30.364
5.016 | 10.2772 | 23.2911 | 6.3638 | 5.7956 | 30.366
5.221 | 10.2773 | 23.2928 | 6.3622 | 5.9368 | 30.3683
5.446 | 10.278 | 23.2945 | 6.3592 | 5.9854 | 30.3706
5.68 | 10.2791 | 23.2962 | 6.3556 | 5.9635 | 30.373
5.911 | 10.2804 | 23.2979 | 6.3479 | 5.9068 | 30.3754
6.146 | 10.2819 | 23.2996 | 6.3425 | 5.8351 | 30.3779
6.363 | 10.2835 | 23.3011 | 6.3362 | 5.7601 | 30.3803
6.59 | 10.2848 | 23.3027 | 6.3314 | 5.7 | 30.3825
6.822 | 10.2861 | 23.3041 | 6.3231 | 5.6636 | 30.3846
7.033 | 10.2873 | 23.3058 | 6.3206 | 5.6439 | 30.387
7.24 | 10.2889 | 23.3075 | 6.3178 | 5.6283 | 30.3895
7.449 | 10.2911 | 23.3096 | 6.3191 | 5.6008 | 30.3927
7.67 | 10.2945 | 23.3125 | 6.306 | 5.5515 | 30.3971
7.891 | 10.2997 | 23.3166 | 6.3003 | 5.4867 | 30.4035
8.118 | 10.3078 | 23.322 | 6.2999 | 5.418 | 30.4121
8.344 | 10.3185 | 23.3271 | 6.2971 | 5.3431 | 30.421
8.569 | 10.3298 | 23.3297 | 6.2921 | 5.2564 | 30.4267
8.795 | 10.3391 | 23.33 | 6.2853 | 5.1634 | 30.429
9.019 | 10.3449 | 23.3292 | 6.277 | 5.0713 | 30.4292
9.234 | 10.3457 | 23.3279 | 6.2717 | 4.9726 | 30.4277
9.441 | 10.3403 | 23.3259 | 6.2648 | 4.8642 | 30.424
9.662 | 10.3287 | 23.3247 | 6.2606 | 4.7598 | 30.42
9.887 | 10.3138 | 23.3271 | 6.2562 | 4.6593 | 30.4199
10.098 | 10.2995 | 23.3337 | 6.253 | 4.557 | 30.4254
10.318 | 10.2885 | 23.3429 | 6.251 | 4.4605 | 30.4348
10.538 | 10.2822 | 23.3529 | 6.2495 | 4.3683 | 30.4464
10.758 | 10.2813 | 23.363 | 6.246 | 4.2744 | 30.4591
10.977 | 10.2859 | 23.3733 | 6.2415 | 4.1815 | 30.4733
11.193 | 10.2949 | 23.3828 | 6.239 | 4.093 | 30.4874
11.412 | 10.3061 | 23.3895 | 6.2394 | 4.0131 | 30.4983
11.629 | 10.3178 | 23.3941 | 6.2354 | 3.9311 | 30.5067
11.857 | 10.3294 | 23.3985 | 6.2296 | 3.8372 | 30.5148
12.091 | 10.3409 | 23.4031 | 6.2266 | 3.7445 | 30.5231
12.317 | 10.3518 | 23.4074 | 6.227 | 3.6681 | 30.531
12.55 | 10.3616 | 23.411 | 6.226 | 3.612 | 30.5377
12.788 | 10.3702 | 23.4149 | 6.2213 | 3.5737 | 30.5445
13.018 | 10.3789 | 23.4208 | 6.2104 | 3.5564 | 30.5539
13.245 | 10.3887 | 23.4283 | 6.2027 | 3.5469 | 30.5657
13.478 | 10.3979 | 23.4347 | 6.2038 | 3.527 | 30.5758
13.707 | 10.4041 | 23.4388 | 6.201 | 3.5067 | 30.5824
13.927 | 10.4066 | 23.4432 | 6.1997 | 3.4935 | 30.5886
14.161 | 10.4057 | 23.4496 | 6.1921 | 3.4799 | 30.5966
14.396 | 10.4013 | 23.4574 | 6.188 | 3.4633 | 30.6057
14.623 | 10.392 | 23.4664 | 6.1917 | 3.44 | 30.6152
14.857 | 10.3774 | 23.4779 | 6.1888 | 3.4023 | 30.6269
15.087 | 10.3587 | 23.4948 | 6.1885 | 3.3518 | 30.6446
15.305 | 10.3365 | 23.5158 | 6.195 | 3.2928 | 30.6669
15.529 | 10.3088 | 23.536 | 6.1915 | 3.2271 | 30.6869
15.74 | 10.2734 | 23.5562 | 6.1837 | 3.1542 | 30.7054
15.938 | 10.2308 | 23.582 | 6.175 | 3.0735 | 30.7294
16.146 | 10.1828 | 23.6125 | 6.1687 | 2.9871 | 30.7585
16.349 | 10.1281 | 23.6425 | 6.1643 | 2.8924 | 30.7855
16.547 | 10.064 | 23.6712 | 6.1601 | 2.7916 | 30.8089
16.725 | 9.9925 | 23.7009 | 6.1555 | 2.6941 | 30.832
16.926 | 9.9189 | 23.7317 | 6.1508 | 2.6014 | 30.8563
17.134 | 9.8454 | 23.7621 | 6.1473 | 2.5111 | 30.8801
17.336 | 9.7666 | 23.7907 | 6.1452 | 2.4232 | 30.9005
17.543 | 9.6758 | 23.8183 | 6.1427 | 2.3349 | 30.9173
17.748 | 9.5733 | 23.8485 | 6.1421 | 2.2453 | 30.9352
17.933 | 9.4643 | 23.8821 | 6.141 | 2.1568 | 30.9563
18.107 | 9.3532 | 23.9196 | 6.1415 | 2.07 | 30.9821
18.299 | 9.2386 | 23.9605 | 6.1385 | 1.99 | 31.0117
18.506 | 9.1151 | 24.0025 | 6.1351 | 1.9187 | 31.0411
18.7 | 8.9831 | 24.0469 | 6.1317 | 1.8532 | 31.0721
18.894 | 8.8459 | 24.0912 | 6.1305 | 1.7921 | 31.1023
19.095 | 8.7043 | 24.1333 | 6.137 | 1.7315 | 31.129
19.314 | 8.567 | 24.1787 | 6.1458 | 1.6705 | 31.161
19.521 | 8.4489 | 24.2266 | 6.1498 | 1.6151 | 31.1999
19.738 | 8.3539 | 24.2671 | 6.1519 | 1.5692 | 31.234
19.939 | 8.2728 | 24.2966 | 6.1463 | 1.5226 | 31.2566
20.151 | 8.1969 | 24.3206 | 6.1431 | 1.465 | 31.2733
20.355 | 8.1255 | 24.3437 | 6.1422 | 1.4058 | 31.2897
20.557 | 8.0589 | 24.3654 | 6.1405 | 1.3524 | 31.3052
20.757 | 7.995 | 24.3845 | 6.1383 | 1.3021 | 31.318
20.96 | 7.9309 | 24.402 | 6.1388 | 1.2586 | 31.3289
21.173 | 7.8637 | 24.419 | 6.1381 | 1.2246 | 31.3384
21.365 | 7.7903 | 24.4362 | 6.1392 | 1.1967 | 31.3473
21.553 | 7.7105 | 24.4558 | 6.1429 | 1.1732 | 31.3581
21.752 | 7.6286 | 24.4787 | 6.1493 | 1.1524 | 31.3729
21.939 | 7.5497 | 24.5035 | 6.1567 | 1.1319 | 31.3907
22.132 | 7.4764 | 24.5272 | 6.1627 | 1.1116 | 31.4081
22.341 | 7.4079 | 24.5487 | 6.1617 | 1.0921 | 31.4236
22.548 | 7.3409 | 24.5672 | 6.1602 | 1.0737 | 31.4357
22.749 | 7.2678 | 24.5829 | 6.1558 | 1.0566 | 31.4432
22.942 | 7.1819 | 24.5984 | 6.1574 | 1.0415 | 31.4483
23.136 | 7.0842 | 24.6185 | 6.1615 | 1.0283 | 31.4574
23.323 | 6.9851 | 24.6456 | 6.1689 | 1.0151 | 31.4754
23.502 | 6.897 | 24.6762 | 6.1714 | 1.0018 | 31.4997
23.672 | 6.8252 | 24.7044 | 6.1677 | 0.9902 | 31.5237
23.827 | 6.7675 | 24.7267 | 6.1627 | 0.9806 | 31.5425
24.001 | 6.7183 | 24.7429 | 6.1594 | 0.9699 | 31.5552
24.175 | 6.6718 | 24.7551 | 6.1523 | 0.9559 | 31.5631
24.36 | 6.6246 | 24.7661 | 6.1432 | 0.9393 | 31.5694
24.545 | 6.576 | 24.7774 | 6.1349 | 0.9212 | 31.5759
24.728 | 6.5247 | 24.7888 | 6.1257 | 0.9037 | 31.5823
24.908 | 6.468 | 24.7998 | 6.1172 | 0.8885 | 31.5872
25.098 | 6.4026 | 24.8114 | 6.1079 | 0.8761 | 31.5916
25.29 | 6.3264 | 24.8246 | 6.1001 | 0.8672 | 31.5963
25.472 | 6.2396 | 24.8409 | 6.0919 | 0.8607 | 31.6035
25.664 | 6.1484 | 24.863 | 6.0838 | 0.8543 | 31.6174
25.856 | 6.0608 | 24.8894 | 6.0796 | 0.8477 | 31.6375
26.029 | 5.9792 | 24.9146 | 6.0744 | 0.8407 | 31.657
26.22 | 5.8991 | 24.9358 | 6.0733 | 0.8324 | 31.6717
26.432 | 5.8126 | 24.9531 | 6.0708 | 0.8239 | 31.6807
26.65 | 5.7138 | 24.9695 | 6.0668 | 0.8159 | 31.6868
26.877 | 5.6056 | 24.9911 | 6.0626 | 0.8066 | 31.6983
27.099 | 5.5014 | 25.0217 | 6.0676 | 0.7969 | 31.7219
27.318 | 5.4147 | 25.0561 | 6.0712 | 0.7887 | 31.7529
27.534 | 5.3507 | 25.0861 | 6.0722 | 0.7831 | 31.7817
27.744 | 5.3073 | 25.1085 | 6.0737 | 0.7785 | 31.8039
27.916 | 5.28 | 25.1241 | 6.0721 | 0.7719 | 31.8197
27.987 | 5.3959 | 25.1019 | 6.0728 | 0.7178 | 31.8081

## C3
DEPTH | TEMP | DENSITY | OXY | FLUORESCENCE | SALINITY
0.31 | 10.2001 | 23.1953 | 6.4135 | 3.56 | 30.227
0.539 | 10.2005 | 23.1949 | 6.4122 | 3.4935 | 30.2266
0.701 | 10.2004 | 23.1949 | 6.411 | 3.4169 | 30.2266
0.866 | 10.2 | 23.1951 | 6.4093 | 3.3424 | 30.2267
1.047 | 10.1994 | 23.1955 | 6.411 | 3.2843 | 30.2271
1.222 | 10.1985 | 23.196 | 6.4087 | 3.2439 | 30.2276
1.39 | 10.1971 | 23.1969 | 6.4106 | 3.2208 | 30.2284
1.524 | 10.1956 | 23.1979 | 6.4089 | 3.2131 | 30.2294
1.63 | 10.194 | 23.199 | 6.4086 | 3.2065 | 30.2305
1.729 | 10.1925 | 23.2001 | 6.4073 | 3.1996 | 30.2315
1.842 | 10.1908 | 23.2013 | 6.4088 | 3.2051 | 30.2327
1.981 | 10.1887 | 23.2027 | 6.4082 | 3.2174 | 30.2342
2.12 | 10.1861 | 23.2045 | 6.4071 | 3.2333 | 30.2359
2.256 | 10.1828 | 23.2068 | 6.4072 | 3.2624 | 30.2382
2.409 | 10.179 | 23.2095 | 6.4084 | 3.3011 | 30.2408
2.581 | 10.1748 | 23.2125 | 6.4089 | 3.3396 | 30.2438
2.739 | 10.1709 | 23.2154 | 6.4067 | 3.3705 | 30.2467
2.877 | 10.1675 | 23.2179 | 6.4052 | 3.3951 | 30.2492
2.983 | 10.1646 | 23.22 | 6.4041 | 3.4254 | 30.2513
3.067 | 10.162 | 23.2219 | 6.4023 | 3.4683 | 30.2531
3.156 | 10.1592 | 23.2238 | 6.3987 | 3.5253 | 30.255
3.29 | 10.1557 | 23.2262 | 6.3994 | 3.5935 | 30.2573
3.45 | 10.1512 | 23.2291 | 6.3999 | 3.6662 | 30.2602
3.618 | 10.1453 | 23.233 | 6.3979 | 3.7353 | 30.2639
3.791 | 10.1383 | 23.2375 | 6.3941 | 3.7934 | 30.2682
3.972 | 10.1308 | 23.2425 | 6.3873 | 3.8525 | 30.273
4.151 | 10.1236 | 23.2474 | 6.3782 | 3.9289 | 30.2778
4.315 | 10.1174 | 23.252 | 6.3688 | 4.0206 | 30.2825
4.518 | 10.1125 | 23.256 | 6.359 | 4.1186 | 30.2866
4.715 | 10.1087 | 23.2597 | 6.3479 | 4.2158 | 30.2905
4.919 | 10.1057 | 23.2634 | 6.3351 | 4.3014 | 30.2946
5.087 | 10.1034 | 23.2677 | 6.3206 | 4.3625 | 30.2997
5.204 | 10.1022 | 23.2729 | 6.3118 | 4.4085 | 30.3061
5.296 | 10.103 | 23.2786 | 6.3007 | 4.4629 | 30.3135
5.412 | 10.1063 | 23.2854 | 6.2869 | 4.5354 | 30.323
5.567 | 10.1131 | 23.2943 | 6.274 | 4.6223 | 30.3358
5.737 | 10.1238 | 23.3047 | 6.2626 | 4.7061 | 30.3513
5.917 | 10.1383 | 23.3152 | 6.2516 | 4.7698 | 30.3679
6.134 | 10.1563 | 23.3264 | 6.2368 | 4.8224 | 30.386
6.364 | 10.1766 | 23.3367 | 6.2248 | 4.8778 | 30.4035
6.599 | 10.1963 | 23.3427 | 6.2135 | 4.9416 | 30.4152
6.817 | 10.2128 | 23.3446 | 6.2043 | 5.0168 | 30.4212
7.027 | 10.2255 | 23.3454 | 6.1937 | 5.1113 | 30.4249
7.263 | 10.2353 | 23.3465 | 6.1856 | 5.2023 | 30.4283
7.464 | 10.243 | 23.3485 | 6.1804 | 5.2357 | 30.4325
7.619 | 10.2495 | 23.3506 | 6.1806 | 5.2145 | 30.4366
7.754 | 10.2551 | 23.3528 | 6.1795 | 5.1572 | 30.4406
7.897 | 10.26 | 23.355 | 6.1795 | 5.0578 | 30.4444
8.061 | 10.2642 | 23.3572 | 6.1811 | 4.9313 | 30.4481
8.267 | 10.2679 | 23.3593 | 6.1804 | 4.8008 | 30.4517
8.499 | 10.271 | 23.3613 | 6.1809 | 4.6676 | 30.4548
8.719 | 10.2734 | 23.3629 | 6.1793 | 4.525 | 30.4574
8.89 | 10.2753 | 23.3644 | 6.1774 | 4.3777 | 30.4597
9.077 | 10.2769 | 23.366 | 6.1753 | 4.2318 | 30.4621
9.283 | 10.2782 | 23.3681 | 6.1739 | 4.0907 | 30.465
9.49 | 10.2796 | 23.3701 | 6.171 | 3.9642 | 30.4679
9.699 | 10.2809 | 23.3722 | 6.1722 | 3.8606 | 30.4709
9.912 | 10.2822 | 23.3745 | 6.1767 | 3.7676 | 30.474
10.117 | 10.2836 | 23.3771 | 6.1804 | 3.6734 | 30.4777
10.342 | 10.2855 | 23.3801 | 6.1839 | 3.579 | 30.482
10.547 | 10.288 | 23.3831 | 6.1852 | 3.4848 | 30.4863
10.762 | 10.2909 | 23.3856 | 6.1847 | 3.402 | 30.4901
10.996 | 10.2941 | 23.3876 | 6.1838 | 3.3386 | 30.4934
11.213 | 10.2971 | 23.3896 | 6.1842 | 3.292 | 30.4966
11.447 | 10.2991 | 23.3915 | 6.1834 | 3.2705 | 30.4994
11.689 | 10.2985 | 23.3928 | 6.1824 | 3.2705 | 30.5009
11.947 | 10.2936 | 23.3938 | 6.1804 | 3.2769 | 30.5012
12.202 | 10.2845 | 23.397 | 6.1731 | 3.2902 | 30.5033
12.438 | 10.2735 | 23.404 | 6.1685 | 3.3049 | 30.5101
12.676 | 10.2634 | 23.4133 | 6.1699 | 3.306 | 30.5198
12.885 | 10.2563 | 23.4235 | 6.1752 | 3.2871 | 30.5315
13.101 | 10.254 | 23.4346 | 6.1752 | 3.2474 | 30.5452
13.321 | 10.2562 | 23.4457 | 6.1747 | 3.1941 | 30.5599
13.523 | 10.2607 | 23.4556 | 6.1726 | 3.1417 | 30.5735
13.731 | 10.2637 | 23.4636 | 6.1684 | 3.1074 | 30.5845
13.94 | 10.2607 | 23.4713 | 6.1677 | 3.0961 | 30.5937
14.147 | 10.2494 | 23.4808 | 6.1687 | 3.0996 | 30.6036
14.374 | 10.2309 | 23.4945 | 6.1653 | 3.1171 | 30.6172
14.596 | 10.2106 | 23.512 | 6.1622 | 3.1511 | 30.6353
14.816 | 10.1936 | 23.5302 | 6.1614 | 3.1991 | 30.6551
15.032 | 10.1809 | 23.5463 | 6.1608 | 3.2525 | 30.6732
15.245 | 10.171 | 23.5593 | 6.1593 | 3.2964 | 30.6877
15.465 | 10.1612 | 23.5699 | 6.1614 | 3.3183 | 30.6992
15.671 | 10.1495 | 23.5806 | 6.1652 | 3.3065 | 30.7105
15.873 | 10.1365 | 23.5941 | 6.1647 | 3.2607 | 30.7252
16.075 | 10.1247 | 23.6103 | 6.1647 | 3.192 | 30.7434
16.288 | 10.1142 | 23.6272 | 6.1658 | 3.1099 | 30.7629
16.493 | 10.1018 | 23.6423 | 6.1726 | 3.0275 | 30.7797
16.701 | 10.0826 | 23.6529 | 6.177 | 2.9513 | 30.7892
16.92 | 10.0532 | 23.66 | 6.1783 | 2.881 | 30.7922
17.13 | 10.0137 | 23.6687 | 6.1794 | 2.8216 | 30.7952
17.347 | 9.9682 | 23.6813 | 6.1711 | 2.7739 | 30.8018
17.578 | 9.9208 | 23.6966 | 6.1578 | 2.7254 | 30.8117
17.803 | 9.8722 | 23.7121 | 6.148 | 2.6683 | 30.8215
18.033 | 9.8198 | 23.7267 | 6.1449 | 2.6128 | 30.8294
18.267 | 9.7617 | 23.7416 | 6.143 | 2.5546 | 30.8366
18.488 | 9.6991 | 23.7595 | 6.1328 | 2.4817 | 30.8468
18.724 | 9.6339 | 23.7806 | 6.1187 | 2.4079 | 30.8605
18.952 | 9.5631 | 23.8033 | 6.1043 | 2.3461 | 30.8753
19.18 | 9.4798 | 23.8286 | 6.0902 | 2.2944 | 30.8909
19.401 | 9.378 | 23.8596 | 6.0774 | 2.2473 | 30.9102
19.616 | 9.2551 | 23.8991 | 6.0637 | 2.2023 | 30.9363
19.83 | 9.1139 | 23.9462 | 6.051 | 2.1595 | 30.9689
20.03 | 8.9603 | 23.9986 | 6.037 | 2.1169 | 31.006
20.265 | 8.7957 | 24.052 | 6.0244 | 2.0762 | 31.0425
20.474 | 8.6159 | 24.1046 | 6.013 | 2.04 | 31.0756
20.683 | 8.4202 | 24.1611 | 6.0032 | 2.0073 | 31.1111
20.875 | 8.2155 | 24.2244 | 5.9911 | 1.9736 | 31.154
21.072 | 8.013 | 24.2927 | 5.9848 | 1.9289 | 31.2042
21.277 | 7.8242 | 24.3621 | 5.9798 | 1.8696 | 31.2589
21.471 | 7.6577 | 24.4279 | 5.9756 | 1.8044 | 31.3133
21.654 | 7.5151 | 24.485 | 5.9725 | 1.74 | 31.3611
21.837 | 7.3892 | 24.5304 | 5.9716 | 1.6769 | 31.3971
22.021 | 7.2679 | 24.5653 | 5.9717 | 1.616 | 31.4208
22.223 | 7.146 | 24.5968 | 5.9702 | 1.5545 | 31.4402
22.405 | 7.0309 | 24.6325 | 5.967 | 1.4897 | 31.4664
22.599 | 6.933 | 24.6703 | 5.9632 | 1.4306 | 31.4981
22.8 | 6.8557 | 24.7025 | 5.9584 | 1.3836 | 31.5263
23.015 | 6.7955 | 24.7268 | 5.9543 | 1.3436 | 31.5473
23.18 | 6.7493 | 24.7458 | 5.9516 | 1.3049 | 31.5639
23.241 | 6.717 | 24.7618 | 5.9538 | 1.2697 | 31.579

## C4
DEPTH | TEMP | DENSITY | OXY | FLUORESCENCE | SALINITY
0.665 | 10.0356 | 23.2792 | 6.4366 | 2.9117 | 30.3005
0.769 | 10.0351 | 23.2793 | 6.4358 | 2.8946 | 30.3004
0.888 | 10.0345 | 23.2797 | 6.4354 | 2.8356 | 30.3008
1.012 | 10.0345 | 23.2797 | 6.4355 | 2.8241 | 30.3008
1.213 | 10.0352 | 23.2799 | 6.4143 | 2.8476 | 30.3012
1.286 | 10.0354 | 23.2799 | 6.4123 | 2.8529 | 30.3013
1.381 | 10.0356 | 23.2799 | 6.413 | 2.8608 | 30.3013
1.496 | 10.0356 | 23.28 | 6.4116 | 2.8727 | 30.3014
1.626 | 10.0354 | 23.2801 | 6.4093 | 2.8886 | 30.3015
1.763 | 10.0351 | 23.2804 | 6.4074 | 2.9104 | 30.3018
1.901 | 10.0348 | 23.2808 | 6.4034 | 2.9335 | 30.3023
2.03 | 10.0346 | 23.2813 | 6.3962 | 2.947 | 30.3029
2.147 | 10.0346 | 23.2818 | 6.3862 | 2.951 | 30.3035
2.249 | 10.0357 | 23.283 | 6.3708 | 2.9788 | 30.3053
2.3 | 10.0371 | 23.2841 | 6.3585 | 3.0102 | 30.307
2.377 | 10.0396 | 23.2856 | 6.3527 | 3.0524 | 30.3094
2.471 | 10.0437 | 23.2881 | 6.3724 | 3.1035 | 30.3135
2.562 | 10.0503 | 23.2921 | 6.3588 | 3.1591 | 30.32
2.646 | 10.0609 | 23.2985 | 6.3304 | 3.2123 | 30.3304
2.727 | 10.0773 | 23.3083 | 6.3156 | 3.2583 | 30.3464
2.845 | 10.1024 | 23.3229 | 6.3025 | 3.3034 | 30.3704
3.012 | 10.1373 | 23.3409 | 6.2967 | 3.3487 | 30.4007
3.215 | 10.1789 | 23.3557 | 6.2983 | 3.3833 | 30.4284
3.426 | 10.2206 | 23.3635 | 6.2985 | 3.4124 | 30.4471
3.646 | 10.2568 | 23.3652 | 6.299 | 3.4497 | 30.4569
3.879 | 10.285 | 23.3637 | 6.2895 | 3.4936 | 30.4609
4.129 | 10.3057 | 23.3616 | 6.2874 | 3.5367 | 30.4626
4.381 | 10.3202 | 23.3599 | 6.2836 | 3.5779 | 30.4635
4.612 | 10.3299 | 23.3585 | 6.2842 | 3.6223 | 30.4637
4.827 | 10.3362 | 23.3575 | 6.2846 | 3.6712 | 30.4638
5.039 | 10.34 | 23.3571 | 6.2823 | 3.716 | 30.4641
5.312 | 10.3423 | 23.3571 | 6.2817 | 3.7467 | 30.4645
5.542 | 10.3437 | 23.3572 | 6.2784 | 3.7581 | 30.465
5.78 | 10.3445 | 23.3574 | 6.275 | 3.7493 | 30.4654
6.009 | 10.3449 | 23.3575 | 6.2759 | 3.7275 | 30.4656
6.213 | 10.3451 | 23.3575 | 6.2773 | 3.701 | 30.4657
6.369 | 10.3451 | 23.3575 | 6.2755 | 3.6706 | 30.4656
6.59 | 10.3439 | 23.3582 | 6.2755 | 3.1682 | 30.4663

## C5
DEPTH | TEMP | DENSITY | OXY | FLUORESCENCE | SALINITY
0.421 | 10.5406 | 23.1037 | 6.6243 | 6.8542 | 30.1814
0.609 | 10.5403 | 23.1035 | 6.6268 | 6.8589 | 30.1811
0.809 | 10.5398 | 23.1034 | 6.6266 | 6.8824 | 30.1808
0.954 | 10.5392 | 23.1034 | 6.6275 | 6.8994 | 30.1807
1.05 | 10.5387 | 23.1033 | 6.6273 | 6.8765 | 30.1805
1.168 | 10.5381 | 23.1034 | 6.6279 | 6.8628 | 30.1805
1.292 | 10.5374 | 23.1034 | 6.6286 | 6.9018 | 30.1804
1.384 | 10.5365 | 23.1034 | 6.6294 | 6.9607 | 30.1801
1.459 | 10.5353 | 23.1034 | 6.6263 | 7.0305 | 30.1799
1.561 | 10.5342 | 23.1035 | 6.6271 | 7.1116 | 30.1798
1.698 | 10.5335 | 23.1039 | 6.6261 | 7.1592 | 30.1802
1.871 | 10.5331 | 23.1042 | 6.6243 | 7.1494 | 30.1804
2.057 | 10.5326 | 23.1042 | 6.6248 | 7.1089 | 30.1803
2.248 | 10.5319 | 23.1041 | 6.6213 | 7.0777 | 30.1801
2.447 | 10.531 | 23.1042 | 6.6185 | 7.0789 | 30.1799
2.649 | 10.5299 | 23.1042 | 6.6155 | 7.1097 | 30.1798
2.867 | 10.5284 | 23.1044 | 6.6107 | 7.1629 | 30.1796
3.075 | 10.5268 | 23.1045 | 6.6077 | 7.2253 | 30.1795
3.287 | 10.525 | 23.1049 | 6.6042 | 7.2904 | 30.1796
3.498 | 10.5233 | 23.1053 | 6.6005 | 7.3712 | 30.1797
3.69 | 10.5216 | 23.1055 | 6.5953 | 7.464 | 30.1796
3.879 | 10.5197 | 23.1055 | 6.5964 | 7.5696 | 30.1792
4.078 | 10.5174 | 23.1054 | 6.595 | 7.6561 | 30.1785
4.284 | 10.5147 | 23.1052 | 6.5935 | 7.6626 | 30.1778
4.489 | 10.5114 | 23.1053 | 6.5916 | 7.6238 | 30.1771
4.7 | 10.5074 | 23.1053 | 6.5903 | 7.5818 | 30.1763
4.89 | 10.5024 | 23.1056 | 6.5907 | 7.5368 | 30.1756
5.068 | 10.4964 | 23.1062 | 6.5915 | 7.5151 | 30.175
5.259 | 10.4891 | 23.1065 | 6.5922 | 7.5227 | 30.1739
5.45 | 10.4807 | 23.1074 | 6.5924 | 7.5458 | 30.1732
5.626 | 10.4724 | 23.1093 | 6.5926 | 7.586 | 30.1739
5.794 | 10.4655 | 23.1117 | 6.592 | 7.6471 | 30.1756
5.978 | 10.4605 | 23.1142 | 6.5922 | 7.6983 | 30.1777
6.124 | 10.4572 | 23.1162 | 6.5932 | 7.7121 | 30.1796
6.265 | 10.4553 | 23.1178 | 6.5941 | 7.7211 | 30.1813
6.414 | 10.4545 | 23.1192 | 6.5956 | 7.7632 | 30.1828
6.554 | 10.4545 | 23.12 | 6.596 | 7.8366 | 30.1838
6.703 | 10.4547 | 23.1205 | 6.597 | 7.9326 | 30.1845
6.867 | 10.4551 | 23.1209 | 6.5968 | 8.013 | 30.1852
7.071 | 10.4621 | 23.1174 | 6.5889 | 7.7315 | 30.1822

## C6
DEPTH | TEMP | DENSITY | OXY | FLUORESCENCE | SALINITY
0.626 | 10.5279 | 23.0247 | 6.5523 | 5.7831 | 30.0772
0.695 | 10.5285 | 23.0246 | 6.5542 | 5.7154 | 30.0773
0.815 | 10.5288 | 23.0249 | 6.5526 | 5.6215 | 30.0776
0.94 | 10.5287 | 23.0255 | 6.5525 | 5.5395 | 30.0784
1.076 | 10.5281 | 23.0261 | 6.5541 | 5.4824 | 30.0791
1.248 | 10.5265 | 23.027 | 6.5508 | 5.452 | 30.0799
1.417 | 10.5241 | 23.0283 | 6.5506 | 5.4482 | 30.0811
1.569 | 10.5208 | 23.0303 | 6.5499 | 5.4673 | 30.0828
1.724 | 10.5165 | 23.0326 | 6.5488 | 5.4894 | 30.0849
1.894 | 10.511 | 23.0354 | 6.5465 | 5.4929 | 30.0874
2.083 | 10.5047 | 23.0387 | 6.5453 | 5.5001 | 30.0902
2.261 | 10.4984 | 23.0421 | 6.5443 | 5.5332 | 30.0932
2.407 | 10.4932 | 23.045 | 6.5431 | 5.5768 | 30.0959
2.539 | 10.4898 | 23.0472 | 6.5394 | 5.6296 | 30.0979
2.659 | 10.4881 | 23.0484 | 6.5383 | 5.695 | 30.0991
2.786 | 10.4874 | 23.0489 | 6.5374 | 5.7642 | 30.0997
2.912 | 10.4874 | 23.0491 | 6.5391 | 5.8414 | 30.0999
3.047 | 10.4874 | 23.0492 | 6.5376 | 5.9336 | 30.1
3.208 | 10.4871 | 23.0493 | 6.5394 | 6.0358 | 30.1
3.377 | 10.4859 | 23.0495 | 6.5394 | 6.1457 | 30.1
3.518 | 10.4834 | 23.0501 | 6.5376 | 6.235 | 30.1003
3.633 | 10.4794 | 23.0512 | 6.5361 | 6.2787 | 30.1009
3.724 | 10.474 | 23.0531 | 6.5396 | 6.2959 | 30.1021
3.801 | 10.4683 | 23.0556 | 6.5421 | 6.2927 | 30.1042
3.875 | 10.4638 | 23.0582 | 6.5441 | 6.2895 | 30.1065
3.944 | 10.4613 | 23.06 | 6.5467 | 6.3151 | 30.1082
4.04 | 10.4605 | 23.0608 | 6.5494 | 6.3465 | 30.1091
4.166 | 10.4608 | 23.0609 | 6.5477 | 6.3697 | 30.1094
4.306 | 10.4623 | 23.0606 | 6.5434 | 6.3965 | 30.1092
4.453 | 10.4648 | 23.0597 | 6.5386 | 6.4372 | 30.1086
4.597 | 10.4684 | 23.0582 | 6.5335 | 6.4767 | 30.1075
4.718 | 10.4729 | 23.0563 | 6.5256 | 6.4889 | 30.106
4.809 | 10.4773 | 23.0542 | 6.5145 | 6.4958 | 30.1042
4.903 | 10.481 | 23.0521 | 6.5012 | 6.5108 | 30.1024
5.007 | 10.4835 | 23.0507 | 6.4864 | 6.5163 | 30.101
5.096 | 10.4848 | 23.0499 | 6.4701 | 6.5112 | 30.1003
5.172 | 10.4848 | 23.05 | 6.4519 | 6.5125 | 30.1004
5.265 | 10.4836 | 23.0509 | 6.4345 | 6.5346 | 30.1013
5.353 | 10.4808 | 23.0528 | 6.419 | 6.5738 | 30.1032
5.452 | 10.4758 | 23.0562 | 6.4023 | 6.6411 | 30.1064
5.586 | 10.4671 | 23.0619 | 6.3957 | 6.7122 | 30.112
5.753 | 10.4527 | 23.0715 | 6.3817 | 6.688 | 30.1212
5.928 | 10.4312 | 23.0863 | 6.3644 | 6.5652 | 30.1356
6.114 | 10.4049 | 23.1057 | 6.3512 | 6.4722 | 30.155
6.297 | 10.3791 | 23.1258 | 6.3381 | 6.4707 | 30.1754
6.462 | 10.3565 | 23.144 | 6.3212 | 6.4985 | 30.1938
6.628 | 10.3366 | 23.159 | 6.3127 | 6.5074 | 30.209
6.791 | 10.3181 | 23.1707 | 6.3019 | 6.5301 | 30.2201
6.945 | 10.3005 | 23.18 | 6.2877 | 6.5888 | 30.2283
7.111 | 10.2842 | 23.1879 | 6.2708 | 6.6485 | 30.235
7.278 | 10.27 | 23.1947 | 6.2569 | 6.6934 | 30.2408
7.422 | 10.2586 | 23.2002 | 6.2428 | 6.7499 | 30.2455
7.548 | 10.2498 | 23.2043 | 6.2287 | 6.8068 | 30.2489
7.668 | 10.2426 | 23.2072 | 6.2163 | 6.8266 | 30.2511
7.81 | 10.2361 | 23.2094 | 6.2022 | 6.7929 | 30.2525
7.958 | 10.2301 | 23.2119 | 6.1902 | 6.7116 | 30.2545
8.106 | 10.225 | 23.2151 | 6.1775 | 6.6273 | 30.2575
8.262 | 10.2208 | 23.219 | 6.1653 | 6.5693 | 30.2615
8.423 | 10.2173 | 23.2235 | 6.1554 | 6.529 | 30.2667
8.601 | 10.2141 | 23.2289 | 6.1463 | 6.4944 | 30.2729
8.761 | 10.2109 | 23.2347 | 6.1363 | 6.455 | 30.2796
8.915 | 10.208 | 23.2399 | 6.1242 | 6.4341 | 30.2858
9.076 | 10.2053 | 23.2444 | 6.1138 | 6.4375 | 30.2909
9.227 | 10.2026 | 23.248 | 6.1045 | 6.4409 | 30.295
9.367 | 10.1998 | 23.251 | 6.0952 | 6.4477 | 30.2982
9.516 | 10.1971 | 23.2535 | 6.0831 | 6.4543 | 30.3009
9.669 | 10.1946 | 23.2559 | 6.0727 | 6.4466 | 30.3035
9.798 | 10.1923 | 23.2587 | 6.0622 | 6.4061 | 30.3065
9.922 | 10.1906 | 23.2617 | 6.0555 | 6.3188 | 30.3101
10.054 | 10.1895 | 23.2654 | 6.0496 | 6.1874 | 30.3146
10.184 | 10.1894 | 23.2695 | 6.0411 | 6.012 | 30.3198
10.326 | 10.1906 | 23.2738 | 6.0369 | 5.8313 | 30.3256
10.479 | 10.1932 | 23.2786 | 6.0322 | 5.7065 | 30.3322
10.634 | 10.1975 | 23.2839 | 6.0267 | 5.6534 | 30.34
10.797 | 10.2038 | 23.2894 | 6.0196 | 5.5941 | 30.3483
10.952 | 10.2112 | 23.2942 | 6.0123 | 5.4556 | 30.356
11.107 | 10.2179 | 23.297 | 6.0027 | 5.2945 | 30.361
11.267 | 10.2222 | 23.2985 | 5.9911 | 5.1536 | 30.3638
11.431 | 10.2243 | 23.3004 | 5.9772 | 5.0261 | 30.3668
11.583 | 10.2263 | 23.3047 | 5.9617 | 4.929 | 30.3727
11.741 | 10.231 | 23.312 | 5.9466 | 4.8313 | 30.383
11.889 | 10.24 | 23.3203 | 5.9264 | 4.6784 | 30.3955
12.038 | 10.2527 | 23.3273 | 5.9073 | 4.4989 | 30.4072
12.179 | 10.2686 | 23.3337 | 5.8873 | 4.3411 | 30.4188
12.323 | 10.2877 | 23.3407 | 5.8716 | 4.1976 | 30.4318
12.469 | 10.3097 | 23.3484 | 5.8556 | 4.0624 | 30.4463
12.609 | 10.3336 | 23.356 | 5.8449 | 3.9313 | 30.4611
12.762 | 10.3574 | 23.3622 | 5.8361 | 3.7916 | 30.4742
12.915 | 10.3786 | 23.3664 | 5.8272 | 3.6598 | 30.484
13.068 | 10.3952 | 23.3693 | 5.8219 | 3.5574 | 30.4913
13.217 | 10.4066 | 23.3723 | 5.8155 | 3.4816 | 30.4976
13.369 | 10.4127 | 23.377 | 5.811 | 3.4225 | 30.5049
13.527 | 10.4145 | 23.3851 | 5.8072 | 3.362 | 30.5156
13.69 | 10.4134 | 23.3975 | 5.8038 | 3.2872 | 30.5314
13.841 | 10.4108 | 23.4148 | 5.803 | 3.2088 | 30.553
13.996 | 10.4078 | 23.4369 | 5.7989 | 3.1412 | 30.5807
14.152 | 10.4056 | 23.4619 | 5.7978 | 3.0947 | 30.6123
14.309 | 10.4042 | 23.4868 | 5.7949 | 3.0827 | 30.6441
14.458 | 10.4029 | 23.5086 | 5.7925 | 3.0634 | 30.6718
14.62 | 10.4 | 23.5264 | 5.7901 | 2.9721 | 30.694
14.772 | 10.3944 | 23.5415 | 5.7894 | 2.8454 | 30.7121
14.915 | 10.3865 | 23.5547 | 5.7894 | 2.735 | 30.7274
15.047 | 10.3777 | 23.5664 | 5.7898 | 2.6354 | 30.7406
15.179 | 10.3694 | 23.5766 | 5.7886 | 2.538 | 30.7519
15.303 | 10.3625 | 23.5847 | 5.787 | 2.4469 | 30.7609
15.442 | 10.3572 | 23.5908 | 5.7835 | 2.3623 | 30.7675
15.588 | 10.3534 | 23.5951 | 5.7794 | 2.2775 | 30.7722
15.738 | 10.3508 | 23.5979 | 5.7739 | 2.2011 | 30.7753
15.887 | 10.3491 | 23.5996 | 5.7655 | 2.1404 | 30.7771
16.029 | 10.3479 | 23.6006 | 5.7575 | 2.0957 | 30.7781
16.164 | 10.3468 | 23.6014 | 5.7502 | 2.0657 | 30.7789
16.291 | 10.3453 | 23.6024 | 5.7433 | 2.0434 | 30.7798
16.423 | 10.3429 | 23.6038 | 5.7362 | 2.0217 | 30.7812
16.528 | 10.3397 | 23.6058 | 5.7323 | 1.9979 | 30.783
16.628 | 10.3361 | 23.6079 | 5.7266 | 1.9774 | 30.785
16.697 | 10.3323 | 23.61 | 5.7275 | 1.9658 | 30.7868
16.769 | 10.3281 | 23.6118 | 5.7266 | 1.9611 | 30.7883
16.85 | 10.3231 | 23.6137 | 5.7246 | 1.9589 | 30.7896
16.933 | 10.3176 | 23.6155 | 5.7238 | 1.9586 | 30.7908
17.029 | 10.3113 | 23.6176 | 5.7251 | 1.9571 | 30.7922
17.151 | 10.3043 | 23.62 | 5.7256 | 1.9582 | 30.7937
17.268 | 10.2971 | 23.6227 | 5.7245 | 1.9635 | 30.7956
17.434 | 10.3143 | 23.6181 | 5.7446 | 2.459 | 30.7934

## D1
DEPTH | TEMP | DENSITY | OXY | FLUORESCENCE | SALINITY
0.498 | 10.1889 | 23.0851 | 6.3403 | 3.9654 | 30.0832
0.587 | 10.189 | 23.085 | 6.3444 | 3.9496 | 30.0832
0.718 | 10.1892 | 23.085 | 6.344 | 3.9108 | 30.0831
0.884 | 10.1895 | 23.085 | 6.3443 | 3.8612 | 30.0833
1.008 | 10.19 | 23.085 | 6.3439 | 3.825 | 30.0833
1.091 | 10.1904 | 23.0849 | 6.3429 | 3.8147 | 30.0833
1.179 | 10.1907 | 23.0847 | 6.3423 | 3.8194 | 30.083
1.285 | 10.1906 | 23.0846 | 6.3426 | 3.8031 | 30.0829
1.343 | 10.1903 | 23.0846 | 6.34 | 3.7721 | 30.0829
1.408 | 10.1897 | 23.0846 | 6.3421 | 3.7462 | 30.0828
1.468 | 10.1886 | 23.0848 | 6.343 | 3.7305 | 30.0827
1.52 | 10.1871 | 23.0851 | 6.3449 | 3.7133 | 30.0828
1.599 | 10.1855 | 23.0855 | 6.348 | 3.6968 | 30.0831
1.704 | 10.1838 | 23.0863 | 6.3499 | 3.6945 | 30.0837
1.831 | 10.1823 | 23.0873 | 6.3464 | 3.722 | 30.0847
1.985 | 10.1812 | 23.0887 | 6.3459 | 3.7801 | 30.0862
2.177 | 10.1803 | 23.0907 | 6.3463 | 3.8502 | 30.0886
2.362 | 10.1797 | 23.0936 | 6.3477 | 3.9231 | 30.0922
2.509 | 10.1794 | 23.0974 | 6.3483 | 3.9863 | 30.097
2.652 | 10.1796 | 23.1022 | 6.3443 | 4.0317 | 30.1032
2.835 | 10.1806 | 23.1085 | 6.3436 | 4.0873 | 30.1115
3.053 | 10.1828 | 23.1167 | 6.3407 | 4.1827 | 30.1225
3.286 | 10.1859 | 23.126 | 6.3377 | 4.3063 | 30.1351
3.526 | 10.1898 | 23.1347 | 6.3375 | 4.4339 | 30.1471
3.776 | 10.194 | 23.1429 | 6.3337 | 4.5766 | 30.1584
4.034 | 10.1989 | 23.1507 | 6.3297 | 4.7548 | 30.1695
4.299 | 10.2046 | 23.159 | 6.327 | 4.9787 | 30.1813
4.562 | 10.2118 | 23.1681 | 6.3223 | 5.2649 | 30.1945
4.83 | 10.2204 | 23.1779 | 6.3187 | 5.6316 | 30.2088
5.105 | 10.2299 | 23.1866 | 6.3151 | 6.091 | 30.222
5.381 | 10.2392 | 23.1927 | 6.3122 | 6.5874 | 30.2318
5.662 | 10.2473 | 23.1965 | 6.3002 | 7.0497 | 30.2384
5.931 | 10.2541 | 23.1998 | 6.2854 | 7.4707 | 30.244
6.215 | 10.2607 | 23.203 | 6.2928 | 7.828 | 30.2495
6.486 | 10.2677 | 23.2061 | 6.289 | 8.0862 | 30.2549
6.78 | 10.2748 | 23.2085 | 6.285 | 8.207 | 30.2595
7.044 | 10.2816 | 23.2102 | 6.2771 | 8.1755 | 30.2631
7.316 | 10.2877 | 23.212 | 6.2676 | 8.0404 | 30.2667
7.581 | 10.2933 | 23.2148 | 6.2581 | 7.844 | 30.2715
7.841 | 10.2992 | 23.2195 | 6.2485 | 7.6361 | 30.2787
8.115 | 10.3059 | 23.2263 | 6.2416 | 7.4664 | 30.2888
8.379 | 10.3138 | 23.2344 | 6.2319 | 7.3385 | 30.3009
8.641 | 10.3225 | 23.2427 | 6.2198 | 7.2331 | 30.3134
8.89 | 10.3314 | 23.2506 | 6.2075 | 7.1308 | 30.3254
9.165 | 10.3402 | 23.2583 | 6.1963 | 7.0271 | 30.3372
9.431 | 10.3485 | 23.2665 | 6.1833 | 6.9246 | 30.3494
9.706 | 10.3563 | 23.2748 | 6.1704 | 6.8202 | 30.3617
9.967 | 10.3631 | 23.2831 | 6.1599 | 6.6937 | 30.3738
10.23 | 10.3686 | 23.2917 | 6.1479 | 6.5313 | 30.3861
10.494 | 10.3729 | 23.3015 | 6.14 | 6.3464 | 30.3996
10.764 | 10.3762 | 23.3131 | 6.1298 | 6.1504 | 30.4151
11.031 | 10.3779 | 23.3251 | 6.1161 | 5.9383 | 30.4309
11.295 | 10.376 | 23.3355 | 6.1005 | 5.7275 | 30.4438
11.549 | 10.3688 | 23.3454 | 6.0885 | 5.5367 | 30.455
11.817 | 10.3563 | 23.3593 | 6.0705 | 5.3468 | 30.4702
12.07 | 10.3413 | 23.3808 | 6.048 | 5.1533 | 30.4947
12.328 | 10.3282 | 23.4087 | 6.0341 | 4.963 | 30.5276
12.591 | 10.3209 | 23.4376 | 6.0213 | 4.7501 | 30.5632
12.861 | 10.3202 | 23.4627 | 6.0129 | 4.5125 | 30.5953
13.131 | 10.3222 | 23.4798 | 6.008 | 4.292 | 30.6177
13.388 | 10.3229 | 23.4909 | 6.0047 | 4.0986 | 30.632
13.643 | 10.3224 | 23.5011 | 6.0039 | 3.9115 | 30.645
13.89 | 10.3219 | 23.5109 | 6.0052 | 3.7207 | 30.6575
14.121 | 10.3216 | 23.5189 | 6.0059 | 3.5308 | 30.6677
14.359 | 10.3204 | 23.526 | 6.0134 | 3.3647 | 30.6765
14.62 | 10.3168 | 23.5328 | 6.0255 | 3.2456 | 30.6845
14.865 | 10.3088 | 23.5404 | 6.0363 | 3.161 | 30.6926
15.126 | 10.2952 | 23.5509 | 6.0385 | 3.0727 | 30.7031
15.378 | 10.2768 | 23.5656 | 6.0391 | 2.9737 | 30.7181
15.629 | 10.2558 | 23.5843 | 6.0344 | 2.8714 | 30.7377
15.877 | 10.2343 | 23.6058 | 6.0267 | 2.767 | 30.7607
16.12 | 10.2135 | 23.6277 | 6.0221 | 2.6774 | 30.7845
16.366 | 10.1934 | 23.6472 | 6.0126 | 2.602 | 30.8053
16.607 | 10.1734 | 23.6636 | 5.9959 | 2.5152 | 30.8221
16.855 | 10.1528 | 23.6776 | 5.9737 | 2.4109 | 30.8357
17.088 | 10.1306 | 23.6897 | 5.9481 | 2.3104 | 30.8466
17.314 | 10.105 | 23.7009 | 5.9267 | 2.2313 | 30.8555
17.521 | 10.0746 | 23.7123 | 5.9038 | 2.1678 | 30.8638
17.715 | 10.039 | 23.7249 | 5.8835 | 2.1074 | 30.8726
17.91 | 9.9967 | 23.7373 | 5.8659 | 2.0525 | 30.8796
18.107 | 9.9438 | 23.7494 | 5.8462 | 2.0134 | 30.8842
18.312 | 9.8762 | 23.7643 | 5.8317 | 1.9911 | 30.8893
18.533 | 9.787 | 23.7838 | 5.8214 | 1.9725 | 30.8958
18.744 | 9.6669 | 23.8095 | 5.8111 | 1.9459 | 30.9043
18.97 | 9.5142 | 23.8467 | 5.8033 | 1.9148 | 30.921
19.192 | 9.343 | 23.8983 | 5.7972 | 1.8858 | 30.9528
19.413 | 9.1754 | 23.9593 | 5.7917 | 1.8575 | 30.9977
19.64 | 9.0253 | 24.0199 | 5.7875 | 1.8305 | 31.0458
19.878 | 8.8958 | 24.0737 | 5.7855 | 1.8089 | 31.0895
20.113 | 8.7837 | 24.1192 | 5.7826 | 1.7929 | 31.1262
20.351 | 8.6841 | 24.1577 | 5.78 | 1.7742 | 31.1563
20.53 | 8.597 | 24.1921 | 5.7801 | 1.7422 | 31.1838
20.603 | 8.7718 | 24.1568 | 5.8029 | 1.7607 | 31.1719

## D2
DEPTH | TEMP | DENSITY | OXY | FLUORESCENCE | SALINITY
0.66 | 10.1994 | 23.109 | 6.3528 | 4.2622 | 30.1161
0.748 | 10.1994 | 23.1101 | 6.3526 | 4.2199 | 30.1175
0.892 | 10.1995 | 23.1118 | 6.3526 | 4.1297 | 30.1196
1.03 | 10.1999 | 23.1135 | 6.355 | 4.0399 | 30.122
1.15 | 10.2003 | 23.1153 | 6.356 | 3.9674 | 30.1243
1.268 | 10.2007 | 23.117 | 6.3584 | 3.9213 | 30.1266
1.419 | 10.2011 | 23.1184 | 6.3589 | 3.8963 | 30.1285
1.587 | 10.2015 | 23.1195 | 6.3596 | 3.8696 | 30.1299
1.751 | 10.2019 | 23.1207 | 6.3599 | 3.844 | 30.1317
1.925 | 10.2023 | 23.1221 | 6.3612 | 3.8522 | 30.1335
2.109 | 10.2028 | 23.1229 | 6.3612 | 3.9155 | 30.1346
2.309 | 10.2033 | 23.1231 | 6.3624 | 4.0053 | 30.135
2.498 | 10.2038 | 23.1235 | 6.3641 | 4.0728 | 30.1355
2.707 | 10.2045 | 23.124 | 6.367 | 4.1124 | 30.1364
2.923 | 10.2054 | 23.1244 | 6.3673 | 4.1634 | 30.1371
3.093 | 10.2063 | 23.1246 | 6.3658 | 4.264 | 30.1376
3.271 | 10.2072 | 23.1247 | 6.3658 | 4.3904 | 30.1379
3.467 | 10.2082 | 23.1246 | 6.3675 | 4.501 | 30.1379
3.678 | 10.2095 | 23.1242 | 6.3676 | 4.5959 | 30.1377
3.878 | 10.2109 | 23.1239 | 6.3685 | 4.6582 | 30.1375
4.094 | 10.2124 | 23.1238 | 6.368 | 4.6744 | 30.1377
4.331 | 10.2139 | 23.1243 | 6.3682 | 4.6823 | 30.1387
4.561 | 10.2157 | 23.1252 | 6.3693 | 4.7251 | 30.1402
4.787 | 10.2175 | 23.1261 | 6.3673 | 4.7997 | 30.1418
5.01 | 10.2193 | 23.1267 | 6.3684 | 4.865 | 30.1429
5.227 | 10.221 | 23.1274 | 6.3683 | 4.9041 | 30.1441
5.452 | 10.2226 | 23.1283 | 6.3683 | 4.9439 | 30.1456
5.673 | 10.2243 | 23.1293 | 6.3677 | 5.0025 | 30.1472
5.911 | 10.2258 | 23.1305 | 6.3683 | 5.0699 | 30.1491
6.161 | 10.2273 | 23.1313 | 6.3649 | 5.1154 | 30.1504
6.404 | 10.2284 | 23.132 | 6.3609 | 5.1218 | 30.1516
6.648 | 10.2293 | 23.1325 | 6.3601 | 5.1318 | 30.1524
6.897 | 10.2298 | 23.1328 | 6.3594 | 5.1694 | 30.1529
7.15 | 10.2301 | 23.133 | 6.3575 | 5.207 | 30.1532
7.398 | 10.2302 | 23.1333 | 6.356 | 5.2293 | 30.1536
7.639 | 10.2302 | 23.1337 | 6.3523 | 5.2455 | 30.1541
7.894 | 10.2303 | 23.1342 | 6.3484 | 5.288 | 30.1547
8.131 | 10.2305 | 23.1347 | 6.3422 | 5.3558 | 30.1554
8.39 | 10.231 | 23.1353 | 6.3352 | 5.4098 | 30.1563
8.633 | 10.2318 | 23.1363 | 6.3266 | 5.4167 | 30.1577
8.869 | 10.2329 | 23.1372 | 6.3204 | 5.3688 | 30.1591
9.107 | 10.234 | 23.1379 | 6.3085 | 5.3182 | 30.1602
9.347 | 10.2348 | 23.1384 | 6.296 | 5.2997 | 30.1611
9.586 | 10.2354 | 23.1393 | 6.2882 | 5.2928 | 30.1623
9.817 | 10.2361 | 23.141 | 6.2817 | 5.2941 | 30.1646
10.065 | 10.2374 | 23.1446 | 6.2747 | 5.3027 | 30.1696
10.312 | 10.24 | 23.152 | 6.2678 | 5.3138 | 30.1795
10.544 | 10.2447 | 23.1644 | 6.2632 | 5.3397 | 30.1965
10.788 | 10.2525 | 23.1838 | 6.2538 | 5.3794 | 30.223
11.029 | 10.2632 | 23.2086 | 6.2384 | 5.4308 | 30.2571
11.269 | 10.2752 | 23.2321 | 6.2272 | 5.4845 | 30.2898
11.521 | 10.2865 | 23.2509 | 6.219 | 5.5389 | 30.3163
11.77 | 10.2965 | 23.2667 | 6.2118 | 5.5792 | 30.3387
12.014 | 10.3059 | 23.2811 | 6.207 | 5.563 | 30.3592
12.255 | 10.315 | 23.2942 | 6.2038 | 5.496 | 30.3779
12.5 | 10.3226 | 23.3057 | 6.2014 | 5.4082 | 30.3942
12.752 | 10.3275 | 23.3167 | 6.1947 | 5.3226 | 30.4094
12.996 | 10.3291 | 23.3293 | 6.1843 | 5.2451 | 30.4259
13.219 | 10.3276 | 23.3453 | 6.1742 | 5.18 | 30.4461
13.449 | 10.3231 | 23.3673 | 6.165 | 5.1443 | 30.4734
13.67 | 10.3151 | 23.3999 | 6.1527 | 5.1196 | 30.5136
13.897 | 10.304 | 23.4436 | 6.1409 | 5.08 | 30.5673
14.116 | 10.2899 | 23.4893 | 6.1299 | 5.0198 | 30.623
14.339 | 10.2719 | 23.5273 | 6.1177 | 4.9399 | 30.6679
14.572 | 10.248 | 23.5577 | 6.1063 | 4.841 | 30.7019
14.801 | 10.2154 | 23.5837 | 6.098 | 4.7112 | 30.7284
14.997 | 10.172 | 23.6075 | 6.0906 | 4.5544 | 30.7498
15.229 | 10.1188 | 23.6315 | 6.0819 | 4.3756 | 30.7695
15.462 | 10.0575 | 23.6574 | 6.077 | 4.1558 | 30.7898
15.698 | 9.9863 | 23.6847 | 6.0733 | 3.8919 | 30.8099
15.944 | 9.901 | 23.7141 | 6.0765 | 3.6154 | 30.83
16.173 | 9.8009 | 23.7473 | 6.0857 | 3.3572 | 30.852
16.429 | 9.689 | 23.7851 | 6.0945 | 3.1357 | 30.8775
16.676 | 9.5695 | 23.8258 | 6.095 | 2.9549 | 30.9054
16.926 | 9.4484 | 23.868 | 6.09 | 2.8057 | 30.9351
17.182 | 9.3355 | 23.9112 | 6.0865 | 2.6825 | 30.9678
17.436 | 9.2396 | 23.9523 | 6.0848 | 2.5831 | 31.0014
17.692 | 9.1634 | 23.9869 | 6.0782 | 2.4959 | 31.0307
17.946 | 9.1046 | 24.0135 | 6.0686 | 2.3888 | 31.0532
18.193 | 9.0595 | 24.0334 | 6.0605 | 2.2543 | 31.0698
18.426 | 9.0251 | 24.0482 | 6.0564 | 2.1239 | 31.082
18.662 | 8.9993 | 24.0589 | 6.056 | 2.0154 | 31.0906
18.917 | 8.9793 | 24.0661 | 6.061 | 1.9287 | 31.0959
19.162 | 8.9617 | 24.0703 | 6.0663 | 1.8643 | 31.0979
19.425 | 8.9426 | 24.0733 | 6.066 | 1.8157 | 31.0981
19.676 | 8.9187 | 24.0767 | 6.0572 | 1.774 | 31.0977
19.92 | 8.8859 | 24.0818 | 6.0455 | 1.7371 | 31.0979
20.166 | 8.8395 | 24.09 | 6.0298 | 1.7069 | 31.0995
20.417 | 8.7725 | 24.1028 | 6.0091 | 1.6863 | 31.1031
20.651 | 8.6766 | 24.1218 | 5.991 | 1.6732 | 31.109
20.893 | 8.55 | 24.1502 | 5.9722 | 1.6637 | 31.1214
21.138 | 8.4032 | 24.1899 | 5.9496 | 1.6567 | 31.1446
21.377 | 8.2519 | 24.2376 | 5.935 | 1.6532 | 31.1775
21.612 | 8.1076 | 24.2881 | 5.922 | 1.653 | 31.2155
21.838 | 7.9752 | 24.3358 | 5.911 | 1.6504 | 31.2523
22.053 | 7.8538 | 24.3783 | 5.8989 | 1.6395 | 31.2848
22.262 | 7.742 | 24.4166 | 5.894 | 1.6172 | 31.3138
22.457 | 7.6391 | 24.4513 | 5.8902 | 1.5831 | 31.3399
22.645 | 7.5415 | 24.4815 | 5.8869 | 1.5432 | 31.3612
22.848 | 7.4423 | 24.5072 | 5.8811 | 1.5015 | 31.3768
23.048 | 7.3336 | 24.5313 | 5.8769 | 1.4557 | 31.3887
23.258 | 7.2129 | 24.5572 | 5.8777 | 1.4083 | 31.4012
23.474 | 7.0876 | 24.5898 | 5.8771 | 1.3618 | 31.4215
23.685 | 6.9744 | 24.6298 | 5.8778 | 1.316 | 31.4535
23.874 | 7.3107 | 24.5896 | 5.9223 | 2.0619 | 31.4589

## D3
DEPTH | TEMP | DENSITY | OXY | FLUORESCENCE | SALINITY
0.399 | 10.7111 | 22.8685 | 6.3854 | 3.6877 | 29.9157
0.47 | 10.708 | 22.8695 | 6.3801 | 3.671 | 29.9164
0.609 | 10.7075 | 22.8708 | 6.3737 | 3.621 | 29.9179
0.787 | 10.7116 | 22.8715 | 6.3723 | 3.5468 | 29.9197
0.93 | 10.7201 | 22.8705 | 6.3717 | 3.4729 | 29.9203
1.046 | 10.7311 | 22.8672 | 6.3707 | 3.4254 | 29.9184
1.15 | 10.7418 | 22.8628 | 6.3671 | 3.4076 | 29.915
1.312 | 10.7518 | 22.8588 | 6.3669 | 3.4093 | 29.912
1.489 | 10.7625 | 22.8555 | 6.3676 | 3.4249 | 29.9102
1.665 | 10.7735 | 22.853 | 6.3675 | 3.4378 | 29.9093
1.88 | 10.7805 | 22.8511 | 6.3659 | 3.4355 | 29.9084
2.061 | 10.7769 | 22.8514 | 6.3656 | 3.428 | 29.9079
2.206 | 10.7559 | 22.8528 | 6.3629 | 3.4271 | 29.9052
2.357 | 10.7128 | 22.8534 | 6.3664 | 3.4352 | 29.8967
2.521 | 10.6522 | 22.8595 | 6.3669 | 3.4517 | 29.8915
2.704 | 10.5874 | 22.8758 | 6.3684 | 3.4782 | 29.8985
2.892 | 10.53 | 22.8976 | 6.3697 | 3.5214 | 29.9143
3.08 | 10.4858 | 22.9201 | 6.3694 | 3.5733 | 29.9338
3.285 | 10.4551 | 22.9417 | 6.367 | 3.6151 | 29.9551
3.474 | 10.4357 | 22.9633 | 6.3653 | 3.6544 | 29.9786
3.675 | 10.4253 | 22.9865 | 6.3619 | 3.6999 | 30.0063
3.885 | 10.422 | 23.0112 | 6.3586 | 3.7362 | 30.0372
4.052 | 10.4239 | 23.0333 | 6.3533 | 3.7849 | 30.0661
4.218 | 10.4281 | 23.0518 | 6.3485 | 3.8746 | 30.0908
4.403 | 10.4324 | 23.0696 | 6.3419 | 3.9804 | 30.1144
4.619 | 10.4355 | 23.0911 | 6.3375 | 4.0891 | 30.1427
4.844 | 10.4371 | 23.1163 | 6.332 | 4.2216 | 30.1754
5.074 | 10.4373 | 23.1388 | 6.3263 | 4.3848 | 30.2044
5.305 | 10.4361 | 23.1559 | 6.321 | 4.5743 | 30.2261
5.53 | 10.4335 | 23.1686 | 6.317 | 4.7727 | 30.2419
5.768 | 10.4294 | 23.1781 | 6.3087 | 4.9493 | 30.2532
5.988 | 10.4232 | 23.186 | 6.3056 | 5.0963 | 30.262
6.202 | 10.4145 | 23.1941 | 6.2975 | 5.2326 | 30.2706
6.424 | 10.4046 | 23.203 | 6.2953 | 5.371 | 30.2798
6.638 | 10.3953 | 23.2124 | 6.2931 | 5.5003 | 30.2899
6.853 | 10.3877 | 23.2215 | 6.2885 | 5.623 | 30.3
7.063 | 10.3816 | 23.2299 | 6.2814 | 5.7559 | 30.3095
7.282 | 10.3768 | 23.2377 | 6.278 | 5.9042 | 30.3185
7.495 | 10.3733 | 23.2455 | 6.2733 | 6.0445 | 30.3277
7.69 | 10.3712 | 23.2532 | 6.2704 | 6.1376 | 30.3372
7.865 | 10.3705 | 23.2608 | 6.2688 | 6.1677 | 30.3469
8.044 | 10.3715 | 23.2683 | 6.2656 | 6.1557 | 30.3566
8.234 | 10.3741 | 23.2762 | 6.2636 | 6.1191 | 30.3674
8.394 | 10.3781 | 23.2842 | 6.2614 | 6.0505 | 30.3785
8.538 | 10.3827 | 23.2909 | 6.2589 | 5.9775 | 30.3881
8.679 | 10.3874 | 23.2963 | 6.2565 | 5.9055 | 30.396
8.824 | 10.392 | 23.3011 | 6.2551 | 5.8085 | 30.4031
8.966 | 10.3963 | 23.305 | 6.2517 | 5.724 | 30.409
9.121 | 10.4003 | 23.3079 | 6.2484 | 5.6893 | 30.4136
9.295 | 10.4037 | 23.3095 | 6.2456 | 5.6678 | 30.4164
9.462 | 10.4063 | 23.3101 | 6.2437 | 5.612 | 30.4177
9.618 | 10.4083 | 23.3106 | 6.2401 | 5.5184 | 30.4187
9.784 | 10.4097 | 23.3114 | 6.2349 | 5.4054 | 30.4201
9.942 | 10.4107 | 23.3124 | 6.2321 | 5.3013 | 30.4215
10.076 | 10.4114 | 23.3132 | 6.2286 | 5.2224 | 30.4227
10.217 | 10.4116 | 23.3139 | 6.2261 | 5.1707 | 30.4237
10.375 | 10.4113 | 23.3147 | 6.2209 | 5.1414 | 30.4247
10.562 | 10.4102 | 23.316 | 6.2146 | 5.1187 | 30.4261
10.737 | 10.4081 | 23.318 | 6.2124 | 5.112 | 30.4282
10.901 | 10.4046 | 23.321 | 6.2062 | 5.1313 | 30.4313
11.08 | 10.4001 | 23.325 | 6.2015 | 5.1529 | 30.4355
11.256 | 10.3955 | 23.3305 | 6.1988 | 5.154 | 30.4416
11.42 | 10.392 | 23.3367 | 6.1945 | 5.1347 | 30.4487
11.581 | 10.39 | 23.3419 | 6.1863 | 5.1161 | 30.4551
11.735 | 10.3889 | 23.3454 | 6.1801 | 5.1153 | 30.4592
11.895 | 10.388 | 23.3472 | 6.1746 | 5.1278 | 30.4614
12.029 | 10.3867 | 23.3486 | 6.1707 | 5.1287 | 30.4629
12.134 | 10.3847 | 23.3504 | 6.1634 | 5.1048 | 30.4648
12.232 | 10.3815 | 23.3529 | 6.1566 | 5.065 | 30.4674
12.331 | 10.3766 | 23.3567 | 6.1508 | 5.0119 | 30.4712
12.429 | 10.37 | 23.3622 | 6.1432 | 4.9285 | 30.4769
12.545 | 10.3629 | 23.3694 | 6.1355 | 4.8079 | 30.4845
12.672 | 10.3568 | 23.3779 | 6.1316 | 4.7016 | 30.4942
12.773 | 10.3524 | 23.3868 | 6.1296 | 4.6423 | 30.5046
12.883 | 10.3496 | 23.3947 | 6.1228 | 4.5952 | 30.5142
12.989 | 10.3475 | 23.4018 | 6.1184 | 4.5272 | 30.5229
13.083 | 10.3453 | 23.4089 | 6.1174 | 4.4435 | 30.5316
13.189 | 10.3422 | 23.4175 | 6.1161 | 4.3631 | 30.5419
13.304 | 10.3377 | 23.4275 | 6.1175 | 4.2855 | 30.5538
13.41 | 10.3307 | 23.4392 | 6.1124 | 4.1853 | 30.5673
13.486 | 10.3209 | 23.4532 | 6.1106 | 4.0488 | 30.5832
13.564 | 10.3093 | 23.4711 | 6.1102 | 3.896 | 30.6038
13.693 | 10.2984 | 23.4927 | 6.1098 | 3.7544 | 30.6292
13.831 | 10.2899 | 23.5143 | 6.1039 | 3.6389 | 30.6551
13.962 | 10.2831 | 23.5324 | 6.0997 | 3.5465 | 30.6769
14.081 | 10.2765 | 23.5468 | 6.0979 | 3.4666 | 30.6939
14.231 | 10.2686 | 23.559 | 6.0951 | 3.3952 | 30.7079
14.393 | 10.2583 | 23.5705 | 6.091 | 3.3377 | 30.7205
14.546 | 10.2451 | 23.582 | 6.0869 | 3.2868 | 30.7324
14.696 | 10.2293 | 23.5932 | 6.0855 | 3.2277 | 30.7435
14.816 | 10.2103 | 23.6047 | 6.0858 | 3.1533 | 30.7543
14.911 | 10.187 | 23.6173 | 6.0831 | 3.0641 | 30.7655
15.005 | 10.1593 | 23.6315 | 6.0789 | 2.9752 | 30.7779
15.13 | 10.1295 | 23.6468 | 6.0812 | 2.8984 | 30.7913
15.296 | 10.0995 | 23.6613 | 6.0807 | 2.834 | 30.8036
15.473 | 10.068 | 23.6745 | 6.0807 | 2.7793 | 30.8139
15.656 | 10.0342 | 23.6875 | 6.074 | 2.7314 | 30.8235
15.833 | 9.9993 | 23.7011 | 6.0658 | 2.6898 | 30.8338
16.016 | 9.9653 | 23.7145 | 6.061 | 2.6469 | 30.8439
16.191 | 9.9342 | 23.727 | 6.0562 | 2.5981 | 30.8534
16.366 | 9.9071 | 23.7382 | 6.0489 | 2.5508 | 30.8622
16.549 | 9.8838 | 23.7476 | 6.0423 | 2.5114 | 30.8694
16.74 | 9.8632 | 23.7553 | 6.0353 | 2.4823 | 30.8751
16.922 | 9.8442 | 23.7621 | 6.0306 | 2.4566 | 30.8798
17.106 | 9.8259 | 23.7683 | 6.0242 | 2.4281 | 30.884
17.291 | 9.8075 | 23.7747 | 6.0257 | 2.3972 | 30.8884
17.48 | 9.7882 | 23.7819 | 6.0382 | 2.3619 | 30.8937
17.665 | 9.7659 | 23.7908 | 6.0489 | 2.3295 | 30.9005
17.851 | 9.7378 | 23.8018 | 6.0543 | 2.3088 | 30.9088
18.051 | 9.7019 | 23.8156 | 6.0583 | 2.2934 | 30.9192
18.224 | 9.6601 | 23.832 | 6.0532 | 2.2746 | 30.9317
18.398 | 9.6157 | 23.8496 | 6.0454 | 2.258 | 30.9453
18.565 | 9.5706 | 23.867 | 6.0389 | 2.2469 | 30.9584
18.73 | 9.5265 | 23.884 | 6.0283 | 2.239 | 30.9712
18.893 | 9.4864 | 23.9008 | 6.0168 | 2.2351 | 30.9847
19.063 | 9.4529 | 23.9164 | 6.0043 | 2.2312 | 30.9979
19.249 | 9.4266 | 23.9292 | 5.9894 | 2.2163 | 31.009
19.432 | 9.4061 | 23.939 | 5.9725 | 2.1827 | 31.0174
19.622 | 9.3894 | 23.9461 | 5.9588 | 2.1394 | 31.0232
19.797 | 9.3738 | 23.9516 | 5.9433 | 2.1036 | 31.0271
19.941 | 9.3562 | 23.9563 | 5.9278 | 2.0795 | 31.0297
20.061 | 9.3327 | 23.9612 | 5.9114 | 2.0563 | 31.0312
20.179 | 9.2979 | 23.9671 | 5.8911 | 2.0298 | 31.0319
20.315 | 9.2432 | 23.9761 | 5.8719 | 2.0015 | 31.0325
20.478 | 9.1553 | 23.9895 | 5.8556 | 1.9669 | 31.0324
20.676 | 9.0224 | 24.0134 | 5.8386 | 1.9289 | 31.0369
20.862 | 8.851 | 24.0553 | 5.8244 | 1.8988 | 31.0574
21.048 | 8.664 | 24.113 | 5.8107 | 1.8834 | 31.0954
21.227 | 8.4837 | 24.176 | 5.8001 | 1.8758 | 31.1419
21.407 | 8.322 | 24.2365 | 5.7906 | 1.8565 | 31.189
21.602 | 8.1815 | 24.2895 | 5.7855 | 1.8176 | 31.2308
21.791 | 8.0596 | 24.3342 | 5.7802 | 1.7689 | 31.2655
21.976 | 7.953 | 24.3722 | 5.7752 | 1.7126 | 31.2948
22.153 | 7.86 | 24.4055 | 5.7722 | 1.6441 | 31.3205
22.349 | 7.781 | 24.4354 | 5.77 | 1.5679 | 31.3446
22.562 | 7.7175 | 24.4618 | 5.7702 | 1.4964 | 31.367
22.76 | 7.6688 | 24.4836 | 5.7713 | 1.4366 | 31.3862
22.946 | 7.8285 | 24.4556 | 5.8086 | 2.1872 | 31.3787

## EE1
DEPTH | TEMP | DENSITY | OXY | FLUORESCENCE | SALINITY
0.51 | 10.1497 | 22.8947 | 6.2389 | 3.1506 | 29.8307
0.623 | 10.15 | 22.8951 | 6.1997 | 3.1341 | 29.8313
0.771 | 10.1502 | 22.8964 | 6.1623 | 3.1158 | 29.833
0.884 | 10.1505 | 22.8986 | 6.1241 | 3.0976 | 29.8359
0.985 | 10.1506 | 22.9024 | 6.0896 | 3.0872 | 29.8407
1.12 | 10.1507 | 22.9083 | 6.0561 | 3.0849 | 29.8484
1.297 | 10.1513 | 22.9176 | 6.0267 | 3.0985 | 29.8604
1.457 | 10.1533 | 22.9319 | 5.996 | 3.1403 | 29.8792
1.632 | 10.1585 | 22.9521 | 5.9709 | 3.1696 | 29.9062
1.846 | 10.1684 | 22.9778 | 5.9453 | 3.1416 | 29.9412
2.035 | 10.1829 | 23.0058 | 5.92 | 3.1047 | 29.9801
2.239 | 10.199 | 23.0287 | 5.8966 | 3.1086 | 30.0129
2.465 | 10.2133 | 23.0447 | 5.8756 | 3.1353 | 30.0364
2.671 | 10.2244 | 23.0578 | 5.863 | 3.158 | 30.0556
2.876 | 10.2324 | 23.0693 | 5.8512 | 3.1692 | 30.072
3.058 | 10.2378 | 23.079 | 5.8414 | 3.1745 | 30.0856
3.244 | 10.2418 | 23.0876 | 5.8316 | 3.1887 | 30.0975
3.446 | 10.2455 | 23.096 | 5.825 | 3.197 | 30.109
3.634 | 10.2497 | 23.1047 | 5.8181 | 3.172 | 30.1211
3.816 | 10.255 | 23.1132 | 5.8152 | 3.1407 | 30.133
3.993 | 10.2608 | 23.1205 | 5.8153 | 3.1331 | 30.1436
4.161 | 10.2668 | 23.1268 | 5.8216 | 3.1558 | 30.1529
4.351 | 10.2729 | 23.1333 | 5.8274 | 3.2322 | 30.1625
4.554 | 10.279 | 23.1404 | 5.8345 | 3.3715 | 30.173
4.753 | 10.285 | 23.1475 | 5.8476 | 3.5436 | 30.1834
4.956 | 10.2905 | 23.1538 | 5.8712 | 3.716 | 30.1926
5.148 | 10.295 | 23.1585 | 5.8981 | 3.893 | 30.1997
5.317 | 10.2986 | 23.1617 | 5.9263 | 4.0934 | 30.2045
5.479 | 10.3012 | 23.1641 | 5.9564 | 4.3 | 30.208
5.646 | 10.3032 | 23.1661 | 5.991 | 4.4886 | 30.2111
5.826 | 10.3047 | 23.1683 | 6.0204 | 4.6476 | 30.2142
6.012 | 10.3059 | 23.1708 | 6.041 | 4.7511 | 30.2177
6.195 | 10.307 | 23.1739 | 6.0493 | 4.7993 | 30.2219
6.383 | 10.308 | 23.1777 | 6.0533 | 4.8295 | 30.2269
6.576 | 10.3089 | 23.182 | 6.0583 | 4.8442 | 30.2326
6.767 | 10.3096 | 23.1869 | 6.0581 | 4.8372 | 30.2391
6.944 | 10.3105 | 23.1928 | 6.055 | 4.7994 | 30.2468
7.127 | 10.3121 | 23.1996 | 6.0542 | 4.7176 | 30.2559
7.307 | 10.3142 | 23.207 | 6.0512 | 4.6332 | 30.2658
7.48 | 10.3165 | 23.2146 | 6.0504 | 4.5851 | 30.2761
7.646 | 10.3185 | 23.2226 | 6.052 | 4.5413 | 30.2867
7.824 | 10.3202 | 23.2314 | 6.058 | 4.4563 | 30.2984
8.009 | 10.3219 | 23.2411 | 6.0609 | 4.3361 | 30.3113
8.191 | 10.324 | 23.25 | 6.0644 | 4.2205 | 30.3231
8.364 | 10.3257 | 23.2569 | 6.0676 | 4.1352 | 30.3323
8.544 | 10.3257 | 23.2618 | 6.0695 | 4.0681 | 30.3386
8.736 | 10.3223 | 23.2646 | 6.0716 | 4.0091 | 30.3415
8.933 | 10.3134 | 23.2662 | 6.0743 | 3.9603 | 30.3417
9.123 | 10.2989 | 23.2687 | 6.0761 | 3.9164 | 30.3418
9.295 | 10.2828 | 23.276 | 6.0763 | 3.8677 | 30.3477
9.449 | 10.2741 | 23.2914 | 6.0771 | 3.8118 | 30.3657
9.614 | 10.2807 | 23.3132 | 6.0794 | 3.7635 | 30.3951
9.799 | 10.3016 | 23.3324 | 6.0805 | 3.7178 | 30.4241
9.976 | 10.3279 | 23.3418 | 6.0827 | 3.6328 | 30.4417
10.154 | 10.3518 | 23.3449 | 6.0834 | 3.4866 | 30.4508
10.319 | 10.3711 | 23.3476 | 6.0834 | 3.3086 | 30.4584
10.495 | 10.3861 | 23.3518 | 6.0842 | 3.1368 | 30.467
10.68 | 10.3984 | 23.359 | 6.0857 | 2.9907 | 30.4788
10.838 | 10.4097 | 23.3689 | 6.0857 | 2.874 | 30.4939
10.97 | 10.4204 | 23.3786 | 6.0831 | 2.7882 | 30.5086
11.115 | 10.4301 | 23.3859 | 6.0819 | 2.739 | 30.5201
11.274 | 10.4387 | 23.3917 | 6.0797 | 2.7141 | 30.5293
11.436 | 10.4467 | 23.3986 | 6.0773 | 2.6956 | 30.54
11.601 | 10.4547 | 23.4076 | 6.0749 | 2.6808 | 30.5532
11.785 | 10.4619 | 23.416 | 6.072 | 2.6766 | 30.5655
11.975 | 10.4672 | 23.4219 | 6.0722 | 2.6821 | 30.5742
12.152 | 10.4701 | 23.4261 | 6.0722 | 2.6951 | 30.5802
12.294 | 10.4711 | 23.4292 | 6.0692 | 2.7269 | 30.5845
12.392 | 10.471 | 23.4316 | 6.0692 | 2.7475 | 30.5875
12.489 | 10.4702 | 23.4335 | 6.0693 | 2.7193 | 30.5897
12.629 | 10.4688 | 23.4352 | 6.0678 | 2.682 | 30.5917
12.782 | 10.4667 | 23.4373 | 6.0652 | 2.6634 | 30.5938
12.974 | 10.4638 | 23.4401 | 6.0585 | 2.6455 | 30.5968
13.162 | 10.4599 | 23.4443 | 6.0541 | 2.633 | 30.6013
13.361 | 10.4554 | 23.4502 | 6.0469 | 2.635 | 30.608
13.562 | 10.4508 | 23.4577 | 6.04 | 2.6484 | 30.6167
13.767 | 10.4461 | 23.4667 | 6.0407 | 2.6715 | 30.6271
13.975 | 10.4416 | 23.4766 | 6.0378 | 2.7074 | 30.6389
14.185 | 10.4367 | 23.4879 | 6.0365 | 2.7387 | 30.6524
14.401 | 10.4308 | 23.5003 | 6.0347 | 2.7416 | 30.667
14.589 | 10.4233 | 23.5135 | 6.0316 | 2.7328 | 30.6824
14.767 | 10.4144 | 23.5275 | 6.0287 | 2.7245 | 30.6985
14.965 | 10.4041 | 23.5424 | 6.0278 | 2.6967 | 30.7154
15.152 | 10.3915 | 23.5582 | 6.0333 | 2.6362 | 30.7329
15.319 | 10.3751 | 23.5744 | 6.0443 | 2.5576 | 30.7503
15.499 | 10.3538 | 23.5914 | 6.0564 | 2.4873 | 30.7676
15.707 | 10.3268 | 23.6098 | 6.057 | 2.4323 | 30.7854
15.912 | 10.294 | 23.6295 | 6.0523 | 2.3836 | 30.8037
16.117 | 10.2561 | 23.6496 | 6.0354 | 2.3326 | 30.8215
16.331 | 10.215 | 23.6696 | 6.0305 | 2.2738 | 30.8386
16.512 | 10.1742 | 23.6889 | 6.0195 | 2.2131 | 30.8547
16.663 | 10.1362 | 23.7066 | 6.0072 | 2.1625 | 30.8693
16.82 | 10.1014 | 23.7222 | 5.9937 | 2.1155 | 30.882
16.986 | 10.0694 | 23.7361 | 5.983 | 2.0608 | 30.8932
17.146 | 10.0371 | 23.7486 | 5.9714 | 2.0075 | 30.9025
17.335 | 9.9983 | 23.7601 | 5.9615 | 1.9571 | 30.9092
17.52 | 9.95 | 23.7739 | 5.9581 | 1.8994 | 30.9168
17.697 | 9.8959 | 23.7924 | 5.9497 | 1.8382 | 30.9294
17.874 | 9.8404 | 23.8131 | 5.9473 | 1.7816 | 30.9445
18.063 | 9.7834 | 23.8332 | 5.9448 | 1.7318 | 30.9584
18.252 | 9.7209 | 23.852 | 5.943 | 1.6909 | 30.9698
18.442 | 9.6439 | 23.8702 | 5.9443 | 1.661 | 30.9774
18.629 | 9.5409 | 23.8905 | 5.9418 | 1.64 | 30.9824
18.812 | 9.4071 | 23.9191 | 5.9435 | 1.6193 | 30.9922
18.999 | 9.2529 | 23.961 | 5.944 | 1.5899 | 31.0151
19.181 | 9.0999 | 24.0136 | 5.944 | 1.5543 | 31.0523
19.362 | 8.9677 | 24.0684 | 5.9411 | 1.521 | 31.0966
19.548 | 8.8646 | 24.1165 | 5.9403 | 1.4929 | 31.1381
19.743 | 8.7892 | 24.1534 | 5.933 | 1.4684 | 31.1708
19.938 | 8.7356 | 24.1796 | 5.927 | 1.4419 | 31.1941
20.139 | 8.6973 | 24.1975 | 5.9181 | 1.4064 | 31.2096
20.349 | 8.6682 | 24.2093 | 5.9073 | 1.359 | 31.2191
20.544 | 8.643 | 24.217 | 5.8968 | 1.3056 | 31.2243
20.749 | 8.6172 | 24.2227 | 5.8832 | 1.2563 | 31.2266
20.972 | 8.5875 | 24.2279 | 5.8689 | 1.2154 | 31.2276
21.195 | 8.552 | 24.2342 | 5.8601 | 1.1828 | 31.229
21.42 | 8.5107 | 24.2426 | 5.8479 | 1.1604 | 31.2319
21.641 | 8.4645 | 24.2529 | 5.8331 | 1.1492 | 31.2365
21.873 | 8.4148 | 24.2651 | 5.8234 | 1.1423 | 31.2427
22.084 | 8.363 | 24.2788 | 5.8134 | 1.1353 | 31.2506
22.298 | 8.3096 | 24.293 | 5.8046 | 1.1318 | 31.2588
22.525 | 8.2538 | 24.3074 | 5.7942 | 1.1299 | 31.2669
22.739 | 8.1953 | 24.3228 | 5.7887 | 1.1225 | 31.2757
22.961 | 8.1352 | 24.3391 | 5.7818 | 1.1098 | 31.2855
23.189 | 8.0772 | 24.3571 | 5.7763 | 1.0987 | 31.298
23.409 | 8.0263 | 24.3757 | 5.7737 | 1.0878 | 31.3125
23.632 | 7.9847 | 24.3923 | 5.7719 | 1.0725 | 31.3261
23.857 | 7.9522 | 24.4058 | 5.7687 | 1.055 | 31.3374
24.067 | 7.9278 | 24.4165 | 5.7665 | 1.0385 | 31.3467
24.269 | 7.9104 | 24.4246 | 5.764 | 1.0255 | 31.3538
24.464 | 7.8986 | 24.4304 | 5.7613 | 1.0142 | 31.3591
24.616 | 7.8911 | 24.4343 | 5.7607 | 1.0016 | 31.3628
24.689 | 7.8975 | 24.4353 | 5.7563 | 0.9686 | 31.3651

## EE2
DEPTH | TEMP | DENSITY | OXY | FLUORESCENCE | SALINITY
0.482 | 10.2283 | 22.9069 | 6.4742 | 3.2816 | 29.8627
0.648 | 10.2301 | 22.9066 | 6.4653 | 3.2964 | 29.8627
0.783 | 10.2318 | 22.9072 | 6.4507 | 3.2103 | 29.8638
0.865 | 10.2311 | 22.9088 | 6.4437 | 3.1204 | 29.8658
1.049 | 10.2297 | 22.9122 | 6.4345 | 3.0635 | 29.8697
1.216 | 10.2282 | 22.9177 | 6.4249 | 3.0379 | 29.8765
1.386 | 10.2274 | 22.9254 | 6.4142 | 3.014 | 29.8863
1.572 | 10.2276 | 22.9351 | 6.4029 | 2.9749 | 29.8987
1.762 | 10.229 | 22.9451 | 6.389 | 2.9296 | 29.9118
1.961 | 10.2312 | 22.9543 | 6.3747 | 2.9006 | 29.9241
2.159 | 10.234 | 22.9638 | 6.3607 | 2.8968 | 29.9369
2.361 | 10.2376 | 22.9744 | 6.3475 | 2.9176 | 29.9513
2.584 | 10.2417 | 22.9856 | 6.3324 | 2.9622 | 29.9665
2.793 | 10.2463 | 22.9975 | 6.3215 | 3.0388 | 29.9827
3.024 | 10.2516 | 23.0108 | 6.3108 | 3.1554 | 30.0009
3.252 | 10.2578 | 23.0258 | 6.2938 | 3.2938 | 30.0214
3.481 | 10.2653 | 23.0423 | 6.2794 | 3.4446 | 30.0443
3.676 | 10.2749 | 23.0612 | 6.27 | 3.6224 | 30.0705
3.906 | 10.287 | 23.0837 | 6.2556 | 3.8242 | 30.1019
4.128 | 10.3012 | 23.1074 | 6.2442 | 4.0344 | 30.1353
4.322 | 10.3157 | 23.1279 | 6.2393 | 4.2389 | 30.1647
4.51 | 10.3292 | 23.1445 | 6.2364 | 4.4362 | 30.1888
4.732 | 10.3407 | 23.159 | 6.2303 | 4.6472 | 30.2098
4.937 | 10.3498 | 23.1711 | 6.2271 | 4.8902 | 30.2273
5.138 | 10.3559 | 23.1805 | 6.2243 | 5.1657 | 30.2407
5.36 | 10.3589 | 23.1881 | 6.2201 | 5.4494 | 30.2511
5.548 | 10.3596 | 23.1946 | 6.2171 | 5.7275 | 30.2595
5.762 | 10.3591 | 23.1998 | 6.2132 | 6.0166 | 30.2662
5.97 | 10.3585 | 23.204 | 6.208 | 6.3093 | 30.2714
6.152 | 10.3582 | 23.2072 | 6.2072 | 6.5642 | 30.2754
6.355 | 10.3583 | 23.2099 | 6.2028 | 6.768 | 30.2789
6.544 | 10.3591 | 23.2121 | 6.1985 | 6.9208 | 30.2819
6.727 | 10.3607 | 23.2142 | 6.1958 | 6.984 | 30.2849
6.907 | 10.3631 | 23.2166 | 6.1922 | 6.951 | 30.2885
7.087 | 10.3668 | 23.2196 | 6.1858 | 6.8795 | 30.2931
7.281 | 10.3723 | 23.224 | 6.1814 | 6.8041 | 30.3
7.474 | 10.38 | 23.2298 | 6.1769 | 6.7141 | 30.309
7.664 | 10.3893 | 23.2354 | 6.1745 | 6.6124 | 30.3181
7.871 | 10.3987 | 23.2402 | 6.1733 | 6.5084 | 30.3264
8.053 | 10.4065 | 23.2441 | 6.1716 | 6.3946 | 30.333
8.258 | 10.4115 | 23.2468 | 6.1674 | 6.2778 | 30.3375
8.433 | 10.4136 | 23.2499 | 6.1602 | 6.1811 | 30.3419
8.627 | 10.4141 | 23.2555 | 6.1518 | 6.0861 | 30.3492
8.834 | 10.4144 | 23.2631 | 6.1461 | 5.9636 | 30.359
9.022 | 10.4144 | 23.2703 | 6.1437 | 5.8341 | 30.3683
9.225 | 10.4136 | 23.2758 | 6.1387 | 5.7154 | 30.3752
9.427 | 10.4123 | 23.2803 | 6.1338 | 5.6011 | 30.3807
9.605 | 10.4111 | 23.2849 | 6.129 | 5.479 | 30.3863
9.796 | 10.4109 | 23.2898 | 6.1215 | 5.3463 | 30.3926
9.999 | 10.4125 | 23.2954 | 6.1163 | 5.2007 | 30.4001
10.185 | 10.4165 | 23.3019 | 6.1099 | 5.0457 | 30.4093
10.346 | 10.4229 | 23.309 | 6.1039 | 4.8969 | 30.4197
10.517 | 10.4321 | 23.3168 | 6.0971 | 4.7451 | 30.4318
10.702 | 10.4443 | 23.3261 | 6.093 | 4.5817 | 30.4463
10.89 | 10.4582 | 23.3349 | 6.0851 | 4.4116 | 30.4606
11.076 | 10.4705 | 23.3416 | 6.0776 | 4.2571 | 30.4717
11.27 | 10.4781 | 23.3473 | 6.0685 | 4.1358 | 30.4808
11.452 | 10.4806 | 23.3546 | 6.0578 | 4.0352 | 30.4907
11.652 | 10.4806 | 23.3657 | 6.0501 | 3.95 | 30.5049
11.833 | 10.4811 | 23.3794 | 6.0447 | 3.8768 | 30.5226
12.01 | 10.4833 | 23.3939 | 6.039 | 3.7945 | 30.5417
12.178 | 10.4872 | 23.4088 | 6.0351 | 3.693 | 30.5617
12.333 | 10.4917 | 23.4214 | 6.0287 | 3.586 | 30.5788
12.488 | 10.4957 | 23.4298 | 6.0291 | 3.4824 | 30.5905
12.635 | 10.4986 | 23.4363 | 6.0309 | 3.3887 | 30.5994
12.781 | 10.5007 | 23.4429 | 6.0286 | 3.3057 | 30.6084
12.936 | 10.5019 | 23.4506 | 6.0281 | 3.2262 | 30.6185
13.095 | 10.5019 | 23.4592 | 6.0287 | 3.1523 | 30.6295
13.248 | 10.5001 | 23.4683 | 6.0264 | 3.0847 | 30.6409
13.413 | 10.4964 | 23.4781 | 6.0231 | 3.0062 | 30.6526
13.561 | 10.4904 | 23.4883 | 6.0221 | 2.8947 | 30.6645
13.694 | 10.4815 | 23.498 | 6.0133 | 2.767 | 30.6749
13.843 | 10.4693 | 23.5068 | 6.0007 | 2.6536 | 30.6836
14.003 | 10.4543 | 23.5154 | 5.9858 | 2.5613 | 30.6915
14.172 | 10.4372 | 23.5245 | 5.9688 | 2.487 | 30.6995
14.338 | 10.4192 | 23.5343 | 5.9506 | 2.4216 | 30.7083
14.512 | 10.4014 | 23.5452 | 5.9359 | 2.3645 | 30.7185
14.676 | 10.3844 | 23.5565 | 5.9171 | 2.3254 | 30.7293
14.84 | 10.3675 | 23.5675 | 5.9046 | 2.3072 | 30.7398
15.028 | 10.3494 | 23.578 | 5.8949 | 2.2894 | 30.7494
15.189 | 10.3294 | 23.5887 | 5.8915 | 2.2485 | 30.7589
15.352 | 10.3069 | 23.6002 | 5.8918 | 2.1958 | 30.7689
15.519 | 10.281 | 23.6128 | 5.8941 | 2.1446 | 30.7796
15.683 | 10.251 | 23.6273 | 5.8952 | 2.0977 | 30.7918
15.845 | 10.218 | 23.644 | 5.8957 | 2.0584 | 30.8063
16.007 | 10.1838 | 23.6619 | 5.8923 | 2.0225 | 30.822
16.198 | 10.1474 | 23.68 | 5.892 | 1.9869 | 30.8377
16.387 | 10.1051 | 23.6988 | 5.8859 | 1.9499 | 30.8528
16.576 | 10.0549 | 23.7194 | 5.8778 | 1.9065 | 30.8688
16.77 | 10.0006 | 23.7428 | 5.8684 | 1.859 | 30.8875
16.956 | 9.9492 | 23.7678 | 5.8617 | 1.8165 | 30.9088
17.156 | 9.9042 | 23.7911 | 5.857 | 1.7821 | 30.9293
17.356 | 9.8647 | 23.8111 | 5.8523 | 1.752 | 30.9468
17.537 | 9.8294 | 23.8287 | 5.8502 | 1.7235 | 30.9622
17.724 | 9.7972 | 23.8441 | 5.8475 | 1.6954 | 30.9752
17.916 | 9.7661 | 23.8573 | 5.8475 | 1.6663 | 30.9858
18.112 | 9.7346 | 23.8697 | 5.8503 | 1.6376 | 30.9953
18.31 | 9.7021 | 23.8819 | 5.851 | 1.6104 | 31.0041
18.498 | 9.6681 | 23.8938 | 5.8516 | 1.5797 | 31.0125
18.685 | 9.6322 | 23.9063 | 5.8542 | 1.5492 | 31.0213
18.867 | 9.5971 | 23.92 | 5.8556 | 1.5281 | 31.0316
19.051 | 9.5672 | 23.9337 | 5.8595 | 1.5169 | 31.0432
19.289 | 9.6558 | 23.9106 | 5.8966 | 1.4919 | 31.0315

## EE3
DEPTH | TEMP | DENSITY | OXY | FLUORESCENCE | SALINITY
0.466 | 10.3995 | 22.9539 | 6.3728 | 4.2108 | 29.959
0.554 | 10.3984 | 22.9529 | 6.3581 | 4.1742 | 29.9574
0.738 | 10.3958 | 22.9545 | 6.3176 | 4.0172 | 29.959
0.824 | 10.3963 | 22.9573 | 6.3075 | 3.9716 | 29.9627
0.996 | 10.3976 | 22.9619 | 6.2964 | 3.9345 | 29.9689
1.148 | 10.4003 | 22.9689 | 6.2941 | 3.9068 | 29.9784
1.293 | 10.405 | 22.979 | 6.2955 | 3.8932 | 29.9924
1.472 | 10.4121 | 22.9931 | 6.2966 | 3.9091 | 30.012
1.691 | 10.4222 | 23.0111 | 6.3004 | 3.9391 | 30.0373
1.882 | 10.4348 | 23.0318 | 6.2994 | 3.9353 | 30.0665
2.05 | 10.4487 | 23.052 | 6.3048 | 3.8998 | 30.0954
2.194 | 10.4618 | 23.0696 | 6.299 | 3.8702 | 30.1207
2.331 | 10.4724 | 23.0841 | 6.2876 | 3.868 | 30.1416
2.463 | 10.4797 | 23.0961 | 6.2897 | 3.915 | 30.1586
2.599 | 10.4836 | 23.1066 | 6.2802 | 4.0135 | 30.173
2.769 | 10.4843 | 23.1179 | 6.2755 | 4.1294 | 30.1876
2.982 | 10.4822 | 23.1312 | 6.2718 | 4.2391 | 30.2043
3.194 | 10.478 | 23.1446 | 6.2673 | 4.3342 | 30.2206
3.394 | 10.4725 | 23.1555 | 6.2634 | 4.3863 | 30.2333
3.615 | 10.4661 | 23.1639 | 6.259 | 4.404 | 30.2428
3.84 | 10.4595 | 23.1709 | 6.2562 | 4.4274 | 30.2504
4.037 | 10.4525 | 23.1773 | 6.2536 | 4.4649 | 30.2571
4.233 | 10.4451 | 23.1833 | 6.2488 | 4.5342 | 30.2633
4.423 | 10.437 | 23.19 | 6.2421 | 4.665 | 30.2701
4.63 | 10.4288 | 23.1974 | 6.2374 | 4.8687 | 30.2778
4.818 | 10.421 | 23.2048 | 6.2323 | 5.1408 | 30.2857
5.025 | 10.4145 | 23.2114 | 6.2269 | 5.4423 | 30.2928
5.217 | 10.4103 | 23.2177 | 6.223 | 5.7385 | 30.2999
5.409 | 10.4092 | 23.2238 | 6.2186 | 6.0268 | 30.3076
5.617 | 10.4114 | 23.2296 | 6.2151 | 6.2869 | 30.3155
5.813 | 10.4167 | 23.2352 | 6.2125 | 6.5017 | 30.3238
6.037 | 10.4251 | 23.2407 | 6.2077 | 6.6682 | 30.3327
6.246 | 10.4361 | 23.246 | 6.1979 | 6.779 | 30.3418
6.444 | 10.4487 | 23.2504 | 6.186 | 6.828 | 30.3501
6.639 | 10.4615 | 23.2538 | 6.1729 | 6.8073 | 30.3572
6.837 | 10.4735 | 23.2564 | 6.158 | 6.7381 | 30.3631
7.031 | 10.4843 | 23.259 | 6.145 | 6.6666 | 30.3688
7.233 | 10.4935 | 23.2612 | 6.1316 | 6.6161 | 30.3735
7.431 | 10.5006 | 23.2625 | 6.1147 | 6.5864 | 30.3767
7.627 | 10.5057 | 23.2634 | 6.0934 | 6.5548 | 30.3789
7.822 | 10.5095 | 23.2644 | 6.0657 | 6.4958 | 30.381
8.012 | 10.5125 | 23.2661 | 6.0403 | 6.4063 | 30.3838
8.199 | 10.5153 | 23.2685 | 6.0121 | 6.2966 | 30.3876
8.39 | 10.5183 | 23.2719 | 5.981 | 6.1781 | 30.3926
8.589 | 10.5217 | 23.2767 | 5.9513 | 6.0549 | 30.3994
8.792 | 10.5255 | 23.2839 | 5.9236 | 5.9384 | 30.4095
8.983 | 10.5294 | 23.294 | 5.8951 | 5.8461 | 30.4233
9.181 | 10.5324 | 23.3063 | 5.8702 | 5.7876 | 30.4397
9.378 | 10.5339 | 23.3184 | 5.8444 | 5.7423 | 30.4556
9.557 | 10.5332 | 23.3281 | 5.8247 | 5.6723 | 30.4679
9.733 | 10.5309 | 23.3371 | 5.8066 | 5.5739 | 30.479
9.93 | 10.529 | 23.3484 | 5.7887 | 5.4723 | 30.4931
10.133 | 10.5284 | 23.3618 | 5.7722 | 5.3785 | 30.5101
10.33 | 10.528 | 23.3756 | 5.7592 | 5.2386 | 30.5278
10.515 | 10.526 | 23.39 | 5.7491 | 4.989 | 30.5459
10.682 | 10.5216 | 23.4057 | 5.7423 | 4.6618 | 30.5651
10.844 | 10.5144 | 23.4225 | 5.7348 | 4.3403 | 30.5851
11.018 | 10.5052 | 23.4392 | 5.7291 | 4.0685 | 30.6046
11.197 | 10.4955 | 23.4544 | 5.721 | 3.8332 | 30.622
11.384 | 10.4869 | 23.4666 | 5.7175 | 3.614 | 30.6358
11.58 | 10.4719 | 23.4778 | 5.6886 | 2.1058 | 30.647

## E1
DEPTH | TEMP | DENSITY | OXY | FLUORESCENCE | SALINITY
0.449 | 9.5447 | 22.5408 | 6.8666 | 7.4456 | 29.2544
0.628 | 9.5443 | 22.5402 | 6.8591 | 7.3297 | 29.2535
0.81 | 9.5428 | 22.538 | 6.8549 | 7.2231 | 29.2505
0.968 | 9.5389 | 22.5331 | 6.8496 | 7.1805 | 29.2434
1.143 | 9.5327 | 22.5278 | 6.8424 | 7.2059 | 29.2354
1.273 | 9.5263 | 22.5258 | 6.8334 | 7.2489 | 29.2315
1.393 | 9.5225 | 22.5282 | 6.8196 | 7.2606 | 29.2339
1.505 | 9.5231 | 22.5349 | 6.8025 | 7.2273 | 29.2425
1.642 | 9.529 | 22.5443 | 6.7814 | 7.1641 | 29.2557
1.803 | 9.5398 | 22.555 | 6.7593 | 7.125 | 29.2716
1.953 | 9.5538 | 22.5639 | 6.7359 | 7.13 | 29.2858
2.125 | 9.5689 | 22.5697 | 6.7164 | 7.134 | 29.2962
2.33 | 9.5856 | 22.5772 | 6.7008 | 7.1096 | 29.3091
2.543 | 9.6061 | 22.589 | 6.6843 | 7.0787 | 29.3283
2.744 | 9.6309 | 22.6021 | 6.6695 | 7.0739 | 29.3499
2.958 | 9.6606 | 22.6188 | 6.6552 | 7.0865 | 29.3773
3.176 | 9.6956 | 22.6387 | 6.6391 | 7.114 | 29.4097
3.408 | 9.7325 | 22.6558 | 6.6305 | 7.1622 | 29.4391
3.638 | 9.7705 | 22.6758 | 6.6145 | 7.2101 | 29.4723
3.884 | 9.8108 | 22.7 | 6.6072 | 7.2645 | 29.5115
4.109 | 9.849 | 22.7169 | 6.5985 | 7.3391 | 29.5409
4.325 | 9.8785 | 22.7229 | 6.5881 | 7.4039 | 29.5546
4.53 | 9.8973 | 22.7236 | 6.576 | 7.4421 | 29.5592
4.729 | 9.9074 | 22.7239 | 6.5684 | 7.4305 | 29.5616
4.925 | 9.9117 | 22.7261 | 6.5576 | 7.3499 | 29.5654
5.134 | 9.9138 | 22.731 | 6.5461 | 7.2546 | 29.5721
5.333 | 9.9169 | 22.7395 | 6.5324 | 7.1699 | 29.5836
5.51 | 9.924 | 22.7518 | 6.521 | 7.0773 | 29.6009
5.685 | 9.9364 | 22.7682 | 6.5081 | 6.981 | 29.6244
5.868 | 9.9532 | 22.7862 | 6.4918 | 6.8834 | 29.6509
6.06 | 9.971 | 22.8011 | 6.4813 | 6.7889 | 29.6737
6.264 | 9.9862 | 22.8117 | 6.472 | 6.6944 | 29.6903
6.47 | 9.9966 | 22.8202 | 6.4613 | 6.6034 | 29.7034
6.666 | 10.0023 | 22.8297 | 6.4458 | 6.5332 | 29.7168
6.886 | 10.0046 | 22.8414 | 6.4304 | 6.4758 | 29.7322
7.107 | 10.005 | 22.854 | 6.4184 | 6.4301 | 29.7485
7.329 | 10.0047 | 22.8659 | 6.4055 | 6.427 | 29.7636
7.533 | 10.0044 | 22.8769 | 6.3909 | 6.4902 | 29.7777
7.722 | 10.0043 | 22.8872 | 6.3754 | 6.5634 | 29.7909
7.923 | 10.004 | 22.8964 | 6.3544 | 6.5858 | 29.8027
8.107 | 10.003 | 22.9053 | 6.3418 | 6.6072 | 29.8139
8.275 | 10.0012 | 22.9143 | 6.3271 | 6.6635 | 29.8251
8.457 | 9.9984 | 22.9232 | 6.3101 | 6.7304 | 29.8358
8.649 | 9.9952 | 22.9319 | 6.2966 | 6.7844 | 29.8464
8.836 | 9.9924 | 22.9414 | 6.2876 | 6.8106 | 29.858
9.016 | 9.9914 | 22.9524 | 6.2796 | 6.8034 | 29.8719
9.204 | 9.9935 | 22.9657 | 6.2693 | 6.7578 | 29.8893
9.381 | 9.999 | 22.9815 | 6.2566 | 6.7125 | 29.9107
9.536 | 10.0072 | 22.9985 | 6.2468 | 6.711 | 29.9342
9.682 | 10.0168 | 23.0164 | 6.2363 | 6.7021 | 29.9593
9.84 | 10.0275 | 23.036 | 6.2264 | 6.6563 | 29.9866
10.007 | 10.0399 | 23.0585 | 6.2189 | 6.6222 | 30.0179
10.176 | 10.0549 | 23.083 | 6.2085 | 6.5948 | 30.0525
10.354 | 10.0714 | 23.1042 | 6.2002 | 6.5577 | 30.0831
10.55 | 10.0869 | 23.1179 | 6.1852 | 6.4945 | 30.1039
10.741 | 10.1001 | 23.1256 | 6.1707 | 6.3535 | 30.1165
10.932 | 10.1115 | 23.1308 | 6.1552 | 6.151 | 30.1255
11.123 | 10.1222 | 23.1355 | 6.1409 | 5.9554 | 30.1338
11.311 | 10.1332 | 23.1404 | 6.1211 | 5.7864 | 30.1423
11.487 | 10.1444 | 23.1459 | 6.1031 | 5.6409 | 30.1517
11.661 | 10.1549 | 23.152 | 6.0874 | 5.5191 | 30.1618
11.837 | 10.1635 | 23.1576 | 6.0717 | 5.4148 | 30.1707
12.01 | 10.1695 | 23.1626 | 6.054 | 5.3103 | 30.1784
12.184 | 10.173 | 23.1688 | 6.0385 | 5.189 | 30.1871
12.361 | 10.1748 | 23.1793 | 6.0225 | 5.0779 | 30.201
12.529 | 10.1765 | 23.1965 | 6.0051 | 5.0181 | 30.2233
12.699 | 10.1798 | 23.2201 | 5.985 | 5.0153 | 30.2543
12.879 | 10.1858 | 23.2488 | 5.9742 | 5.0465 | 30.2924
13.068 | 10.1944 | 23.2779 | 5.9521 | 5.0745 | 30.3315
13.236 | 10.2029 | 23.3011 | 5.9366 | 5.0681 | 30.3631
13.406 | 10.209 | 23.3177 | 5.9397 | 5.0272 | 30.3857
13.57 | 10.2118 | 23.3315 | 5.9178 | 4.9636 | 30.404
13.74 | 10.2118 | 23.3443 | 5.9003 | 4.8868 | 30.4204
13.915 | 10.21 | 23.3565 | 5.8888 | 4.7967 | 30.4356
14.077 | 10.2068 | 23.3688 | 5.8822 | 4.6864 | 30.4508
14.251 | 10.2019 | 23.3833 | 5.8812 | 4.5661 | 30.4684
14.43 | 10.1952 | 23.4026 | 5.8733 | 4.4511 | 30.4918
14.611 | 10.1874 | 23.4283 | 5.8706 | 4.3481 | 30.5231
14.794 | 10.1803 | 23.4567 | 5.8676 | 4.2586 | 30.558
14.987 | 10.1744 | 23.4802 | 5.8639 | 4.1871 | 30.587
15.185 | 10.1691 | 23.4957 | 5.863 | 4.1144 | 30.6057
15.38 | 10.1641 | 23.5048 | 5.8585 | 4.0229 | 30.6163
15.573 | 10.1598 | 23.5091 | 5.8544 | 3.9385 | 30.6209
15.739 | 10.1564 | 23.5091 | 5.8512 | 3.8774 | 30.6203
15.901 | 10.1596 | 23.51 | 5.833 | 3.7904 | 30.622

## E2
DEPTH | TEMP | DENSITY | OXY | FLUORESCENCE | SALINITY
0.483 | 9.3529 | 22.475 | 7.0876 | 6.4026 | 29.1326
0.544 | 9.3526 | 22.4752 | 7.086 | 6.4038 | 29.1328
0.685 | 9.3521 | 22.4759 | 7.0802 | 6.3404 | 29.1336
0.829 | 9.3518 | 22.477 | 7.0745 | 6.2543 | 29.1349
1.01 | 9.3525 | 22.4797 | 7.0606 | 6.1864 | 29.1384
1.113 | 9.3535 | 22.4808 | 7.0553 | 6.2094 | 29.1401
1.224 | 9.3584 | 22.4854 | 7.0483 | 6.212 | 29.147
1.294 | 9.3635 | 22.4904 | 7.0483 | 6.1956 | 29.1543
1.399 | 9.3714 | 22.4975 | 7.0453 | 6.1855 | 29.165
1.467 | 9.3813 | 22.5046 | 7.0408 | 6.1997 | 29.176
1.521 | 9.3919 | 22.5097 | 7.0356 | 6.2309 | 29.1846
1.655 | 9.4022 | 22.5136 | 7.0321 | 6.2709 | 29.1916
1.786 | 9.4119 | 22.5168 | 7.0307 | 6.3336 | 29.1976
1.94 | 9.4204 | 22.519 | 7.0266 | 6.4348 | 29.2021
2.111 | 9.4272 | 22.5197 | 7.021 | 6.5811 | 29.2042
2.29 | 9.4316 | 22.5188 | 7.0168 | 6.779 | 29.204
2.479 | 9.434 | 22.5176 | 7.0109 | 6.985 | 29.2029
2.641 | 9.4351 | 22.517 | 7.0039 | 7.1497 | 29.2024
2.792 | 9.436 | 22.5178 | 7.0013 | 7.3007 | 29.2035
2.95 | 9.4377 | 22.5201 | 6.9908 | 7.4486 | 29.2069
3.104 | 9.4404 | 22.5231 | 6.9761 | 7.5666 | 29.2112
3.266 | 9.4439 | 22.5262 | 6.9688 | 7.6472 | 29.2159
3.426 | 9.4478 | 22.5291 | 6.9636 | 7.7109 | 29.2203
3.581 | 9.4513 | 22.5308 | 6.9546 | 7.7953 | 29.2231
3.723 | 9.4538 | 22.5311 | 6.9408 | 7.8921 | 29.2241
3.851 | 9.4554 | 22.5311 | 6.9289 | 7.9691 | 29.2244
3.984 | 9.4563 | 22.5317 | 6.8994 | 8.0274 | 29.2252
4.126 | 9.4572 | 22.533 | 6.8831 | 8.0734 | 29.2272
4.273 | 9.4585 | 22.5351 | 6.8636 | 8.1283 | 29.2301
4.415 | 9.46 | 22.5374 | 6.8397 | 8.2063 | 29.2333
4.531 | 9.4617 | 22.5392 | 6.8084 | 8.2553 | 29.2359
4.615 | 9.4636 | 22.5414 | 6.7749 | 8.2376 | 29.2391
4.682 | 9.466 | 22.5453 | 6.739 | 8.1995 | 29.2446
4.782 | 9.4749 | 22.561 | 6.6762 | 8.1339 | 29.2664
4.836 | 9.4828 | 22.5746 | 6.6529 | 8.0969 | 29.2855
4.912 | 9.4944 | 22.5938 | 6.6334 | 8.0698 | 29.3123
4.974 | 9.5107 | 22.6204 | 6.6176 | 8.0591 | 29.3496
5.056 | 9.5339 | 22.6594 | 6.6047 | 8.059 | 29.4041
5.17 | 9.5652 | 22.7116 | 6.5879 | 8.0512 | 29.4772
5.317 | 9.602 | 22.7635 | 6.5692 | 8.0549 | 29.5511
5.478 | 9.6392 | 22.8034 | 6.5508 | 8.0902 | 29.6095
5.636 | 9.6751 | 22.833 | 6.5346 | 8.1441 | 29.6547
5.778 | 9.7098 | 22.857 | 6.5195 | 8.1914 | 29.6924
5.878 | 9.7422 | 22.8735 | 6.5042 | 8.1991 | 29.7201
5.954 | 9.7697 | 22.882 | 6.495 | 8.153 | 29.7366
6.034 | 9.7912 | 22.8854 | 6.4869 | 8.0638 | 29.7452
6.141 | 9.8067 | 22.8857 | 6.475 | 7.9487 | 29.7488
6.268 | 9.8186 | 22.8863 | 6.4664 | 7.7953 | 29.752
6.432 | 9.8325 | 22.8919 | 6.4598 | 7.5977 | 29.7619
6.614 | 9.8542 | 22.9032 | 6.4501 | 7.399 | 29.7808
6.807 | 9.8875 | 22.9203 | 6.4452 | 7.2271 | 29.8096
7.002 | 9.9327 | 22.9402 | 6.4398 | 7.0893 | 29.8443
7.2 | 9.9842 | 22.9542 | 6.4339 | 6.964 | 29.8727
7.398 | 10.0333 | 22.9588 | 6.4288 | 6.8247 | 29.8887
7.596 | 10.0735 | 22.957 | 6.4203 | 6.7059 | 29.8947
7.745 | 10.1024 | 22.9519 | 6.4092 | 6.6399 | 29.8942
7.884 | 10.1213 | 22.9474 | 6.4036 | 6.5829 | 29.8923
8.055 | 10.1336 | 22.9471 | 6.3951 | 6.4844 | 29.8944
8.238 | 10.1426 | 22.9512 | 6.3854 | 6.3754 | 29.9015
8.388 | 10.15 | 22.9572 | 6.3723 | 6.2802 | 29.9108
8.53 | 10.1561 | 22.9636 | 6.3611 | 6.1944 | 29.9202
8.685 | 10.1605 | 22.9686 | 6.3527 | 6.1534 | 29.9276
8.853 | 10.1629 | 22.9723 | 6.3395 | 6.1519 | 29.9329
9.053 | 10.1635 | 22.9756 | 6.3288 | 6.1164 | 29.9372
9.228 | 10.1629 | 22.9787 | 6.3164 | 6.0468 | 29.9411
9.387 | 10.1616 | 22.982 | 6.3042 | 6.0111 | 29.945
9.559 | 10.1598 | 22.9861 | 6.2896 | 6.0337 | 29.9499
9.743 | 10.1577 | 22.9917 | 6.2723 | 6.1049 | 29.9567
9.912 | 10.1555 | 23.0003 | 6.2566 | 6.2069 | 29.9673
10.088 | 10.1537 | 23.0107 | 6.2391 | 6.3267 | 29.9802
10.275 | 10.1529 | 23.0197 | 6.2234 | 6.4362 | 29.9916
10.435 | 10.154 | 23.0286 | 6.2094 | 6.5154 | 30.0032
10.552 | 10.1576 | 23.0428 | 6.193 | 6.5674 | 30.0222
10.674 | 10.1647 | 23.065 | 6.1802 | 6.5717 | 30.0521
10.821 | 10.1757 | 23.0914 | 6.1687 | 6.5532 | 30.0883
10.965 | 10.1907 | 23.1164 | 6.1582 | 6.5831 | 30.1236
11.132 | 10.2095 | 23.1404 | 6.1428 | 6.6683 | 30.1583
11.29 | 10.2325 | 23.1653 | 6.1311 | 6.7704 | 30.1951
11.463 | 10.2594 | 23.191 | 6.1217 | 6.8764 | 30.2337
11.647 | 10.2887 | 23.2152 | 6.112 | 6.9733 | 30.2709
11.808 | 10.3172 | 23.2345 | 6.1014 | 7.0229 | 30.3016
11.991 | 10.3423 | 23.248 | 6.0908 | 7.0146 | 30.3243
12.166 | 10.3623 | 23.2576 | 6.0839 | 6.9703 | 30.3408
12.328 | 10.3768 | 23.2638 | 6.0766 | 6.9096 | 30.3519
12.485 | 10.3867 | 23.2687 | 6.0686 | 6.8376 | 30.3603
12.645 | 10.3931 | 23.2737 | 6.0612 | 6.7696 | 30.3681
12.794 | 10.3972 | 23.2789 | 6.0533 | 6.7077 | 30.3756
12.939 | 10.3999 | 23.2857 | 6.0431 | 6.6105 | 30.3849
13.103 | 10.402 | 23.2953 | 6.0335 | 6.4889 | 30.3976
13.26 | 10.4041 | 23.3065 | 6.027 | 6.3657 | 30.4126
13.42 | 10.4063 | 23.3174 | 6.0188 | 6.2264 | 30.427
13.56 | 10.4089 | 23.3268 | 6.0093 | 6.0947 | 30.4396
13.701 | 10.4114 | 23.3348 | 6.0041 | 5.9922 | 30.4503
13.851 | 10.4137 | 23.3407 | 5.9976 | 5.8918 | 30.4585
14.014 | 10.4153 | 23.3454 | 5.9886 | 5.7709 | 30.4649
14.18 | 10.4162 | 23.3503 | 5.9825 | 5.6471 | 30.4713
14.357 | 10.4161 | 23.3561 | 5.9778 | 5.5386 | 30.4788
14.537 | 10.4149 | 23.3628 | 5.9731 | 5.4348 | 30.487
14.689 | 10.4126 | 23.3695 | 5.9703 | 5.316 | 30.4952
14.848 | 10.4093 | 23.3763 | 5.9646 | 5.1679 | 30.5032
15.021 | 10.4047 | 23.3838 | 5.9615 | 4.9908 | 30.5119
15.186 | 10.3989 | 23.3923 | 5.9584 | 4.8235 | 30.5215
15.317 | 10.3922 | 23.4012 | 5.9528 | 4.6939 | 30.5315
15.446 | 10.3854 | 23.4096 | 5.9502 | 4.5863 | 30.5409
15.567 | 10.3792 | 23.4169 | 5.9482 | 4.4888 | 30.5489
15.705 | 10.3738 | 23.4229 | 5.9462 | 4.3946 | 30.5555
15.847 | 10.3693 | 23.428 | 5.9425 | 4.3069 | 30.561
15.976 | 10.3655 | 23.432 | 5.9398 | 4.2333 | 30.5655
16.096 | 10.3628 | 23.4347 | 5.9364 | 4.1604 | 30.5683
16.202 | 10.3608 | 23.4367 | 5.9306 | 4.087 | 30.5704
16.399 | 10.3534 | 23.445 | 5.9177 | 3.8469 | 30.5795
16.452 | 10.3508 | 23.4483 | 5.9142 | 3.8013 | 30.5832
16.515 | 10.3481 | 23.4516 | 5.91 | 3.7638 | 30.5869
16.619 | 10.3458 | 23.4543 | 5.9051 | 3.7343 | 30.5898
16.716 | 10.3438 | 23.4566 | 5.901 | 3.7047 | 30.5923
16.787 | 10.342 | 23.4587 | 5.8975 | 3.6777 | 30.5947
16.872 | 10.3401 | 23.4612 | 5.8925 | 3.6545 | 30.5975
17.009 | 10.3379 | 23.4642 | 5.8872 | 3.6369 | 30.6009
17.116 | 10.3354 | 23.4676 | 5.8857 | 3.6271 | 30.6047
17.196 | 10.3327 | 23.4711 | 5.8773 | 3.6201 | 30.6086
17.254 | 10.3297 | 23.475 | 5.8754 | 3.6105 | 30.613
17.305 | 10.3263 | 23.4795 | 5.8769 | 3.6016 | 30.6181
17.359 | 10.3223 | 23.4848 | 5.883 | 3.5878 | 30.6239
17.415 | 10.3177 | 23.4908 | 5.8762 | 3.5593 | 30.6307
17.474 | 10.3123 | 23.4977 | 5.8685 | 3.5282 | 30.6384
17.548 | 10.306 | 23.5054 | 5.8641 | 3.5087 | 30.6469
17.639 | 10.2991 | 23.5131 | 5.8566 | 3.4886 | 30.6554
17.731 | 10.2921 | 23.5205 | 5.8484 | 3.4554 | 30.6634
17.823 | 10.2853 | 23.5273 | 5.8409 | 3.422 | 30.6707
17.927 | 10.2787 | 23.5336 | 5.8313 | 3.3936 | 30.6774
18.039 | 10.2723 | 23.5397 | 5.8219 | 3.3626 | 30.6838
18.147 | 10.2661 | 23.5455 | 5.8103 | 3.336 | 30.6899
18.274 | 10.245 | 23.5622 | 5.779 | 3.167 | 30.707
18.37 | 10.2375 | 23.5672 | 5.7731 | 3.1196 | 30.7118
18.484 | 10.2259 | 23.5748 | 5.7649 | 3.0749 | 30.719
18.558 | 10.2087 | 23.5856 | 5.7585 | 3.0241 | 30.7294
18.658 | 10.1839 | 23.601 | 5.7546 | 2.9661 | 30.7438
18.797 | 10.1506 | 23.6214 | 5.7511 | 2.9037 | 30.763
18.907 | 10.112 | 23.6453 | 5.7434 | 2.8537 | 30.7856
18.999 | 10.0744 | 23.6692 | 5.7368 | 2.8229 | 30.8084
19.106 | 10.0424 | 23.6899 | 5.7333 | 2.7918 | 30.8282
19.219 | 10.0169 | 23.706 | 5.7337 | 2.7541 | 30.8437
19.323 | 9.9964 | 23.7184 | 5.7294 | 2.7233 | 30.8552
19.423 | 9.979 | 23.7279 | 5.7259 | 2.6916 | 30.8638
19.509 | 9.9631 | 23.736 | 5.7247 | 2.6294 | 30.8709
19.605 | 9.9369 | 23.7494 | 5.7205 | 2.4486 | 30.8827
19.67 | 9.9268 | 23.7546 | 5.7191 | 2.3649 | 30.8872
19.787 | 9.9176 | 23.7589 | 5.718 | 2.2835 | 30.8908
19.94 | 9.9083 | 23.7628 | 5.715 | 2.2126 | 30.8939
20.071 | 9.8988 | 23.7668 | 5.712 | 2.163 | 30.897
20.197 | 9.8895 | 23.7711 | 5.7093 | 2.1217 | 30.9006
20.326 | 9.881 | 23.7752 | 5.7061 | 2.0684 | 30.9042
20.463 | 9.8737 | 23.7791 | 5.7032 | 2.0009 | 30.9076
20.593 | 9.8681 | 23.7823 | 5.7007 | 1.934 | 30.9105
20.711 | 9.864 | 23.7847 | 5.7001 | 1.8849 | 30.9128
20.824 | 9.8611 | 23.7863 | 5.6952 | 1.8599 | 30.9143
20.923 | 9.859 | 23.7874 | 5.6918 | 1.8395 | 30.9152
21.011 | 9.8569 | 23.7882 | 5.6915 | 1.8077 | 30.9158
21.077 | 9.8545 | 23.789 | 5.6894 | 1.7741 | 30.9163
21.143 | 9.8509 | 23.7899 | 5.6884 | 1.7503 | 30.9168
21.269 | 9.8457 | 23.7913 | 5.6856 | 1.7388 | 30.9174
21.4 | 9.8391 | 23.7934 | 5.6844 | 1.7286 | 30.9189
21.492 | 9.8322 | 23.7962 | 5.6836 | 1.7091 | 30.921
21.58 | 9.8257 | 23.7991 | 5.6804 | 1.6784 | 30.9234
21.663 | 9.8199 | 23.8017 | 5.6793 | 1.6462 | 30.9255
21.75 | 9.8149 | 23.804 | 5.6757 | 1.6255 | 30.9274
21.889 | 9.8107 | 23.806 | 5.6757 | 1.6129 | 30.9291
21.998 | 9.807 | 23.8077 | 5.6752 | 1.6044 | 30.9305
22.08 | 9.8035 | 23.8091 | 5.672 | 1.599 | 30.9316
22.151 | 9.7998 | 23.8104 | 5.6723 | 1.5964 | 30.9325
22.249 | 9.7954 | 23.8118 | 5.6708 | 1.5973 | 30.9334
22.373 | 9.7904 | 23.8136 | 5.6702 | 1.5985 | 30.9347
22.461 | 9.779 | 23.8193 | 5.6669 | 1.6101 | 30.9396
22.532 | 9.7766 | 23.8204 | 5.6655 | 1.6028 | 30.9405
22.673 | 9.772 | 23.8222 | 5.6643 | 1.5704 | 30.9419
22.757 | 9.7701 | 23.823 | 5.6613 | 1.5476 | 30.9426
22.88 | 9.7686 | 23.8237 | 5.6598 | 1.5341 | 30.9431
22.964 | 9.7674 | 23.8242 | 5.6571 | 1.534 | 30.9435
23.056 | 9.7665 | 23.8245 | 5.6536 | 1.5393 | 30.9438
23.167 | 9.7658 | 23.8249 | 5.6544 | 1.5446 | 30.9441
23.237 | 9.7653 | 23.8251 | 5.656 | 1.5507 | 30.9442
23.314 | 9.7649 | 23.8253 | 5.6541 | 1.5541 | 30.9444
23.468 | 9.7645 | 23.8254 | 5.6543 | 1.5499 | 30.9445
23.613 | 9.7642 | 23.8256 | 5.6536 | 1.5393 | 30.9446
23.696 | 9.7639 | 23.8257 | 5.6554 | 1.5259 | 30.9447
23.808 | 9.7636 | 23.8258 | 5.657 | 1.5123 | 30.9448
23.963 | 9.7631 | 23.826 | 5.6537 | 1.5012 | 30.9449
24.107 | 9.7673 | 23.8244 | 5.6537 | 1.5271 | 30.9438

## E3
DEPTH | TEMP | DENSITY | OXY | FLUORESCENCE | SALINITY
0.422 | 9.3508 | 22.4952 | 7.0282 | 6.6131 | 29.1581
0.541 | 9.3505 | 22.4952 | 7.029 | 6.6719 | 29.1579
0.69 | 9.35 | 22.4953 | 7.0241 | 6.6707 | 29.158
0.818 | 9.3494 | 22.4957 | 7.0185 | 6.6076 | 29.1584
0.969 | 9.3486 | 22.4963 | 6.9983 | 6.4388 | 29.159
1.104 | 9.3486 | 22.4962 | 6.9913 | 6.3888 | 29.1589
1.243 | 9.3486 | 22.4961 | 6.9896 | 6.3517 | 29.1588
1.354 | 9.3491 | 22.4968 | 6.9631 | 6.4576 | 29.1597
1.504 | 9.3494 | 22.4975 | 6.9486 | 6.5557 | 29.1607
1.656 | 9.3499 | 22.4985 | 6.9389 | 6.6986 | 29.1621
1.805 | 9.3507 | 22.4997 | 6.9377 | 6.8633 | 29.1638
1.944 | 9.3516 | 22.5013 | 6.9148 | 7.0028 | 29.1659
2.116 | 9.3529 | 22.5033 | 6.8866 | 7.0983 | 29.1688
2.338 | 9.3546 | 22.5063 | 6.8681 | 7.1534 | 29.173
2.504 | 9.3571 | 22.5108 | 6.8523 | 7.2114 | 29.1792
2.675 | 9.3608 | 22.5175 | 6.8395 | 7.2852 | 29.1885
2.851 | 9.3668 | 22.5279 | 6.8233 | 7.3466 | 29.203
3.035 | 9.3762 | 22.5448 | 6.8102 | 7.3977 | 29.2265
3.255 | 9.3908 | 22.5699 | 6.7945 | 7.4733 | 29.2614
3.492 | 9.4113 | 22.6005 | 6.7793 | 7.5896 | 29.3046
3.743 | 9.4376 | 22.6325 | 6.7655 | 7.7027 | 29.3508
3.991 | 9.468 | 22.6631 | 6.7589 | 7.7967 | 29.396
4.242 | 9.4988 | 22.6858 | 6.751 | 7.9101 | 29.4311
4.479 | 9.525 | 22.6983 | 6.745 | 8.0486 | 29.4523
4.724 | 9.5448 | 22.7062 | 6.7397 | 8.1759 | 29.4663
4.966 | 9.5607 | 22.7171 | 6.7316 | 8.2473 | 29.4835
5.216 | 9.5763 | 22.7314 | 6.7277 | 8.2477 | 29.5048
5.461 | 9.5923 | 22.7435 | 6.724 | 8.2078 | 29.5235
5.701 | 9.6073 | 22.7519 | 6.7205 | 8.1641 | 29.5372
5.937 | 9.62 | 22.7573 | 6.7184 | 8.1479 | 29.5467
6.049 | 9.6299 | 22.76 | 6.7165 | 8.1313 | 29.5521
6.232 | 9.6388 | 22.752 | 6.6959 | 8.9093 | 29.5436

## F1
DEPTH | TEMP | DENSITY | OXY | FLUORESCENCE | SALINITY
0.539 | 9.6211 | 22.5653 | 7.3441 | 13.1764 | 29.3009
0.664 | 9.621 | 22.5654 | 7.3331 | 12.9343 | 29.301
0.794 | 9.6209 | 22.5656 | 7.3144 | 12.6441 | 29.3012
0.945 | 9.6221 | 22.5656 | 7.2063 | 12.2941 | 29.3014
1.046 | 9.6227 | 22.5656 | 7.1636 | 12.2512 | 29.3016
1.195 | 9.6222 | 22.5687 | 7.0401 | 11.8961 | 29.3054
1.31 | 9.6204 | 22.572 | 7.0029 | 11.892 | 29.3093
1.461 | 9.6171 | 22.5777 | 6.9667 | 11.949 | 29.316
1.656 | 9.6115 | 22.5873 | 6.9315 | 12.0143 | 29.3271
1.872 | 9.6027 | 22.6025 | 6.8988 | 12.0541 | 29.3449
2.119 | 9.5893 | 22.6264 | 6.8647 | 12.0987 | 29.3729
2.346 | 9.571 | 22.661 | 6.833 | 12.1913 | 29.4136
2.552 | 9.5497 | 22.7023 | 6.801 | 12.2967 | 29.4623
2.747 | 9.5288 | 22.7413 | 6.7684 | 12.3712 | 29.5082
2.946 | 9.5113 | 22.772 | 6.7366 | 12.4631 | 29.5441
3.147 | 9.4985 | 22.7951 | 6.7041 | 12.6091 | 29.5711
3.353 | 9.4907 | 22.8125 | 6.6736 | 12.7681 | 29.5919
3.582 | 9.4877 | 22.8258 | 6.6451 | 12.8817 | 29.6083
3.813 | 9.4896 | 22.8371 | 6.6209 | 12.9032 | 29.6231
4.053 | 9.4965 | 22.8481 | 6.5985 | 12.7613 | 29.6386
4.304 | 9.5079 | 22.8587 | 6.5771 | 12.3803 | 29.6544
4.54 | 9.5218 | 22.8674 | 6.5607 | 11.7837 | 29.6683
4.777 | 9.5359 | 22.8737 | 6.5446 | 11.1032 | 29.6791
5.003 | 9.548 | 22.8773 | 6.5239 | 10.4332 | 29.6862
5.203 | 9.5568 | 22.8789 | 6.5013 | 9.8007 | 29.69
5.399 | 9.5621 | 22.8801 | 6.4789 | 9.2517 | 29.6926
5.592 | 9.5644 | 22.8817 | 6.4579 | 8.8275 | 29.695
5.781 | 9.5642 | 22.8837 | 6.4405 | 8.53 | 29.6976
5.976 | 9.5627 | 22.8864 | 6.4324 | 8.2656 | 29.7007
6.181 | 9.5611 | 22.8902 | 6.4171 | 7.9471 | 29.7053
6.377 | 9.5608 | 22.8958 | 6.3969 | 7.6293 | 29.7123
6.571 | 9.5629 | 22.9033 | 6.3799 | 7.3238 | 29.7225
6.768 | 9.5682 | 22.9129 | 6.3636 | 6.9999 | 29.7357
6.968 | 9.5778 | 22.9238 | 6.3518 | 6.7088 | 29.7516
7.157 | 9.5924 | 22.9357 | 6.3419 | 6.4661 | 29.7698
7.344 | 9.6112 | 22.9467 | 6.3295 | 6.2589 | 29.7877
7.523 | 9.6315 | 22.954 | 6.3137 | 6.1204 | 29.8011
7.703 | 9.6498 | 22.9574 | 6.2987 | 6.0868 | 29.8091
7.876 | 9.664 | 22.9584 | 6.2847 | 6.1236 | 29.8132
8.052 | 9.6732 | 22.9582 | 6.2675 | 6.125 | 29.8147
8.247 | 9.6772 | 22.9574 | 6.2522 | 6.0487 | 29.8146
8.447 | 9.6765 | 22.9567 | 6.2366 | 5.9382 | 29.8135
8.643 | 9.6724 | 22.957 | 6.2136 | 5.8321 | 29.8131
8.838 | 9.6673 | 22.9597 | 6.1893 | 5.7747 | 29.8155
9.028 | 9.6644 | 22.9653 | 6.1695 | 5.7739 | 29.8221
9.209 | 9.6659 | 22.9733 | 6.1455 | 5.7736 | 29.8326
9.381 | 9.6722 | 22.9825 | 6.1218 | 5.7141 | 29.8457
9.539 | 9.6823 | 22.992 | 6.1008 | 5.5601 | 29.8598
9.691 | 9.6949 | 23.0015 | 6.0782 | 5.3747 | 29.8746
9.846 | 9.7095 | 23.0123 | 6.054 | 5.2552 | 29.8914
10.001 | 9.7257 | 23.0243 | 6.0301 | 5.2044 | 29.91
10.168 | 9.7415 | 23.0352 | 6.0044 | 5.1803 | 29.9271
10.347 | 9.7533 | 23.0434 | 5.98 | 5.1375 | 29.94
10.537 | 9.7584 | 23.0502 | 5.958 | 5.0643 | 29.9499
10.72 | 9.7569 | 23.0583 | 5.9348 | 4.9335 | 29.9599
10.906 | 9.7505 | 23.068 | 5.9136 | 4.686 | 29.971
11.078 | 9.7408 | 23.0776 | 5.8976 | 4.3654 | 29.9814
11.251 | 9.7292 | 23.0868 | 5.8809 | 4.0664 | 29.9908
11.422 | 9.718 | 23.0959 | 5.8656 | 3.8382 | 30.0003
11.591 | 9.7091 | 23.106 | 5.8557 | 3.6759 | 30.0114
11.755 | 9.704 | 23.1183 | 5.8463 | 3.5481 | 30.0261
11.925 | 9.7044 | 23.1347 | 5.8371 | 3.4404 | 30.0472
12.112 | 9.7111 | 23.1557 | 5.8287 | 3.3518 | 30.0755
12.301 | 9.7234 | 23.1782 | 5.8194 | 3.2797 | 30.1067
12.495 | 9.7404 | 23.2008 | 5.8127 | 3.2275 | 30.1392
12.69 | 9.762 | 23.2221 | 5.8096 | 3.2131 | 30.1709
12.882 | 9.7857 | 23.2368 | 5.8083 | 3.1847 | 30.1945
13.072 | 9.8078 | 23.2439 | 5.8083 | 3.0761 | 30.2081
13.263 | 9.8261 | 23.2466 | 5.8067 | 2.9213 | 30.2154
13.453 | 9.8403 | 23.2477 | 5.803 | 2.7632 | 30.2196
13.643 | 9.8511 | 23.2486 | 5.7988 | 2.6204 | 30.2229
13.828 | 9.8593 | 23.2503 | 5.7939 | 2.5078 | 30.2268
14.025 | 9.866 | 23.2532 | 5.7896 | 2.4283 | 30.2319
14.226 | 9.8721 | 23.2577 | 5.7819 | 2.3639 | 30.2389
14.425 | 9.8782 | 23.2636 | 5.7691 | 2.276 | 30.2477
14.641 | 9.8844 | 23.2704 | 5.7512 | 2.1678 | 30.2577
14.854 | 9.8906 | 23.2776 | 5.7411 | 2.0699 | 30.2682
15.074 | 9.8965 | 23.2851 | 5.7354 | 2.0021 | 30.279
15.285 | 9.902 | 23.2931 | 5.7266 | 1.9646 | 30.2904
15.498 | 9.9074 | 23.3014 | 5.7167 | 1.9426 | 30.3022
15.697 | 9.9125 | 23.3102 | 5.7108 | 1.9304 | 30.3145
15.897 | 9.9169 | 23.3198 | 5.7139 | 1.9224 | 30.3277
16.095 | 9.9196 | 23.3317 | 5.7138 | 1.908 | 30.3435
16.299 | 9.918 | 23.3451 | 5.709 | 1.8841 | 30.3603
16.499 | 9.9079 | 23.3576 | 5.7016 | 1.8552 | 30.3743
16.701 | 9.8881 | 23.3701 | 5.6905 | 1.8258 | 30.3863
16.891 | 9.8624 | 23.3848 | 5.681 | 1.8028 | 30.3998
17.09 | 9.8355 | 23.3998 | 5.6636 | 1.7898 | 30.4136
17.305 | 9.8108 | 23.4129 | 5.6452 | 1.7824 | 30.4253
17.525 | 9.7895 | 23.4238 | 5.6279 | 1.7837 | 30.4349
17.75 | 9.7714 | 23.4328 | 5.6145 | 1.7854 | 30.4427
17.972 | 9.7559 | 23.4408 | 5.5936 | 1.772 | 30.4499
18.154 | 9.743 | 23.4497 | 5.5705 | 1.746 | 30.4587
18.324 | 9.7341 | 23.4626 | 5.5537 | 1.7165 | 30.4734
18.498 | 9.7304 | 23.4794 | 5.5355 | 1.69 | 30.4942
18.693 | 9.7262 | 23.4923 | 5.5191 | 1.6627 | 30.5099
18.878 | 9.7124 | 23.4981 | 5.5059 | 1.6338 | 30.5145
19.078 | 9.6876 | 23.5053 | 5.4911 | 1.6108 | 30.5186
19.281 | 9.6545 | 23.5159 | 5.4789 | 1.591 | 30.5255
19.488 | 9.6097 | 23.5228 | 5.4687 | 1.5766 | 30.5254
19.685 | 9.5477 | 23.5239 | 5.4585 | 1.5717 | 30.5143
19.887 | 9.4722 | 23.5272 | 5.4515 | 1.5596 | 30.5033
20.084 | 9.3962 | 23.5399 | 5.4474 | 1.5297 | 30.5044
20.27 | 9.3304 | 23.5582 | 5.4421 | 1.4957 | 30.5149
20.459 | 9.2778 | 23.5761 | 5.4346 | 1.4695 | 30.5274
20.636 | 9.2376 | 23.5917 | 5.4306 | 1.4551 | 30.5396
20.829 | 9.2069 | 23.6045 | 5.4275 | 1.4558 | 30.5499
21.013 | 9.1828 | 23.6139 | 5.4251 | 1.4689 | 30.5571
21.218 | 9.1629 | 23.621 | 5.422 | 1.4885 | 30.5624
21.4 | 9.1466 | 23.6269 | 5.4226 | 1.5031 | 30.5667
21.493 | 9.1261 | 23.6397 | 5.4229 | 1.4611 | 30.5791

## F2
DEPTH | TEMP | DENSITY | OXY | FLUORESCENCE | SALINITY
0.479 | 9.4902 | 22.6465 | 7.3086 | 11.1212 | 29.3791
0.562 | 9.4903 | 22.6461 | 7.3081 | 10.8903 | 29.3787
0.71 | 9.4902 | 22.6459 | 7.3065 | 10.6959 | 29.3784
0.829 | 9.49 | 22.646 | 7.3057 | 10.5619 | 29.3784
0.939 | 9.4896 | 22.6465 | 7.3038 | 10.4706 | 29.379
1.041 | 9.4891 | 22.647 | 7.3017 | 10.4583 | 29.3795
1.191 | 9.4882 | 22.6476 | 7.298 | 10.4735 | 29.3802
1.282 | 9.4868 | 22.6485 | 7.2933 | 10.4713 | 29.381
1.358 | 9.4849 | 22.6497 | 7.2899 | 10.4162 | 29.3821
1.486 | 9.4827 | 22.6509 | 7.2845 | 10.368 | 29.3832
1.63 | 9.48 | 22.6523 | 7.2792 | 10.3577 | 29.3845
1.783 | 9.477 | 22.6537 | 7.2735 | 10.3854 | 29.3858
1.95 | 9.4736 | 22.6554 | 7.2699 | 10.4743 | 29.3872
2.138 | 9.4701 | 22.6573 | 7.2581 | 10.6407 | 29.3889
2.323 | 9.4668 | 22.6594 | 7.2489 | 10.9222 | 29.3911
2.488 | 9.4638 | 22.662 | 7.2371 | 11.3573 | 29.3937
2.621 | 9.4612 | 22.6647 | 7.2214 | 11.9233 | 29.3967
2.735 | 9.4588 | 22.6675 | 7.2044 | 12.5842 | 29.3998
2.872 | 9.4563 | 22.6705 | 7.1882 | 13.3265 | 29.4031
3.056 | 9.4534 | 22.6738 | 7.1701 | 14.0545 | 29.4068
3.247 | 9.4496 | 22.6777 | 7.1513 | 14.6813 | 29.411
3.444 | 9.4448 | 22.6822 | 7.1325 | 15.2548 | 29.4158
3.659 | 9.4388 | 22.6873 | 7.1118 | 15.8358 | 29.4212
3.875 | 9.4315 | 22.6934 | 7.0886 | 16.3936 | 29.4276
4.096 | 9.4228 | 22.7012 | 7.0658 | 16.8621 | 29.4359
4.309 | 9.413 | 22.7119 | 7.0452 | 17.2316 | 29.4476
4.504 | 9.4022 | 22.7261 | 7.0283 | 17.5215 | 29.4638
4.7 | 9.3908 | 22.7436 | 7.013 | 17.7842 | 29.4839
4.905 | 9.3795 | 22.7621 | 6.9942 | 17.9925 | 29.5054
5.106 | 9.3685 | 22.7797 | 6.971 | 18.078 | 29.5258
5.305 | 9.3584 | 22.795 | 6.9505 | 18.1333 | 29.5434
5.501 | 9.3499 | 22.8067 | 6.9287 | 18.2111 | 29.5567
5.684 | 9.3429 | 22.8147 | 6.9046 | 18.2253 | 29.5656
5.857 | 9.337 | 22.8199 | 6.8825 | 18.0927 | 29.5712
6.02 | 9.3317 | 22.8235 | 6.8596 | 17.7432 | 29.5747
6.176 | 9.3271 | 22.8261 | 6.8358 | 17.1127 | 29.5771
6.338 | 9.3234 | 22.8283 | 6.8147 | 16.2212 | 29.5792
6.498 | 9.3209 | 22.8303 | 6.7871 | 15.1995 | 29.5813
6.67 | 9.3201 | 22.8323 | 6.7612 | 14.1581 | 29.5837
6.843 | 9.3213 | 22.8347 | 6.7329 | 13.1306 | 29.587
7.012 | 9.3254 | 22.8379 | 6.7046 | 12.1668 | 29.5919
7.187 | 9.3336 | 22.8424 | 6.6788 | 11.323 | 29.5993
7.346 | 9.3476 | 22.8487 | 6.6529 | 10.6373 | 29.6101
7.485 | 9.3682 | 22.8564 | 6.6295 | 10.1085 | 29.624
7.622 | 9.3935 | 22.8625 | 6.6084 | 9.6909 | 29.6367
7.751 | 9.4195 | 22.8654 | 6.5891 | 9.3653 | 29.6455
7.883 | 9.4445 | 22.868 | 6.5694 | 9.0874 | 29.6538
8.016 | 9.4693 | 22.8734 | 6.5514 | 8.822 | 29.6655
8.142 | 9.4957 | 22.881 | 6.5306 | 8.6179 | 29.6805
8.267 | 9.5241 | 22.8893 | 6.5129 | 8.4584 | 29.6967
8.417 | 9.5549 | 22.8991 | 6.4954 | 8.2776 | 29.7154
8.578 | 9.5881 | 22.9104 | 6.4797 | 8.0698 | 29.7365
8.741 | 9.621 | 22.9189 | 6.4598 | 7.8674 | 29.754
8.902 | 9.6502 | 22.9239 | 6.4393 | 7.7392 | 29.7662
9.044 | 9.6736 | 22.9279 | 6.4177 | 7.6542 | 29.776
9.175 | 9.6909 | 22.9318 | 6.3978 | 7.5008 | 29.7844
9.295 | 9.7033 | 22.935 | 6.3807 | 7.304 | 29.791
9.414 | 9.7123 | 22.9385 | 6.3624 | 7.1014 | 29.7974
9.546 | 9.7199 | 22.9441 | 6.3455 | 6.8445 | 29.806
9.673 | 9.7271 | 22.9512 | 6.3248 | 6.5664 | 29.8166
9.788 | 9.7342 | 22.9583 | 6.3029 | 6.3301 | 29.8271
9.906 | 9.7417 | 22.966 | 6.2824 | 6.1166 | 29.8385
10.045 | 9.7502 | 22.9755 | 6.2576 | 5.9161 | 29.8524
10.19 | 9.7598 | 22.9862 | 6.2336 | 5.7397 | 29.8681
10.334 | 9.77 | 22.9959 | 6.2076 | 5.5908 | 29.8825
10.487 | 9.7799 | 23.0043 | 6.1855 | 5.4736 | 29.8953
10.642 | 9.7892 | 23.0129 | 6.1618 | 5.355 | 29.9082
10.798 | 9.7984 | 23.0222 | 6.1382 | 5.2088 | 29.922
10.955 | 9.808 | 23.0316 | 6.1135 | 5.065 | 29.936
11.103 | 9.8182 | 23.0405 | 6.0921 | 4.9484 | 29.9494
11.26 | 9.8299 | 23.0496 | 6.0718 | 4.8176 | 29.9635
11.409 | 9.8438 | 23.0605 | 6.0544 | 4.6254 | 29.9803
11.556 | 9.8602 | 23.0723 | 6.0375 | 4.4113 | 29.9988
11.71 | 9.8775 | 23.0837 | 6.0216 | 4.263 | 30.017
11.861 | 9.8939 | 23.0939 | 6.0102 | 4.1836 | 30.0333
12.003 | 9.9077 | 23.1013 | 6.0007 | 4.0628 | 30.0456
12.14 | 9.9178 | 23.1061 | 5.9937 | 3.8701 | 30.0539
12.275 | 9.9242 | 23.1091 | 5.9891 | 3.7151 | 30.059
12.404 | 9.927 | 23.1112 | 5.9861 | 3.6608 | 30.0623
12.519 | 9.9265 | 23.1138 | 5.982 | 3.617 | 30.0655
12.623 | 9.9234 | 23.1171 | 5.9816 | 3.4887 | 30.0691
12.707 | 9.919 | 23.1209 | 5.9839 | 3.3375 | 30.073
12.779 | 9.9148 | 23.1247 | 5.986 | 3.2373 | 30.0771
12.928 | 9.9088 | 23.1367 | 5.9835 | 3.0316 | 30.0912
13.009 | 9.9087 | 23.1421 | 5.9818 | 2.9874 | 30.0982
13.122 | 9.9099 | 23.1473 | 5.9764 | 2.9621 | 30.1051
13.259 | 9.9121 | 23.1517 | 5.9712 | 2.9532 | 30.1112
13.383 | 9.9153 | 23.1553 | 5.969 | 2.9442 | 30.1165
13.495 | 9.9193 | 23.1582 | 5.9693 | 2.9306 | 30.121
13.622 | 9.9238 | 23.1607 | 5.9676 | 2.9212 | 30.1251
13.742 | 9.9287 | 23.1629 | 5.9653 | 2.9165 | 30.1289
13.853 | 9.9333 | 23.1647 | 5.9638 | 2.9304 | 30.1321
13.963 | 9.9372 | 23.1657 | 5.9634 | 2.9739 | 30.1343
14.057 | 9.9399 | 23.167 | 5.963 | 3.0307 | 30.1365
14.156 | 9.941 | 23.1687 | 5.9666 | 3.0797 | 30.1389
14.263 | 9.9401 | 23.1707 | 5.9662 | 3.1139 | 30.1412
14.37 | 9.9372 | 23.1731 | 5.9683 | 3.1507 | 30.1437
14.477 | 9.9319 | 23.1767 | 5.9722 | 3.2056 | 30.1473
14.585 | 9.9246 | 23.1826 | 5.9772 | 3.2622 | 30.1533
14.71 | 9.9177 | 23.1912 | 5.9824 | 3.3095 | 30.163
14.837 | 9.9145 | 23.2014 | 5.9834 | 3.3483 | 30.1754
14.981 | 9.9167 | 23.2125 | 5.9808 | 3.3691 | 30.19
15.136 | 9.9244 | 23.2228 | 5.975 | 3.371 | 30.2048
15.276 | 9.9358 | 23.2305 | 5.9658 | 3.3728 | 30.217
15.422 | 9.9484 | 23.2357 | 5.9529 | 3.3855 | 30.2264
15.557 | 9.9609 | 23.2397 | 5.9429 | 3.3912 | 30.234
15.694 | 9.9726 | 23.2431 | 5.9292 | 3.3957 | 30.2408
15.848 | 9.9837 | 23.2468 | 5.9201 | 3.4193 | 30.2479
16.006 | 9.9949 | 23.2523 | 5.9046 | 3.4511 | 30.2571
16.176 | 10.0073 | 23.2608 | 5.8852 | 3.4848 | 30.2706
16.361 | 10.0213 | 23.2723 | 5.8717 | 3.5217 | 30.2883
16.542 | 10.0359 | 23.2873 | 5.8598 | 3.5469 | 30.3105
16.715 | 10.0498 | 23.3084 | 5.8446 | 3.553 | 30.3404
16.886 | 10.0619 | 23.3384 | 5.8319 | 3.5628 | 30.3814
17.028 | 10.0708 | 23.3745 | 5.8222 | 3.5964 | 30.4297
17.156 | 10.0745 | 23.4091 | 5.8116 | 3.6449 | 30.4748
17.292 | 10.0727 | 23.4375 | 5.7984 | 3.6934 | 30.5108
17.444 | 10.0662 | 23.4603 | 5.7866 | 3.7235 | 30.5387
17.606 | 10.0564 | 23.4784 | 5.7756 | 3.7299 | 30.56
17.785 | 10.045 | 23.4923 | 5.7643 | 3.7398 | 30.5754
17.963 | 10.0332 | 23.5032 | 5.7571 | 3.7492 | 30.5869
18.146 | 10.0222 | 23.5114 | 5.7492 | 3.7249 | 30.5952
18.33 | 10.0121 | 23.5178 | 5.7402 | 3.6657 | 30.6013
18.512 | 10.0029 | 23.5229 | 5.7351 | 3.5779 | 30.6059
18.676 | 9.9946 | 23.5271 | 5.7351 | 3.4691 | 30.6096
18.842 | 9.987 | 23.5307 | 5.7388 | 3.3658 | 30.6126
19.004 | 9.9793 | 23.5341 | 5.7471 | 3.2804 | 30.6153
19.14 | 9.971 | 23.5378 | 5.7503 | 3.2027 | 30.6183
19.267 | 9.9615 | 23.5426 | 5.7473 | 3.1304 | 30.6225
19.386 | 9.9503 | 23.5494 | 5.7432 | 3.0732 | 30.6289
19.499 | 9.9378 | 23.5585 | 5.7365 | 3.0332 | 30.638
19.61 | 9.926 | 23.5683 | 5.726 | 2.9962 | 30.6481
19.725 | 9.9162 | 23.5773 | 5.7265 | 2.9564 | 30.6576
19.846 | 9.9083 | 23.5854 | 5.7319 | 2.9198 | 30.6664
19.974 | 9.9019 | 23.5933 | 5.7402 | 2.8797 | 30.6752
20.1 | 9.8969 | 23.6006 | 5.7361 | 2.8415 | 30.6836
20.225 | 9.8929 | 23.6072 | 5.7214 | 2.8209 | 30.6912
20.37 | 9.8895 | 23.6132 | 5.7052 | 2.7949 | 30.6982
20.53 | 9.8856 | 23.6188 | 5.6851 | 2.7495 | 30.7046
20.694 | 9.8795 | 23.6238 | 5.6569 | 2.7157 | 30.7097
20.862 | 9.869 | 23.6286 | 5.6178 | 2.7146 | 30.7137
21.042 | 9.8509 | 23.6339 | 5.5673 | 2.7255 | 30.7168
21.24 | 9.8199 | 23.6403 | 5.5088 | 2.7178 | 30.7185
21.437 | 9.7696 | 23.6473 | 5.4488 | 2.6955 | 30.7173
21.634 | 9.6958 | 23.6557 | 5.3828 | 2.6742 | 30.7129
21.825 | 9.6005 | 23.667 | 5.3126 | 2.6538 | 30.7081
22.011 | 9.4919 | 23.6832 | 5.2425 | 2.6309 | 30.7071
22.159 | 9.3787 | 23.7044 | 5.1733 | 2.6022 | 30.7116
22.317 | 9.2639 | 23.7264 | 5.1033 | 2.5724 | 30.7171
22.464 | 9.1427 | 23.7452 | 5.0366 | 2.5515 | 30.7172
22.63 | 9.0011 | 23.7584 | 4.9685 | 2.521 | 30.7067
22.787 | 8.8178 | 23.7651 | 4.9047 | 2.4563 | 30.68
22.945 | 8.5762 | 23.7734 | 4.8448 | 2.37 | 30.6449
23.103 | 8.2818 | 23.798 | 4.7911 | 2.2877 | 30.622
23.27 | 7.9613 | 23.8485 | 4.7416 | 2.2157 | 30.6287
23.439 | 7.6412 | 23.9193 | 4.6912 | 2.1496 | 30.6626
23.609 | 7.3304 | 23.9961 | 4.6487 | 2.0918 | 30.7072
23.778 | 7.0264 | 24.0734 | 4.6094 | 2.0459 | 30.7549
23.949 | 6.7289 | 24.1535 | 4.5748 | 2.0038 | 30.8085
24.104 | 6.4478 | 24.2383 | 4.5453 | 1.9502 | 30.8716
24.253 | 6.1985 | 24.3234 | 4.5239 | 1.8677 | 30.9412
24.408 | 5.9876 | 24.3995 | 4.5071 | 1.7492 | 31.0058
24.554 | 5.8118 | 24.4624 | 4.487 | 1.615 | 31.0594
24.683 | 5.6656 | 24.5138 | 4.4648 | 1.4931 | 31.1031
24.793 | 5.545 | 24.5563 | 4.4454 | 1.392 | 31.1395
24.901 | 5.4482 | 24.5917 | 4.4303 | 1.2992 | 31.1705
25.001 | 5.374 | 24.6206 | 4.4191 | 1.2079 | 31.1966
25.077 | 5.3205 | 24.6426 | 4.4055 | 1.1287 | 31.217
25.147 | 5.2844 | 24.6584 | 4.3917 | 1.067 | 31.2318
25.207 | 5.2634 | 24.6703 | 4.3801 | 1.0203 | 31.2439
25.279 | 5.2567 | 24.6787 | 4.3656 | 0.9871 | 31.2537
25.35 | 5.2596 | 24.6816 | 4.3544 | 0.9602 | 31.2577
25.413 | 5.2652 | 24.679 | 4.3445 | 0.9265 | 31.2552
25.504 | 5.2692 | 24.6749 | 4.3296 | 0.8867 | 31.2505
25.607 | 5.2601 | 24.6666 | 4.3027 | 0.823 | 31.2388
25.688 | 5.2444 | 24.6646 | 4.2916 | 0.8114 | 31.2341
25.755 | 5.2192 | 24.6643 | 4.2806 | 0.8068 | 31.2302
25.82 | 5.1834 | 24.6655 | 4.2737 | 0.8063 | 31.2268
25.949 | 5.1377 | 24.6693 | 4.267 | 0.808 | 31.2253
26.064 | 5.0885 | 24.6792 | 4.255 | 0.8111 | 31.2311
26.13 | 5.0083 | 24.7068 | 4.2407 | 0.8291 | 31.2551
26.19 | 4.9761 | 24.7155 | 4.2319 | 0.8384 | 31.2617
26.332 | 4.9428 | 24.7208 | 4.2247 | 0.8412 | 31.2639
26.462 | 4.9068 | 24.7263 | 4.2184 | 0.8341 | 31.2661
26.566 | 4.87 | 24.7338 | 4.2162 | 0.82 | 31.2706
26.703 | 4.8347 | 24.742 | 4.2088 | 0.807 | 31.2763
26.867 | 4.8015 | 24.7497 | 4.2029 | 0.7985 | 31.2817
27.091 | 4.7699 | 24.7567 | 4.1965 | 0.7926 | 31.2863
27.295 | 4.7399 | 24.7634 | 4.19 | 0.784 | 31.2909
27.476 | 4.7129 | 24.7707 | 4.1889 | 0.7724 | 31.2965
27.639 | 4.6899 | 24.7777 | 4.1828 | 0.7619 | 31.3024
27.784 | 4.6703 | 24.7835 | 4.1782 | 0.7551 | 31.3071
27.94 | 4.653 | 24.788 | 4.1746 | 0.7517 | 31.3106
28.087 | 4.6369 | 24.7917 | 4.1693 | 0.7493 | 31.3132
28.225 | 4.6212 | 24.7948 | 4.1642 | 0.7445 | 31.315
28.327 | 4.6058 | 24.7978 | 4.1604 | 0.7377 | 31.3167
28.389 | 4.5916 | 24.8012 | 4.1583 | 0.7307 | 31.3192
28.439 | 4.5793 | 24.8046 | 4.153 | 0.7237 | 31.322
28.501 | 4.5683 | 24.8071 | 4.1498 | 0.7182 | 31.3237
28.599 | 4.557 | 24.8086 | 4.1466 | 0.7174 | 31.3241
28.725 | 4.5441 | 24.8095 | 4.1437 | 0.7235 | 31.3236
28.864 | 4.5292 | 24.811 | 4.1387 | 0.7274 | 31.3236
29.008 | 4.5127 | 24.8133 | 4.1375 | 0.7204 | 31.3244
29.133 | 4.4957 | 24.8166 | 4.1338 | 0.7119 | 31.3264
29.235 | 4.4793 | 24.8205 | 4.1301 | 0.7099 | 31.3292
29.35 | 4.4638 | 24.8243 | 4.1297 | 0.7122 | 31.3321
29.489 | 4.4492 | 24.8275 | 4.1264 | 0.7129 | 31.3343
29.625 | 4.4353 | 24.8308 | 4.1194 | 0.709 | 31.3366
29.761 | 4.422 | 24.834 | 4.117 | 0.7042 | 31.339
29.889 | 4.4091 | 24.8367 | 4.1137 | 0.6991 | 31.3408
30.033 | 4.3961 | 24.839 | 4.112 | 0.6938 | 31.342
30.184 | 4.3831 | 24.8411 | 4.1129 | 0.6909 | 31.343
30.335 | 4.3704 | 24.8431 | 4.1111 | 0.6923 | 31.344
30.493 | 4.3584 | 24.8453 | 4.1065 | 0.6972 | 31.3452
30.639 | 4.3475 | 24.8475 | 4.1045 | 0.7016 | 31.3466
30.787 | 4.3381 | 24.8496 | 4.1024 | 0.7007 | 31.3481
30.939 | 4.3302 | 24.8515 | 4.1021 | 0.6946 | 31.3496
31.11 | 4.3238 | 24.8532 | 4.1019 | 0.6869 | 31.3509
31.285 | 4.3184 | 24.8545 | 4.1007 | 0.6816 | 31.3519
31.474 | 4.3134 | 24.8553 | 4.0994 | 0.6811 | 31.3521
31.667 | 4.3077 | 24.8554 | 4.1007 | 0.685 | 31.3516
31.858 | 4.3006 | 24.8556 | 4.0985 | 0.6931 | 31.3509
32.037 | 4.2925 | 24.8564 | 4.096 | 0.7037 | 31.3509
32.211 | 4.2845 | 24.8579 | 4.0955 | 0.7109 | 31.3519
32.404 | 4.2772 | 24.8598 | 4.0953 | 0.7109 | 31.3533
32.617 | 4.2707 | 24.8613 | 4.0955 | 0.7032 | 31.3544
32.826 | 4.2646 | 24.8624 | 4.0961 | 0.6919 | 31.355
33.03 | 4.2582 | 24.863 | 4.0957 | 0.6835 | 31.355
33.217 | 4.2509 | 24.8632 | 4.0935 | 0.6791 | 31.3543
33.383 | 4.2425 | 24.8632 | 4.0951 | 0.6758 | 31.3534
33.513 | 4.2336 | 24.8641 | 4.0972 | 0.6736 | 31.3533
33.62 | 4.2255 | 24.8656 | 4.0995 | 0.6733 | 31.3543
33.741 | 4.2189 | 24.8674 | 4.1008 | 0.6732 | 31.3557
33.873 | 4.2138 | 24.8691 | 4.101 | 0.6736 | 31.3572
34.006 | 4.2099 | 24.8705 | 4.1029 | 0.6746 | 31.3585
34.146 | 4.207 | 24.8716 | 4.1077 | 0.6737 | 31.3596
34.284 | 4.2046 | 24.8727 | 4.1109 | 0.6705 | 31.3606
34.455 | 4.2023 | 24.8739 | 4.1172 | 0.6686 | 31.3619
34.619 | 4.2001 | 24.8752 | 4.1208 | 0.6693 | 31.3633
34.78 | 4.1976 | 24.8766 | 4.1226 | 0.6695 | 31.3647
34.942 | 4.1949 | 24.8776 | 4.1268 | 0.6678 | 31.3657
35.095 | 4.1918 | 24.8786 | 4.1291 | 0.6672 | 31.3665
35.239 | 4.1887 | 24.8795 | 4.1301 | 0.6683 | 31.3672
35.379 | 4.1856 | 24.8803 | 4.1344 | 0.6685 | 31.3679
35.525 | 4.1825 | 24.8809 | 4.1396 | 0.668 | 31.3683
35.699 | 4.1792 | 24.8814 | 4.1396 | 0.6674 | 31.3685
35.881 | 4.1756 | 24.882 | 4.1409 | 0.666 | 31.3688
36.054 | 4.1722 | 24.8829 | 4.1411 | 0.6636 | 31.3695
36.213 | 4.1694 | 24.884 | 4.1419 | 0.663 | 31.3705
36.369 | 4.1672 | 24.8851 | 4.1445 | 0.6652 | 31.3717
36.512 | 4.1659 | 24.886 | 4.143 | 0.6681 | 31.3726
36.684 | 4.1651 | 24.8868 | 4.1422 | 0.6698 | 31.3735
36.848 | 4.1649 | 24.8876 | 4.1466 | 0.6673 | 31.3745
37.022 | 4.1653 | 24.8886 | 4.1487 | 0.6606 | 31.3758
37.21 | 4.1662 | 24.8897 | 4.15 | 0.6542 | 31.3774
37.403 | 4.1676 | 24.8909 | 4.1545 | 0.6505 | 31.379
37.595 | 4.1695 | 24.8921 | 4.1614 | 0.6492 | 31.3808
37.791 | 4.1719 | 24.8934 | 4.1686 | 0.6499 | 31.3826
37.98 | 4.1747 | 24.8942 | 4.1713 | 0.6504 | 31.384
38.164 | 4.1773 | 24.8943 | 4.1792 | 0.6485 | 31.3845
38.35 | 4.1792 | 24.8943 | 4.1908 | 0.6457 | 31.3847
38.543 | 4.1805 | 24.8942 | 4.1991 | 0.6441 | 31.3847
38.751 | 4.1811 | 24.8943 | 4.2087 | 0.6444 | 31.3849
38.975 | 4.1812 | 24.8946 | 4.2167 | 0.6454 | 31.3853
39.194 | 4.1809 | 24.895 | 4.2273 | 0.6454 | 31.3858
39.394 | 4.1803 | 24.8956 | 4.2358 | 0.6439 | 31.3864
39.586 | 4.1795 | 24.8963 | 4.243 | 0.643 | 31.3872
39.772 | 4.1786 | 24.8969 | 4.2516 | 0.6436 | 31.3879
39.935 | 4.1776 | 24.8976 | 4.2557 | 0.6436 | 31.3886
40.057 | 4.1766 | 24.8984 | 4.2578 | 0.6428 | 31.3895
40.167 | 4.1758 | 24.8993 | 4.2623 | 0.6426 | 31.3905
40.303 | 4.1752 | 24.9003 | 4.2664 | 0.6427 | 31.3917
40.499 | 4.1749 | 24.9011 | 4.27 | 0.6427 | 31.3928
40.714 | 4.1749 | 24.902 | 4.2684 | 0.6428 | 31.3938
40.9 | 4.1751 | 24.9028 | 4.2676 | 0.6428 | 31.3948
41.051 | 4.1754 | 24.9034 | 4.2663 | 0.6414 | 31.3957
41.185 | 4.1758 | 24.9038 | 4.263 | 0.6392 | 31.3962
41.304 | 4.1763 | 24.9039 | 4.2612 | 0.6385 | 31.3964
41.39 | 4.1767 | 24.9039 | 4.2601 | 0.6386 | 31.3964
41.469 | 4.177 | 24.9039 | 4.2575 | 0.6378 | 31.3965
41.547 | 4.1773 | 24.9038 | 4.2557 | 0.6366 | 31.3964
41.683 | 4.1776 | 24.9038 | 4.253 | 0.6353 | 31.3964
41.841 | 4.1779 | 24.9037 | 4.2532 | 0.6338 | 31.3964
42.032 | 4.1782 | 24.9038 | 4.2501 | 0.6328 | 31.3965
42.251 | 4.1786 | 24.9039 | 4.2478 | 0.6322 | 31.3967
42.462 | 4.1791 | 24.9041 | 4.2448 | 0.6324 | 31.3969
42.656 | 4.1796 | 24.9043 | 4.2433 | 0.6328 | 31.3973
42.847 | 4.1802 | 24.9044 | 4.2398 | 0.633 | 31.3975
43.022 | 4.1807 | 24.9046 | 4.2392 | 0.6339 | 31.3978
43.201 | 4.1812 | 24.9047 | 4.2389 | 0.6349 | 31.398
43.377 | 4.1815 | 24.9049 | 4.2389 | 0.6361 | 31.3983
43.547 | 4.1818 | 24.9049 | 4.2367 | 0.6384 | 31.3983
43.719 | 4.182 | 24.9049 | 4.2361 | 0.6411 | 31.3983
43.885 | 4.1821 | 24.9049 | 4.2382 | 0.6438 | 31.3984
44.068 | 4.1821 | 24.9051 | 4.2394 | 0.646 | 31.3986
44.248 | 4.1822 | 24.9052 | 4.2412 | 0.6465 | 31.3987
44.438 | 4.1823 | 24.9053 | 4.2421 | 0.6472 | 31.3989
44.647 | 4.1824 | 24.9055 | 4.2448 | 0.6478 | 31.3991
44.84 | 4.1825 | 24.9056 | 4.247 | 0.6457 | 31.3993
45.036 | 4.1826 | 24.9058 | 4.2489 | 0.6424 | 31.3995
45.244 | 4.1827 | 24.9059 | 4.2491 | 0.6402 | 31.3997
45.424 | 4.1829 | 24.9061 | 4.2488 | 0.64 | 31.3999
45.615 | 4.183 | 24.9064 | 4.2505 | 0.6419 | 31.4003
45.794 | 4.1832 | 24.9067 | 4.2527 | 0.6443 | 31.4008
45.943 | 4.1833 | 24.9071 | 4.2494 | 0.6458 | 31.4012
46.072 | 4.1835 | 24.9072 | 4.2501 | 0.6457 | 31.4014
46.233 | 4.1837 | 24.9072 | 4.2501 | 0.6453 | 31.4014
46.396 | 4.1838 | 24.9072 | 4.2448 | 0.6454 | 31.4014
46.544 | 4.1838 | 24.9072 | 4.2446 | 0.6461 | 31.4014
46.667 | 4.1839 | 24.9071 | 4.2436 | 0.6474 | 31.4014
46.785 | 4.1839 | 24.9072 | 4.2387 | 0.6482 | 31.4014
46.893 | 4.184 | 24.9071 | 4.2373 | 0.6475 | 31.4014
47.008 | 4.184 | 24.9072 | 4.2392 | 0.6469 | 31.4015
47.157 | 4.1841 | 24.9072 | 4.2375 | 0.6468 | 31.4014
47.324 | 4.1841 | 24.9073 | 4.2352 | 0.6461 | 31.4016
47.495 | 4.1842 | 24.9074 | 4.2331 | 0.6442 | 31.4018
47.696 | 4.1843 | 24.9078 | 4.2293 | 0.6418 | 31.4022
47.904 | 4.1844 | 24.9083 | 4.2275 | 0.6401 | 31.4029
48.117 | 4.1847 | 24.9088 | 4.225 | 0.6405 | 31.4036
48.303 | 4.1849 | 24.9094 | 4.2246 | 0.6418 | 31.4043
48.465 | 4.1852 | 24.9098 | 4.2225 | 0.6422 | 31.4049
48.623 | 4.1855 | 24.9102 | 4.22 | 0.6422 | 31.4054
48.747 | 4.1857 | 24.9107 | 4.2146 | 0.643 | 31.406
48.835 | 4.186 | 24.911 | 4.2134 | 0.6457 | 31.4065
48.907 | 4.1864 | 24.9114 | 4.2096 | 0.6498 | 31.407
49.003 | 4.1868 | 24.9119 | 4.2042 | 0.6533 | 31.4078
49.17 | 4.1872 | 24.9128 | 4.1998 | 0.6549 | 31.4089
49.367 | 4.1878 | 24.9138 | 4.198 | 0.6535 | 31.4102
49.591 | 4.1883 | 24.9148 | 4.1934 | 0.651 | 31.4116
49.805 | 4.1889 | 24.9156 | 4.1876 | 0.6489 | 31.4126
50.037 | 4.1894 | 24.9162 | 4.1787 | 0.6471 | 31.4134
50.27 | 4.1898 | 24.9166 | 4.1778 | 0.6462 | 31.414
50.47 | 4.1902 | 24.9169 | 4.1759 | 0.6461 | 31.4143
50.687 | 4.1904 | 24.9172 | 4.1734 | 0.6459 | 31.4148
50.92 | 4.1906 | 24.9174 | 4.1678 | 0.6445 | 31.4151
51.146 | 4.1907 | 24.9177 | 4.1609 | 0.642 | 31.4155
51.375 | 4.1907 | 24.9181 | 4.1608 | 0.6402 | 31.416
51.599 | 4.1908 | 24.9185 | 4.1577 | 0.6401 | 31.4165
51.798 | 4.1909 | 24.919 | 4.1556 | 0.6409 | 31.4171
51.973 | 4.191 | 24.9196 | 4.1523 | 0.6421 | 31.4179
52.154 | 4.1911 | 24.9203 | 4.1498 | 0.6439 | 31.4188
52.331 | 4.1914 | 24.9211 | 4.15 | 0.6462 | 31.4199
52.508 | 4.1918 | 24.9221 | 4.1489 | 0.6484 | 31.4211
52.672 | 4.1923 | 24.9229 | 4.1499 | 0.6508 | 31.4222
52.852 | 4.1926 | 24.9235 | 4.1498 | 0.6539 | 31.423
53.011 | 4.1929 | 24.9238 | 4.1489 | 0.6578 | 31.4234
53.141 | 4.1932 | 24.9239 | 4.1481 | 0.662 | 31.4236
53.266 | 4.1933 | 24.9241 | 4.1463 | 0.6648 | 31.4238
53.421 | 4.1935 | 24.9241 | 4.1483 | 0.6648 | 31.4239
53.598 | 4.1936 | 24.9242 | 4.1464 | 0.6621 | 31.424
53.82 | 4.1938 | 24.9241 | 4.1455 | 0.6589 | 31.4239
54.044 | 4.1939 | 24.9241 | 4.1428 | 0.6561 | 31.4239
54.261 | 4.1941 | 24.924 | 4.1417 | 0.6543 | 31.4238
54.453 | 4.1942 | 24.924 | 4.1419 | 0.6538 | 31.4238
54.611 | 4.1944 | 24.9239 | 4.1391 | 0.6542 | 31.4237
54.746 | 4.1945 | 24.9239 | 4.1338 | 0.6548 | 31.4237
54.882 | 4.1946 | 24.924 | 4.1329 | 0.6563 | 31.4238
55.023 | 4.1947 | 24.9241 | 4.1308 | 0.6586 | 31.424
55.2 | 4.1948 | 24.9243 | 4.129 | 0.66 | 31.4242
55.41 | 4.195 | 24.9245 | 4.1277 | 0.6611 | 31.4245
55.635 | 4.1951 | 24.925 | 4.1234 | 0.6647 | 31.4251
55.878 | 4.1953 | 24.9254 | 4.1225 | 0.6689 | 31.4257
56.137 | 4.1954 | 24.9259 | 4.1192 | 0.6709 | 31.4263
56.376 | 4.1955 | 24.9262 | 4.1183 | 0.6741 | 31.4268
56.588 | 4.1956 | 24.9265 | 4.1174 | 0.6788 | 31.4271
56.829 | 4.1957 | 24.9266 | 4.1151 | 0.6817 | 31.4272
57.031 | 4.1958 | 24.9266 | 4.1124 | 0.6824 | 31.4273
57.249 | 4.1959 | 24.9266 | 4.1107 | 0.6805 | 31.4273
57.463 | 4.1961 | 24.9265 | 4.1107 | 0.6765 | 31.4272
57.632 | 4.1963 | 24.9264 | 4.1109 | 0.6738 | 31.427
57.784 | 4.2062 | 24.9238 | 4.1059 | 4.5486 | 31.425

## F3
DEPTH | TEMP | DENSITY | OXY | FLUORESCENCE | SALINITY
0.432 | 9.5803 | 22.4163 | 7.5303 | 16.3637 | 29.1018
0.602 | 9.5793 | 22.4169 | 7.5139 | 16.0985 | 29.1025
0.781 | 9.5783 | 22.4202 | 7.4895 | 15.805 | 29.1064
0.904 | 9.5772 | 22.4255 | 7.4581 | 15.5203 | 29.113
1.029 | 9.5761 | 22.4316 | 7.4178 | 15.3315 | 29.1207
1.224 | 9.5749 | 22.4375 | 7.3741 | 15.2738 | 29.128
1.407 | 9.5733 | 22.4436 | 7.3258 | 15.3041 | 29.1354
1.574 | 9.5711 | 22.4503 | 7.2783 | 15.4139 | 29.1435
1.759 | 9.5684 | 22.4572 | 7.2385 | 15.6037 | 29.1519
1.964 | 9.5651 | 22.4645 | 7.1947 | 15.8161 | 29.1606
2.192 | 9.5615 | 22.4721 | 7.1478 | 16.0227 | 29.1696
2.443 | 9.5579 | 22.4806 | 7.1042 | 16.2366 | 29.1798
2.693 | 9.5542 | 22.4913 | 7.0634 | 16.4541 | 29.1928
2.938 | 9.5501 | 22.5063 | 7.0236 | 16.7242 | 29.2112
3.21 | 9.5449 | 22.528 | 6.9883 | 17.1252 | 29.238
3.459 | 9.5379 | 22.5574 | 6.9521 | 17.6428 | 29.2742
3.704 | 9.5287 | 22.5934 | 6.9188 | 18.2167 | 29.3185
3.944 | 9.5186 | 22.6333 | 6.8902 | 18.7848 | 29.3678
4.172 | 9.5091 | 22.6722 | 6.8616 | 19.2773 | 29.4157
4.389 | 9.5014 | 22.705 | 6.8349 | 19.6017 | 29.4561
4.607 | 9.4958 | 22.7316 | 6.8084 | 19.6568 | 29.4892
4.841 | 9.4921 | 22.7551 | 6.7778 | 19.3565 | 29.5186
5.073 | 9.4909 | 22.7771 | 6.752 | 18.6282 | 29.5464
5.303 | 9.4929 | 22.7975 | 6.7275 | 17.5387 | 29.573
5.538 | 9.4987 | 22.816 | 6.7061 | 16.2914 | 29.5979
5.778 | 9.5082 | 22.8323 | 6.6853 | 15.0689 | 29.6206
6.017 | 9.5201 | 22.8446 | 6.6634 | 13.9904 | 29.6387
6.257 | 9.5327 | 22.8527 | 6.6409 | 13.0943 | 29.6517
6.487 | 9.5454 | 22.8589 | 6.6193 | 12.327 | 29.662
6.715 | 9.5588 | 22.865 | 6.5981 | 11.6475 | 29.6725
6.947 | 9.5736 | 22.8722 | 6.5777 | 11.0947 | 29.6846
7.192 | 9.5893 | 22.8791 | 6.5592 | 10.6479 | 29.6966
7.418 | 9.604 | 22.8839 | 6.5411 | 10.2414 | 29.7057
7.651 | 9.617 | 22.8878 | 6.5257 | 9.8719 | 29.7134
7.897 | 9.6299 | 22.8932 | 6.509 | 9.5231 | 29.7228
8.135 | 9.6442 | 22.9001 | 6.4897 | 9.2204 | 29.7345
8.37 | 9.6602 | 22.907 | 6.4674 | 9.0127 | 29.7465
8.611 | 9.6771 | 22.9134 | 6.4472 | 8.8819 | 29.7582
8.837 | 9.6949 | 22.9212 | 6.4261 | 8.7815 | 29.7716
9.071 | 9.7149 | 22.9326 | 6.4078 | 8.6487 | 29.7903
9.281 | 9.7378 | 22.9475 | 6.3907 | 8.4621 | 29.814
9.47 | 9.7624 | 22.961 | 6.3662 | 8.2719 | 29.8363
9.648 | 9.786 | 22.9702 | 6.3526 | 8.1362 | 29.8528
9.834 | 9.8068 | 22.9757 | 6.3385 | 8.0749 | 29.8642
10.018 | 9.8246 | 22.9803 | 6.3182 | 8.0517 | 29.8736
10.218 | 9.8401 | 22.9852 | 6.3008 | 8.0079 | 29.883
10.446 | 9.8535 | 22.9909 | 6.2907 | 7.9602 | 29.8931
10.673 | 9.8653 | 22.9984 | 6.2764 | 7.9539 | 29.9051
10.912 | 9.8764 | 23.0087 | 6.266 | 7.9457 | 29.9206
11.138 | 9.8875 | 23.0206 | 6.2567 | 7.9047 | 29.9381
11.361 | 9.8986 | 23.0325 | 6.248 | 7.8531 | 29.9556
11.57 | 9.9097 | 23.0437 | 6.2352 | 7.7761 | 29.9722
11.777 | 9.9201 | 23.0538 | 6.2248 | 7.6404 | 29.9873
11.956 | 9.9297 | 23.0623 | 6.2127 | 7.4068 | 30.0001
12.135 | 9.9382 | 23.0702 | 6.2012 | 7.0679 | 30.012
12.328 | 9.9459 | 23.0782 | 6.1897 | 6.6674 | 30.0239
12.524 | 9.9531 | 23.086 | 6.1779 | 6.2563 | 30.0353
12.729 | 9.9599 | 23.0928 | 6.1611 | 5.89 | 30.0454
12.932 | 9.9667 | 23.0986 | 6.1464 | 5.5992 | 30.0542
13.133 | 9.9738 | 23.1041 | 6.1319 | 5.3723 | 30.0628
13.326 | 9.9819 | 23.1096 | 6.1104 | 5.1836 | 30.0715
13.508 | 9.9914 | 23.1161 | 6.088 | 5.0239 | 30.0818
13.694 | 10.0036 | 23.1253 | 6.0622 | 4.9306 | 30.096
13.861 | 10.0196 | 23.1395 | 6.0395 | 4.928 | 30.1176
14.025 | 10.0391 | 23.1579 | 6.0197 | 4.9442 | 30.1452
14.181 | 10.0582 | 23.1751 | 5.9942 | 4.8928 | 30.1712
14.342 | 10.0732 | 23.1895 | 5.9722 | 4.7945 | 30.1928
14.503 | 10.0837 | 23.2038 | 5.9531 | 4.7092 | 30.2134
14.688 | 10.0919 | 23.219 | 5.9335 | 4.6351 | 30.2345
14.881 | 10.0994 | 23.235 | 5.9125 | 4.5472 | 30.2566
15.073 | 10.1066 | 23.2509 | 5.8948 | 4.4459 | 30.2785
15.278 | 10.1124 | 23.266 | 5.8762 | 4.3322 | 30.2991
15.487 | 10.1153 | 23.2808 | 5.8605 | 4.2086 | 30.3187
15.672 | 10.1133 | 23.2949 | 5.8421 | 4.078 | 30.3363
15.854 | 10.1044 | 23.309 | 5.8275 | 3.9395 | 30.3527
16.043 | 10.0902 | 23.3261 | 5.8161 | 3.8179 | 30.3716
16.237 | 10.0751 | 23.3465 | 5.8063 | 3.7398 | 30.3946
16.432 | 10.0618 | 23.3674 | 5.7968 | 3.694 | 30.4187
16.643 | 10.0505 | 23.387 | 5.7845 | 3.6372 | 30.4415
16.85 | 10.0406 | 23.4052 | 5.7655 | 3.5312 | 30.4627
17.065 | 10.0317 | 23.4235 | 5.7608 | 3.3819 | 30.4844
17.293 | 10.0239 | 23.443 | 5.7603 | 3.2172 | 30.5078
17.522 | 10.0158 | 23.4605 | 5.7572 | 3.0516 | 30.5285
17.754 | 10.0057 | 23.4729 | 5.7671 | 2.8963 | 30.5424
17.98 | 9.9943 | 23.4829 | 5.7703 | 2.7563 | 30.5528
18.23 | 9.9821 | 23.4908 | 5.7634 | 2.6283 | 30.5603
18.451 | 9.9667 | 23.4949 | 5.7401 | 2.5206 | 30.5624
18.676 | 9.9449 | 23.4965 | 5.7053 | 2.4454 | 30.56
18.9 | 9.9156 | 23.499 | 5.6578 | 2.3928 | 30.5571
19.138 | 9.8805 | 23.5062 | 5.6081 | 2.3435 | 30.5592
19.387 | 9.8427 | 23.519 | 5.5474 | 2.301 | 30.5679
19.635 | 9.803 | 23.5341 | 5.4774 | 2.2701 | 30.5791
19.873 | 9.758 | 23.548 | 5.4046 | 2.2488 | 30.5877
20.14 | 9.7016 | 23.5597 | 5.3334 | 2.2337 | 30.5912
20.388 | 9.6274 | 23.5707 | 5.2591 | 2.2041 | 30.5902
20.635 | 9.5326 | 23.584 | 5.1844 | 2.1485 | 30.5882
20.884 | 9.4192 | 23.6034 | 5.1178 | 2.0777 | 30.5904
21.116 | 9.2908 | 23.6318 | 5.0537 | 2.0023 | 30.6012
21.361 | 9.1448 | 23.6662 | 4.9935 | 1.9298 | 30.6166
21.602 | 8.9672 | 23.6994 | 4.9378 | 1.8619 | 30.6247
21.819 | 8.7417 | 23.7319 | 4.8876 | 1.7956 | 30.6232
22.06 | 8.461 | 23.7712 | 4.8385 | 1.727 | 30.6208
22.31 | 8.1272 | 23.8215 | 4.7951 | 1.6552 | 30.624
22.546 | 7.7572 | 23.8885 | 4.7484 | 1.5871 | 30.6436
22.803 | 7.3838 | 23.9768 | 4.7038 | 1.5265 | 30.6917
23.065 | 7.0387 | 24.0776 | 4.665 | 1.4667 | 30.7623
23.316 | 6.7378 | 24.175 | 4.6298 | 1.405 | 30.8372
23.57 | 6.4818 | 24.2606 | 4.59 | 1.3505 | 30.9053
23.798 | 6.264 | 24.3327 | 4.5545 | 1.3052 | 30.9629
24.038 | 6.0773 | 24.3926 | 4.5227 | 1.2643 | 31.0104
24.259 | 5.9163 | 24.444 | 4.492 | 1.2245 | 31.0516
24.491 | 5.7761 | 24.4885 | 4.4622 | 1.1776 | 31.0872
24.712 | 5.6519 | 24.5262 | 4.4336 | 1.1281 | 31.1168
24.925 | 5.5406 | 24.558 | 4.4075 | 1.0884 | 31.141
25.162 | 5.4386 | 24.585 | 4.383 | 1.0543 | 31.1607
25.382 | 5.3417 | 24.6089 | 4.3616 | 1.0244 | 31.1773
25.615 | 5.247 | 24.6309 | 4.3432 | 0.9998 | 31.1919
25.854 | 5.1549 | 24.6532 | 4.3249 | 0.9758 | 31.2074
26.093 | 5.068 | 24.6761 | 4.3074 | 0.9611 | 31.2245
26.335 | 4.9872 | 24.6976 | 4.2931 | 0.959 | 31.2407
26.579 | 4.913 | 24.7174 | 4.2716 | 0.9502 | 31.2556
26.804 | 4.8467 | 24.7362 | 4.2618 | 0.9236 | 31.2706
27.036 | 4.7897 | 24.7536 | 4.2512 | 0.8895 | 31.285
27.275 | 4.7416 | 24.7686 | 4.2389 | 0.8603 | 31.2976
27.507 | 4.7008 | 24.7802 | 4.2276 | 0.8382 | 31.307
27.762 | 4.6644 | 24.7892 | 4.218 | 0.8168 | 31.3135
28.014 | 4.6306 | 24.7964 | 4.2076 | 0.7943 | 31.3182
28.27 | 4.5984 | 24.8031 | 4.1977 | 0.7829 | 31.3225
28.531 | 4.5682 | 24.8097 | 4.1892 | 0.7896 | 31.327
28.799 | 4.5405 | 24.8163 | 4.1828 | 0.7982 | 31.3317
29.057 | 4.5158 | 24.8224 | 4.1758 | 0.7915 | 31.3363
29.321 | 4.4937 | 24.8278 | 4.1673 | 0.7758 | 31.3403
29.578 | 4.4732 | 24.8322 | 4.1611 | 0.761 | 31.3431
29.837 | 4.4534 | 24.8359 | 4.1567 | 0.7471 | 31.3453
30.067 | 4.4344 | 24.8398 | 4.1517 | 0.7336 | 31.3478
30.279 | 4.4167 | 24.8439 | 4.148 | 0.7235 | 31.3507
30.475 | 4.4004 | 24.8477 | 4.1429 | 0.7193 | 31.3535
30.681 | 4.3853 | 24.8512 | 4.1401 | 0.7188 | 31.356
30.887 | 4.3709 | 24.8545 | 4.1359 | 0.7188 | 31.3584
31.123 | 4.3573 | 24.8578 | 4.1343 | 0.7201 | 31.3608
31.343 | 4.3446 | 24.8612 | 4.1272 | 0.7238 | 31.3635
31.573 | 4.3332 | 24.8644 | 4.1239 | 0.7255 | 31.3661
31.777 | 4.3233 | 24.8673 | 4.1226 | 0.7217 | 31.3685
31.989 | 4.3148 | 24.8696 | 4.122 | 0.715 | 31.3704
32.219 | 4.307 | 24.8714 | 4.1152 | 0.7131 | 31.3716
32.42 | 4.2993 | 24.8731 | 4.1124 | 0.714 | 31.3728
32.643 | 4.2919 | 24.8749 | 4.1067 | 0.7078 | 31.3742
32.854 | 4.2849 | 24.8767 | 4.0994 | 0.6974 | 31.3755
33.088 | 4.2782 | 24.8782 | 4.092 | 0.6922 | 31.3767
33.317 | 4.2717 | 24.8798 | 4.0852 | 0.6928 | 31.3779
33.542 | 4.2657 | 24.8815 | 4.0757 | 0.6939 | 31.3793
33.771 | 4.2606 | 24.8833 | 4.0643 | 0.6929 | 31.3808
34.012 | 4.2564 | 24.8849 | 4.0563 | 0.689 | 31.3823
34.241 | 4.2529 | 24.886 | 4.0521 | 0.6839 | 31.3834
34.478 | 4.2497 | 24.8867 | 4.0419 | 0.6801 | 31.3838
34.716 | 4.2466 | 24.887 | 4.0345 | 0.6794 | 31.3838
34.946 | 4.2437 | 24.8868 | 4.03 | 0.6813 | 31.3832
35.167 | 4.241 | 24.886 | 4.0264 | 0.6827 | 31.3818
35.395 | 4.2386 | 24.8842 | 4.0247 | 0.6859 | 31.3792
35.608 | 4.2368 | 24.8805 | 4.0238 | 0.6961 | 31.3744
35.766 | 4.2356 | 24.8738 | 4.0203 | 0.7155 | 31.3659
35.837 | 4.2681 | 24.8703 | 4.0309 | 14.1803 | 31.3654

## G2
DEPTH | TEMP | DENSITY | OXY | FLUORESCENCE | SALINITY
0.365 | 9.5878 | 22.7433 | 7.0538 | 6.0597 | 29.5224
0.433 | 9.587 | 22.7432 | 7.0555 | 6.0516 | 29.5222
0.54 | 9.5858 | 22.7431 | 7.0542 | 6.0404 | 29.5218
0.644 | 9.5843 | 22.7433 | 7.0544 | 6.0012 | 29.5217
0.724 | 9.5828 | 22.7438 | 7.0574 | 5.8999 | 29.522
0.801 | 9.5817 | 22.7443 | 7.0574 | 5.7819 | 29.5225
0.944 | 9.5811 | 22.7447 | 7.0566 | 5.6911 | 29.5229
1.079 | 9.5809 | 22.7449 | 7.0553 | 5.6312 | 29.5231
1.139 | 9.5813 | 22.7452 | 7.0526 | 5.5697 | 29.5236
1.198 | 9.5816 | 22.7451 | 7.0474 | 5.5603 | 29.5235
1.312 | 9.5816 | 22.7449 | 7.0437 | 5.5828 | 29.5233
1.463 | 9.581 | 22.7448 | 7.0393 | 5.633 | 29.523
1.648 | 9.5796 | 22.7449 | 7.0322 | 5.7139 | 29.5228
1.848 | 9.5773 | 22.7452 | 7.0253 | 5.817 | 29.5228
2.051 | 9.5739 | 22.7458 | 7.0198 | 5.9191 | 29.5229
2.248 | 9.5686 | 22.7467 | 7.0154 | 5.9847 | 29.5229
2.433 | 9.5606 | 22.7481 | 7.0101 | 6.0298 | 29.5232
2.617 | 9.5507 | 22.7507 | 7.0003 | 6.1108 | 29.5246
2.809 | 9.5404 | 22.7547 | 6.9911 | 6.2306 | 29.5276
3.007 | 9.531 | 22.759 | 6.9758 | 6.3913 | 29.5313
3.192 | 9.5222 | 22.7633 | 6.9548 | 6.5779 | 29.5351
3.384 | 9.5136 | 22.7678 | 6.936 | 6.7524 | 29.5391
3.579 | 9.5044 | 22.773 | 6.9187 | 6.9439 | 29.5439
3.77 | 9.4947 | 22.7786 | 6.9013 | 7.2068 | 29.5492
3.971 | 9.4852 | 22.7846 | 6.8829 | 7.5887 | 29.555
4.173 | 9.4768 | 22.7902 | 6.8685 | 8.0736 | 29.5606
4.365 | 9.4697 | 22.7952 | 6.8531 | 8.6055 | 29.5656
4.548 | 9.4636 | 22.7998 | 6.8384 | 9.1926 | 29.5702
4.73 | 9.4583 | 22.8041 | 6.8254 | 9.8367 | 29.5746
4.906 | 9.4534 | 22.8084 | 6.8105 | 10.4993 | 29.5793
5.078 | 9.4485 | 22.8134 | 6.7978 | 11.1621 | 29.5846
5.254 | 9.4437 | 22.8191 | 6.7844 | 11.7977 | 29.591
5.412 | 9.4395 | 22.8254 | 6.7714 | 12.349 | 29.5983
5.585 | 9.4365 | 22.8321 | 6.7554 | 12.7567 | 29.6062
5.774 | 9.4357 | 22.8381 | 6.7392 | 13.0243 | 29.6137
5.963 | 9.4377 | 22.8432 | 6.7215 | 13.205 | 29.6206
6.142 | 9.4429 | 22.8479 | 6.7059 | 13.329 | 29.6278
6.328 | 9.4508 | 22.8518 | 6.6894 | 13.4348 | 29.6342
6.52 | 9.4596 | 22.8535 | 6.6687 | 13.4689 | 29.6381
6.703 | 9.4676 | 22.8534 | 6.6478 | 13.2979 | 29.6396
6.896 | 9.4742 | 22.8528 | 6.6318 | 12.9235 | 29.6401
7.087 | 9.4796 | 22.8525 | 6.6129 | 12.4081 | 29.6408
7.275 | 9.4844 | 22.8525 | 6.5939 | 11.7747 | 29.6418
7.458 | 9.4891 | 22.8531 | 6.5755 | 11.1364 | 29.6435
7.639 | 9.4944 | 22.8547 | 6.5563 | 10.5895 | 29.6465
7.809 | 9.5008 | 22.8571 | 6.535 | 10.0825 | 29.6509
7.991 | 9.5088 | 22.86 | 6.5155 | 9.5814 | 29.6561
8.173 | 9.5186 | 22.8639 | 6.4959 | 9.1347 | 29.6631
8.364 | 9.5304 | 22.8686 | 6.4761 | 8.7701 | 29.6715
8.548 | 9.5438 | 22.873 | 6.4549 | 8.4326 | 29.6797
8.737 | 9.5583 | 22.8769 | 6.4279 | 8.0765 | 29.6876
8.934 | 9.5736 | 22.8813 | 6.3984 | 7.753 | 29.6963
9.12 | 9.5902 | 22.8872 | 6.3724 | 7.4771 | 29.7071
9.315 | 9.608 | 22.8945 | 6.3393 | 7.1885 | 29.7201
9.521 | 9.6264 | 22.9024 | 6.3015 | 6.919 | 29.7339
9.72 | 9.6448 | 22.9116 | 6.2691 | 6.7125 | 29.7493
9.911 | 9.6636 | 22.9236 | 6.2397 | 6.4539 | 29.7685
10.105 | 9.6843 | 22.9395 | 6.2114 | 6.0736 | 29.7929
10.315 | 9.7078 | 22.9578 | 6.1894 | 5.6752 | 29.8212
10.509 | 9.7329 | 22.9756 | 6.1701 | 5.3381 | 29.8491
10.72 | 9.7578 | 22.9923 | 6.1518 | 5.0598 | 29.8754
10.911 | 9.7829 | 23.0096 | 6.1376 | 4.8351 | 29.9028
11.088 | 9.8086 | 23.0281 | 6.1245 | 4.6649 | 29.9317
11.258 | 9.8343 | 23.0463 | 6.1118 | 4.545 | 29.9602
11.457 | 9.8593 | 23.0643 | 6.1025 | 4.4519 | 29.9883
11.637 | 9.8826 | 23.0819 | 6.0896 | 4.3554 | 30.0157
11.83 | 9.9027 | 23.0971 | 6.0732 | 4.2614 | 30.0393
12.03 | 9.919 | 23.1107 | 6.0573 | 4.1661 | 30.06
12.239 | 9.9326 | 23.1254 | 6.0405 | 4.0499 | 30.0816
12.431 | 9.9451 | 23.1422 | 6.0198 | 3.9276 | 30.1057
12.609 | 9.9572 | 23.1588 | 5.997 | 3.8029 | 30.1296
12.795 | 9.9685 | 23.1728 | 5.9768 | 3.6505 | 30.1498
12.995 | 9.9789 | 23.1847 | 5.9511 | 3.4733 | 30.1672
13.203 | 9.9888 | 23.1962 | 5.9268 | 3.296 | 30.184
13.407 | 9.9984 | 23.2072 | 5.9074 | 3.137 | 30.2001
13.629 | 10.007 | 23.2163 | 5.8909 | 3.0102 | 30.2135
13.841 | 10.0139 | 23.223 | 5.8844 | 2.9051 | 30.2236
14.053 | 10.0183 | 23.2282 | 5.8837 | 2.8094 | 30.2311
14.247 | 10.0199 | 23.2325 | 5.8769 | 2.7289 | 30.237
14.431 | 10.0182 | 23.2365 | 5.873 | 2.6762 | 30.2418
14.623 | 10.0123 | 23.2409 | 5.8697 | 2.6595 | 30.2462
14.841 | 10.0011 | 23.2468 | 5.8646 | 2.6564 | 30.2515
15.049 | 9.9857 | 23.2568 | 5.857 | 2.6292 | 30.2611
15.267 | 9.9708 | 23.2742 | 5.8504 | 2.574 | 30.2803
15.48 | 9.9625 | 23.2973 | 5.8451 | 2.5079 | 30.3083
15.688 | 9.9631 | 23.3197 | 5.8361 | 2.4379 | 30.3371
15.903 | 9.9708 | 23.3365 | 5.8281 | 2.3698 | 30.3602
16.113 | 9.9825 | 23.3482 | 5.823 | 2.3069 | 30.3776
16.327 | 9.9965 | 23.3581 | 5.8177 | 2.2521 | 30.3932
16.534 | 10.0126 | 23.3687 | 5.8124 | 2.2031 | 30.4101
16.742 | 10.0312 | 23.3821 | 5.8114 | 2.1536 | 30.4312
16.958 | 10.0534 | 23.4012 | 5.8103 | 2.1023 | 30.4603
17.17 | 10.0779 | 23.4244 | 5.8099 | 2.0516 | 30.4951
17.374 | 10.1 | 23.4443 | 5.806 | 2.0028 | 30.5253
17.576 | 10.114 | 23.4585 | 5.8006 | 1.9549 | 30.5464
17.775 | 10.1177 | 23.4676 | 5.7939 | 1.9152 | 30.5588
17.98 | 10.1122 | 23.4736 | 5.785 | 1.8923 | 30.5654
18.186 | 10.1001 | 23.4789 | 5.7768 | 1.8879 | 30.5697
18.391 | 10.0841 | 23.4844 | 5.7681 | 1.8999 | 30.5733
18.586 | 10.0674 | 23.491 | 5.756 | 1.9175 | 30.5784
18.787 | 10.0534 | 23.4989 | 5.7373 | 1.9349 | 30.5856
18.988 | 10.0433 | 23.5064 | 5.7173 | 1.9565 | 30.5931
19.19 | 10.0355 | 23.5116 | 5.6934 | 1.9789 | 30.5982
19.401 | 10.0271 | 23.5143 | 5.6666 | 1.9897 | 30.5998
19.604 | 10.0158 | 23.5157 | 5.6405 | 1.9875 | 30.5992
19.808 | 10 | 23.5168 | 5.6173 | 1.9835 | 30.5974
20.012 | 9.9785 | 23.5181 | 5.5966 | 1.9702 | 30.5946
20.197 | 9.9496 | 23.5205 | 5.5747 | 1.9397 | 30.5917
20.381 | 9.9103 | 23.5245 | 5.5541 | 1.9089 | 30.5887
20.563 | 9.8561 | 23.5307 | 5.5305 | 1.8901 | 30.5855
20.754 | 9.7843 | 23.5413 | 5.5011 | 1.8744 | 30.5844
20.944 | 9.6983 | 23.559 | 5.4743 | 1.8537 | 30.5896
21.098 | 9.6064 | 23.5831 | 5.4444 | 1.8294 | 30.6019
21.231 | 9.5146 | 23.6085 | 5.4237 | 1.8038 | 30.6159
21.38 | 9.4231 | 23.6309 | 5.4052 | 1.7787 | 30.6263
21.548 | 9.3275 | 23.648 | 5.3841 | 1.7506 | 30.6292
21.734 | 9.2226 | 23.6608 | 5.3633 | 1.7163 | 30.625
21.921 | 9.1098 | 23.6761 | 5.3407 | 1.6756 | 30.6224
22.109 | 8.9968 | 23.6967 | 5.3111 | 1.6299 | 30.6269
22.281 | 8.8901 | 23.7207 | 5.2742 | 1.5884 | 30.6371
22.449 | 8.7919 | 23.7453 | 5.2327 | 1.5565 | 30.6498
22.616 | 8.6998 | 23.768 | 5.1879 | 1.5337 | 30.6613
22.783 | 8.609 | 23.787 | 5.1376 | 1.5222 | 30.6686
22.957 | 8.5135 | 23.8026 | 5.0818 | 1.5034 | 30.6706
23.114 | 8.4084 | 23.8173 | 5.0245 | 1.458 | 30.6699
23.254 | 8.291 | 23.8334 | 4.9721 | 1.4053 | 30.6688
23.4 | 8.1611 | 23.8526 | 4.9171 | 1.3627 | 30.6697
23.562 | 8.0217 | 23.8778 | 4.8601 | 1.3311 | 30.6768
23.74 | 7.8783 | 23.9091 | 4.8068 | 1.3081 | 30.6912
23.906 | 7.7356 | 23.9442 | 4.7598 | 1.2838 | 30.7108
24.075 | 7.5935 | 23.9792 | 4.7141 | 1.2522 | 30.7307
24.227 | 7.4427 | 24.0115 | 4.6696 | 1.2165 | 30.7459
24.383 | 7.2696 | 24.0421 | 4.6273 | 1.1851 | 30.7556
24.548 | 7.0658 | 24.0781 | 4.587 | 1.1629 | 30.7674
24.717 | 6.8358 | 24.1274 | 4.55 | 1.1454 | 30.7924
24.89 | 6.593 | 24.1896 | 4.5164 | 1.1281 | 30.8327
25.061 | 6.3508 | 24.259 | 4.4867 | 1.1082 | 30.8829
25.24 | 6.123 | 24.3309 | 4.4581 | 1.0873 | 30.9392
25.437 | 5.9215 | 24.401 | 4.4275 | 1.0688 | 30.9977
25.632 | 5.7515 | 24.4631 | 4.4016 | 1.0526 | 31.0515
25.832 | 5.6117 | 24.5152 | 4.3782 | 1.0373 | 31.0971
26.007 | 5.4987 | 24.5575 | 4.3544 | 1.0178 | 31.1345
26.181 | 5.4075 | 24.5911 | 4.3336 | 0.9949 | 31.164
26.359 | 5.3333 | 24.6171 | 4.3139 | 0.9748 | 31.1865
26.54 | 5.272 | 24.6372 | 4.299 | 0.9572 | 31.2033
26.723 | 5.2203 | 24.6529 | 4.2837 | 0.9395 | 31.216
26.918 | 5.1757 | 24.6655 | 4.2673 | 0.9254 | 31.2257
27.113 | 5.1359 | 24.6759 | 4.2548 | 0.9143 | 31.2334
27.3 | 5.0992 | 24.6848 | 4.2414 | 0.9001 | 31.2396
27.493 | 5.0646 | 24.693 | 4.2298 | 0.8879 | 31.2453
27.684 | 5.0321 | 24.7009 | 4.2182 | 0.8809 | 31.2508
27.877 | 5.0015 | 24.7081 | 4.2115 | 0.8749 | 31.2559
28.079 | 4.9725 | 24.7149 | 4.2014 | 0.8731 | 31.2604
28.273 | 4.9448 | 24.7213 | 4.1924 | 0.8743 | 31.2648
28.479 | 4.9184 | 24.7273 | 4.1844 | 0.8733 | 31.2688
28.687 | 4.8932 | 24.7329 | 4.1775 | 0.8708 | 31.2726
28.877 | 4.8691 | 24.7382 | 4.1698 | 0.8684 | 31.276
29.069 | 4.8457 | 24.7432 | 4.1639 | 0.8686 | 31.2793
29.262 | 4.8232 | 24.7479 | 4.1547 | 0.8718 | 31.2822
29.439 | 4.8016 | 24.7527 | 4.1482 | 0.8744 | 31.2854
29.62 | 4.7806 | 24.7572 | 4.1433 | 0.8782 | 31.2883
29.812 | 4.7593 | 24.7612 | 4.1372 | 0.8829 | 31.2906
30.004 | 4.7368 | 24.7648 | 4.1307 | 0.8822 | 31.2922
30.201 | 4.712 | 24.7687 | 4.1269 | 0.8766 | 31.2938
30.393 | 4.6851 | 24.7728 | 4.119 | 0.8713 | 31.2955
30.6 | 4.6567 | 24.7774 | 4.1128 | 0.8666 | 31.2976
30.796 | 4.6276 | 24.7826 | 4.1098 | 0.8605 | 31.3004
30.99 | 4.5989 | 24.7879 | 4.1056 | 0.8547 | 31.3034
31.198 | 4.5719 | 24.794 | 4.1036 | 0.8484 | 31.3076
31.394 | 4.5482 | 24.8006 | 4.1013 | 0.8402 | 31.3129
31.575 | 4.5284 | 24.8066 | 4.1037 | 0.834 | 31.3179
31.715 | 4.5115 | 24.8112 | 4.1038 | 0.8341 | 31.3215
31.881 | 4.4961 | 24.8144 | 4.1075 | 0.8338 | 31.3236
32.049 | 4.4809 | 24.8167 | 4.1091 | 0.825 | 31.3247
32.228 | 4.4651 | 24.8186 | 4.1107 | 0.8141 | 31.325
32.409 | 4.4479 | 24.8206 | 4.1129 | 0.8066 | 31.3254
32.598 | 4.4291 | 24.8231 | 4.1167 | 0.8017 | 31.3262
32.791 | 4.4089 | 24.8263 | 4.1188 | 0.7996 | 31.3276
32.975 | 4.3879 | 24.8306 | 4.1197 | 0.8003 | 31.3304
33.134 | 4.367 | 24.8359 | 4.1187 | 0.803 | 31.3345
33.31 | 4.3467 | 24.8415 | 4.1206 | 0.8054 | 31.3389
33.485 | 4.327 | 24.8464 | 4.1219 | 0.803 | 31.3426
33.665 | 4.3078 | 24.8509 | 4.1243 | 0.7938 | 31.3459
33.837 | 4.2898 | 24.8549 | 4.1227 | 0.7841 | 31.3487
34.023 | 4.2732 | 24.8585 | 4.1225 | 0.7787 | 31.3512
34.204 | 4.2584 | 24.8618 | 4.1238 | 0.7776 | 31.3536
34.38 | 4.246 | 24.8652 | 4.1227 | 0.777 | 31.3563
34.563 | 4.2366 | 24.8689 | 4.1238 | 0.7744 | 31.3597
34.748 | 4.2306 | 24.8723 | 4.1239 | 0.7731 | 31.3633
34.936 | 4.2278 | 24.8755 | 4.1261 | 0.7742 | 31.367
35.134 | 4.2277 | 24.8779 | 4.1278 | 0.7741 | 31.3701
35.338 | 4.2291 | 24.8794 | 4.1268 | 0.7724 | 31.372
35.528 | 4.2308 | 24.8797 | 4.1275 | 0.7689 | 31.3727
35.711 | 4.232 | 24.8795 | 4.1282 | 0.7627 | 31.3726
35.906 | 4.2325 | 24.8791 | 4.1297 | 0.7564 | 31.3722
36.094 | 4.2325 | 24.879 | 4.1306 | 0.7511 | 31.3719
36.282 | 4.2322 | 24.8791 | 4.1348 | 0.7463 | 31.3721
36.457 | 4.2317 | 24.8793 | 4.1361 | 0.7431 | 31.3723
36.646 | 4.231 | 24.8793 | 4.1394 | 0.7419 | 31.3722
36.839 | 4.2298 | 24.8793 | 4.1434 | 0.7431 | 31.3721
37.014 | 4.2282 | 24.8794 | 4.1502 | 0.7447 | 31.372
37.209 | 4.2261 | 24.8797 | 4.1559 | 0.7432 | 31.372
37.401 | 4.2236 | 24.8798 | 4.1607 | 0.7403 | 31.3718
37.595 | 4.2202 | 24.8799 | 4.1676 | 0.7383 | 31.3715
37.789 | 4.2158 | 24.8797 | 4.1725 | 0.7363 | 31.3708
37.992 | 4.2103 | 24.8797 | 4.1798 | 0.7354 | 31.3701
38.184 | 4.2041 | 24.8801 | 4.1897 | 0.7371 | 31.3698
38.374 | 4.1976 | 24.8811 | 4.1956 | 0.7404 | 31.3703
38.562 | 4.1913 | 24.8821 | 4.2027 | 0.7437 | 31.3708
38.746 | 4.1849 | 24.8829 | 4.212 | 0.7473 | 31.371
38.913 | 4.1786 | 24.8834 | 4.2184 | 0.7517 | 31.3709
39.087 | 4.1723 | 24.8841 | 4.2297 | 0.7552 | 31.371
39.271 | 4.1666 | 24.885 | 4.2348 | 0.757 | 31.3714
39.465 | 4.1614 | 24.8861 | 4.2449 | 0.7572 | 31.3722
39.666 | 4.1569 | 24.887 | 4.2504 | 0.7556 | 31.3728
39.852 | 4.1527 | 24.8877 | 4.2537 | 0.7532 | 31.3732
40.041 | 4.1488 | 24.8883 | 4.2559 | 0.75 | 31.3734
40.23 | 4.1453 | 24.8893 | 4.2587 | 0.7454 | 31.3742
40.414 | 4.1427 | 24.8904 | 4.2578 | 0.7403 | 31.3754
40.598 | 4.141 | 24.8917 | 4.2554 | 0.7354 | 31.3767
40.786 | 4.1402 | 24.8928 | 4.2543 | 0.731 | 31.378
40.968 | 4.1402 | 24.8937 | 4.2544 | 0.7279 | 31.3792
41.148 | 4.1408 | 24.8947 | 4.2526 | 0.7273 | 31.3805
41.343 | 4.1421 | 24.8957 | 4.252 | 0.7274 | 31.3819
41.539 | 4.144 | 24.8968 | 4.2508 | 0.7245 | 31.3835
41.725 | 4.1466 | 24.898 | 4.2522 | 0.7195 | 31.3853
41.923 | 4.1496 | 24.8991 | 4.2541 | 0.7153 | 31.3871
42.129 | 4.1529 | 24.8999 | 4.2539 | 0.7136 | 31.3885
42.316 | 4.1562 | 24.9006 | 4.2549 | 0.7139 | 31.3898
42.479 | 4.1592 | 24.9012 | 4.2586 | 0.7144 | 31.3909
42.655 | 4.1618 | 24.9015 | 4.2579 | 0.7143 | 31.3916
42.833 | 4.1638 | 24.9017 | 4.2603 | 0.714 | 31.3921
43.01 | 4.1653 | 24.9019 | 4.2629 | 0.7148 | 31.3925
43.182 | 4.1664 | 24.902 | 4.2662 | 0.7153 | 31.3928
43.359 | 4.1671 | 24.9022 | 4.2693 | 0.7143 | 31.3932
43.53 | 4.1677 | 24.9023 | 4.2718 | 0.7143 | 31.3934
43.709 | 4.1682 | 24.9025 | 4.2741 | 0.7158 | 31.3936
43.896 | 4.1686 | 24.9028 | 4.2797 | 0.717 | 31.394
44.069 | 4.1691 | 24.903 | 4.284 | 0.7172 | 31.3944
44.252 | 4.1696 | 24.9034 | 4.2889 | 0.7173 | 31.3949
44.448 | 4.1703 | 24.9037 | 4.2976 | 0.7174 | 31.3954
44.651 | 4.171 | 24.9042 | 4.3012 | 0.7175 | 31.3961
44.838 | 4.1718 | 24.9046 | 4.304 | 0.7187 | 31.3967
45.02 | 4.1726 | 24.9051 | 4.311 | 0.7195 | 31.3974
45.201 | 4.1735 | 24.9054 | 4.3178 | 0.7171 | 31.398
45.384 | 4.1743 | 24.9058 | 4.3277 | 0.7134 | 31.3985
45.557 | 4.1751 | 24.9062 | 4.3354 | 0.7116 | 31.3991
45.74 | 4.1759 | 24.9066 | 4.3437 | 0.7114 | 31.3997
45.934 | 4.1768 | 24.907 | 4.3559 | 0.7111 | 31.4003
46.127 | 4.1778 | 24.9072 | 4.3697 | 0.7112 | 31.4007
46.31 | 4.1787 | 24.9074 | 4.3778 | 0.7134 | 31.401
46.507 | 4.1794 | 24.9075 | 4.3949 | 0.7173 | 31.4013
46.698 | 4.1801 | 24.9075 | 4.4099 | 0.7201 | 31.4014
46.882 | 4.1806 | 24.9076 | 4.4169 | 0.7201 | 31.4016
47.069 | 4.1811 | 24.9077 | 4.4292 | 0.7197 | 31.4017
47.269 | 4.1816 | 24.9079 | 4.4352 | 0.7202 | 31.402
47.463 | 4.1821 | 24.9083 | 4.4454 | 0.7207 | 31.4026
47.644 | 4.1828 | 24.9089 | 4.4532 | 0.7212 | 31.4034
47.826 | 4.1838 | 24.9097 | 4.4547 | 0.7216 | 31.4045
48.007 | 4.1849 | 24.9106 | 4.4571 | 0.7226 | 31.4058
48.175 | 4.1862 | 24.9113 | 4.4595 | 0.7234 | 31.4069
48.364 | 4.1875 | 24.9119 | 4.4612 | 0.723 | 31.4078
48.554 | 4.1887 | 24.9123 | 4.4618 | 0.7241 | 31.4085
48.752 | 4.1897 | 24.9127 | 4.4613 | 0.7283 | 31.4091
48.951 | 4.1907 | 24.913 | 4.4635 | 0.732 | 31.4096
49.13 | 4.1915 | 24.9134 | 4.4585 | 0.7319 | 31.4102
49.316 | 4.1924 | 24.9138 | 4.4544 | 0.7296 | 31.4107
49.494 | 4.1932 | 24.9142 | 4.4505 | 0.728 | 31.4114
49.668 | 4.1941 | 24.9146 | 4.4438 | 0.7266 | 31.4119
49.84 | 4.1949 | 24.9149 | 4.4403 | 0.7246 | 31.4124
50.016 | 4.1956 | 24.9151 | 4.4336 | 0.7235 | 31.4128
50.198 | 4.1963 | 24.9152 | 4.4259 | 0.7219 | 31.413
50.371 | 4.1968 | 24.9153 | 4.4187 | 0.7175 | 31.4132
50.561 | 4.1971 | 24.9156 | 4.412 | 0.7125 | 31.4135
50.753 | 4.1974 | 24.9157 | 4.4052 | 0.7105 | 31.4138
50.947 | 4.1975 | 24.9159 | 4.3978 | 0.7106 | 31.4141
51.143 | 4.1976 | 24.9161 | 4.391 | 0.7095 | 31.4143
51.34 | 4.1975 | 24.9164 | 4.3863 | 0.7075 | 31.4146
51.533 | 4.1972 | 24.9166 | 4.3783 | 0.7059 | 31.4149
51.72 | 4.1968 | 24.9168 | 4.3735 | 0.7047 | 31.415
51.905 | 4.1964 | 24.917 | 4.3709 | 0.7046 | 31.4152
52.084 | 4.196 | 24.9173 | 4.3694 | 0.7048 | 31.4156
52.258 | 4.1957 | 24.9176 | 4.3696 | 0.7037 | 31.416
52.447 | 4.1955 | 24.9181 | 4.3718 | 0.7019 | 31.4165
52.632 | 4.1953 | 24.9185 | 4.3758 | 0.7006 | 31.417
52.805 | 4.1953 | 24.9188 | 4.3872 | 0.7001 | 31.4174
52.989 | 4.1953 | 24.9192 | 4.3906 | 0.7003 | 31.4179
53.175 | 4.1954 | 24.9195 | 4.3981 | 0.7022 | 31.4183
53.365 | 4.1956 | 24.9198 | 4.4057 | 0.7049 | 31.4187
53.561 | 4.1959 | 24.9202 | 4.4108 | 0.706 | 31.4192
53.753 | 4.1965 | 24.9205 | 4.4161 | 0.7049 | 31.4197
53.946 | 4.1972 | 24.9211 | 4.4188 | 0.7037 | 31.4205
54.124 | 4.1982 | 24.9216 | 4.4212 | 0.7033 | 31.4212
54.299 | 4.1994 | 24.9222 | 4.4228 | 0.7033 | 31.4221
54.472 | 4.2008 | 24.923 | 4.4247 | 0.7031 | 31.4233
54.654 | 4.2025 | 24.9237 | 4.4223 | 0.7043 | 31.4244
54.834 | 4.2043 | 24.9243 | 4.4223 | 0.7076 | 31.4254
55.016 | 4.2059 | 24.9247 | 4.4207 | 0.7109 | 31.4261
55.212 | 4.2072 | 24.9249 | 4.4159 | 0.7133 | 31.4266
55.407 | 4.2082 | 24.9252 | 4.4093 | 0.7155 | 31.427
55.596 | 4.209 | 24.9254 | 4.4024 | 0.7184 | 31.4274
55.791 | 4.2095 | 24.9257 | 4.3935 | 0.7214 | 31.4278
55.982 | 4.2098 | 24.9259 | 4.388 | 0.7222 | 31.4281
56.171 | 4.21 | 24.9261 | 4.3817 | 0.7195 | 31.4283
56.348 | 4.21 | 24.9263 | 4.373 | 0.7149 | 31.4286
56.531 | 4.21 | 24.9264 | 4.366 | 0.7106 | 31.4287
56.708 | 4.2098 | 24.9266 | 4.3595 | 0.707 | 31.4289
56.864 | 4.2096 | 24.9266 | 4.3542 | 0.7029 | 31.4289
57.037 | 4.2091 | 24.9267 | 4.3478 | 0.6992 | 31.429
57.218 | 4.2085 | 24.9267 | 4.3408 | 0.6975 | 31.4289
57.401 | 4.2077 | 24.9269 | 4.3344 | 0.6974 | 31.429
57.584 | 4.2069 | 24.9272 | 4.3321 | 0.6978 | 31.4294
57.762 | 4.2063 | 24.9276 | 4.3285 | 0.6984 | 31.4298
57.95 | 4.206 | 24.928 | 4.3198 | 0.6997 | 31.4302
58.139 | 4.2058 | 24.9283 | 4.3162 | 0.7022 | 31.4306
58.313 | 4.2057 | 24.9285 | 4.3095 | 0.7066 | 31.4309
58.491 | 4.2056 | 24.9288 | 4.3076 | 0.7106 | 31.4312
58.626 | 4.2056 | 24.929 | 4.3054 | 0.7102 | 31.4315
58.751 | 4.2057 | 24.9291 | 4.2975 | 0.7061 | 31.4316
58.906 | 4.2057 | 24.9294 | 4.2949 | 0.7023 | 31.432
59.082 | 4.2059 | 24.9295 | 4.2937 | 0.6997 | 31.4322
59.256 | 4.206 | 24.9298 | 4.2903 | 0.6973 | 31.4325
59.433 | 4.2062 | 24.93 | 4.2869 | 0.6954 | 31.4328
59.616 | 4.2064 | 24.9302 | 4.282 | 0.6945 | 31.433
59.782 | 4.2065 | 24.9303 | 4.2745 | 0.6939 | 31.4332
59.932 | 4.2065 | 24.9304 | 4.2676 | 0.6935 | 31.4334
60.086 | 4.2065 | 24.9305 | 4.2633 | 0.6935 | 31.4334
60.216 | 4.2065 | 24.9305 | 4.257 | 0.6945 | 31.4335
60.324 | 4.2064 | 24.9306 | 4.2508 | 0.6967 | 31.4336
60.459 | 4.2062 | 24.9307 | 4.2436 | 0.7011 | 31.4336
60.604 | 4.2061 | 24.9306 | 4.2367 | 0.7072 | 31.4335
60.753 | 4.2059 | 24.9306 | 4.2306 | 0.7114 | 31.4334
60.884 | 4.2056 | 24.9306 | 4.2239 | 0.7138 | 31.4334
61.003 | 4.2053 | 24.9306 | 4.2199 | 0.716 | 31.4334
61.157 | 4.2049 | 24.9306 | 4.215 | 0.718 | 31.4334
61.339 | 4.2045 | 24.9307 | 4.2123 | 0.7195 | 31.4335
61.523 | 4.2041 | 24.9309 | 4.2091 | 0.7209 | 31.4336
61.722 | 4.2037 | 24.931 | 4.2053 | 0.7236 | 31.4338
61.919 | 4.2035 | 24.9312 | 4.2011 | 0.7274 | 31.4339
62.107 | 4.2033 | 24.9315 | 4.1959 | 0.7288 | 31.4343
62.299 | 4.2032 | 24.9318 | 4.1931 | 0.7277 | 31.4346
62.497 | 4.2032 | 24.9321 | 4.1884 | 0.7283 | 31.435
62.683 | 4.2033 | 24.9323 | 4.1875 | 0.7325 | 31.4353
62.877 | 4.2034 | 24.9325 | 4.1825 | 0.7367 | 31.4355
63.073 | 4.2035 | 24.9326 | 4.18 | 0.7383 | 31.4357
63.257 | 4.2036 | 24.9327 | 4.1761 | 0.7362 | 31.4358
63.447 | 4.2037 | 24.9327 | 4.171 | 0.7288 | 31.4359
63.648 | 4.2037 | 24.9329 | 4.1692 | 0.7205 | 31.4361
63.862 | 4.2038 | 24.933 | 4.167 | 0.7158 | 31.4362
64.073 | 4.2038 | 24.9332 | 4.1637 | 0.7141 | 31.4364
64.29 | 4.2038 | 24.9333 | 4.1607 | 0.7139 | 31.4366
64.504 | 4.2038 | 24.9335 | 4.1572 | 0.7142 | 31.4368
64.708 | 4.2038 | 24.9337 | 4.1562 | 0.7137 | 31.4371
64.897 | 4.2038 | 24.9339 | 4.1538 | 0.7115 | 31.4373
65.08 | 4.2038 | 24.934 | 4.1532 | 0.7081 | 31.4375
65.268 | 4.2038 | 24.9341 | 4.1502 | 0.7055 | 31.4376
65.454 | 4.2038 | 24.9342 | 4.1478 | 0.7047 | 31.4378
65.628 | 4.2038 | 24.9343 | 4.1413 | 0.7052 | 31.4379
65.793 | 4.2039 | 24.9344 | 4.1372 | 0.7068 | 31.438
65.954 | 4.2039 | 24.9345 | 4.1287 | 0.71 | 31.4381
66.104 | 4.2039 | 24.9347 | 4.1226 | 0.7129 | 31.4383
66.242 | 4.2039 | 24.9348 | 4.1159 | 0.7136 | 31.4384
66.398 | 4.2039 | 24.9349 | 4.1047 | 0.7131 | 31.4386
66.562 | 4.2039 | 24.935 | 4.0927 | 0.7131 | 31.4387
66.714 | 4.2039 | 24.9352 | 4.082 | 0.7136 | 31.439
66.868 | 4.2039 | 24.9355 | 4.0754 | 0.7143 | 31.4393
67.043 | 4.2039 | 24.9358 | 4.0588 | 0.7163 | 31.4398
67.203 | 4.2037 | 24.9363 | 4.0444 | 0.7178 | 31.4404
67.369 | 4.2035 | 24.9367 | 4.0314 | 0.7164 | 31.4409
67.534 | 4.2031 | 24.9372 | 4.0188 | 0.7137 | 31.4414
67.675 | 4.2027 | 24.9375 | 4.0077 | 0.7114 | 31.4417
67.832 | 4.2022 | 24.9378 | 3.9935 | 0.7099 | 31.4421
68.003 | 4.2016 | 24.9381 | 3.9788 | 0.71 | 31.4423
68.169 | 4.2009 | 24.9383 | 3.9644 | 0.7114 | 31.4425
68.313 | 4.2001 | 24.9385 | 3.9452 | 0.7131 | 31.4426
68.462 | 4.1993 | 24.9386 | 3.9309 | 0.7155 | 31.4427
68.618 | 4.1983 | 24.9387 | 3.9165 | 0.72 | 31.4427
68.793 | 4.1973 | 24.9389 | 3.9012 | 0.7256 | 31.4428
68.963 | 4.1963 | 24.9391 | 3.8847 | 0.7299 | 31.443
69.121 | 4.1955 | 24.9393 | 3.8708 | 0.7325 | 31.4432
69.276 | 4.1948 | 24.9395 | 3.857 | 0.7344 | 31.4433
69.443 | 4.1941 | 24.9396 | 3.8436 | 0.7369 | 31.4433
69.627 | 4.1934 | 24.9397 | 3.8302 | 0.7391 | 31.4433
69.817 | 4.1927 | 24.9396 | 3.8197 | 0.7405 | 31.4432
70.006 | 4.1918 | 24.9396 | 3.8101 | 0.7438 | 31.443
70.2 | 4.1907 | 24.9396 | 3.7999 | 0.749 | 31.4429
70.395 | 4.1896 | 24.9398 | 3.7919 | 0.7538 | 31.443
70.573 | 4.1885 | 24.9402 | 3.7835 | 0.7579 | 31.4433
70.753 | 4.1877 | 24.9405 | 3.7765 | 0.7621 | 31.4436
70.941 | 4.1872 | 24.9406 | 3.7734 | 0.7657 | 31.4438
71.12 | 4.1868 | 24.9408 | 3.7673 | 0.7678 | 31.4439
71.291 | 4.1865 | 24.9409 | 3.7621 | 0.77 | 31.444
71.459 | 4.1863 | 24.941 | 3.7598 | 0.7734 | 31.4441
71.598 | 4.1862 | 24.9411 | 3.7558 | 0.7784 | 31.4442
71.749 | 4.2009 | 24.9387 | 3.7413 | 4.855 | 31.4429

## H1
DEPTH | TEMP | DENSITY | OXY | FLUORESCENCE | SALINITY
0.486 | 9.9812 | 22.7589 | 7.026 | 3.9279 | 29.6217
0.567 | 9.9768 | 22.7587 | 7.0225 | 3.8994 | 29.6206
0.725 | 9.9631 | 22.762 | 7.0175 | 3.7862 | 29.622
0.78 | 9.9595 | 22.7626 | 7.0204 | 3.7636 | 29.6221
0.853 | 9.9559 | 22.763 | 7.0191 | 3.7564 | 29.6218
0.97 | 9.9525 | 22.7635 | 7.0148 | 3.7412 | 29.6217
1.099 | 9.9488 | 22.7638 | 7.0069 | 3.7281 | 29.6214
1.237 | 9.9436 | 22.7636 | 6.9931 | 3.7264 | 29.62
1.4 | 9.9361 | 22.7634 | 6.9774 | 3.7271 | 29.6183
1.585 | 9.9266 | 22.7644 | 6.9583 | 3.7259 | 29.6176
1.788 | 9.9155 | 22.7665 | 6.9374 | 3.7272 | 29.6181
1.998 | 9.9024 | 22.7688 | 6.9155 | 3.7323 | 29.6183
2.207 | 9.8851 | 22.7713 | 6.8926 | 3.7409 | 29.618
2.419 | 9.8622 | 22.7748 | 6.8693 | 3.7586 | 29.6178
2.617 | 9.8339 | 22.781 | 6.8422 | 3.7863 | 29.62
2.826 | 9.8027 | 22.7911 | 6.813 | 3.83 | 29.6267
3.036 | 9.7733 | 22.806 | 6.7852 | 3.8985 | 29.6398
3.23 | 9.752 | 22.8253 | 6.7544 | 4.002 | 29.6603
3.431 | 9.7426 | 22.8449 | 6.729 | 4.1742 | 29.6835
3.62 | 9.7437 | 22.86 | 6.7038 | 4.4501 | 29.7032
3.82 | 9.7507 | 22.8689 | 6.6777 | 4.8528 | 29.7159
4.007 | 9.7588 | 22.8726 | 6.6561 | 5.4208 | 29.7223
4.187 | 9.7657 | 22.8741 | 6.6328 | 6.2072 | 29.7257
4.378 | 9.7713 | 22.8755 | 6.6138 | 7.2397 | 29.7285
4.58 | 9.776 | 22.8771 | 6.5968 | 8.4783 | 29.7315
4.773 | 9.7806 | 22.8795 | 6.5808 | 9.8289 | 29.7356
4.952 | 9.7857 | 22.8834 | 6.5671 | 11.1616 | 29.7416
5.118 | 9.7915 | 22.8878 | 6.5559 | 12.3276 | 29.7483
5.279 | 9.7972 | 22.8912 | 6.5462 | 13.2409 | 29.7539
5.445 | 9.802 | 22.8942 | 6.5358 | 13.809 | 29.7587
5.602 | 9.805 | 22.8976 | 6.5281 | 13.8925 | 29.7637
5.779 | 9.8044 | 22.9 | 6.5157 | 13.4915 | 29.7667
5.974 | 9.8004 | 22.9025 | 6.5036 | 12.7699 | 29.769
6.175 | 9.7965 | 22.9079 | 6.4909 | 11.8981 | 29.7752
6.366 | 9.7962 | 22.915 | 6.4723 | 10.9498 | 29.7841
6.551 | 9.7995 | 22.9203 | 6.4539 | 9.9955 | 29.7917
6.717 | 9.8045 | 22.9229 | 6.4318 | 9.1456 | 29.796
6.842 | 9.8092 | 22.9233 | 6.4098 | 8.3775 | 29.7974
6.97 | 9.8228 | 22.9252 | 6.304 | 5.2736 | 29.8027
7.091 | 9.8271 | 22.9279 | 6.2829 | 4.9647 | 29.807
7.25 | 9.8328 | 22.9305 | 6.2683 | 4.737 | 29.8115
7.404 | 9.84 | 22.9339 | 6.2541 | 4.571 | 29.8173
7.537 | 9.8491 | 22.9387 | 6.2387 | 4.4638 | 29.8253
7.67 | 9.8603 | 22.944 | 6.226 | 4.3862 | 29.8343
7.806 | 9.873 | 22.9488 | 6.2149 | 4.3078 | 29.8431
7.935 | 9.8866 | 22.9534 | 6.2048 | 4.2402 | 29.8517
8.077 | 9.9005 | 22.9578 | 6.195 | 4.193 | 29.8603
8.244 | 9.9142 | 22.9621 | 6.1833 | 4.1394 | 29.8685
8.416 | 9.9273 | 22.9662 | 6.1731 | 4.0546 | 29.8764
8.6 | 9.9393 | 22.9701 | 6.1614 | 3.9564 | 29.8839
8.777 | 9.9496 | 22.9734 | 6.1462 | 3.8566 | 29.8903
8.949 | 9.9577 | 22.9762 | 6.1327 | 3.7391 | 29.8955
9.126 | 9.9639 | 22.9789 | 6.1143 | 3.5895 | 29.9003
9.3 | 9.9687 | 22.982 | 6.0975 | 3.4124 | 29.9052
9.459 | 9.9727 | 22.9851 | 6.0774 | 3.248 | 29.91
9.604 | 9.9761 | 22.9878 | 6.0573 | 3.1301 | 29.9142
9.749 | 9.9787 | 22.9905 | 6.0383 | 3.0414 | 29.9181
9.912 | 9.9805 | 22.9931 | 6.0204 | 2.9448 | 29.9219
10.078 | 9.9815 | 22.9965 | 6.0031 | 2.846 | 29.9264
10.251 | 9.9816 | 23.0012 | 5.9845 | 2.7635 | 29.9325
10.419 | 9.9804 | 23.0068 | 5.9635 | 2.694 | 29.9394
10.577 | 9.9774 | 23.0128 | 5.9416 | 2.6231 | 29.9465
10.733 | 9.9723 | 23.0192 | 5.9207 | 2.5445 | 29.9537
10.904 | 9.9648 | 23.0266 | 5.9016 | 2.4763 | 29.9616
11.076 | 9.9556 | 23.0348 | 5.8869 | 2.4298 | 29.9702
11.255 | 9.9454 | 23.0434 | 5.8754 | 2.4038 | 29.9791
11.43 | 9.9357 | 23.0517 | 5.8628 | 2.3858 | 29.9879
11.603 | 9.9274 | 23.0595 | 5.8557 | 2.356 | 29.9961
11.77 | 9.9207 | 23.0665 | 5.8484 | 2.3161 | 30.0037
11.928 | 9.9153 | 23.0725 | 5.8384 | 2.2858 | 30.0102
12.085 | 9.9108 | 23.0773 | 5.828 | 2.2718 | 30.0155
12.229 | 9.9067 | 23.0813 | 5.8204 | 2.2661 | 30.0198
12.367 | 9.9024 | 23.0853 | 5.8102 | 2.259 | 30.024
12.507 | 9.8975 | 23.0895 | 5.7985 | 2.2403 | 30.0285
12.665 | 9.8915 | 23.0946 | 5.7878 | 2.2177 | 30.0338
12.826 | 9.884 | 23.1007 | 5.7759 | 2.2057 | 30.04
12.987 | 9.8746 | 23.108 | 5.7659 | 2.2059 | 30.0475
13.137 | 9.8635 | 23.1175 | 5.7526 | 2.2112 | 30.0573
13.295 | 9.8515 | 23.1299 | 5.7441 | 2.2163 | 30.0708
13.465 | 9.8397 | 23.1464 | 5.7355 | 2.2232 | 30.0896
13.65 | 9.8295 | 23.167 | 5.7245 | 2.2355 | 30.1139
13.84 | 9.821 | 23.1889 | 5.713 | 2.253 | 30.1403
14.022 | 9.812 | 23.2083 | 5.7034 | 2.2663 | 30.1633
14.191 | 9.8002 | 23.2228 | 5.6955 | 2.2659 | 30.1795
14.371 | 9.7847 | 23.2335 | 5.6876 | 2.2486 | 30.1901
14.55 | 9.7664 | 23.2423 | 5.6838 | 2.2152 | 30.1976
14.67 | 9.7473 | 23.2502 | 5.6772 | 2.1888 | 30.2039
14.742 | 9.7296 | 23.2575 | 5.674 | 2.1708 | 30.2096
14.795 | 9.714 | 23.2636 | 5.6748 | 2.1329 | 30.2143
14.871 | 9.6995 | 23.2681 | 5.6769 | 2.0881 | 30.2171
14.991 | 9.6851 | 23.2721 | 5.6793 | 2.0537 | 30.2194
15.11 | 9.6605 | 23.2823 | 5.6871 | 2.0005 | 30.2274
15.176 | 9.6518 | 23.2878 | 5.6913 | 1.985 | 30.2327
15.257 | 9.645 | 23.2934 | 5.6969 | 1.9844 | 30.2385
15.344 | 9.6405 | 23.2996 | 5.7026 | 1.9941 | 30.2456
15.483 | 9.6394 | 23.3067 | 5.7073 | 2 | 30.2545
15.613 | 9.6429 | 23.3148 | 5.7087 | 1.9833 | 30.2655
15.735 | 9.6518 | 23.3244 | 5.7084 | 1.9501 | 30.2796
15.909 | 9.667 | 23.3355 | 5.7056 | 1.9128 | 30.297
16.091 | 9.6887 | 23.3471 | 5.7058 | 1.8767 | 30.3162
16.225 | 9.7157 | 23.3575 | 5.7068 | 1.8475 | 30.335
16.356 | 9.7455 | 23.3651 | 5.708 | 1.8256 | 30.3508
16.524 | 9.7743 | 23.3689 | 5.7106 | 1.8115 | 30.3615
16.698 | 9.7994 | 23.3701 | 5.7107 | 1.7999 | 30.3681
16.861 | 9.821 | 23.3729 | 5.7105 | 1.7885 | 30.3761
16.985 | 9.8404 | 23.3777 | 5.7107 | 1.7802 | 30.3862
17.088 | 9.8574 | 23.3805 | 5.7115 | 1.7706 | 30.3933
17.19 | 9.8705 | 23.3805 | 5.7122 | 1.7541 | 30.396
17.29 | 9.8793 | 23.3793 | 5.7058 | 1.7367 | 30.3962
17.387 | 9.8842 | 23.3782 | 5.7013 | 1.7271 | 30.3958
17.536 | 9.8861 | 23.3778 | 5.6988 | 1.7216 | 30.3958
17.682 | 9.8854 | 23.3782 | 5.6938 | 1.7186 | 30.3961
17.826 | 9.8816 | 23.3787 | 5.6835 | 1.7275 | 30.3959
17.969 | 9.8742 | 23.379 | 5.6656 | 1.7476 | 30.3949
18.119 | 9.8648 | 23.3812 | 5.6572 | 1.7633 | 30.3957
18.293 | 9.8572 | 23.3868 | 5.6565 | 1.7617 | 30.4014
18.461 | 9.8547 | 23.3955 | 5.6513 | 1.7451 | 30.4119
18.631 | 9.8567 | 23.404 | 5.6502 | 1.7247 | 30.4232
18.776 | 9.8583 | 23.4088 | 5.6501 | 1.7032 | 30.4297
18.937 | 9.8548 | 23.4114 | 5.6506 | 1.682 | 30.4323
19.106 | 9.8454 | 23.4161 | 5.6535 | 1.6693 | 30.4364
19.285 | 9.8318 | 23.4242 | 5.6518 | 1.6645 | 30.4441
19.472 | 9.817 | 23.4353 | 5.6493 | 1.6551 | 30.4553
19.658 | 9.8036 | 23.4481 | 5.6451 | 1.6341 | 30.4689
19.838 | 9.7915 | 23.4592 | 5.6483 | 1.6155 | 30.4806
20.006 | 9.7785 | 23.467 | 5.6596 | 1.6104 | 30.488
20.176 | 9.7635 | 23.4741 | 5.6755 | 1.6097 | 30.494
20.361 | 9.748 | 23.4831 | 5.6858 | 1.607 | 30.5025
20.543 | 9.7336 | 23.4939 | 5.6831 | 1.6046 | 30.5133
20.726 | 9.7207 | 23.5049 | 5.6628 | 1.5978 | 30.5249
20.92 | 9.7111 | 23.5176 | 5.6304 | 1.5819 | 30.5391
21.113 | 9.7089 | 23.5349 | 5.5944 | 1.561 | 30.5609
21.32 | 9.7166 | 23.5553 | 5.5467 | 1.5391 | 30.5885
21.527 | 9.7275 | 23.5693 | 5.4907 | 1.5206 | 30.6087
21.731 | 9.7284 | 23.5704 | 5.4308 | 1.5115 | 30.6104
21.939 | 9.7097 | 23.5641 | 5.3671 | 1.5083 | 30.5984
22.151 | 9.6687 | 23.5575 | 5.3008 | 1.4994 | 30.5817
22.358 | 9.6062 | 23.554 | 5.2393 | 1.4815 | 30.5645
22.57 | 9.5245 | 23.555 | 5.1794 | 1.4604 | 30.5493
22.78 | 9.4251 | 23.5603 | 5.1173 | 1.4447 | 30.5363
22.986 | 9.3077 | 23.5697 | 5.0557 | 1.437 | 30.5251
23.197 | 9.1694 | 23.584 | 5.0023 | 1.4349 | 30.5162
23.411 | 9.0037 | 23.6037 | 4.9446 | 1.4393 | 30.5093
23.622 | 8.797 | 23.6276 | 4.8854 | 1.4459 | 30.5003
23.85 | 8.5332 | 23.6591 | 4.83 | 1.4455 | 30.491
24.079 | 8.2107 | 23.7094 | 4.7749 | 1.4313 | 30.496
24.299 | 7.8518 | 23.7872 | 4.7301 | 1.4027 | 30.5311
24.517 | 7.494 | 23.8895 | 4.6805 | 1.3639 | 30.5993
24.727 | 7.1709 | 24.0012 | 4.6328 | 1.3246 | 30.687
24.939 | 6.8968 | 24.105 | 4.5895 | 1.296 | 30.7739
25.147 | 6.6666 | 24.1914 | 4.5455 | 1.2787 | 30.8466
25.369 | 6.4684 | 24.2615 | 4.503 | 1.2686 | 30.9043
25.582 | 6.2921 | 24.32 | 4.4714 | 1.2609 | 30.9512
25.796 | 6.1287 | 24.3693 | 4.4406 | 1.2474 | 30.9887
26.014 | 5.9714 | 24.4128 | 4.4096 | 1.2186 | 31.0202
26.244 | 5.8188 | 24.455 | 4.3745 | 1.1734 | 31.051
26.465 | 5.6725 | 24.4962 | 4.3477 | 1.1243 | 31.0818
26.691 | 5.5334 | 24.5349 | 4.323 | 1.0841 | 31.1108
26.932 | 5.4028 | 24.5716 | 4.3001 | 1.056 | 31.1387
27.167 | 5.2824 | 24.6066 | 4.2739 | 1.0357 | 31.1661
27.405 | 5.1742 | 24.639 | 4.2485 | 1.0201 | 31.1921
27.633 | 5.0796 | 24.6684 | 4.2189 | 1.005 | 31.2163
27.854 | 4.999 | 24.6941 | 4.1932 | 0.991 | 31.2377
28.083 | 4.931 | 24.7157 | 4.1687 | 0.9817 | 31.2559
28.306 | 4.8735 | 24.7335 | 4.1414 | 0.969 | 31.2707
28.524 | 4.8237 | 24.7477 | 4.1167 | 0.9471 | 31.282
28.753 | 4.7792 | 24.7592 | 4.0984 | 0.9247 | 31.2907
28.985 | 4.739 | 24.7694 | 4.079 | 0.9055 | 31.2982
29.178 | 4.7027 | 24.7784 | 4.0713 | 0.8849 | 31.3049
29.353 | 4.6691 | 24.786 | 4.0613 | 0.8644 | 31.3101
29.543 | 4.637 | 24.7924 | 4.0559 | 0.8496 | 31.314
29.753 | 4.6044 | 24.7974 | 4.0477 | 0.842 | 31.3161
29.962 | 4.5699 | 24.8015 | 4.0494 | 0.839 | 31.3168
30.158 | 4.5346 | 24.807 | 4.0493 | 0.8359 | 31.3192
30.357 | 4.5004 | 24.8143 | 4.0556 | 0.8296 | 31.324
30.554 | 4.4664 | 24.8204 | 4.0586 | 0.8246 | 31.3274
30.766 | 4.4302 | 24.8245 | 4.0651 | 0.8264 | 31.328
30.969 | 4.3927 | 24.83 | 4.0728 | 0.8312 | 31.3303
31.176 | 4.3571 | 24.8383 | 4.0811 | 0.8293 | 31.3362
31.382 | 4.325 | 24.8467 | 4.0885 | 0.82 | 31.3429
31.6 | 4.2964 | 24.8544 | 4.0939 | 0.8116 | 31.349
31.812 | 4.2714 | 24.8621 | 4.1013 | 0.8102 | 31.3556
32.03 | 4.2505 | 24.8697 | 4.1092 | 0.8123 | 31.3625
32.247 | 4.2334 | 24.8763 | 4.123 | 0.8104 | 31.3688
32.452 | 4.2197 | 24.8815 | 4.1365 | 0.8045 | 31.3736
32.658 | 4.2085 | 24.8857 | 4.1487 | 0.7965 | 31.3775
32.873 | 4.1991 | 24.8893 | 4.1638 | 0.7841 | 31.3808
33.092 | 4.191 | 24.8926 | 4.1766 | 0.7727 | 31.384
33.307 | 4.1841 | 24.896 | 4.1867 | 0.7686 | 31.3875
33.515 | 4.1786 | 24.8996 | 4.1966 | 0.7678 | 31.3914
33.735 | 4.1748 | 24.9032 | 4.2096 | 0.768 | 31.3955
33.947 | 4.1727 | 24.9063 | 4.2212 | 0.768 | 31.399
34.167 | 4.1718 | 24.9086 | 4.2306 | 0.7614 | 31.4018
34.393 | 4.1716 | 24.9102 | 4.2443 | 0.7465 | 31.4038
34.618 | 4.1717 | 24.9113 | 4.2547 | 0.7296 | 31.4052
34.853 | 4.172 | 24.9121 | 4.2666 | 0.7159 | 31.4063
35.088 | 4.1722 | 24.9129 | 4.2764 | 0.7066 | 31.4073
35.317 | 4.1725 | 24.9135 | 4.283 | 0.7006 | 31.4081
35.527 | 4.1729 | 24.914 | 4.2934 | 0.6966 | 31.4087
35.755 | 4.1733 | 24.9145 | 4.3025 | 0.6934 | 31.4094
35.974 | 4.1738 | 24.9151 | 4.309 | 0.6909 | 31.4103
36.188 | 4.1745 | 24.9159 | 4.3135 | 0.6904 | 31.4113
36.411 | 4.1755 | 24.9167 | 4.3166 | 0.6914 | 31.4125
36.62 | 4.1768 | 24.9174 | 4.3177 | 0.6938 | 31.4135
36.837 | 4.1782 | 24.9179 | 4.3192 | 0.6972 | 31.4143
37.059 | 4.1796 | 24.9182 | 4.3213 | 0.7004 | 31.4149
37.272 | 4.1809 | 24.9186 | 4.3194 | 0.702 | 31.4155
37.495 | 4.1822 | 24.9188 | 4.3163 | 0.7006 | 31.4159
37.72 | 4.1833 | 24.919 | 4.3177 | 0.698 | 31.4163
37.948 | 4.1842 | 24.919 | 4.317 | 0.6974 | 31.4164
38.163 | 4.1849 | 24.919 | 4.3151 | 0.696 | 31.4165
38.382 | 4.1853 | 24.9191 | 4.3163 | 0.691 | 31.4167
38.599 | 4.1854 | 24.9193 | 4.315 | 0.6852 | 31.4169
38.815 | 4.1854 | 24.9192 | 4.3114 | 0.6814 | 31.4168
39.023 | 4.1851 | 24.9194 | 4.3098 | 0.6794 | 31.417
39.235 | 4.1849 | 24.9195 | 4.3105 | 0.6789 | 31.4171
39.449 | 4.1848 | 24.9197 | 4.2956 | 0.6793 | 31.4174
39.673 | 4.1848 | 24.9199 | 4.2843 | 0.6802 | 31.4175
39.893 | 4.1849 | 24.9199 | 4.2749 | 0.6827 | 31.4176
40.111 | 4.185 | 24.9199 | 4.2653 | 0.6869 | 31.4177
40.314 | 4.1852 | 24.9198 | 4.2574 | 0.692 | 31.4175
40.514 | 4.1853 | 24.9197 | 4.2446 | 0.6943 | 31.4175
40.723 | 4.1855 | 24.9196 | 4.2302 | 0.69 | 31.4173
40.941 | 4.1856 | 24.9196 | 4.2243 | 0.683 | 31.4173
41.161 | 4.1856 | 24.9197 | 4.2126 | 0.6782 | 31.4174
41.381 | 4.1856 | 24.9197 | 4.1981 | 0.6757 | 31.4174
41.612 | 4.1854 | 24.9197 | 4.187 | 0.6761 | 31.4174
41.841 | 4.1848 | 24.9196 | 4.1754 | 0.678 | 31.4171
42.062 | 4.1839 | 24.9193 | 4.163 | 0.6788 | 31.4167
42.29 | 4.1829 | 24.9191 | 4.1527 | 0.6787 | 31.4164
42.514 | 4.1819 | 24.919 | 4.1432 | 0.6799 | 31.416
42.729 | 4.181 | 24.9187 | 4.1328 | 0.6818 | 31.4156
42.943 | 4.1803 | 24.918 | 4.1193 | 0.6837 | 31.4147
43.163 | 4.1798 | 24.9169 | 4.1124 | 0.6873 | 31.4132
43.38 | 4.1795 | 24.9151 | 4.1041 | 0.6941 | 31.4109
43.59 | 4.1795 | 24.912 | 4.0961 | 0.7052 | 31.4069
43.751 | 4.1868 | 24.8931 | 4.0893 | 24.6415 | 31.384

## H2
DEPTH | TEMP | DENSITY | OXY | FLUORESCENCE | SALINITY
0.383 | 9.7718 | 22.6621 | 7.2984 | 6.2359 | 29.4551
0.458 | 9.7726 | 22.6614 | 7.3018 | 6.1898 | 29.4544
0.618 | 9.7731 | 22.6609 | 7.3035 | 6.1339 | 29.4538
0.795 | 9.7731 | 22.6608 | 7.3049 | 6.0568 | 29.4537
0.948 | 9.7728 | 22.6611 | 7.3051 | 5.9649 | 29.454
1.057 | 9.7724 | 22.6616 | 7.2958 | 5.8936 | 29.4546
1.169 | 9.7722 | 22.6619 | 7.2905 | 5.8449 | 29.455
1.317 | 9.7721 | 22.6621 | 7.2915 | 5.8154 | 29.4551
1.424 | 9.772 | 22.6621 | 7.2859 | 5.7993 | 29.4551
1.486 | 9.7717 | 22.6621 | 7.2858 | 5.7866 | 29.455
1.573 | 9.7712 | 22.662 | 7.2839 | 5.7723 | 29.4549
1.671 | 9.7707 | 22.662 | 7.2766 | 5.7432 | 29.4547
1.752 | 9.7704 | 22.6619 | 7.2574 | 5.7097 | 29.4545
1.802 | 9.7705 | 22.6616 | 7.2313 | 5.6994 | 29.4541
1.863 | 9.7713 | 22.6607 | 7.1939 | 5.7259 | 29.4532
1.976 | 9.7729 | 22.6593 | 7.154 | 5.783 | 29.4517
2.153 | 9.7755 | 22.6571 | 7.1118 | 5.8445 | 29.4494
2.385 | 9.7789 | 22.6543 | 7.0678 | 5.9022 | 29.4465
2.621 | 9.7817 | 22.6519 | 7.0238 | 5.959 | 29.4439
2.86 | 9.7811 | 22.6516 | 6.9778 | 6.0115 | 29.4434
3.082 | 9.774 | 22.6569 | 6.9328 | 6.0505 | 29.4489
3.319 | 9.7597 | 22.6729 | 6.887 | 6.0694 | 29.4664
3.56 | 9.7414 | 22.6999 | 6.8444 | 6.0882 | 29.4974
3.8 | 9.7247 | 22.735 | 6.7981 | 6.1141 | 29.539
4.028 | 9.7151 | 22.7728 | 6.7558 | 6.1502 | 29.5856
4.266 | 9.714 | 22.8051 | 6.7161 | 6.2185 | 29.6267
4.515 | 9.7183 | 22.8276 | 6.6804 | 6.3425 | 29.6565
4.765 | 9.7238 | 22.8417 | 6.6465 | 6.5771 | 29.6756
5.022 | 9.7249 | 22.8483 | 6.617 | 6.9755 | 29.6843
5.268 | 9.7165 | 22.8486 | 6.5898 | 7.5426 | 29.6831
5.525 | 9.699 | 22.849 | 6.5659 | 8.2695 | 29.68
5.77 | 9.68 | 22.8555 | 6.537 | 9.1274 | 29.6846
6.015 | 9.6674 | 22.8677 | 6.5138 | 10.0503 | 29.6977
6.265 | 9.6651 | 22.8821 | 6.4909 | 10.9418 | 29.7156
6.498 | 9.6731 | 22.8954 | 6.467 | 11.6586 | 29.7343
6.732 | 9.6885 | 22.9052 | 6.4449 | 12.0394 | 29.7499
6.939 | 9.7084 | 22.9122 | 6.4245 | 11.9739 | 29.7629
7.156 | 9.731 | 22.9179 | 6.4083 | 11.4999 | 29.7747
7.367 | 9.755 | 22.9218 | 6.3921 | 10.8144 | 29.7846
7.555 | 9.7792 | 22.9246 | 6.3752 | 10.1079 | 29.793
7.728 | 9.8031 | 22.9267 | 6.3609 | 9.4529 | 29.8005
7.909 | 9.8265 | 22.9282 | 6.3477 | 8.8146 | 29.8072
8.078 | 9.8493 | 22.9299 | 6.3326 | 8.136 | 29.8141
8.238 | 9.8719 | 22.9324 | 6.3175 | 7.4551 | 29.8219
8.418 | 9.8939 | 22.9352 | 6.2987 | 6.8475 | 29.8299
8.597 | 9.9147 | 22.9372 | 6.2808 | 6.3391 | 29.8368
8.778 | 9.9334 | 22.9381 | 6.2637 | 5.9212 | 29.8416
8.965 | 9.9494 | 22.938 | 6.2432 | 5.5589 | 29.8449
9.142 | 9.9624 | 22.9378 | 6.2228 | 5.2435 | 29.8472
9.314 | 9.9727 | 22.9377 | 6.2021 | 5.0063 | 29.8491
9.48 | 9.9809 | 22.9379 | 6.1813 | 4.8319 | 29.8512
9.638 | 9.9875 | 22.9393 | 6.16 | 4.6835 | 29.8542
9.791 | 9.9933 | 22.9416 | 6.1453 | 4.5464 | 29.8584
9.952 | 9.9984 | 22.9448 | 6.1298 | 4.3879 | 29.8636
10.103 | 10.0022 | 22.9484 | 6.1157 | 4.2217 | 29.869
10.264 | 10.0041 | 22.9516 | 6.1033 | 4.0935 | 29.8734
10.421 | 10.0032 | 22.9543 | 6.0925 | 4.0022 | 29.8767
10.581 | 9.9992 | 22.9568 | 6.0777 | 3.9287 | 29.8791
10.756 | 9.9914 | 22.9598 | 6.0646 | 3.871 | 29.8814
10.925 | 9.98 | 22.9644 | 6.0536 | 3.8433 | 29.8848
11.087 | 9.9664 | 22.9714 | 6.0404 | 3.8422 | 29.8911
11.236 | 9.9529 | 22.9811 | 6.0275 | 3.8667 | 29.9008
11.39 | 9.9417 | 22.992 | 6.0145 | 3.9521 | 29.9125
11.545 | 9.9327 | 23.0032 | 5.9953 | 4.0396 | 29.9249
11.71 | 9.9246 | 23.014 | 5.977 | 3.9836 | 29.9372
11.888 | 9.916 | 23.0244 | 5.9621 | 3.7968 | 29.9488
12.062 | 9.9068 | 23.0345 | 5.9352 | 3.6114 | 29.9598
12.201 | 9.8979 | 23.0448 | 5.9124 | 3.4645 | 29.9713
12.34 | 9.8901 | 23.0557 | 5.8907 | 3.3399 | 29.9836
12.491 | 9.8834 | 23.0674 | 5.8691 | 3.236 | 29.9972
12.657 | 9.8778 | 23.0791 | 5.8473 | 3.1232 | 30.0111
12.841 | 9.8723 | 23.0906 | 5.8258 | 2.9964 | 30.0247
13.035 | 9.8662 | 23.1018 | 5.8057 | 2.8814 | 30.0378
13.189 | 9.8589 | 23.1129 | 5.7907 | 2.7828 | 30.0506
13.342 | 9.8498 | 23.1251 | 5.7777 | 2.6934 | 30.0643
13.508 | 9.8385 | 23.1391 | 5.7638 | 2.6133 | 30.08
13.687 | 9.824 | 23.1562 | 5.7568 | 2.5454 | 30.0989
13.864 | 9.8062 | 23.1764 | 5.7521 | 2.4903 | 30.1212
14.049 | 9.7868 | 23.1988 | 5.7487 | 2.4501 | 30.146
14.226 | 9.7694 | 23.2215 | 5.7515 | 2.4269 | 30.1716
14.413 | 9.7571 | 23.2424 | 5.7591 | 2.424 | 30.1959
14.608 | 9.7507 | 23.2606 | 5.7629 | 2.4305 | 30.2179
14.808 | 9.7495 | 23.2749 | 5.7673 | 2.4275 | 30.236
15.006 | 9.752 | 23.2853 | 5.7741 | 2.4056 | 30.2498
15.202 | 9.757 | 23.2926 | 5.7793 | 2.3693 | 30.2602
15.396 | 9.7635 | 23.2975 | 5.7845 | 2.3277 | 30.2678
15.589 | 9.7706 | 23.3013 | 5.7874 | 2.2786 | 30.2741
15.777 | 9.7788 | 23.3061 | 5.7889 | 2.2196 | 30.2819
15.951 | 9.7903 | 23.3142 | 5.7903 | 2.1613 | 30.2946
16.133 | 9.8077 | 23.3263 | 5.7959 | 2.1136 | 30.3136
16.304 | 9.8308 | 23.3386 | 5.8021 | 2.0766 | 30.3342
16.487 | 9.8565 | 23.3468 | 5.806 | 2.0488 | 30.3499
16.68 | 9.8825 | 23.352 | 5.8102 | 2.027 | 30.3619
16.864 | 9.909 | 23.3579 | 5.8057 | 2.0018 | 30.375
17.041 | 9.9371 | 23.3656 | 5.7945 | 1.9749 | 30.3906
17.207 | 9.9667 | 23.3735 | 5.7794 | 1.9573 | 30.4068
17.372 | 9.996 | 23.3799 | 5.7612 | 1.9451 | 30.421
17.541 | 10.022 | 23.3841 | 5.7442 | 1.9257 | 30.4318
17.712 | 10.041 | 23.3855 | 5.7327 | 1.9041 | 30.4376
17.884 | 10.0503 | 23.3855 | 5.7231 | 1.8899 | 30.4395
18.059 | 10.0504 | 23.3869 | 5.7134 | 1.8852 | 30.4413
18.214 | 10.0444 | 23.392 | 5.7046 | 1.8881 | 30.4465
18.367 | 10.0364 | 23.4004 | 5.699 | 1.8924 | 30.4557
18.536 | 10.0285 | 23.4102 | 5.6915 | 1.902 | 30.4666
18.721 | 10.0207 | 23.4199 | 5.6817 | 1.9171 | 30.4775
18.888 | 10.0122 | 23.4291 | 5.6776 | 1.9292 | 30.4875
19.042 | 10.0001 | 23.4367 | 5.6733 | 1.9293 | 30.4947
19.181 | 9.9797 | 23.4403 | 5.6662 | 1.9094 | 30.4951
19.333 | 9.9458 | 23.4398 | 5.6589 | 1.877 | 30.4875
19.502 | 9.8974 | 23.4392 | 5.6491 | 1.8403 | 30.4767
19.679 | 9.8393 | 23.4432 | 5.6344 | 1.8012 | 30.4699
19.852 | 9.7802 | 23.4552 | 5.6284 | 1.7681 | 30.4733
20.024 | 9.7317 | 23.478 | 5.6276 | 1.744 | 30.4926
20.196 | 9.7022 | 23.5077 | 5.6283 | 1.7216 | 30.5246
20.364 | 9.6907 | 23.5334 | 5.624 | 1.6922 | 30.5553
20.549 | 9.6888 | 23.5499 | 5.6172 | 1.6558 | 30.576
20.727 | 9.6864 | 23.557 | 5.6014 | 1.6227 | 30.5846
20.9 | 9.6751 | 23.5571 | 5.5854 | 1.5924 | 30.5824
21.072 | 9.6513 | 23.5549 | 5.5686 | 1.5554 | 30.5748
21.248 | 9.6163 | 23.5545 | 5.5491 | 1.5143 | 30.5672
21.425 | 9.5737 | 23.5569 | 5.5232 | 1.4808 | 30.5618
21.604 | 9.5263 | 23.5616 | 5.4816 | 1.4615 | 30.5582
21.794 | 9.4754 | 23.5673 | 5.4369 | 1.4544 | 30.5553
22.001 | 9.4206 | 23.5732 | 5.3866 | 1.4559 | 30.5519
22.191 | 9.3606 | 23.5796 | 5.3401 | 1.4601 | 30.5482
22.367 | 9.2948 | 23.5876 | 5.2946 | 1.4554 | 30.5454
22.501 | 9.2236 | 23.5984 | 5.248 | 1.4331 | 30.5453
22.637 | 9.1475 | 23.6118 | 5.1953 | 1.4003 | 30.5476
22.787 | 9.0649 | 23.6264 | 5.141 | 1.3739 | 30.5502
22.926 | 8.9703 | 23.6404 | 5.0919 | 1.357 | 30.5498
23.082 | 8.8533 | 23.6528 | 5.0392 | 1.3406 | 30.5432
23.279 | 8.7029 | 23.6671 | 4.9857 | 1.3217 | 30.533
23.472 | 8.5174 | 23.6905 | 4.9371 | 1.3078 | 30.5282
23.66 | 8.3084 | 23.7286 | 4.8874 | 1.3051 | 30.5383
23.846 | 8.0913 | 23.7802 | 4.833 | 1.3061 | 30.5648
24.03 | 7.8737 | 23.8384 | 4.7829 | 1.3015 | 30.6002
24.213 | 7.6554 | 23.8987 | 4.739 | 1.29 | 30.6388
24.405 | 7.4361 | 23.9608 | 4.6956 | 1.2765 | 30.6802
24.596 | 7.2178 | 24.0243 | 4.6546 | 1.2718 | 30.7243
24.781 | 7.006 | 24.0888 | 4.6156 | 1.2707 | 30.7711
24.96 | 6.8088 | 24.1535 | 4.5803 | 1.2534 | 30.8213
25.134 | 6.6301 | 24.215 | 4.5483 | 1.2255 | 30.8708
25.32 | 6.465 | 24.2688 | 4.5178 | 1.2024 | 30.913
25.514 | 6.3039 | 24.3148 | 4.4911 | 1.1859 | 30.9464
25.703 | 6.1404 | 24.358 | 4.4656 | 1.175 | 30.9761
25.882 | 5.9756 | 24.4021 | 4.4362 | 1.1683 | 31.0072
26.063 | 5.8146 | 24.4471 | 4.4143 | 1.1692 | 31.0403
26.255 | 5.6624 | 24.4915 | 4.3911 | 1.1784 | 31.0745
26.44 | 5.5234 | 24.5345 | 4.3677 | 1.172 | 31.1088
26.614 | 5.4001 | 24.5746 | 4.3448 | 1.1291 | 31.1421
26.801 | 5.2921 | 24.61 | 4.3211 | 1.0742 | 31.1717
26.989 | 5.1968 | 24.6396 | 4.2964 | 1.0345 | 31.196
27.188 | 5.1123 | 24.665 | 4.2725 | 1.0061 | 31.2164
27.391 | 5.0386 | 24.6878 | 4.2469 | 0.9812 | 31.2352
27.579 | 4.9755 | 24.7078 | 4.2188 | 0.9591 | 31.2519
27.765 | 4.9208 | 24.724 | 4.1965 | 0.9393 | 31.265
27.963 | 4.8711 | 24.7365 | 4.1756 | 0.9189 | 31.2742
28.164 | 4.8234 | 24.7465 | 4.1504 | 0.897 | 31.2805
28.346 | 4.7759 | 24.7555 | 4.1286 | 0.8751 | 31.2855
28.525 | 4.7284 | 24.7643 | 4.1074 | 0.8567 | 31.2905
28.714 | 4.6817 | 24.7731 | 4.0901 | 0.8414 | 31.2955
28.916 | 4.636 | 24.7817 | 4.0734 | 0.8286 | 31.3004
29.116 | 4.5914 | 24.79 | 4.0625 | 0.8199 | 31.305
29.294 | 4.5487 | 24.7989 | 4.0476 | 0.8169 | 31.3108
29.445 | 4.5098 | 24.8091 | 4.0381 | 0.8203 | 31.3187
29.61 | 4.4755 | 24.8191 | 4.0357 | 0.8242 | 31.327
29.787 | 4.4448 | 24.8271 | 4.0267 | 0.8212 | 31.3332
29.979 | 4.4155 | 24.833 | 4.0189 | 0.8108 | 31.3369
30.154 | 4.3864 | 24.8383 | 4.0139 | 0.7991 | 31.3399
30.303 | 4.3583 | 24.8443 | 4.0077 | 0.7883 | 31.3439
30.437 | 4.3323 | 24.8508 | 4.0008 | 0.7766 | 31.3488
30.574 | 4.3094 | 24.8572 | 3.9981 | 0.7663 | 31.3541
30.73 | 4.2904 | 24.8634 | 3.9972 | 0.7604 | 31.3596
30.91 | 4.2742 | 24.8683 | 3.9925 | 0.7584 | 31.3637
31.098 | 4.2585 | 24.8709 | 3.9909 | 0.7612 | 31.3651
31.299 | 4.2429 | 24.8737 | 3.9928 | 0.7679 | 31.3667
31.503 | 4.229 | 24.8779 | 3.9907 | 0.7751 | 31.3703
31.69 | 4.2181 | 24.8823 | 3.989 | 0.7799 | 31.3744
31.873 | 4.2103 | 24.886 | 3.9904 | 0.7791 | 31.3781
32.081 | 4.205 | 24.8885 | 3.9917 | 0.7716 | 31.3806
32.272 | 4.2012 | 24.8901 | 3.9915 | 0.7638 | 31.3821
32.44 | 4.1984 | 24.8909 | 3.9928 | 0.7607 | 31.3828
32.615 | 4.1961 | 24.8913 | 3.9974 | 0.7579 | 31.383
32.797 | 4.1942 | 24.8914 | 4.0007 | 0.7531 | 31.3829
32.971 | 4.1925 | 24.8915 | 4.0097 | 0.7483 | 31.3828
33.135 | 4.1909 | 24.8916 | 4.0214 | 0.7432 | 31.3827
33.309 | 4.1894 | 24.8917 | 4.0305 | 0.7388 | 31.3827
33.485 | 4.188 | 24.892 | 4.0415 | 0.7354 | 31.3829
33.63 | 4.1866 | 24.8923 | 4.0561 | 0.7302 | 31.3832
33.731 | 4.1852 | 24.8927 | 4.068 | 0.7236 | 31.3834
33.835 | 4.1839 | 24.8929 | 4.0782 | 0.718 | 31.3836
33.964 | 4.1827 | 24.8929 | 4.0876 | 0.7149 | 31.3834
34.111 | 4.1812 | 24.893 | 4.0953 | 0.7118 | 31.3833
34.285 | 4.1794 | 24.893 | 4.1001 | 0.7063 | 31.3831
34.47 | 4.1772 | 24.8932 | 4.1074 | 0.7015 | 31.3831
34.652 | 4.1748 | 24.8938 | 4.1147 | 0.6998 | 31.3836
34.834 | 4.1723 | 24.8946 | 4.1193 | 0.6999 | 31.3842
35.026 | 4.1698 | 24.8953 | 4.1247 | 0.6997 | 31.3849
35.194 | 4.1674 | 24.8962 | 4.1309 | 0.6973 | 31.3857
35.349 | 4.1655 | 24.8972 | 4.1355 | 0.695 | 31.3867
35.541 | 4.1641 | 24.8984 | 4.1385 | 0.6944 | 31.3881
35.75 | 4.1634 | 24.8996 | 4.1412 | 0.6941 | 31.3895
35.972 | 4.1633 | 24.9009 | 4.142 | 0.6951 | 31.391
36.192 | 4.1637 | 24.9018 | 4.1464 | 0.6981 | 31.3922
36.406 | 4.1643 | 24.9025 | 4.1476 | 0.7006 | 31.3932
36.618 | 4.1649 | 24.9032 | 4.148 | 0.7002 | 31.3941
36.827 | 4.1654 | 24.9038 | 4.1488 | 0.6975 | 31.395
37.03 | 4.1658 | 24.9044 | 4.1474 | 0.6951 | 31.3958
37.224 | 4.1661 | 24.9049 | 4.1447 | 0.6943 | 31.3965
37.425 | 4.1664 | 24.9053 | 4.1489 | 0.6952 | 31.397
37.631 | 4.1666 | 24.9058 | 4.1479 | 0.6979 | 31.3976
37.831 | 4.1669 | 24.9062 | 4.1475 | 0.7004 | 31.3982
38.033 | 4.1673 | 24.9068 | 4.1452 | 0.7008 | 31.399
38.22 | 4.1679 | 24.9075 | 4.1454 | 0.7 | 31.4
38.404 | 4.1686 | 24.9084 | 4.1436 | 0.6992 | 31.4011
38.59 | 4.1693 | 24.9092 | 4.1398 | 0.6982 | 31.4022
38.784 | 4.17 | 24.9098 | 4.1329 | 0.6956 | 31.4031
38.978 | 4.1706 | 24.9104 | 4.1274 | 0.6921 | 31.4038
39.164 | 4.1711 | 24.9108 | 4.1243 | 0.6895 | 31.4045
39.345 | 4.1716 | 24.9112 | 4.1219 | 0.6886 | 31.405
39.525 | 4.1721 | 24.9116 | 4.1148 | 0.688 | 31.4056
39.699 | 4.1727 | 24.912 | 4.1095 | 0.6866 | 31.4061
39.86 | 4.1732 | 24.9124 | 4.1059 | 0.6858 | 31.4067
40.02 | 4.1737 | 24.9126 | 4.1027 | 0.6862 | 31.407
40.184 | 4.174 | 24.9127 | 4.0985 | 0.6878 | 31.4072
40.358 | 4.1741 | 24.9127 | 4.0965 | 0.6901 | 31.4072
40.529 | 4.174 | 24.9128 | 4.0961 | 0.6927 | 31.4074
40.686 | 4.174 | 24.9129 | 4.0932 | 0.696 | 31.4075
40.829 | 4.174 | 24.9131 | 4.0927 | 0.7012 | 31.4077
41.024 | 4.1949 | 24.9012 | 4.106 | 1.6185 | 31.3952

## H3
DEPTH | TEMP | DENSITY | OXY | FLUORESCENCE | SALINITY
0.408 | 9.9246 | 22.4932 | 7.2579 | 4.6082 | 29.2693
0.601 | 9.9243 | 22.4931 | 7.2546 | 4.5609 | 29.269
0.783 | 9.9239 | 22.4929 | 7.2514 | 4.5199 | 29.2688
0.943 | 9.9234 | 22.4928 | 7.2565 | 4.4922 | 29.2686
1.052 | 9.923 | 22.4928 | 7.2598 | 4.4724 | 29.2684
1.122 | 9.9228 | 22.4925 | 7.2628 | 4.4412 | 29.268
1.249 | 9.9229 | 22.492 | 7.2659 | 4.3778 | 29.2674
1.389 | 9.9236 | 22.4912 | 7.272 | 4.2985 | 29.2665
1.483 | 9.925 | 22.4901 | 7.2838 | 4.2259 | 29.2654
1.57 | 9.9267 | 22.4888 | 7.2911 | 4.1676 | 29.264
1.697 | 9.9283 | 22.4874 | 7.2853 | 4.1321 | 29.2625
1.857 | 9.9293 | 22.4863 | 7.2698 | 4.1268 | 29.2613
2.057 | 9.9297 | 22.4856 | 7.2426 | 4.1569 | 29.2605
2.271 | 9.9292 | 22.4856 | 7.2115 | 4.2041 | 29.2604
2.49 | 9.9272 | 22.4868 | 7.1681 | 4.2411 | 29.2616
2.72 | 9.9227 | 22.49 | 7.1231 | 4.2785 | 29.2648
2.937 | 9.9141 | 22.4959 | 7.0727 | 4.3435 | 29.2706
3.164 | 9.8992 | 22.5064 | 7.0246 | 4.4268 | 29.2811
3.403 | 9.8757 | 22.5253 | 6.9769 | 4.4965 | 29.3005
3.657 | 9.8438 | 22.5576 | 6.933 | 4.5638 | 29.3355
3.896 | 9.8059 | 22.6047 | 6.8925 | 4.6544 | 29.3883
4.132 | 9.7642 | 22.658 | 6.8485 | 4.773 | 29.4482
4.381 | 9.7204 | 22.7058 | 6.8068 | 4.95 | 29.5007
4.645 | 9.6784 | 22.7442 | 6.7653 | 5.2344 | 29.5416
4.898 | 9.6431 | 22.7759 | 6.7279 | 5.6881 | 29.5751
5.165 | 9.6164 | 22.8015 | 6.6946 | 6.4056 | 29.6027
5.403 | 9.5954 | 22.8193 | 6.6636 | 7.4549 | 29.6213
5.657 | 9.5752 | 22.8294 | 6.6344 | 8.8027 | 29.6302
5.913 | 9.5549 | 22.8365 | 6.6069 | 10.3233 | 29.6353
6.15 | 9.538 | 22.8461 | 6.5819 | 11.7623 | 29.6442
6.379 | 9.5288 | 22.8582 | 6.5564 | 12.8366 | 29.6579
6.607 | 9.5282 | 22.8701 | 6.5217 | 13.4395 | 29.673
6.844 | 9.5358 | 22.8811 | 6.4841 | 13.5477 | 29.6886
7.076 | 9.5508 | 22.8919 | 6.441 | 13.1528 | 29.7054
7.322 | 9.5722 | 22.9015 | 6.4013 | 12.381 | 29.7219
7.567 | 9.5986 | 22.9092 | 6.3625 | 11.461 | 29.7371
7.818 | 9.6287 | 22.9158 | 6.326 | 10.5228 | 29.7515
8.067 | 9.6609 | 22.9213 | 6.2903 | 9.5739 | 29.765
8.321 | 9.6935 | 22.9247 | 6.2621 | 8.6451 | 29.7759
8.573 | 9.7247 | 22.9263 | 6.2391 | 7.7869 | 29.7842
8.828 | 9.7532 | 22.927 | 6.2196 | 7.0303 | 29.7909
9.078 | 9.7787 | 22.9284 | 6.2046 | 6.4086 | 29.7978
9.331 | 9.8021 | 22.9318 | 6.1909 | 5.9327 | 29.8068
9.58 | 9.8239 | 22.9379 | 6.1777 | 5.5734 | 29.8192
9.833 | 9.8435 | 22.9457 | 6.1652 | 5.2764 | 29.8331
10.082 | 9.8597 | 22.9556 | 6.1514 | 4.989 | 29.8491
10.332 | 9.8726 | 22.9699 | 6.1394 | 4.7 | 29.87
10.576 | 9.8832 | 22.989 | 6.126 | 4.4441 | 29.8967
10.828 | 9.8923 | 23.011 | 6.1124 | 4.2514 | 29.9267
11.079 | 9.9003 | 23.0335 | 6.0995 | 4.1175 | 29.9573
11.336 | 9.909 | 23.0567 | 6.0861 | 4.0253 | 29.9888
11.59 | 9.9211 | 23.0809 | 6.0726 | 3.9571 | 30.0223
11.839 | 9.9385 | 23.1037 | 6.0584 | 3.8873 | 30.0551
12.088 | 9.9594 | 23.1223 | 6.0417 | 3.7941 | 30.0831
12.323 | 9.9802 | 23.1357 | 6.0233 | 3.6662 | 30.1047
12.565 | 9.9987 | 23.146 | 6.0038 | 3.5048 | 30.1217
12.796 | 10.0142 | 23.1554 | 5.9826 | 3.3356 | 30.137
12.989 | 10.0267 | 23.1645 | 5.9634 | 3.1793 | 30.1512
13.171 | 10.036 | 23.1729 | 5.943 | 3.0372 | 30.1639
13.336 | 10.0419 | 23.1816 | 5.9227 | 2.9205 | 30.1762
13.532 | 10.0449 | 23.1912 | 5.9066 | 2.8519 | 30.1892
13.723 | 10.0457 | 23.2019 | 5.8967 | 2.8336 | 30.2031
13.931 | 10.0449 | 23.2141 | 5.8875 | 2.8385 | 30.2186
14.143 | 10.0433 | 23.2275 | 5.8794 | 2.8424 | 30.2354
14.36 | 10.0413 | 23.2419 | 5.871 | 2.8436 | 30.2535
14.554 | 10.0393 | 23.2562 | 5.8636 | 2.8399 | 30.2714
14.743 | 10.0365 | 23.2693 | 5.857 | 2.8263 | 30.2876
14.956 | 10.0311 | 23.2799 | 5.8506 | 2.8142 | 30.3001
15.175 | 10.0215 | 23.2886 | 5.8393 | 2.8158 | 30.3093
15.393 | 10.0066 | 23.2962 | 5.8248 | 2.8197 | 30.316
15.628 | 9.9867 | 23.3024 | 5.8129 | 2.8092 | 30.3198
15.888 | 9.9648 | 23.3106 | 5.7983 | 2.7928 | 30.3257
16.128 | 9.9471 | 23.3231 | 5.7759 | 2.7698 | 30.3381
16.373 | 9.9373 | 23.3377 | 5.7485 | 2.7323 | 30.3548
16.632 | 9.9351 | 23.3517 | 5.7199 | 2.6675 | 30.3723
16.885 | 9.9382 | 23.3635 | 5.6901 | 2.5652 | 30.3881
17.14 | 9.9422 | 23.372 | 5.6651 | 2.4473 | 30.3999
17.389 | 9.943 | 23.3775 | 5.6428 | 2.3254 | 30.4071
17.624 | 9.9382 | 23.3821 | 5.6204 | 2.2057 | 30.412
17.867 | 9.9263 | 23.3863 | 5.5947 | 2.0992 | 30.4149
18.132 | 9.9057 | 23.3894 | 5.5691 | 2.0113 | 30.4146
18.379 | 9.8755 | 23.3923 | 5.5457 | 1.9445 | 30.4121
18.642 | 9.8358 | 23.3975 | 5.5181 | 1.8927 | 30.4107
18.904 | 9.7874 | 23.4067 | 5.4744 | 1.8542 | 30.4125
19.166 | 9.7315 | 23.421 | 5.4336 | 1.8337 | 30.4194
19.426 | 9.6686 | 23.4389 | 5.3979 | 1.8207 | 30.4297
19.681 | 9.5983 | 23.4572 | 5.3618 | 1.7992 | 30.439
19.934 | 9.523 | 23.4775 | 5.3259 | 1.774 | 30.4498
20.175 | 9.4473 | 23.4998 | 5.2921 | 1.7499 | 30.4633
20.439 | 9.3722 | 23.5196 | 5.263 | 1.7197 | 30.4738
20.681 | 9.2967 | 23.5365 | 5.2404 | 1.6773 | 30.4804
20.937 | 9.2234 | 23.5546 | 5.2238 | 1.625 | 30.4893
21.199 | 9.1569 | 23.5751 | 5.2127 | 1.577 | 30.5025
21.456 | 9.098 | 23.5944 | 5.2056 | 1.5473 | 30.5157
21.72 | 9.0418 | 23.61 | 5.1995 | 1.5276 | 30.5248
21.98 | 8.9798 | 23.6219 | 5.1958 | 1.4995 | 30.528
22.253 | 8.9043 | 23.6322 | 5.1945 | 1.4643 | 30.5267
22.521 | 8.8154 | 23.6455 | 5.1942 | 1.4402 | 30.5267
22.782 | 8.7227 | 23.6633 | 5.1946 | 1.4395 | 30.5319
22.967 | 8.9011 | 23.6695 | 5.2277 | 6.3077 | 30.5737

## LOBO1
DEPTH | TEMP | DENSITY | OXY | FLUORESCENCE | SALINITY
0.441 | 10.4865 | 23.0992 | 6.352 | 6.4806 | 30.1641
0.578 | 10.4842 | 23.1003 | 6.3505 | 6.3627 | 30.1651
0.783 | 10.4814 | 23.1022 | 6.3501 | 6.1732 | 30.1669
0.979 | 10.4776 | 23.1051 | 6.3491 | 5.9698 | 30.1698
1.128 | 10.4725 | 23.109 | 6.3461 | 5.8025 | 30.1737
1.252 | 10.4662 | 23.1141 | 6.3464 | 5.6955 | 30.1788
1.389 | 10.4596 | 23.1196 | 6.3426 | 5.6385 | 30.1846
1.525 | 10.4535 | 23.125 | 6.34 | 5.622 | 30.1902
1.646 | 10.448 | 23.13 | 6.3379 | 5.6314 | 30.1954
1.761 | 10.4425 | 23.135 | 6.3368 | 5.6528 | 30.2006
1.901 | 10.4374 | 23.1396 | 6.339 | 5.6783 | 30.2054
2.005 | 10.4333 | 23.1433 | 6.3393 | 5.6947 | 30.2094
2.082 | 10.4303 | 23.1464 | 6.3394 | 5.7077 | 30.2127
2.186 | 10.4279 | 23.1493 | 6.3406 | 5.7432 | 30.216
2.303 | 10.4256 | 23.1523 | 6.3403 | 5.7979 | 30.2193
2.403 | 10.4232 | 23.1553 | 6.3425 | 5.8374 | 30.2227
2.493 | 10.4208 | 23.1583 | 6.3442 | 5.8549 | 30.226
2.593 | 10.4184 | 23.1615 | 6.3477 | 5.8846 | 30.2296
2.705 | 10.4163 | 23.1646 | 6.3498 | 5.9379 | 30.2331
2.84 | 10.4148 | 23.1672 | 6.3473 | 5.9875 | 30.2361
3.008 | 10.4138 | 23.1695 | 6.3492 | 6.021 | 30.2388
3.186 | 10.4132 | 23.1719 | 6.3508 | 6.0518 | 30.2418
3.357 | 10.413 | 23.1743 | 6.3499 | 6.0952 | 30.2449
3.522 | 10.4133 | 23.1761 | 6.352 | 6.1558 | 30.2473
3.694 | 10.4139 | 23.1775 | 6.352 | 6.2195 | 30.2491
3.862 | 10.4147 | 23.1786 | 6.3512 | 6.266 | 30.2507
4.008 | 10.4159 | 23.1796 | 6.3521 | 6.2971 | 30.2522
4.15 | 10.4174 | 23.1805 | 6.3487 | 6.3472 | 30.2538
4.305 | 10.4191 | 23.1813 | 6.3465 | 6.4203 | 30.2551
4.48 | 10.4207 | 23.1819 | 6.3413 | 6.4876 | 30.2562
4.659 | 10.4222 | 23.1822 | 6.3357 | 6.5452 | 30.257
4.823 | 10.4236 | 23.1829 | 6.3311 | 6.5975 | 30.2581
4.99 | 10.4251 | 23.1839 | 6.323 | 6.6442 | 30.2597
5.156 | 10.4267 | 23.1849 | 6.3169 | 6.6883 | 30.2613
5.298 | 10.4281 | 23.1859 | 6.3107 | 6.7275 | 30.2629
5.41 | 10.4294 | 23.187 | 6.3041 | 6.7517 | 30.2646
5.538 | 10.4307 | 23.1883 | 6.2999 | 6.7621 | 30.2665
5.672 | 10.4321 | 23.19 | 6.2952 | 6.7645 | 30.2691
5.817 | 10.4339 | 23.1923 | 6.2938 | 6.7559 | 30.2724
5.972 | 10.4362 | 23.1955 | 6.2912 | 6.738 | 30.2769
6.142 | 10.4392 | 23.1996 | 6.2883 | 6.7274 | 30.2828
6.319 | 10.4428 | 23.2042 | 6.2858 | 6.7386 | 30.2895
6.495 | 10.4466 | 23.2086 | 6.2796 | 6.7665 | 30.296
6.674 | 10.4502 | 23.2124 | 6.265 | 6.8108 | 30.3016
6.875 | 10.4535 | 23.2154 | 6.2457 | 6.8539 | 30.3062
7.061 | 10.4565 | 23.2176 | 6.2279 | 6.8632 | 30.3096
7.242 | 10.4593 | 23.2196 | 6.2103 | 6.8469 | 30.3128
7.424 | 10.4622 | 23.222 | 6.1907 | 6.836 | 30.3165
7.606 | 10.4656 | 23.2248 | 6.176 | 6.8512 | 30.3208
7.771 | 10.4698 | 23.2283 | 6.1593 | 6.8943 | 30.3262
7.935 | 10.4752 | 23.2333 | 6.1354 | 6.9505 | 30.3338
8.089 | 10.4822 | 23.2399 | 6.1102 | 6.9956 | 30.3437
8.225 | 10.4903 | 23.2478 | 6.0853 | 7.024 | 30.3556
8.349 | 10.4991 | 23.2559 | 6.064 | 7.0481 | 30.3679
8.469 | 10.5081 | 23.2637 | 6.0416 | 7.0642 | 30.3798
8.592 | 10.5173 | 23.2712 | 6.0208 | 7.0732 | 30.3915
8.728 | 10.5261 | 23.2781 | 5.9979 | 7.0795 | 30.4022
8.875 | 10.5338 | 23.284 | 5.9713 | 7.0816 | 30.4114
9.045 | 10.5405 | 23.2896 | 5.945 | 7.0813 | 30.42
9.217 | 10.548 | 23.2963 | 5.9168 | 7.0835 | 30.4302
9.413 | 10.5597 | 23.306 | 5.8892 | 7.0778 | 30.4452
9.615 | 10.5797 | 23.3194 | 5.8542 | 7.0381 | 30.4668
9.8 | 10.6116 | 23.3374 | 5.8186 | 6.9685 | 30.4967
9.957 | 10.656 | 23.358 | 5.7845 | 6.873 | 30.5327
10.097 | 10.7074 | 23.373 | 5.7542 | 6.748 | 30.5633
10.238 | 10.7585 | 23.3789 | 5.7265 | 6.6206 | 30.582
10.388 | 10.8051 | 23.3808 | 5.7046 | 6.4936 | 30.5945
10.534 | 10.8463 | 23.3823 | 5.6871 | 6.3436 | 30.6054
10.683 | 10.8842 | 23.3859 | 5.6741 | 6.1731 | 30.6184
10.86 | 10.9227 | 23.3939 | 5.6681 | 6.0007 | 30.6372
11.063 | 10.9648 | 23.406 | 5.6617 | 5.8304 | 30.6621
11.258 | 11.0106 | 23.4189 | 5.662 | 5.6498 | 30.6887
11.446 | 11.0568 | 23.4284 | 5.6637 | 5.4522 | 30.7112
11.639 | 11.0998 | 23.4337 | 5.6682 | 5.2593 | 30.7276
11.811 | 11.1375 | 23.4369 | 5.6725 | 5.0895 | 30.7402
11.967 | 11.169 | 23.4395 | 5.6758 | 4.9394 | 30.7506
12.085 | 11.0519 | 23.3752 | 5.7664 | 3.7012 | 30.6416

## HP1
DEPTH | TEMP | DENSITY | OXY | FLUORESCENCE | SALINITY
0.491 | 10.3239 | 23.2861 | 6.3041 | 4.5793 | 30.3696
0.593 | 10.3244 | 23.2858 | 6.3037 | 4.5226 | 30.3693
0.74 | 10.3247 | 23.2857 | 6.3042 | 4.4337 | 30.3693
0.898 | 10.325 | 23.2856 | 6.3055 | 4.3464 | 30.3692
1.038 | 10.3253 | 23.2856 | 6.3058 | 4.2891 | 30.3692
1.199 | 10.3258 | 23.2855 | 6.307 | 4.2487 | 30.3693
1.355 | 10.3263 | 23.2855 | 6.3096 | 4.2061 | 30.3694
1.506 | 10.3265 | 23.2855 | 6.3168 | 4.1654 | 30.3693
1.64 | 10.3262 | 23.2855 | 6.3213 | 4.1452 | 30.3693
1.762 | 10.3255 | 23.2857 | 6.3244 | 4.1487 | 30.3694
1.855 | 10.3247 | 23.286 | 6.3235 | 4.1612 | 30.3697
1.93 | 10.3239 | 23.2865 | 6.3245 | 4.1705 | 30.3701
2.017 | 10.3231 | 23.2869 | 6.3249 | 4.1703 | 30.3705
2.095 | 10.3222 | 23.2875 | 6.3249 | 4.1629 | 30.371
2.174 | 10.3213 | 23.288 | 6.3275 | 4.1579 | 30.3714
2.28 | 10.32 | 23.2887 | 6.3304 | 4.1669 | 30.372
2.427 | 10.3183 | 23.2895 | 6.3314 | 4.182 | 30.3728
2.615 | 10.3159 | 23.2906 | 6.3353 | 4.1882 | 30.3737
2.809 | 10.3129 | 23.2921 | 6.3337 | 4.1899 | 30.375
3.016 | 10.3099 | 23.2938 | 6.3364 | 4.193 | 30.3764
3.19 | 10.3074 | 23.2953 | 6.3379 | 4.2036 | 30.3778
3.353 | 10.3055 | 23.2965 | 6.3386 | 4.2228 | 30.3791
3.528 | 10.3042 | 23.2974 | 6.3388 | 4.2472 | 30.3799
3.714 | 10.3032 | 23.2979 | 6.3409 | 4.2716 | 30.3804
3.879 | 10.3022 | 23.2983 | 6.3427 | 4.2952 | 30.3807
4.034 | 10.3008 | 23.2988 | 6.3431 | 4.3246 | 30.381
4.159 | 10.2991 | 23.2994 | 6.3449 | 4.3612 | 30.3813
4.259 | 10.2972 | 23.3002 | 6.3475 | 4.4045 | 30.382
4.35 | 10.2956 | 23.3011 | 6.3479 | 4.4531 | 30.3828
4.436 | 10.2944 | 23.3021 | 6.3471 | 4.4998 | 30.3838
4.516 | 10.2936 | 23.3029 | 6.3503 | 4.5412 | 30.3846
4.612 | 10.2929 | 23.3035 | 6.3513 | 4.5776 | 30.3853
4.729 | 10.2921 | 23.3042 | 6.352 | 4.6138 | 30.3861
4.869 | 10.2911 | 23.3051 | 6.3536 | 4.6671 | 30.3869
5.02 | 10.2899 | 23.3061 | 6.3548 | 4.7331 | 30.3881
5.175 | 10.2885 | 23.3075 | 6.3537 | 4.7914 | 30.3895
5.305 | 10.287 | 23.3093 | 6.3537 | 4.8494 | 30.3916
5.438 | 10.2857 | 23.3116 | 6.3504 | 4.9099 | 30.3941
5.583 | 10.2848 | 23.3143 | 6.3506 | 4.9604 | 30.3975
5.726 | 10.2846 | 23.3172 | 6.3519 | 4.9939 | 30.4012
5.87 | 10.2848 | 23.32 | 6.3493 | 4.9989 | 30.4047
6.009 | 10.2856 | 23.3227 | 6.3473 | 4.9881 | 30.4084
6.161 | 10.2868 | 23.3256 | 6.3441 | 4.996 | 30.4124
6.326 | 10.2884 | 23.3281 | 6.3377 | 5.0287 | 30.4159
6.487 | 10.29 | 23.3299 | 6.3305 | 5.0702 | 30.4185
6.65 | 10.2918 | 23.3312 | 6.3262 | 5.1115 | 30.4206
6.818 | 10.2938 | 23.3328 | 6.3219 | 5.1467 | 30.4231
6.985 | 10.2962 | 23.3347 | 6.3182 | 5.1645 | 30.426
7.156 | 10.2993 | 23.3367 | 6.3149 | 5.1669 | 30.4292
7.321 | 10.303 | 23.3388 | 6.3104 | 5.1689 | 30.4327
7.489 | 10.3071 | 23.341 | 6.3075 | 5.1645 | 30.4363
7.661 | 10.3117 | 23.343 | 6.3034 | 5.1504 | 30.44
7.822 | 10.317 | 23.3455 | 6.3004 | 5.1319 | 30.4442
7.982 | 10.3235 | 23.349 | 6.2979 | 5.0988 | 30.4501
8.141 | 10.3323 | 23.3542 | 6.2914 | 5.0569 | 30.4587
8.305 | 10.344 | 23.361 | 6.2843 | 5.026 | 30.4698
8.462 | 10.3578 | 23.367 | 6.2722 | 5.0124 | 30.4805
8.617 | 10.3716 | 23.3704 | 6.2704 | 5.013 | 30.4877
8.762 | 10.3839 | 23.3714 | 6.2716 | 5.0105 | 30.4917
8.915 | 10.394 | 23.3721 | 6.2705 | 4.992 | 30.4946
9.067 | 10.4026 | 23.373 | 6.2686 | 4.962 | 30.4977
9.207 | 10.4103 | 23.3742 | 6.2667 | 4.9202 | 30.5008
9.338 | 10.4173 | 23.3755 | 6.2636 | 4.8493 | 30.504
9.445 | 10.4239 | 23.3768 | 6.2616 | 4.7438 | 30.5071
9.53 | 10.4302 | 23.3781 | 6.2583 | 4.6235 | 30.5101
9.615 | 10.4362 | 23.3793 | 6.2592 | 4.5051 | 30.513
9.732 | 10.4418 | 23.3801 | 6.2593 | 4.4004 | 30.5152
9.868 | 10.4469 | 23.3808 | 6.2593 | 4.3164 | 30.5171
10.021 | 10.452 | 23.382 | 6.2566 | 4.2454 | 30.5197
10.187 | 10.4573 | 23.3835 | 6.2573 | 4.1854 | 30.5228
10.343 | 10.4625 | 23.3843 | 6.2579 | 4.1424 | 30.5249
10.5 | 10.4669 | 23.3846 | 6.257 | 4.1144 | 30.5263
10.668 | 10.4703 | 23.3851 | 6.2567 | 4.0909 | 30.5276
10.837 | 10.473 | 23.3856 | 6.2545 | 4.0594 | 30.5288
11 | 10.4748 | 23.3863 | 6.2523 | 4.0207 | 30.5301
11.144 | 10.4761 | 23.3868 | 6.2513 | 3.9854 | 30.531
11.289 | 10.477 | 23.3872 | 6.2509 | 3.9605 | 30.5317
11.435 | 10.4775 | 23.3878 | 6.2515 | 3.9405 | 30.5326
11.593 | 10.4779 | 23.3885 | 6.2478 | 3.9167 | 30.5336
11.752 | 10.4781 | 23.3891 | 6.242 | 3.8879 | 30.5344
11.919 | 10.4782 | 23.3896 | 6.2328 | 3.8598 | 30.5351
12.089 | 10.4783 | 23.3901 | 6.2185 | 3.8396 | 30.5357
12.265 | 10.4783 | 23.3905 | 6.2007 | 3.824 | 30.5363
12.43 | 10.4784 | 23.3909 | 6.1822 | 3.8069 | 30.5367
12.591 | 10.4784 | 23.3912 | 6.1616 | 3.7898 | 30.5372
12.75 | 10.4785 | 23.3915 | 6.135 | 3.7764 | 30.5375
12.919 | 10.4787 | 23.3918 | 6.109 | 3.767 | 30.538
13.089 | 10.4789 | 23.3923 | 6.0836 | 3.7621 | 30.5386
13.269 | 10.4794 | 23.3929 | 6.0553 | 3.7621 | 30.5395
13.443 | 10.4803 | 23.394 | 6.0283 | 3.7652 | 30.5411
13.611 | 10.4821 | 23.3959 | 6.0051 | 3.7676 | 30.544
13.787 | 10.4853 | 23.3992 | 5.9913 | 3.7649 | 30.5489
13.95 | 10.4907 | 23.4042 | 5.9842 | 3.7578 | 30.5565
14.118 | 10.4986 | 23.4106 | 5.9866 | 3.7455 | 30.5663
14.296 | 10.5079 | 23.4167 | 5.9949 | 3.7278 | 30.5762
14.478 | 10.5169 | 23.4224 | 6.0073 | 3.7124 | 30.5854
14.66 | 10.5249 | 23.4291 | 6.022 | 3.6993 | 30.5957
14.851 | 10.5315 | 23.4389 | 6.0413 | 3.6752 | 30.6097
15.033 | 10.5366 | 23.4518 | 6.057 | 3.6278 | 30.6274
15.227 | 10.5402 | 23.4651 | 6.0681 | 3.5535 | 30.6453
15.407 | 10.5419 | 23.4762 | 6.0818 | 3.4513 | 30.6598
15.586 | 10.5414 | 23.4848 | 6.0941 | 3.3198 | 30.6708
15.748 | 10.5378 | 23.4921 | 6.1043 | 3.1679 | 30.6794
15.91 | 10.5302 | 23.4989 | 6.1092 | 3.0125 | 30.6866
16.077 | 10.5182 | 23.5063 | 6.1153 | 2.8629 | 30.6935
16.249 | 10.5017 | 23.515 | 6.1276 | 2.7215 | 30.7011
16.42 | 10.4805 | 23.5265 | 6.1366 | 2.5901 | 30.7113
16.588 | 10.4561 | 23.5419 | 6.1359 | 2.4731 | 30.7259
16.745 | 10.4303 | 23.5606 | 6.1386 | 2.3744 | 30.7443
16.909 | 10.4043 | 23.58 | 6.1434 | 2.2944 | 30.7636
17.076 | 10.3779 | 23.5985 | 6.1443 | 2.2319 | 30.7818
17.235 | 10.3502 | 23.6166 | 6.1395 | 2.185 | 30.7991
17.395 | 10.3216 | 23.6351 | 6.1365 | 2.1534 | 30.8168
17.562 | 10.292 | 23.6542 | 6.1326 | 2.1357 | 30.835
17.728 | 10.2588 | 23.6734 | 6.127 | 2.1229 | 30.8526
17.881 | 10.2158 | 23.6933 | 6.1243 | 2.1051 | 30.869
18.034 | 10.1572 | 23.7158 | 6.1223 | 2.081 | 30.8856
18.171 | 10.0838 | 23.7425 | 6.122 | 2.0541 | 30.9045
18.31 | 9.9987 | 23.7723 | 6.1222 | 2.0243 | 30.9248
18.464 | 9.9032 | 23.8031 | 6.124 | 1.9897 | 30.9446
18.623 | 9.7993 | 23.8359 | 6.1238 | 1.9528 | 30.9651
18.799 | 9.6891 | 23.8702 | 6.1242 | 1.9146 | 30.9865
18.977 | 9.5726 | 23.9055 | 6.132 | 1.8727 | 31.008
19.151 | 9.4484 | 23.9417 | 6.133 | 1.8277 | 31.0294
19.321 | 9.3154 | 23.9786 | 6.1316 | 1.7801 | 31.05
19.484 | 9.1773 | 24.0185 | 6.1264 | 1.7305 | 31.0738
19.656 | 9.0419 | 24.062 | 6.1117 | 1.6807 | 31.1029
19.83 | 8.9124 | 24.1043 | 6.1091 | 1.6312 | 31.1318
20.012 | 8.7891 | 24.1433 | 6.108 | 1.5842 | 31.158
20.192 | 8.677 | 24.1828 | 6.1036 | 1.5418 | 31.187
20.374 | 8.584 | 24.2213 | 6.1038 | 1.5025 | 31.2186
20.552 | 8.5134 | 24.2542 | 6.0992 | 1.4651 | 31.2473
20.705 | 8.4632 | 24.2789 | 6.0972 | 1.4295 | 31.2694
20.833 | 8.4282 | 24.296 | 6.0934 | 1.3966 | 31.2846
20.967 | 8.4031 | 24.3071 | 6.093 | 1.3686 | 31.2942
21.119 | 8.383 | 24.3142 | 6.0931 | 1.343 | 31.2995
21.278 | 8.363 | 24.3184 | 6.0956 | 1.316 | 31.3012
21.444 | 8.339 | 24.3216 | 6.0979 | 1.2873 | 31.3007
21.613 | 8.31 | 24.3261 | 6.1036 | 1.2581 | 31.3012
21.777 | 8.2781 | 24.333 | 6.1067 | 1.2308 | 31.3041
21.938 | 8.2458 | 24.3418 | 6.1071 | 1.204 | 31.3093
22.107 | 8.2144 | 24.3508 | 6.1048 | 1.1736 | 31.315
22.471 | 8.1508 | 24.3702 | 6.054 | 0.9999 | 31.3281
22.681 | 7.9897 | 24.4206 | 6.0694 | 1.0398 | 31.3631

## HP2
DEPTH | TEMP | DENSITY | OXY | FLUORESCENCE | SALINITY
0.424 | 10.2361 | 23.2995 | 6.4401 | 5.5012 | 30.3683
0.534 | 10.2364 | 23.2996 | 6.4375 | 5.4426 | 30.3685
0.703 | 10.237 | 23.2996 | 6.438 | 5.3817 | 30.3686
0.874 | 10.2378 | 23.2996 | 6.4371 | 5.338 | 30.3688
1.035 | 10.2388 | 23.2995 | 6.4361 | 5.3152 | 30.3689
1.186 | 10.2399 | 23.2994 | 6.4396 | 5.314 | 30.369
1.321 | 10.241 | 23.2992 | 6.4377 | 5.3255 | 30.369
1.436 | 10.242 | 23.2989 | 6.439 | 5.3395 | 30.3688
1.543 | 10.2427 | 23.2987 | 6.4391 | 5.361 | 30.3687
1.692 | 10.2432 | 23.2985 | 6.4414 | 5.3809 | 30.3685
1.873 | 10.2435 | 23.2982 | 6.4426 | 5.3904 | 30.3682
2.074 | 10.2434 | 23.2979 | 6.443 | 5.402 | 30.3678
2.269 | 10.2429 | 23.2976 | 6.4415 | 5.4182 | 30.3672
2.478 | 10.2416 | 23.2972 | 6.4405 | 5.4457 | 30.3664
2.713 | 10.2393 | 23.2967 | 6.4373 | 5.4864 | 30.3654
2.951 | 10.2362 | 23.2966 | 6.4383 | 5.5265 | 30.3646
3.138 | 10.2332 | 23.2969 | 6.4367 | 5.5563 | 30.3644
3.318 | 10.2306 | 23.2976 | 6.4352 | 5.5817 | 30.3646
3.504 | 10.2285 | 23.2981 | 6.4335 | 5.6142 | 30.3649
3.697 | 10.227 | 23.2985 | 6.4326 | 5.6468 | 30.3651
3.894 | 10.2258 | 23.299 | 6.4305 | 5.6785 | 30.3654
4.077 | 10.2249 | 23.2995 | 6.4281 | 5.6944 | 30.3659
4.246 | 10.2243 | 23.3001 | 6.4275 | 5.6797 | 30.3666
4.407 | 10.2238 | 23.3009 | 6.4241 | 5.6688 | 30.3674
4.608 | 10.2231 | 23.3019 | 6.4203 | 5.6866 | 30.3686
4.812 | 10.2225 | 23.3032 | 6.4191 | 5.718 | 30.3701
4.992 | 10.222 | 23.3046 | 6.4162 | 5.7464 | 30.3717
5.165 | 10.2217 | 23.3061 | 6.4123 | 5.7792 | 30.3737
5.332 | 10.2216 | 23.3081 | 6.4074 | 5.8226 | 30.3762
5.5 | 10.2216 | 23.3104 | 6.4049 | 5.8634 | 30.3792
5.684 | 10.2219 | 23.313 | 6.3996 | 5.8915 | 30.3826
5.876 | 10.2223 | 23.3159 | 6.3948 | 5.9159 | 30.3864
6.066 | 10.2229 | 23.3191 | 6.39 | 5.9554 | 30.3906
6.252 | 10.2239 | 23.3225 | 6.3839 | 6.0137 | 30.3951
6.444 | 10.2254 | 23.3256 | 6.3789 | 6.0806 | 30.3994
6.645 | 10.2272 | 23.3286 | 6.3749 | 6.1457 | 30.4037
6.846 | 10.2293 | 23.3318 | 6.3697 | 6.2204 | 30.4081
7.053 | 10.2318 | 23.3345 | 6.3647 | 6.2649 | 30.4122
7.236 | 10.2345 | 23.337 | 6.3583 | 6.2229 | 30.416
7.417 | 10.2373 | 23.3393 | 6.3518 | 6.1542 | 30.4195
7.589 | 10.2401 | 23.3409 | 6.346 | 6.0979 | 30.4221
7.743 | 10.2427 | 23.3419 | 6.3394 | 6.0277 | 30.4239
7.895 | 10.2451 | 23.343 | 6.3334 | 5.9378 | 30.4259
8.067 | 10.2474 | 23.3442 | 6.3265 | 5.8449 | 30.428
8.246 | 10.2495 | 23.3454 | 6.3174 | 5.7735 | 30.4299
8.417 | 10.2515 | 23.3464 | 6.3065 | 5.7257 | 30.4316
8.577 | 10.2535 | 23.3478 | 6.3046 | 5.693 | 30.4337
8.733 | 10.2558 | 23.3498 | 6.2942 | 5.6514 | 30.4369
8.921 | 10.2586 | 23.353 | 6.2893 | 5.5494 | 30.4415
9.109 | 10.2624 | 23.3571 | 6.2811 | 5.3903 | 30.4476
9.289 | 10.2674 | 23.3621 | 6.2734 | 5.2426 | 30.455
9.472 | 10.2736 | 23.3674 | 6.2673 | 5.1243 | 30.4632
9.656 | 10.2813 | 23.3735 | 6.2607 | 5.017 | 30.4726
9.837 | 10.2909 | 23.3809 | 6.256 | 4.9147 | 30.4842
10.017 | 10.3019 | 23.3887 | 6.2509 | 4.817 | 30.4965
10.196 | 10.313 | 23.3947 | 6.2464 | 4.7302 | 30.5066
10.375 | 10.323 | 23.3993 | 6.2407 | 4.6503 | 30.5145
10.562 | 10.3316 | 23.4033 | 6.2361 | 4.5697 | 30.5215
10.755 | 10.339 | 23.4079 | 6.2331 | 4.4916 | 30.529
10.954 | 10.3459 | 23.4139 | 6.2296 | 4.4181 | 30.5381
11.136 | 10.3527 | 23.4206 | 6.2257 | 4.3444 | 30.5481
11.31 | 10.3596 | 23.4262 | 6.2213 | 4.2727 | 30.5567
11.509 | 10.367 | 23.4315 | 6.2192 | 4.2068 | 30.5651
11.693 | 10.3755 | 23.4374 | 6.2177 | 4.1409 | 30.5745
11.874 | 10.3846 | 23.4419 | 6.2149 | 4.0705 | 30.5823
12.072 | 10.3933 | 23.4442 | 6.211 | 3.9987 | 30.5871
12.283 | 10.4012 | 23.4463 | 6.2083 | 3.9262 | 30.5914
12.478 | 10.4086 | 23.4488 | 6.2081 | 3.8465 | 30.5962
12.677 | 10.4158 | 23.4507 | 6.208 | 3.7585 | 30.6002
12.874 | 10.4226 | 23.4525 | 6.2042 | 3.6749 | 30.604
13.064 | 10.4291 | 23.4544 | 6.2013 | 3.6001 | 30.6078
13.246 | 10.4351 | 23.4563 | 6.1952 | 3.5248 | 30.6114
13.43 | 10.441 | 23.4585 | 6.1889 | 3.4464 | 30.6156
13.635 | 10.4473 | 23.4616 | 6.1815 | 3.3721 | 30.6209
13.835 | 10.4536 | 23.4652 | 6.1781 | 3.3007 | 30.6269
14.03 | 10.4594 | 23.4692 | 6.1786 | 3.2283 | 30.6332
14.23 | 10.4643 | 23.474 | 6.176 | 3.1615 | 30.6404
14.415 | 10.4685 | 23.4806 | 6.1771 | 3.1057 | 30.6498
14.606 | 10.472 | 23.4888 | 6.1748 | 3.0621 | 30.661
14.796 | 10.4744 | 23.4962 | 6.1706 | 3.0257 | 30.6711
15.002 | 10.4753 | 23.5017 | 6.173 | 2.9928 | 30.6784
15.202 | 10.4746 | 23.5063 | 6.1805 | 2.962 | 30.6841
15.408 | 10.4723 | 23.5109 | 6.1818 | 2.926 | 30.6895
15.595 | 10.4685 | 23.5157 | 6.1773 | 2.8842 | 30.6949
15.79 | 10.4631 | 23.5214 | 6.1722 | 2.8402 | 30.701
15.996 | 10.4558 | 23.5278 | 6.1751 | 2.793 | 30.7076
16.187 | 10.4454 | 23.5351 | 6.1849 | 2.7438 | 30.7148
16.38 | 10.4317 | 23.5442 | 6.1876 | 2.6945 | 30.7236
16.569 | 10.4164 | 23.5567 | 6.1872 | 2.6458 | 30.7364
16.758 | 10.4026 | 23.5731 | 6.184 | 2.599 | 30.7544
16.957 | 10.3927 | 23.592 | 6.1865 | 2.5541 | 30.7766
17.156 | 10.3865 | 23.6116 | 6.1911 | 2.5115 | 30.8005
17.355 | 10.3807 | 23.6301 | 6.193 | 2.4741 | 30.823
17.554 | 10.3697 | 23.6456 | 6.1924 | 2.4419 | 30.8405
17.742 | 10.3478 | 23.6586 | 6.1914 | 2.4134 | 30.8525
17.937 | 10.3119 | 23.6722 | 6.1903 | 2.3875 | 30.8623
18.138 | 10.2614 | 23.6893 | 6.1889 | 2.3591 | 30.8735
18.332 | 10.1974 | 23.7108 | 6.1867 | 2.321 | 30.8876
18.515 | 10.1202 | 23.7352 | 6.1875 | 2.2679 | 30.9026
18.71 | 10.0264 | 23.7596 | 6.1909 | 2.2027 | 30.9143
18.9 | 9.9147 | 23.7869 | 6.1972 | 2.133 | 30.9261
19.098 | 9.7943 | 23.8218 | 6.2093 | 2.0654 | 30.946
19.307 | 9.6749 | 23.8607 | 6.2157 | 2.0014 | 30.9715
19.509 | 9.5547 | 23.8964 | 6.2166 | 1.9397 | 30.9928
19.713 | 9.4233 | 23.9285 | 6.2149 | 1.8803 | 31.0074
19.91 | 9.2754 | 23.9639 | 6.2162 | 1.823 | 31.0234
20.12 | 9.1188 | 24.0091 | 6.2223 | 1.771 | 31.0503
20.328 | 8.9658 | 24.0614 | 6.2212 | 1.7264 | 31.0873
20.525 | 8.8202 | 24.1126 | 6.2213 | 1.6866 | 31.1246
20.722 | 8.6795 | 24.1597 | 6.2208 | 1.6457 | 31.158
20.931 | 8.5438 | 24.2051 | 6.2299 | 1.6014 | 31.1903
21.149 | 8.4172 | 24.2497 | 6.2442 | 1.5591 | 31.2235
21.348 | 8.3043 | 24.292 | 6.2526 | 1.5205 | 31.2565
21.546 | 8.2067 | 24.3294 | 6.2551 | 1.4811 | 31.2863
21.745 | 8.1222 | 24.3608 | 6.2542 | 1.4386 | 31.3109
21.963 | 8.0464 | 24.3867 | 6.2511 | 1.3963 | 31.3301
22.183 | 7.9733 | 24.4081 | 6.2488 | 1.3577 | 31.3442
22.411 | 7.8958 | 24.4265 | 6.248 | 1.322 | 31.3537
22.636 | 7.8069 | 24.4443 | 6.2511 | 1.2867 | 31.3605
22.871 | 7.7024 | 24.4639 | 6.2556 | 1.253 | 31.367
23.109 | 7.5844 | 24.4889 | 6.255 | 1.2235 | 31.3782
23.345 | 7.4618 | 24.5215 | 6.2537 | 1.1979 | 31.3982
23.568 | 7.344 | 24.5589 | 6.255 | 1.174 | 31.4256
23.805 | 7.2346 | 24.5952 | 6.252 | 1.1525 | 31.4532
24.04 | 7.1296 | 24.6265 | 6.2545 | 1.1346 | 31.4751
24.265 | 7.0245 | 24.654 | 6.2546 | 1.1181 | 31.4925
24.488 | 6.9188 | 24.6823 | 6.2546 | 1.1012 | 31.511
24.71 | 6.8129 | 24.711 | 6.2555 | 1.0828 | 31.53
24.929 | 6.7026 | 24.7372 | 6.2537 | 1.0627 | 31.5454
25.146 | 6.5808 | 24.7616 | 6.2546 | 1.0437 | 31.5566
25.364 | 6.4465 | 24.789 | 6.2567 | 1.0268 | 31.57
25.583 | 6.3092 | 24.8241 | 6.2571 | 1.0124 | 31.5931
25.801 | 6.1821 | 24.8642 | 6.2577 | 0.9995 | 31.6241
26.023 | 6.073 | 24.9028 | 6.2673 | 0.9853 | 31.6562
26.24 | 5.9831 | 24.936 | 6.2724 | 0.9703 | 31.6846
26.469 | 5.9086 | 24.9618 | 6.2727 | 0.9556 | 31.7061
26.687 | 5.8419 | 24.98 | 6.2689 | 0.9406 | 31.7191
26.908 | 5.7768 | 24.9936 | 6.2656 | 0.9269 | 31.7266
27.126 | 5.7133 | 25.0079 | 6.2609 | 0.9164 | 31.7354
27.34 | 5.6553 | 25.0243 | 6.2544 | 0.9089 | 31.7476
27.547 | 5.6046 | 25.0401 | 6.2486 | 0.9017 | 31.7601
27.763 | 5.5591 | 25.053 | 6.2473 | 0.8912 | 31.7698
27.969 | 5.5148 | 25.0632 | 6.2393 | 0.8781 | 31.7763
28.169 | 5.4676 | 25.0718 | 6.2354 | 0.8647 | 31.7804
28.364 | 5.4156 | 25.0806 | 6.2363 | 0.8536 | 31.784
28.557 | 5.3593 | 25.0914 | 6.2366 | 0.8446 | 31.7896
28.751 | 5.2999 | 25.1039 | 6.2343 | 0.8342 | 31.7969
28.934 | 5.2374 | 25.1165 | 6.2294 | 0.8223 | 31.8041
29.13 | 5.1706 | 25.1288 | 6.2231 | 0.8121 | 31.8103
29.342 | 5.0988 | 25.1422 | 6.2147 | 0.8055 | 31.8172
29.558 | 5.0207 | 25.1574 | 6.2065 | 0.802 | 31.8257
29.782 | 4.9338 | 25.1735 | 6.2021 | 0.7986 | 31.8342
30.004 | 4.8372 | 25.1926 | 6.1967 | 0.793 | 31.8452
30.225 | 4.7379 | 25.2178 | 6.1882 | 0.7871 | 31.8637
30.446 | 4.6459 | 25.2476 | 6.1829 | 0.7831 | 31.8891
30.674 | 4.567 | 25.2762 | 6.1764 | 0.7802 | 31.9148
30.883 | 4.5014 | 25.3007 | 6.1675 | 0.7765 | 31.9372
31.086 | 4.4476 | 25.3212 | 6.1582 | 0.7705 | 31.9561
31.306 | 4.4022 | 25.3375 | 6.1475 | 0.7634 | 31.9708
31.503 | 4.361 | 25.3496 | 6.1396 | 0.7564 | 31.9808
31.717 | 4.3209 | 25.3598 | 6.1286 | 0.7498 | 31.9886
31.927 | 4.2801 | 25.3706 | 6.1124 | 0.7444 | 31.997
32.123 | 4.2363 | 25.3806 | 6.1037 | 0.7408 | 32.004
32.337 | 4.1875 | 25.39 | 6.0939 | 0.7388 | 32.0099
32.555 | 4.1373 | 25.4032 | 6.0845 | 0.7372 | 32.0202
32.768 | 4.0923 | 25.4196 | 6.0787 | 0.7342 | 32.0353
32.97 | 4.0568 | 25.4356 | 6.0755 | 0.7299 | 32.051
33.163 | 4.0314 | 25.4491 | 6.0714 | 0.7259 | 32.0649
33.305 | 4.0141 | 25.4589 | 6.0667 | 0.7241 | 32.0752
33.421 | 4.0021 | 25.4655 | 6.0621 | 0.7254 | 32.082
33.591 | 3.9941 | 25.4704 | 6.0617 | 0.73 | 32.0871
33.797 | 3.9896 | 25.4742 | 6.0603 | 0.7306 | 32.0914
33.929 | 3.9876 | 25.4767 | 6.0599 | 0.7059 | 32.0943

## HP3
DEPTH | TEMP | DENSITY | OXY | FLUORESCENCE | SALINITY
0.443 | 10.2924 | 23.3147 | 6.3968 | 5.0681 | 30.3997
0.523 | 10.2924 | 23.3147 | 6.3977 | 5.0486 | 30.3997
0.659 | 10.2924 | 23.3147 | 6.3975 | 5.0127 | 30.3997
0.792 | 10.2924 | 23.3147 | 6.3972 | 4.9562 | 30.3997
0.921 | 10.2924 | 23.3147 | 6.3971 | 4.8962 | 30.3997
1.069 | 10.2924 | 23.3148 | 6.3944 | 4.8474 | 30.3998
1.243 | 10.2924 | 23.3148 | 6.3923 | 4.8222 | 30.3998
1.396 | 10.2923 | 23.3148 | 6.3926 | 4.829 | 30.3998
1.507 | 10.2921 | 23.3148 | 6.3916 | 4.8614 | 30.3998
1.616 | 10.2918 | 23.3149 | 6.3906 | 4.9078 | 30.3998
1.757 | 10.2914 | 23.3149 | 6.3894 | 4.9587 | 30.3997
1.93 | 10.2909 | 23.315 | 6.3877 | 5.0139 | 30.3997
2.12 | 10.2904 | 23.3151 | 6.3873 | 5.0857 | 30.3997
2.306 | 10.2899 | 23.3152 | 6.3867 | 5.1747 | 30.3997
2.48 | 10.2894 | 23.3153 | 6.3826 | 5.26 | 30.3998
2.678 | 10.289 | 23.3155 | 6.3813 | 5.3373 | 30.3999
2.882 | 10.2887 | 23.3156 | 6.3778 | 5.4085 | 30.4
3.084 | 10.2884 | 23.3158 | 6.3748 | 5.4687 | 30.4002
3.26 | 10.2883 | 23.3161 | 6.3732 | 5.5207 | 30.4005
3.423 | 10.2884 | 23.3164 | 6.3705 | 5.5662 | 30.4009
3.576 | 10.2888 | 23.3168 | 6.3642 | 5.6054 | 30.4015
3.727 | 10.2895 | 23.3174 | 6.3595 | 5.6377 | 30.4025
3.878 | 10.2907 | 23.3183 | 6.3563 | 5.6749 | 30.4039
4.062 | 10.2924 | 23.3196 | 6.3498 | 5.7205 | 30.4058
4.268 | 10.2948 | 23.321 | 6.3419 | 5.7562 | 30.4082
4.473 | 10.2979 | 23.3229 | 6.3398 | 5.7752 | 30.4113
4.68 | 10.3018 | 23.3254 | 6.3365 | 5.7836 | 30.4153
4.869 | 10.3069 | 23.3286 | 6.3305 | 5.789 | 30.4205
5.058 | 10.3137 | 23.333 | 6.3259 | 5.7961 | 30.4275
5.244 | 10.3224 | 23.3384 | 6.3213 | 5.814 | 30.4364
5.434 | 10.3327 | 23.3441 | 6.3163 | 5.8534 | 30.4459
5.603 | 10.344 | 23.3493 | 6.3106 | 5.8979 | 30.4549
5.757 | 10.3552 | 23.3536 | 6.3046 | 5.9127 | 30.4627
5.915 | 10.3656 | 23.3568 | 6.3017 | 5.89 | 30.4691
6.094 | 10.3748 | 23.3598 | 6.301 | 5.8547 | 30.4749
6.268 | 10.3829 | 23.3626 | 6.2986 | 5.8145 | 30.4802
6.448 | 10.3899 | 23.3652 | 6.2921 | 5.7581 | 30.485
6.632 | 10.396 | 23.3676 | 6.2853 | 5.6802 | 30.4894
6.826 | 10.4013 | 23.3698 | 6.2805 | 5.5805 | 30.4934
7.011 | 10.4058 | 23.3714 | 6.2789 | 5.4685 | 30.4964
7.201 | 10.4097 | 23.3728 | 6.2683 | 5.3474 | 30.499
7.386 | 10.4135 | 23.3742 | 6.267 | 5.2106 | 30.5016
7.569 | 10.4175 | 23.3759 | 6.264 | 5.0713 | 30.5047
7.752 | 10.422 | 23.3775 | 6.2625 | 4.9469 | 30.5077
7.924 | 10.4271 | 23.3788 | 6.2582 | 4.8355 | 30.5104
8.101 | 10.433 | 23.3803 | 6.2529 | 4.7423 | 30.5136
8.287 | 10.4399 | 23.3822 | 6.2479 | 4.6755 | 30.5175
8.483 | 10.4477 | 23.3843 | 6.2426 | 4.6363 | 30.5218
8.673 | 10.4561 | 23.3861 | 6.2379 | 4.6245 | 30.526
8.858 | 10.4645 | 23.3881 | 6.2366 | 4.6182 | 30.5303
9.037 | 10.4725 | 23.3903 | 6.2306 | 4.6017 | 30.5348
9.212 | 10.4794 | 23.3922 | 6.2262 | 4.5853 | 30.5387
9.398 | 10.4844 | 23.3934 | 6.221 | 4.563 | 30.5414
9.589 | 10.4871 | 23.3943 | 6.2192 | 4.515 | 30.5431
9.767 | 10.4883 | 23.3959 | 6.2149 | 4.4453 | 30.5454
9.941 | 10.4893 | 23.3984 | 6.2078 | 4.3572 | 30.5488
10.121 | 10.4911 | 23.4012 | 6.2027 | 4.243 | 30.5528
10.321 | 10.4941 | 23.4044 | 6.1973 | 4.1177 | 30.5575
10.524 | 10.4991 | 23.4083 | 6.1915 | 4.0022 | 30.5637
10.727 | 10.5058 | 23.413 | 6.1849 | 3.9048 | 30.571
10.928 | 10.5132 | 23.4166 | 6.1793 | 3.8222 | 30.5773
11.124 | 10.5193 | 23.4184 | 6.1745 | 3.7466 | 30.5809
11.315 | 10.5232 | 23.419 | 6.1713 | 3.6819 | 30.5825
11.512 | 10.5256 | 23.4202 | 6.1645 | 3.6335 | 30.5846
11.716 | 10.5282 | 23.4225 | 6.1595 | 3.5943 | 30.5881
11.925 | 10.5318 | 23.425 | 6.1588 | 3.5552 | 30.592
12.123 | 10.5362 | 23.4266 | 6.1578 | 3.5095 | 30.5951
12.334 | 10.541 | 23.4276 | 6.1553 | 3.4575 | 30.5974
12.544 | 10.546 | 23.4287 | 6.1541 | 3.4065 | 30.5998
12.764 | 10.5513 | 23.4296 | 6.1532 | 3.3544 | 30.6021
12.975 | 10.5565 | 23.4304 | 6.1486 | 3.2993 | 30.6043
13.193 | 10.5613 | 23.431 | 6.1417 | 3.2491 | 30.606
13.405 | 10.5655 | 23.4314 | 6.131 | 3.2087 | 30.6075
13.619 | 10.5693 | 23.432 | 6.1237 | 3.181 | 30.6091
13.835 | 10.5731 | 23.4332 | 6.1213 | 3.1638 | 30.6114
14.046 | 10.577 | 23.4343 | 6.1209 | 3.1425 | 30.6137
14.233 | 10.5806 | 23.4353 | 6.1192 | 3.1147 | 30.6157
14.423 | 10.584 | 23.4363 | 6.1218 | 3.0918 | 30.6177
14.616 | 10.5872 | 23.4378 | 6.1273 | 3.0717 | 30.6204
14.812 | 10.5903 | 23.4401 | 6.1334 | 3.0456 | 30.6239
15.009 | 10.5932 | 23.4433 | 6.1358 | 3.0105 | 30.6286
15.21 | 10.5957 | 23.4475 | 6.1388 | 2.9698 | 30.6346
15.414 | 10.5973 | 23.4533 | 6.1452 | 2.9286 | 30.6425
15.612 | 10.5967 | 23.4605 | 6.1531 | 2.891 | 30.6515
15.811 | 10.5916 | 23.4669 | 6.161 | 2.8594 | 30.6587
16.016 | 10.5797 | 23.473 | 6.1654 | 2.8323 | 30.6639
16.214 | 10.561 | 23.481 | 6.1634 | 2.8069 | 30.6701
16.417 | 10.5372 | 23.4927 | 6.1591 | 2.7826 | 30.6801
16.626 | 10.5099 | 23.5081 | 6.1581 | 2.7618 | 30.6939
16.832 | 10.4806 | 23.5259 | 6.1649 | 2.7417 | 30.7105
17.047 | 10.4513 | 23.5455 | 6.1692 | 2.7154 | 30.7294
17.257 | 10.423 | 23.5669 | 6.1727 | 2.6789 | 30.7509
17.459 | 10.3953 | 23.5892 | 6.1727 | 2.6305 | 30.7736
17.667 | 10.3645 | 23.6097 | 6.1719 | 2.5743 | 30.7933
17.882 | 10.3255 | 23.628 | 6.172 | 2.516 | 30.8084
18.109 | 10.2754 | 23.6491 | 6.1747 | 2.455 | 30.8249
18.333 | 10.2116 | 23.6764 | 6.1798 | 2.3907 | 30.8465
18.556 | 10.1312 | 23.7082 | 6.1838 | 2.3246 | 30.8704
18.79 | 10.0354 | 23.743 | 6.1871 | 2.2595 | 30.8949
19.002 | 9.9289 | 23.7802 | 6.1929 | 2.1943 | 30.9204
19.205 | 9.8133 | 23.8176 | 6.197 | 2.127 | 30.9445
19.412 | 9.6845 | 23.8536 | 6.199 | 2.0613 | 30.9643
19.631 | 9.5398 | 23.8912 | 6.1977 | 1.9981 | 30.9831
19.843 | 9.384 | 23.9345 | 6.1959 | 1.9336 | 31.0073
20.057 | 9.2285 | 23.9835 | 6.2014 | 1.8665 | 31.0391
20.276 | 9.0843 | 24.0347 | 6.2162 | 1.7974 | 31.0762
20.507 | 8.9548 | 24.0823 | 6.2314 | 1.7293 | 31.1119
20.724 | 8.8343 | 24.1233 | 6.2412 | 1.6669 | 31.1411
20.947 | 8.7145 | 24.1596 | 6.2417 | 1.6104 | 31.1645
21.151 | 8.5922 | 24.1957 | 6.241 | 1.559 | 31.1874
21.374 | 8.4711 | 24.2338 | 6.2356 | 1.5117 | 31.2133
21.598 | 8.3568 | 24.2726 | 6.2291 | 1.4658 | 31.2416
21.815 | 8.2524 | 24.3092 | 6.2223 | 1.4227 | 31.2689
22.009 | 8.1553 | 24.3408 | 6.2124 | 1.3852 | 31.2915
22.215 | 8.0587 | 24.3674 | 6.2125 | 1.3515 | 31.3077
22.406 | 7.9566 | 24.3922 | 6.2116 | 1.3191 | 31.3209
22.581 | 7.8471 | 24.4184 | 6.205 | 1.2843 | 31.3346
22.766 | 7.731 | 24.4464 | 6.2009 | 1.246 | 31.3497
22.947 | 7.6102 | 24.4759 | 6.1969 | 1.2101 | 31.3661
23.133 | 7.4883 | 24.5083 | 6.1928 | 1.1808 | 31.3861
23.325 | 7.3694 | 24.5424 | 6.1877 | 1.1557 | 31.4089
23.521 | 7.2528 | 24.5755 | 6.1813 | 1.1314 | 31.4311
23.722 | 7.1322 | 24.6058 | 6.1767 | 1.1076 | 31.4493
23.962 | 6.9968 | 24.6333 | 6.1704 | 1.0849 | 31.4616
24.226 | 6.8368 | 24.6608 | 6.1657 | 1.0634 | 31.4702
24.511 | 6.6551 | 24.6969 | 6.1654 | 1.0432 | 31.4865
24.76 | 6.4719 | 24.7471 | 6.164 | 1.0237 | 31.5209
24.984 | 6.3083 | 24.8032 | 6.1607 | 1.0028 | 31.5664
25.213 | 6.1724 | 24.8538 | 6.1607 | 0.9812 | 31.6094
25.45 | 6.0625 | 24.8959 | 6.1618 | 0.9626 | 31.6459
25.679 | 5.9755 | 24.9305 | 6.1631 | 0.946 | 31.6765
25.923 | 5.9081 | 24.9579 | 6.1619 | 0.9285 | 31.7011
26.169 | 5.8563 | 24.9787 | 6.1638 | 0.9108 | 31.7196
26.412 | 5.8153 | 24.9936 | 6.1658 | 0.8919 | 31.7323
26.653 | 5.7817 | 25.0048 | 6.1646 | 0.8722 | 31.7416
26.801 | 5.8436 | 24.9904 | 6.1643 | 1.212 | 31.7325

## BYC
DEPTH | TEMP | DENSITY | OXY | FLUORESCENCE | SALINITY
0.405 | 10.1206 | 22.1718 | 6.8082 | 9.1193 | 28.8967
0.505 | 10.1209 | 22.1934 | 6.8067 | 9.3028 | 28.9245
0.607 | 10.1219 | 22.3066 | 6.8012 | 9.5027 | 29.07
0.701 | 10.1251 | 22.5377 | 6.7894 | 9.8998 | 29.3673
0.81 | 10.1264 | 22.6042 | 6.7802 | 10.153 | 29.453
0.973 | 10.1275 | 22.651 | 6.7721 | 10.5031 | 29.5133
1.142 | 10.1282 | 22.6835 | 6.7632 | 10.967 | 29.5552
1.308 | 10.1284 | 22.7051 | 6.7486 | 11.4667 | 29.5829
1.451 | 10.1289 | 22.7175 | 6.7344 | 11.8245 | 29.5989
1.598 | 10.13 | 22.7232 | 6.718 | 11.8829 | 29.6064
1.718 | 10.1315 | 22.7258 | 6.6991 | 11.6709 | 29.6101
1.823 | 10.1326 | 22.728 | 6.6807 | 11.3771 | 29.6131
1.953 | 10.1328 | 22.7309 | 6.6641 | 11.0773 | 29.6169
2.073 | 10.1319 | 22.7351 | 6.646 | 10.7567 | 29.6222
2.174 | 10.1301 | 22.7409 | 6.6293 | 10.4567 | 29.6292
2.249 | 10.1276 | 22.7478 | 6.6134 | 10.2114 | 29.6374
2.336 | 10.1253 | 22.7541 | 6.6003 | 10.0461 | 29.6452
2.409 | 10.1236 | 22.7615 | 6.5903 | 9.9765 | 29.6543
2.493 | 10.1222 | 22.7705 | 6.5817 | 9.9521 | 29.6655
2.586 | 10.121 | 22.7788 | 6.5737 | 9.9148 | 29.6759
2.695 | 10.1193 | 22.7874 | 6.5648 | 9.8492 | 29.6866
2.837 | 10.1163 | 22.7969 | 6.559 | 9.7786 | 29.6982
2.972 | 10.111 | 22.805 | 6.5477 | 9.7173 | 29.7075
3.133 | 10.102 | 22.8104 | 6.5436 | 9.6172 | 29.7126
3.298 | 10.0885 | 22.8139 | 6.5389 | 9.4589 | 29.7143
3.455 | 10.0706 | 22.8166 | 6.5313 | 9.2369 | 29.714
3.609 | 10.0488 | 22.8191 | 6.522 | 8.9187 | 29.7127
3.756 | 10.0248 | 22.8222 | 6.5107 | 8.5381 | 29.7118
3.893 | 10.0011 | 22.8268 | 6.4994 | 8.1281 | 29.7128
4.018 | 9.9801 | 22.8328 | 6.487 | 7.664 | 29.7162
4.134 | 9.9635 | 22.839 | 6.4719 | 7.1469 | 29.7208
4.237 | 9.9424 | 22.8482 | 6.4429 | 6.1436 | 29.7282
4.341 | 9.9353 | 22.8506 | 6.4201 | 5.7159 | 29.7299
4.484 | 9.9285 | 22.8524 | 6.3891 | 5.36 | 29.7308
4.643 | 9.9217 | 22.8543 | 6.3444 | 5.0781 | 29.7318
4.802 | 9.9154 | 22.8567 | 6.2885 | 4.8685 | 29.7337
4.983 | 9.9109 | 22.8604 | 6.2278 | 4.7036 | 29.7374
5.158 | 9.9097 | 22.8654 | 6.1678 | 4.542 | 29.7436
5.343 | 9.9127 | 22.8717 | 6.1094 | 4.3835 | 29.7523
5.531 | 9.9205 | 22.8783 | 6.0505 | 4.2476 | 29.7624
5.722 | 9.9323 | 22.8847 | 5.9941 | 4.1395 | 29.773
5.921 | 9.9474 | 22.8906 | 5.9421 | 4.0479 | 29.7837
6.136 | 9.9648 | 22.8961 | 5.8975 | 3.9495 | 29.7942
6.366 | 9.9842 | 22.9014 | 5.86 | 3.8504 | 29.805
6.586 | 10.0061 | 22.908 | 5.8265 | 3.7776 | 29.8179
6.809 | 10.0309 | 22.9158 | 5.7986 | 3.7212 | 29.8331
7.035 | 10.0579 | 22.9233 | 5.7776 | 3.6622 | 29.8483
7.262 | 10.0853 | 22.9299 | 5.7595 | 3.5824 | 29.8624
7.498 | 10.1102 | 22.9356 | 5.742 | 3.4698 | 29.8748
7.741 | 10.1293 | 22.9388 | 5.7208 | 3.3638 | 29.8829
7.988 | 10.1406 | 22.9404 | 5.692 | 3.275 | 29.8873
8.237 | 10.144 | 22.9427 | 5.6569 | 3.1845 | 29.8909
8.486 | 10.1408 | 22.9467 | 5.616 | 3.1 | 29.8954
8.709 | 10.1327 | 22.9529 | 5.5626 | 3.0269 | 29.9017
8.93 | 10.1214 | 22.961 | 5.4992 | 2.9551 | 29.9097
9.131 | 10.1083 | 22.9698 | 5.422 | 2.8673 | 29.9183
9.286 | 10.0944 | 22.9786 | 5.3336 | 2.7795 | 29.9268
9.429 | 10.0808 | 22.987 | 5.2411 | 2.7348 | 29.9347
9.548 | 10.068 | 22.9947 | 5.1435 | 2.7588 | 29.9419
9.676 | 10.056 | 23.0014 | 5.0448 | 2.8046 | 29.9481
9.817 | 10.0438 | 23.0078 | 4.9556 | 2.7924 | 29.9537
9.965 | 10.0304 | 23.0145 | 4.8758 | 2.7283 | 29.9596
10.108 | 10.0153 | 23.0221 | 4.7938 | 2.6616 | 29.9662
10.208 | 9.9985 | 23.0305 | 4.7244 | 2.6077 | 29.9735
10.309 | 9.9799 | 23.0397 | 4.6636 | 2.5493 | 29.9815
10.416 | 9.9591 | 23.0498 | 4.6163 | 2.4725 | 29.9902
10.534 | 9.9362 | 23.061 | 4.5762 | 2.4004 | 29.9998
10.676 | 9.9115 | 23.0734 | 4.5462 | 2.3492 | 30.0107
10.789 | 9.8858 | 23.0864 | 4.5253 | 2.3103 | 30.0221
10.946 | 9.8599 | 23.0997 | 4.5131 | 2.2869 | 30.0339
11.092 | 9.8351 | 23.113 | 4.5046 | 2.2925 | 30.0459
11.25 | 9.8133 | 23.1253 | 4.5015 | 2.3329 | 30.0572
11.445 | 9.7959 | 23.1353 | 4.5015 | 2.378 | 30.0665
11.58 | 9.7836 | 23.142 | 4.5068 | 2.386 | 30.0726
11.638 | 9.8544 | 23.107 | 4.6702 | 5.8004 | 30.0421

## DYC
DEPTH | TEMP | DENSITY | OXY | FLUORESCENCE | SALINITY
0.417 | 9.3871 | 21.8814 | 7.0946 | 6.7278 | 28.3786
0.548 | 9.3969 | 21.8425 | 7.0873 | 6.6267 | 28.3306
0.72 | 9.4127 | 21.7895 | 7.0796 | 6.5082 | 28.2659
0.892 | 9.4317 | 21.7356 | 7.0741 | 6.3825 | 28.2004
1.052 | 9.4493 | 21.6904 | 7.0704 | 6.2892 | 28.1459
1.179 | 9.4627 | 21.6564 | 7.0657 | 6.2441 | 28.1048
1.32 | 9.4719 | 21.633 | 7.0621 | 6.2257 | 28.0766
1.446 | 9.4772 | 21.6201 | 7.0553 | 6.217 | 28.0611
1.506 | 9.4784 | 21.618 | 7.0484 | 6.2418 | 28.0587
1.599 | 9.4752 | 21.627 | 7.0356 | 6.2832 | 28.0695
1.701 | 9.4669 | 21.6479 | 7.0245 | 6.2747 | 28.0947
1.817 | 9.4525 | 21.6828 | 7.0166 | 6.2312 | 28.1367
1.974 | 9.4296 | 21.7381 | 7.0086 | 6.2154 | 28.2031
2.133 | 9.3942 | 21.8229 | 7.0003 | 6.2405 | 28.305
2.28 | 9.3452 | 21.9339 | 6.9882 | 6.3001 | 28.4378
2.449 | 9.2884 | 22.0497 | 6.9781 | 6.4031 | 28.5753
2.655 | 9.2334 | 22.15 | 6.9547 | 6.5203 | 28.6933
2.858 | 9.1867 | 22.229 | 6.9237 | 6.61 | 28.7856
3.054 | 9.1507 | 22.2906 | 6.897 | 6.6863 | 28.8575
3.243 | 9.1263 | 22.3435 | 6.8694 | 6.7753 | 28.9206
3.442 | 9.1146 | 22.3983 | 6.8459 | 6.8974 | 28.9886
3.659 | 9.116 | 22.457 | 6.8242 | 7.0642 | 29.064
3.878 | 9.1291 | 22.5102 | 6.8022 | 7.2759 | 29.1346
4.072 | 9.1506 | 22.5523 | 6.78 | 7.5483 | 29.1925
4.265 | 9.1774 | 22.5852 | 6.7595 | 7.8152 | 29.2398
4.471 | 9.2076 | 22.6133 | 6.7351 | 7.9559 | 29.2815
4.676 | 9.2413 | 22.6392 | 6.7096 | 7.9666 | 29.3212
4.877 | 9.2805 | 22.6663 | 6.6813 | 7.902 | 29.3635
5.088 | 9.3288 | 22.6993 | 6.6549 | 7.7803 | 29.4151
5.31 | 9.3871 | 22.7342 | 6.6295 | 7.6056 | 29.4712
5.52 | 9.45 | 22.7612 | 6.6051 | 7.427 | 29.5181
5.721 | 9.5108 | 22.7795 | 6.5789 | 7.2961 | 29.5534
5.942 | 9.565 | 22.7913 | 6.5518 | 7.1998 | 29.5793
6.153 | 9.6086 | 22.7974 | 6.5234 | 7.1076 | 29.5958
6.354 | 9.6399 | 22.8023 | 6.4921 | 6.99 | 29.6083
6.566 | 9.6618 | 22.8095 | 6.4583 | 6.8652 | 29.6219
6.771 | 9.679 | 22.8188 | 6.4268 | 6.7731 | 29.6372
6.958 | 9.6947 | 22.8282 | 6.3971 | 6.6964 | 29.6524
7.146 | 9.7097 | 22.8364 | 6.3681 | 6.6061 | 29.666
7.332 | 9.7233 | 22.8432 | 6.3386 | 6.5154 | 29.6774
7.515 | 9.7346 | 22.8481 | 6.3097 | 6.4168 | 29.686
7.706 | 9.743 | 22.8517 | 6.2818 | 6.2945 | 29.6923
7.89 | 9.749 | 22.8558 | 6.2561 | 6.2093 | 29.6987
8.062 | 9.754 | 22.8624 | 6.2298 | 6.1772 | 29.7082
8.235 | 9.7595 | 22.8728 | 6.205 | 6.1541 | 29.7227
8.408 | 9.7665 | 22.887 | 6.1819 | 6.1441 | 29.7423
8.587 | 9.775 | 22.9026 | 6.1589 | 6.1334 | 29.764
8.772 | 9.7843 | 22.9164 | 6.134 | 6.095 | 29.7836
8.95 | 9.7934 | 22.9284 | 6.1097 | 6.0636 | 29.8007
9.125 | 9.8021 | 22.9393 | 6.0902 | 6.0556 | 29.8164
9.296 | 9.8102 | 22.9491 | 6.0685 | 6.0312 | 29.8307
9.472 | 9.8176 | 22.9583 | 6.046 | 5.9708 | 29.8439
9.658 | 9.8245 | 22.9672 | 6.0285 | 5.8926 | 29.8568
9.849 | 9.8313 | 22.9768 | 6.0085 | 5.813 | 29.8705
10.036 | 9.8383 | 22.9878 | 5.9881 | 5.7147 | 29.886
10.213 | 9.8455 | 22.9992 | 5.9641 | 5.555 | 29.9021
10.386 | 9.8527 | 23.0099 | 5.9404 | 5.3445 | 29.9172
10.572 | 9.8597 | 23.0202 | 5.9164 | 5.1451 | 29.9319
10.766 | 9.8665 | 23.0308 | 5.8967 | 4.9592 | 29.9469
10.951 | 9.8731 | 23.0413 | 5.8789 | 4.7806 | 29.9617
11.13 | 9.8792 | 23.0504 | 5.8705 | 4.6456 | 29.9746
11.308 | 9.8844 | 23.057 | 5.8608 | 4.5443 | 29.9842
11.489 | 9.8884 | 23.0615 | 5.8541 | 4.4339 | 29.9907
11.676 | 9.8913 | 23.0646 | 5.8517 | 4.3081 | 29.9953
11.854 | 9.8933 | 23.0677 | 5.8516 | 4.1519 | 29.9997
12.054 | 9.8948 | 23.0715 | 5.8495 | 3.9618 | 30.0048
12.246 | 9.896 | 23.0764 | 5.8487 | 3.7819 | 30.0113
12.437 | 9.8969 | 23.0827 | 5.8487 | 3.6322 | 30.0196
12.621 | 9.8976 | 23.0897 | 5.8487 | 3.5111 | 30.0287
12.734 | 9.8942 | 23.0727 | 5.8654 | 3.915 | 30.0062

## BRB
DEPTH | TEMP | DENSITY | OXY | FLUORESCENCE | SALINITY
0.528 | 10.1747 | 23.1184 | 6.3688 | 5.3746 | 30.123
0.667 | 10.1738 | 23.1186 | 6.3689 | 5.3115 | 30.1231
0.86 | 10.173 | 23.1188 | 6.368 | 5.2328 | 30.1232
1.011 | 10.1723 | 23.1195 | 6.3679 | 5.1466 | 30.1239
1.12 | 10.1717 | 23.1209 | 6.3694 | 5.0697 | 30.1255
1.206 | 10.1714 | 23.1228 | 6.3693 | 5.0206 | 30.1279
1.274 | 10.1713 | 23.1251 | 6.3696 | 5.0035 | 30.1309
1.357 | 10.1716 | 23.1278 | 6.3697 | 5.0107 | 30.1344
1.479 | 10.1725 | 23.1311 | 6.3698 | 5.0488 | 30.1388
1.627 | 10.1742 | 23.136 | 6.3676 | 5.1044 | 30.1454
1.778 | 10.1771 | 23.1421 | 6.3672 | 5.1403 | 30.154
1.957 | 10.1807 | 23.1481 | 6.3668 | 5.1653 | 30.1624
2.153 | 10.1848 | 23.1524 | 6.3639 | 5.223 | 30.1687
2.341 | 10.1889 | 23.1559 | 6.3617 | 5.3251 | 30.174
2.54 | 10.1935 | 23.1595 | 6.356 | 5.4524 | 30.1796
2.73 | 10.1986 | 23.1634 | 6.3543 | 5.5898 | 30.1857
2.88 | 10.2041 | 23.1666 | 6.349 | 5.7549 | 30.191
3.012 | 10.2096 | 23.1689 | 6.3438 | 5.9859 | 30.195
3.18 | 10.2146 | 23.1707 | 6.3376 | 6.2932 | 30.1984
3.349 | 10.2189 | 23.172 | 6.3326 | 6.6577 | 30.201
3.529 | 10.2225 | 23.1727 | 6.3323 | 7.0604 | 30.2026
3.736 | 10.2254 | 23.1731 | 6.3312 | 7.4509 | 30.2037
3.911 | 10.2276 | 23.1736 | 6.3297 | 7.7558 | 30.2048
4.078 | 10.2295 | 23.1743 | 6.3252 | 7.989 | 30.2061
4.266 | 10.2314 | 23.1753 | 6.3193 | 8.2157 | 30.2078
4.459 | 10.2335 | 23.1768 | 6.3164 | 8.4574 | 30.2101
4.664 | 10.236 | 23.1786 | 6.3172 | 8.681 | 30.213
4.868 | 10.2389 | 23.1807 | 6.313 | 8.8349 | 30.2163
5.086 | 10.2417 | 23.1824 | 6.3018 | 8.9278 | 30.2191
5.31 | 10.2443 | 23.1834 | 6.296 | 9.0025 | 30.2209
5.528 | 10.2464 | 23.1843 | 6.2863 | 9.0691 | 30.2225
5.761 | 10.2483 | 23.1853 | 6.2779 | 9.1189 | 30.2241
5.981 | 10.2502 | 23.1864 | 6.2706 | 9.1498 | 30.226
6.199 | 10.2522 | 23.1878 | 6.2615 | 9.1542 | 30.2282
6.418 | 10.2545 | 23.1893 | 6.2521 | 9.1008 | 30.2306
6.632 | 10.2571 | 23.1913 | 6.2477 | 8.9767 | 30.2337
6.854 | 10.26 | 23.1935 | 6.2412 | 8.8169 | 30.2372
7.078 | 10.263 | 23.196 | 6.2382 | 8.6367 | 30.241
7.287 | 10.2658 | 23.1985 | 6.2369 | 8.4569 | 30.2448
7.477 | 10.268 | 23.2012 | 6.2364 | 8.3062 | 30.2486
7.633 | 10.2697 | 23.2038 | 6.2353 | 8.1651 | 30.2524
7.746 | 10.2709 | 23.2072 | 6.2376 | 8.0172 | 30.257
7.851 | 10.272 | 23.2115 | 6.2404 | 7.8495 | 30.2627
7.974 | 10.2731 | 23.217 | 6.2423 | 7.6414 | 30.27
8.106 | 10.2743 | 23.2232 | 6.2445 | 7.3914 | 30.2782
8.232 | 10.2756 | 23.2285 | 6.247 | 7.1107 | 30.2853
8.344 | 10.2767 | 23.2325 | 6.2498 | 6.7912 | 30.2906
8.439 | 10.2777 | 23.2359 | 6.25 | 6.4157 | 30.2952
8.535 | 10.2787 | 23.2397 | 6.2521 | 6.0336 | 30.3004
8.632 | 10.2797 | 23.2447 | 6.2561 | 5.7218 | 30.307
8.733 | 10.2809 | 23.2508 | 6.2573 | 5.4789 | 30.3151
8.843 | 10.2822 | 23.2576 | 6.2573 | 5.2672 | 30.324
8.955 | 10.2835 | 23.2642 | 6.2577 | 5.0806 | 30.3327
9.073 | 10.2849 | 23.2693 | 6.2575 | 4.9201 | 30.3396
9.192 | 10.2861 | 23.2728 | 6.259 | 4.7622 | 30.3444
9.308 | 10.287 | 23.2752 | 6.26 | 4.5776 | 30.3476
9.411 | 10.2876 | 23.2769 | 6.2603 | 4.3819 | 30.3499
9.516 | 10.288 | 23.2779 | 6.2563 | 4.2235 | 30.3513
9.68 | 10.2883 | 23.2785 | 6.2493 | 4.1131 | 30.3522
9.826 | 10.2885 | 23.279 | 6.2374 | 4.0321 | 30.3528
9.96 | 10.2886 | 23.2794 | 6.2228 | 3.9812 | 30.3533
10.125 | 10.2887 | 23.2796 | 6.2033 | 3.9562 | 30.3537
10.294 | 10.2888 | 23.2799 | 6.1795 | 3.9448 | 30.354
10.443 | 10.2888 | 23.2803 | 6.155 | 3.9449 | 30.3546
10.605 | 10.2889 | 23.2809 | 6.1292 | 3.9528 | 30.3553
10.784 | 10.2889 | 23.2817 | 6.101 | 3.9632 | 30.3564
10.959 | 10.289 | 23.2828 | 6.0722 | 3.9723 | 30.3577
11.131 | 10.2892 | 23.2842 | 6.0461 | 3.9739 | 30.3596
11.308 | 10.2893 | 23.2865 | 6.0202 | 3.9606 | 30.3626
11.496 | 10.2896 | 23.29 | 5.995 | 3.928 | 30.3672
11.696 | 10.29 | 23.2956 | 5.973 | 3.8875 | 30.3744
11.895 | 10.2904 | 23.3039 | 5.951 | 3.8619 | 30.3852
12.085 | 10.2902 | 23.3143 | 5.9322 | 3.8529 | 30.3985
12.283 | 10.2884 | 23.325 | 5.9179 | 3.8424 | 30.4118
12.486 | 10.284 | 23.3359 | 5.9051 | 3.8172 | 30.4249
12.677 | 10.2765 | 23.3486 | 5.8955 | 3.7703 | 30.4395
12.88 | 10.2651 | 23.3638 | 5.8873 | 3.6991 | 30.4567
13.088 | 10.2493 | 23.3817 | 5.8786 | 3.6059 | 30.4764
13.29 | 10.2292 | 23.4022 | 5.873 | 3.4914 | 30.4984
13.499 | 10.2058 | 23.4248 | 5.8665 | 3.3591 | 30.5225
13.712 | 10.1812 | 23.4481 | 5.8636 | 3.224 | 30.5472
13.927 | 10.1572 | 23.4705 | 5.8594 | 3.0963 | 30.5709
14.141 | 10.1341 | 23.4919 | 5.8533 | 2.9749 | 30.5936
14.348 | 10.1105 | 23.5134 | 5.8512 | 2.8543 | 30.6162
14.548 | 10.0845 | 23.5361 | 5.8478 | 2.7361 | 30.6398
14.74 | 10.0544 | 23.5611 | 5.8431 | 2.624 | 30.6657
14.948 | 10.0193 | 23.5888 | 5.8383 | 2.5138 | 30.6939
15.155 | 9.9809 | 23.6173 | 5.8327 | 2.4091 | 30.7224
15.362 | 9.9428 | 23.6441 | 5.8265 | 2.3144 | 30.749
15.57 | 9.9093 | 23.6677 | 5.8196 | 2.2344 | 30.7723
15.784 | 10.0409 | 23.5662 | 5.7922 | 6.2262 | 30.6694

## AYC
DEPTH | TEMP | DENSITY | OXY | FLUORESCENCE | SALINITY
0.427 | 10.4527 | 23.2024 | 6.0045 | 4.28 | 30.2894
0.546 | 10.4518 | 23.2037 | 6.0043 | 4.251 | 30.291
0.754 | 10.4514 | 23.2061 | 6.0037 | 4.2167 | 30.2939
0.986 | 10.4515 | 23.2086 | 6.0068 | 4.1794 | 30.2972
1.234 | 10.452 | 23.2109 | 6.011 | 4.1393 | 30.3002
1.487 | 10.4528 | 23.2136 | 6.016 | 4.093 | 30.3038
1.732 | 10.4539 | 23.2171 | 6.0229 | 4.0454 | 30.3085
1.967 | 10.4557 | 23.2209 | 6.0298 | 4.0131 | 30.3138
2.209 | 10.4584 | 23.2251 | 6.0345 | 4.0022 | 30.3197
2.444 | 10.4625 | 23.2293 | 6.0384 | 4.0081 | 30.3261
2.68 | 10.468 | 23.233 | 6.0446 | 4.0283 | 30.3319
2.903 | 10.4748 | 23.2359 | 6.0523 | 4.0595 | 30.3371
3.111 | 10.4829 | 23.2386 | 6.0543 | 4.1002 | 30.3423
3.28 | 10.4926 | 23.2409 | 6.0567 | 4.1628 | 30.3474
3.422 | 10.5034 | 23.2429 | 6.0601 | 4.2523 | 30.3522
3.558 | 10.5147 | 23.2441 | 6.0627 | 4.3592 | 30.3562
3.695 | 10.5266 | 23.2453 | 6.0623 | 4.496 | 30.3603
3.834 | 10.5401 | 23.2481 | 6.06 | 4.6803 | 30.3668
3.973 | 10.5573 | 23.2533 | 6.0603 | 4.8986 | 30.3771
4.125 | 10.5798 | 23.261 | 6.0627 | 5.1301 | 30.3919
4.272 | 10.6078 | 23.2697 | 6.0627 | 5.3683 | 30.409
4.42 | 10.6393 | 23.2778 | 6.0616 | 5.6279 | 30.4263
4.57 | 10.6716 | 23.2842 | 6.061 | 5.9236 | 30.4415
4.692 | 10.7015 | 23.2879 | 6.0568 | 6.246 | 30.4527
4.792 | 10.7267 | 23.2891 | 6.0529 | 6.5983 | 30.4597
4.862 | 10.7461 | 23.2889 | 6.0493 | 6.9987 | 30.4636
4.946 | 10.7599 | 23.2886 | 6.0412 | 7.4567 | 30.4662
5.083 | 10.7694 | 23.2897 | 6.0333 | 7.9563 | 30.4698
5.248 | 10.7763 | 23.2941 | 6.026 | 8.4343 | 30.4769
5.43 | 10.7815 | 23.3005 | 6.0194 | 8.8148 | 30.4862
5.622 | 10.7847 | 23.3066 | 6.0121 | 9.0748 | 30.4948
5.802 | 10.787 | 23.3132 | 6.0034 | 9.2559 | 30.5037
5.977 | 10.7908 | 23.3202 | 5.9933 | 9.4168 | 30.5136
6.153 | 10.7976 | 23.3271 | 5.9863 | 9.5584 | 30.5239
6.338 | 10.8088 | 23.3342 | 5.9757 | 9.6387 | 30.5355
6.528 | 10.8253 | 23.3416 | 5.9653 | 9.6706 | 30.5486
6.723 | 10.847 | 23.3487 | 5.9532 | 9.6825 | 30.5625
6.917 | 10.8723 | 23.3543 | 5.9406 | 9.654 | 30.5753
7.098 | 10.8987 | 23.3573 | 5.9273 | 9.5753 | 30.585
7.27 | 10.9239 | 23.3585 | 5.913 | 9.5019 | 30.5921
7.434 | 10.947 | 23.3596 | 5.8948 | 9.4785 | 30.5985
7.612 | 10.9679 | 23.3611 | 5.8674 | 9.4624 | 30.605
7.789 | 10.9863 | 23.3625 | 5.8279 | 9.392 | 30.6109
7.96 | 11.0021 | 23.364 | 5.7743 | 9.2279 | 30.6163
8.133 | 11.0165 | 23.3674 | 5.7072 | 8.9251 | 30.6238
8.316 | 11.0312 | 23.3729 | 5.6355 | 8.4806 | 30.6342
8.503 | 11.0467 | 23.3791 | 5.5635 | 7.9738 | 30.6456
8.694 | 11.062 | 23.3838 | 5.4918 | 7.4771 | 30.6551
8.875 | 11.0756 | 23.3863 | 5.4266 | 7.0136 | 30.6613
9.065 | 11.0875 | 23.3878 | 5.3641 | 6.5895 | 30.6659
9.25 | 11.0989 | 23.3901 | 5.3087 | 6.2039 | 30.6714
9.423 | 11.1117 | 23.3941 | 5.2654 | 5.8565 | 30.6794
9.597 | 11.1272 | 23.3994 | 5.2287 | 5.556 | 30.6897
9.774 | 11.1459 | 23.405 | 5.2032 | 5.3013 | 30.7011
9.948 | 11.1676 | 23.411 | 5.1902 | 5.082 | 30.7136
10.121 | 11.1919 | 23.4177 | 5.1835 | 4.904 | 30.7277
10.296 | 11.2183 | 23.425 | 5.1877 | 4.7736 | 30.743
10.46 | 11.2456 | 23.4325 | 5.1954 | 4.6739 | 30.7587
10.613 | 11.2716 | 23.4374 | 5.2092 | 4.5799 | 30.771
10.757 | 11.2934 | 23.4382 | 5.2283 | 4.4853 | 30.7768
10.87 | 11.3093 | 23.4361 | 5.249 | 4.3894 | 30.7778
10.967 | 11.3196 | 23.4335 | 5.2663 | 4.2852 | 30.7768
11.225 | 11.234 | 23.3997 | 5.5455 | 3.2758 | 30.7139

## RNSYS
DEPTH | TEMP | DENSITY | OXY | FLUORESCENCE | SALINITY
0.598 | 10.2427 | 23.1571 | 6.3182 | 5.0471 | 30.187
0.683 | 10.2391 | 23.1577 | 6.3177 | 5.034 | 30.187
0.788 | 10.2371 | 23.1593 | 6.3165 | 4.99 | 30.1886
0.856 | 10.2367 | 23.1612 | 6.3122 | 4.936 | 30.1909
0.913 | 10.2381 | 23.1631 | 6.3076 | 4.8855 | 30.1936
1.027 | 10.2412 | 23.1654 | 6.3052 | 4.8357 | 30.1973
1.161 | 10.2463 | 23.1683 | 6.2945 | 4.7913 | 30.202
1.321 | 10.2534 | 23.1714 | 6.2905 | 4.7704 | 30.2075
1.515 | 10.2625 | 23.1748 | 6.2832 | 4.775 | 30.2138
1.695 | 10.2739 | 23.179 | 6.2709 | 4.7824 | 30.2215
1.842 | 10.2883 | 23.1844 | 6.2599 | 4.7852 | 30.2315
1.988 | 10.3055 | 23.1904 | 6.2468 | 4.7942 | 30.2428
2.124 | 10.3237 | 23.1947 | 6.2353 | 4.8145 | 30.2522
2.268 | 10.3402 | 23.1961 | 6.2238 | 4.8608 | 30.2574
2.419 | 10.3535 | 23.1956 | 6.2137 | 4.9333 | 30.2597
2.575 | 10.3635 | 23.1949 | 6.2016 | 4.9825 | 30.2609
2.74 | 10.3707 | 23.1947 | 6.1899 | 4.9531 | 30.2621
2.921 | 10.376 | 23.1951 | 6.1815 | 4.8452 | 30.2637
3.115 | 10.3802 | 23.1964 | 6.1721 | 4.7106 | 30.2664
3.313 | 10.3841 | 23.1994 | 6.1672 | 4.5945 | 30.2709
3.516 | 10.3884 | 23.2043 | 6.1591 | 4.5093 | 30.2782
3.721 | 10.394 | 23.2114 | 6.1576 | 4.4371 | 30.2884
3.922 | 10.401 | 23.2201 | 6.1573 | 4.3572 | 30.3011
4.118 | 10.409 | 23.2283 | 6.1551 | 4.285 | 30.3134
4.311 | 10.4168 | 23.2347 | 6.154 | 4.222 | 30.3232
4.503 | 10.4238 | 23.2395 | 6.1491 | 4.1617 | 30.3309
4.683 | 10.4298 | 23.2438 | 6.1451 | 4.1098 | 30.3377
4.865 | 10.4349 | 23.2481 | 6.1432 | 4.0581 | 30.3443
5.053 | 10.4395 | 23.2525 | 6.1391 | 4.0281 | 30.3509
5.244 | 10.4437 | 23.2578 | 6.135 | 4.0161 | 30.3586
5.429 | 10.448 | 23.2642 | 6.1294 | 3.9794 | 30.3677
5.597 | 10.4524 | 23.2706 | 6.1215 | 3.9292 | 30.3769
5.775 | 10.4566 | 23.2758 | 6.1117 | 3.8891 | 30.3844
5.956 | 10.4601 | 23.2793 | 6.1045 | 3.852 | 30.3897
6.115 | 10.4626 | 23.2818 | 6.0985 | 3.8158 | 30.3934
6.269 | 10.4642 | 23.2838 | 6.0912 | 3.7849 | 30.3963
6.431 | 10.4649 | 23.286 | 6.0842 | 3.7617 | 30.3993
6.605 | 10.4653 | 23.2887 | 6.0768 | 3.7564 | 30.4028
6.784 | 10.4655 | 23.2924 | 6.0684 | 3.7861 | 30.4077
6.978 | 10.4658 | 23.2974 | 6.0582 | 3.8495 | 30.4141
7.181 | 10.4662 | 23.3033 | 6.0426 | 3.928 | 30.4218
7.398 | 10.467 | 23.3098 | 6.0243 | 4.0174 | 30.4303
7.622 | 10.4694 | 23.3169 | 6.0049 | 4.113 | 30.44
7.847 | 10.4752 | 23.3248 | 5.986 | 4.1962 | 30.4513
8.07 | 10.486 | 23.3334 | 5.9679 | 4.2623 | 30.4647
8.291 | 10.5019 | 23.3422 | 5.9431 | 4.3104 | 30.4793
8.522 | 10.522 | 23.3491 | 5.9171 | 4.3291 | 30.4925
8.747 | 10.545 | 23.3546 | 5.8898 | 4.3255 | 30.5045
8.982 | 10.5712 | 23.3608 | 5.8625 | 4.3185 | 30.5181
9.216 | 10.6024 | 23.3694 | 5.8345 | 4.3119 | 30.5359
9.454 | 10.6409 | 23.3813 | 5.8072 | 4.3018 | 30.5595
9.689 | 10.6871 | 23.3947 | 5.779 | 4.2862 | 30.5867
9.912 | 10.7379 | 23.406 | 5.7502 | 4.2651 | 30.6123
10.134 | 10.7902 | 23.4151 | 5.7247 | 4.2383 | 30.6354
10.342 | 10.8427 | 23.4239 | 5.6993 | 4.2186 | 30.6581
10.558 | 10.8947 | 23.4319 | 5.6775 | 4.2126 | 30.6798
10.78 | 10.9442 | 23.4373 | 5.6523 | 4.2017 | 30.6977
11.001 | 10.9884 | 23.4394 | 5.6263 | 4.1645 | 30.7102
11.203 | 11.0256 | 23.44 | 5.596 | 4.0896 | 30.7192
11.399 | 11.0565 | 23.4428 | 5.5649 | 3.9888 | 30.7297
11.61 | 11.083 | 23.4479 | 5.5742 | 3.8812 | 30.7421
11.815 | 11.1056 | 23.4527 | 5.5164 | 3.7781 | 30.7533
12.023 | 11.1247 | 23.4562 | 5.4567 | 3.6949 | 30.7621
12.219 | 11.1405 | 23.4593 | 5.4105 | 3.6295 | 30.7696
12.426 | 11.1533 | 23.4621 | 5.3672 | 3.5659 | 30.7761
12.619 | 11.1624 | 23.4647 | 5.3294 | 3.4933 | 30.7814
12.792 | 11.1673 | 23.4669 | 5.2997 | 3.4027 | 30.7854
12.968 | 11.1682 | 23.4694 | 5.2723 | 3.2932 | 30.7888
13.146 | 11.1661 | 23.472 | 5.2488 | 3.1666 | 30.7917
13.326 | 11.1617 | 23.4749 | 5.2286 | 3.0295 | 30.7944
13.51 | 11.155 | 23.4781 | 5.2107 | 2.9005 | 30.7971
13.71 | 11.1453 | 23.4812 | 5.1976 | 2.7875 | 30.7989
13.881 | 11.1318 | 23.4831 | 5.1876 | 2.6876 | 30.7982
14.064 | 11.1144 | 23.4824 | 5.1784 | 2.6004 | 30.7935
14.267 | 11.0933 | 23.4783 | 5.1706 | 2.5266 | 30.7834
14.464 | 11.0702 | 23.469 | 5.1662 | 2.4689 | 30.7664
14.672 | 11.0475 | 23.4509 | 5.1608 | 2.4295 | 30.738
14.842 | 11.0272 | 23.4165 | 5.1577 | 2.3977 | 30.6892
14.978 | 11.0764 | 23.4766 | 5.1867 | 12.5222 | 30.7775

## PC
DEPTH | TEMP | DENSITY | OXY | FLUORESCENCE | SALINITY
0.481 | 10.1483 | 23.1224 | 6.452 | 7.7023 | 30.1227
0.548 | 10.1481 | 23.1225 | 6.4519 | 7.701 | 30.1227
0.625 | 10.1473 | 23.1231 | 6.4457 | 7.7731 | 30.1234
0.68 | 10.1473 | 23.1233 | 6.4406 | 7.849 | 30.1235
0.816 | 10.1473 | 23.1234 | 6.4319 | 7.8886 | 30.1238
0.922 | 10.1475 | 23.1237 | 6.4231 | 7.9071 | 30.1241
1.005 | 10.1479 | 23.1242 | 6.4112 | 7.9291 | 30.1249
1.107 | 10.1487 | 23.1251 | 6.3976 | 7.9652 | 30.1262
1.259 | 10.1502 | 23.1264 | 6.382 | 8.0129 | 30.1281
1.439 | 10.1527 | 23.1283 | 6.3623 | 8.0741 | 30.1311
1.616 | 10.1568 | 23.1311 | 6.3384 | 8.1552 | 30.1356
1.8 | 10.1631 | 23.135 | 6.3133 | 8.2338 | 30.1418
1.991 | 10.1721 | 23.1397 | 6.2918 | 8.2994 | 30.1498
2.184 | 10.1836 | 23.1446 | 6.2736 | 8.3833 | 30.1584
2.38 | 10.1968 | 23.1487 | 6.2591 | 8.4878 | 30.1664
2.564 | 10.2105 | 23.152 | 6.2465 | 8.6142 | 30.1736
2.758 | 10.2245 | 23.1556 | 6.2356 | 8.7806 | 30.1811
2.941 | 10.2394 | 23.1604 | 6.2239 | 8.9677 | 30.1904
3.129 | 10.2555 | 23.1664 | 6.2093 | 9.1796 | 30.2015
3.33 | 10.2728 | 23.1725 | 6.1883 | 9.4568 | 30.2129
3.527 | 10.291 | 23.1792 | 6.1662 | 9.8099 | 30.2254
3.73 | 10.3106 | 23.1875 | 6.1425 | 10.1792 | 30.2401
3.942 | 10.3318 | 23.1968 | 6.1177 | 10.461 | 30.2566
4.144 | 10.3538 | 23.2059 | 6.0926 | 10.5659 | 30.2729
4.337 | 10.3755 | 23.2134 | 6.0694 | 10.4067 | 30.2871
4.53 | 10.3961 | 23.2193 | 6.0471 | 9.9687 | 30.2991
4.723 | 10.415 | 23.2237 | 6.0288 | 9.3497 | 30.3087
4.922 | 10.4314 | 23.2262 | 6.0105 | 8.6496 | 30.3154
5.118 | 10.445 | 23.2273 | 5.9947 | 7.949 | 30.3198
5.31 | 10.456 | 23.2284 | 5.9787 | 7.3155 | 30.3234
5.505 | 10.4649 | 23.23 | 5.9637 | 6.7955 | 30.3274
5.701 | 10.4725 | 23.2325 | 5.9421 | 6.4101 | 30.3322
5.892 | 10.4792 | 23.2359 | 5.9171 | 6.1201 | 30.338
6.079 | 10.486 | 23.24 | 5.8957 | 5.8649 | 30.3448
6.264 | 10.4932 | 23.245 | 5.8681 | 5.6234 | 30.3527
6.449 | 10.5014 | 23.2502 | 5.8372 | 5.408 | 30.3611
6.641 | 10.5111 | 23.2561 | 5.8073 | 5.2142 | 30.3707
6.82 | 10.5231 | 23.2637 | 5.7803 | 5.0109 | 30.3831
7.008 | 10.5373 | 23.2721 | 5.7577 | 4.7911 | 30.3969
7.191 | 10.5518 | 23.2779 | 5.7425 | 4.5699 | 30.4075
7.372 | 10.5644 | 23.2804 | 5.7338 | 4.3537 | 30.4134
7.546 | 10.5745 | 23.2816 | 5.7297 | 4.1545 | 30.4171
7.717 | 10.5825 | 23.2824 | 5.7317 | 4.0078 | 30.4199
7.897 | 10.5891 | 23.2825 | 5.7364 | 3.9303 | 30.4214
8.081 | 10.5945 | 23.2811 | 5.7415 | 3.8899 | 30.4207
8.253 | 10.5988 | 23.2773 | 5.7494 | 3.8712 | 30.4167
8.441 | 10.5656 | 23.2627 | 5.889 | 32.1531 | 30.3909

## SYC
DEPTH | TEMP | DENSITY | OXY | FLUORESCENCE | SALINITY
0.377 | 10.8297 | 22.8778 | 6.5608 | 3.7973 | 29.9534
0.497 | 10.8297 | 22.8776 | 6.5648 | 3.7252 | 29.9532
0.633 | 10.8292 | 22.8777 | 6.568 | 3.6624 | 29.9532
0.725 | 10.8279 | 22.8784 | 6.5742 | 3.6038 | 29.9537
0.837 | 10.8257 | 22.8796 | 6.5784 | 3.5522 | 29.9548
1.03 | 10.8225 | 22.8813 | 6.5815 | 3.5213 | 29.9563
1.194 | 10.8182 | 22.8835 | 6.5841 | 3.5153 | 29.9582
1.318 | 10.8124 | 22.8862 | 6.588 | 3.5226 | 29.9604
1.427 | 10.8044 | 22.8893 | 6.5916 | 3.5377 | 29.9627
1.559 | 10.7938 | 22.8934 | 6.5929 | 3.5648 | 29.9657
1.736 | 10.7807 | 22.8991 | 6.5966 | 3.6082 | 29.9701
1.919 | 10.7642 | 22.9067 | 6.5992 | 3.6807 | 29.9763
2.125 | 10.7433 | 22.9167 | 6.5991 | 3.7742 | 29.9847
2.364 | 10.7176 | 22.9294 | 6.5996 | 3.8834 | 29.9954
2.604 | 10.6871 | 22.9437 | 6.5973 | 4.0548 | 30.0073
2.852 | 10.6505 | 22.9594 | 6.5948 | 4.2155 | 30.0195
3.107 | 10.6087 | 22.9773 | 6.5946 | 4.256 | 30.0335
3.36 | 10.5673 | 22.9973 | 6.5937 | 4.2656 | 30.0504
3.616 | 10.532 | 23.0174 | 6.587 | 4.304 | 30.0687
3.86 | 10.5053 | 23.0342 | 6.5759 | 4.3406 | 30.0845
4.096 | 10.4864 | 23.0465 | 6.5545 | 4.3919 | 30.0962
4.316 | 10.4733 | 23.0549 | 6.5265 | 4.4859 | 30.1043
4.534 | 10.4647 | 23.0606 | 6.4941 | 4.6543 | 30.1098
4.755 | 10.4595 | 23.0649 | 6.4619 | 4.9205 | 30.1141
4.984 | 10.4568 | 23.068 | 6.4244 | 5.285 | 30.1177
5.215 | 10.4554 | 23.0706 | 6.3911 | 5.726 | 30.1206
5.46 | 10.4545 | 23.0729 | 6.3583 | 6.1977 | 30.1234
5.726 | 10.4533 | 23.0752 | 6.3259 | 6.6377 | 30.1261
5.992 | 10.4512 | 23.078 | 6.3009 | 6.9879 | 30.1292
6.253 | 10.4482 | 23.0819 | 6.2739 | 7.2407 | 30.1335
6.512 | 10.444 | 23.0878 | 6.2492 | 7.4241 | 30.1402
6.761 | 10.4381 | 23.0969 | 6.2289 | 7.5672 | 30.1507
6.997 | 10.4296 | 23.1107 | 6.2111 | 7.6936 | 30.1667
7.223 | 10.4171 | 23.1306 | 6.193 | 7.8021 | 30.1895
7.418 | 10.4003 | 23.1543 | 6.1746 | 7.8913 | 30.2164
7.605 | 10.3792 | 23.1781 | 6.1563 | 7.9455 | 30.2424
7.797 | 10.3552 | 23.1991 | 6.1355 | 7.9299 | 30.2644
7.995 | 10.3319 | 23.2173 | 6.1154 | 7.8361 | 30.2828
8.203 | 10.3132 | 23.233 | 6.0977 | 7.6645 | 30.299
8.421 | 10.3003 | 23.2459 | 6.0794 | 7.4024 | 30.3128
8.636 | 10.2926 | 23.2557 | 6.0589 | 7.0193 | 30.3238
8.866 | 10.2891 | 23.2628 | 6.0382 | 6.5438 | 30.3322
9.087 | 10.2889 | 23.2686 | 6.0158 | 6.0781 | 30.3396
9.29 | 10.2922 | 23.2741 | 5.9985 | 5.6662 | 30.3474
9.495 | 10.299 | 23.2798 | 5.981 | 5.3067 | 30.356
9.683 | 10.3091 | 23.2851 | 5.969 | 5.004 | 30.365
9.858 | 10.3228 | 23.2903 | 5.9565 | 4.7553 | 30.3746
10.046 | 10.3403 | 23.2963 | 5.9461 | 4.5543 | 30.3859
10.242 | 10.3618 | 23.3033 | 5.9331 | 4.3917 | 30.3995
10.439 | 10.3862 | 23.3108 | 5.9165 | 4.2701 | 30.4143
10.656 | 10.4104 | 23.3157 | 5.9001 | 4.1768 | 30.4257
10.875 | 10.4309 | 23.3176 | 5.8856 | 4.0839 | 30.4325
11.083 | 10.4463 | 23.3188 | 5.8777 | 3.9987 | 30.4374
11.279 | 10.4572 | 23.3201 | 5.8745 | 3.9151 | 30.4413
11.473 | 10.4645 | 23.3215 | 5.8764 | 3.8006 | 30.4446
11.66 | 10.4691 | 23.3234 | 5.8827 | 3.6667 | 30.4481
11.843 | 10.472 | 23.3261 | 5.8876 | 3.5458 | 30.4522
11.994 | 10.4738 | 23.3301 | 5.8918 | 3.4438 | 30.4578
12.159 | 10.4754 | 23.3359 | 5.8982 | 3.3554 | 30.4655
12.33 | 10.4782 | 23.345 | 5.9007 | 3.2721 | 30.4778
12.503 | 10.4838 | 23.3582 | 5.897 | 3.1859 | 30.4959
12.689 | 10.4921 | 23.3745 | 5.8946 | 3.1104 | 30.5186
12.878 | 10.501 | 23.3922 | 5.8886 | 3.0556 | 30.5433
13.06 | 10.5071 | 23.4108 | 5.8746 | 3.0128 | 30.5684
13.261 | 10.507 | 23.4317 | 5.8487 | 2.9685 | 30.5952
13.462 | 10.4984 | 23.4558 | 5.8242 | 2.9209 | 30.6244
13.663 | 10.4806 | 23.4818 | 5.8004 | 2.8809 | 30.654
13.839 | 10.4565 | 23.5076 | 5.7758 | 2.8519 | 30.6819
14.006 | 10.4306 | 23.5315 | 5.757 | 2.8251 | 30.707
14.171 | 10.4061 | 23.5519 | 5.7378 | 2.7923 | 30.728
14.339 | 10.3843 | 23.5685 | 5.7265 | 2.7521 | 30.7447
14.509 | 10.3655 | 23.5818 | 5.718 | 2.6969 | 30.7577
14.696 | 10.3496 | 23.5919 | 5.7133 | 2.6298 | 30.7673
14.903 | 10.336 | 23.5995 | 5.7173 | 2.56 | 30.7741
15.111 | 10.3237 | 23.6051 | 5.7223 | 2.4855 | 30.7787
15.329 | 10.3105 | 23.6101 | 5.7278 | 2.415 | 30.7824
15.54 | 10.2937 | 23.6157 | 5.7354 | 2.3586 | 30.786
15.73 | 10.2709 | 23.6231 | 5.7438 | 2.3084 | 30.7906
15.912 | 10.3112 | 23.6048 | 5.7831 | 7.1245 | 30.7758

## HC
DEPTH | TEMP | DENSITY | OXY | FLUORESCENCE | SALINITY
0.457 | 10.6652 | 23.015 | 6.0602 | 3.3742 | 30.0941
0.516 | 10.6546 | 23.0082 | 6.0464 | 3.3672 | 30.0831
0.648 | 10.65 | 23.0218 | 6.025 | 3.3422 | 30.0996
0.813 | 10.6543 | 23.061 | 5.9997 | 3.3014 | 30.1509
0.977 | 10.666 | 23.1133 | 5.9743 | 3.2544 | 30.2207
1.148 | 10.678 | 23.1594 | 5.9453 | 3.2151 | 30.2826
1.311 | 10.6832 | 23.1952 | 5.9151 | 3.187 | 30.3297
1.47 | 10.6787 | 23.2231 | 5.8883 | 3.1729 | 30.3645
1.623 | 10.6651 | 23.2431 | 5.8617 | 3.1791 | 30.3873
1.774 | 10.6445 | 23.258 | 5.8388 | 3.2022 | 30.402
1.93 | 10.6237 | 23.2746 | 5.8166 | 3.2326 | 30.4189
2.087 | 10.6128 | 23.2961 | 5.7939 | 3.2666 | 30.4442
2.253 | 10.6173 | 23.3178 | 5.7754 | 3.2972 | 30.473
2.434 | 10.6372 | 23.3365 | 5.7879 | 3.3193 | 30.5013
2.631 | 10.6698 | 23.352 | 5.7542 | 3.3437 | 30.5282
2.836 | 10.7096 | 23.3616 | 5.729 | 3.379 | 30.5492
3.055 | 10.7498 | 23.3651 | 5.7195 | 3.4264 | 30.5624
3.259 | 10.785 | 23.3643 | 5.7106 | 3.4799 | 30.5691
3.453 | 10.8121 | 23.3611 | 5.705 | 3.5191 | 30.5708
3.655 | 10.8313 | 23.3575 | 5.7001 | 3.5247 | 30.5705
3.856 | 10.8444 | 23.3557 | 5.6979 | 3.5073 | 30.571
4.053 | 10.8537 | 23.355 | 5.6971 | 3.4805 | 30.5722
4.238 | 10.8603 | 23.3546 | 5.6955 | 3.4452 | 30.5731
4.422 | 10.8649 | 23.3538 | 5.694 | 3.4108 | 30.5731
4.62 | 10.854 | 23.3321 | 5.6852 | 5.6036 | 30.5427