## Cover Page
Survey Number: |  | 171
Survey Date: |  | 2008-12-17
Data Notes:
A supplementary CTD cast was taken at the LOBO buoy location (44.6291 N, 63.5915 W) at 0748 local time.
The DO readings are uniformly low compared to the surface reference values collected (see comparison below).
To match reference data the presented values should be scaled by a factor of 1.4.
The profile data, collected with a Seabird SBE 19 Plus, has been converted to user units by the Seabird software "Seasoft", using conversions and calibrations
provided with the instrument. The data has been corrected for sensor time response and flow delay in accordance with “Seabird Training Handouts, Module 9:
Advanced Data Processing”. The details of this processing is included in "Seabird CTD Data Processing Procedures, Ver. 1" which can be found in the
"Procedures" section of the project report binder.
Profile Data Units
Quantity: | Depth | Temperature | Salinity | Potential Density | Fluorescence (Chl-a) | Dissolved Oxygen
Units: | metres | oC | psu | sigma units | mg/m3 | mg/L
Definitions: | psu | Practical Salinity Units, functionally equivalent to "Parts per Thousand"
| sigma units | Unit of density equal to (ρ-1000), where ρ is density in kg/m3. Example: 25.0 sigma = 1025.0 kg/m3
YSI 1m DO Measurements
DO measurements were made alongside the CTD during instrument stabilization (1 m depth ) with a YSI hand held DO meter at selected sites.
The meter is calibrated using the standard YSI procedure at the start of each sampling day. These values (mg/L), along with the LOBO DO data (mL/L - conversion 1.4276),
and the 1m CTD values (from the stabilization period), are tabulated below:
Station | C3 | D2 | EE2 | F2 | G2 | H2 | BYC | LOBO | BBPMP (G2) - 1m | BBPMP (G2) - 60m
YSI | 9.2 | 9.3 | 9.3 | 10 | 10 | 10 | 9.6 | 9.2
LOBO | [7 empty] | 9.4
BBPMP (G2) | [8 empty] | 11.7143 | 5
Seabird CTD (1m) | 6.6 | 6.5 | 6.6 | 7.1 | 7.1 | 7.1 | 6.9 | 6.5 | 7.1 | 2.94
ratio | 1.3939 | 1.4308 | 1.4091 | 1.4085 | 1.4085 | 1.4085 | 1.3913 | 1.4154 | 1.6499 | 1.7007
[6 empty] | mean factor: |  | 1.4082 | Note BBPMP data was collected on
17 Dec 08, the same day as the Seabird data at
different time and a slightly different location. The
data is included for qualitative comparison only.
Sample Site Coordinates (NAD83): | [5 empty] | Data Return:
| Station ID | Latitude | Longitude
|  | oN | oW |  |  | Chemical | Target | Achieved | Percent Return
| A1 | 44.4817 | 63.514 |  |  | 7 sites
| A2 | 44.4933 | 63.4925 |  |  | NH3 | 14 | 14
| A3 | 44.516 | 63.447 |  |  | TSS | 14 | 14
| A4 | 44.5383 | 63.401 |  |  | Metal scan | 14 | 14
| A5 | 44.57 | 63.3267 |  |  | Mercury | 14 | 14
| B1 | 44.5375 | 63.535 |  |  | Total | 56 | 56 | 100%
| B2 | 44.5493 | 63.5122
| B3 | 44.5593 | 63.4888
| B4 | 44.571 | 63.4662 |  |  | Bacteria | Target | Achieved
| B5 | 44.5822 | 63.4433 |  |  | 31 sites
| C1 | 44.5937 | 63.5473 |  |  | F Coliform | 62 | 62
| C2 | 44.5958 | 63.5427 |  |  | Total | 62 | 62 | 100%
| C3 | 44.5978 | 63.538
| C4 | 44.5988 | 63.5337
| C5 | 44.6215 | 63.5223 |  |  | Profiles | Target | Achieved
| C6 | 44.6237 | 63.5195 |  |  | 34 sites
| D1 | 44.6338 | 63.5607 |  |  | C-T | 34 | 34
| D2 | 44.6362 | 63.5527 |  |  | Dissolved Oxygen | 34 | 34
| D3 | 44.6385 | 63.5452 |  |  | Chlorophyll | 34 | 34
| EE1 | 44.6577 | 63.5765 |  |  | Total | 102 | 102 | 100%
| EE2 | 44.6593 | 63.572
| EE3 | 44.6612 | 63.5678
| E1 | 44.6755 | 63.6097 |  |  | Total data records | 220 | 220 | 100%
| E2 | 44.677 | 63.6093
| E3 | 44.6778 | 63.609
| F1 | 44.674 | 63.6357
| F2 | 44.6817 | 63.6253
| F3 | 44.6855 | 63.6198
| G2 | 44.6932 | 63.642
| H1 | 44.7012 | 63.656
| H2 | 44.7043 | 63.6503
| H3 | 44.707 | 63.6455
| AYC | 44.6367 | 63.6096
| BYC | 44.7234 | 63.6629
| DC | 44.6639 | 63.5592
| DYC | 44.6989 | 63.6152
| SYC | 44.6294 | 63.5254
| RNSYS | 44.6222 | 63.5785
| HC | 44.5707 | 63.5572
| HP1 | 44.5657 | 63.5526
| HP2 | 44.5618 | 63.5492
| HP3 | 44.5573 | 63.5552
| PC | 44.6123 | 63.57
| BRB | 44.6247 | 63.5611
File Description This workbook file contains bi-weekly water quality data collected in Halifax Harbour. The worksheets contain fecal coliform data, chemistry data, metals data, and one worksheet per station containing profile data. This sheet contains sample station coordinates, and information on units for the profile data, and a summary of data return. For a summary of this data see the accompanying report file: HHWQMP_report171_081217.doc

## Metals
Site With Depth | Units | RDL | B2-10M | B2-1M | D2-10M | D2-1M | E2-10M | E2-1M | EE2-10M | EE2-1M | F2-10M | F2-1M | G2-10M | G2-1M | H2-10M | H2-1M | QA/QC4
Cadmium (Cd) | ug/L | 0.1 | 0 | 0 | 0 | 0 | 0 | 0 | 0 | 0 | 0 | 0 | 0 | 0 | 0 | 0 | 0
Cobalt (Co) | ug/L | 0.1 | 0 | 0 | 0 | 0 | 0 | 0 | 0 | 0 | 0 | 0 | 0 | 0 | 0 | 0 | 0
Copper (Cu) | ug/L | 0.1 | 0.3 | 0.6 | 0.7 | 0.7 | 0.4 | 1.1 | 0.4 | 0.7 | 0.4 | 1.1 | 0.6 | 1.2 | 0.5 | 0.7 | 1.1
Iron (Fe) | ug/L | 1 | 4 | 3 | 6 | 6 | 7 | 20 | 8 | 9 | 9 | 27 | 9 | 23 | 9 | 19 | 19
Lead (Pb) | ug/L | 0.1 | 0 | 0 | 0 | 0 | 0 | 0 | 0 | 0 | 0 | 0.1 | 0 | 0 | 0 | 0 | 0
Manganese (Mn) | ug/L | 1 | 0 | 0 | 0 | 2 | 0 | 6 | 0 | 2 | 1 | 9 | 2 | 7 | 2 | 6 | 7
Nickel (Ni) | ug/L | 0.5 | 0.7 | 0 | 0 | 0 | 0 | 0.5 | 0.5 | 0 | 0 | 0.6 | 0 | 0.6 | 0 | 0.6 | 0.6
Zinc (Zn) | ug/L | 1 | 0 | 2 | 4 | 2 | 1 | 6 | 1 | 3 | 2 | 4 | 2 | 4 | 2 | 2 | 5
Mercury(Hg) | ug/L | 0.01 | 0 | 0 | 0 | 0 | 0 | 0 | 0 | 0 | 0 | 0 | 0 | 0 | 0 | 0 | 0
Station Label |  |  | B2 | B2 | D2 | D2 | E2 | E2 | EE2 | EE2 | F2 | F2 | G2 | G2 | H2 | H2 | E2
Sample Depth | m |  | 10 | 1 | 10 | 1 | 10 | 1 | 10 | 1 | 10 | 1 | 10 | 1 | 10 | 1 | 1
Date | dd-mm-yy |  | 2008-12-17 | 2008-12-17 | 2008-12-17 | 2008-12-17 | 2008-12-17 | 2008-12-17 | 2008-12-17 | 2008-12-17 | 2008-12-17 | 2008-12-17 | 2008-12-17 | 2008-12-17 | 2008-12-17 | 2008-12-17 | 2008-12-17

## Chemistry
Site with Depth | Units | RDL | B2-10M | B2-1M | D2-10M | D2-1M | E2-10M | E2-1M | EE2-10M | EE2-1M | F2-10M | F2-1M | G2-10M | G2-1M | H2-10M | H2-1M | QA/QC-4
Nitrogen (Ammonia Nitrogen) | mg/L | 0.05 | 0 | 0 | 0.13 | 0.1 | 0.09 | 0.11 | 0.05 | 0.07 | 0.08 | 0.08 | 0.06 | 0.09 | 0.08 | 0.1 | 0.12
Total Suspended Solids | mg/L | 0.5 | 0.9 | 1.1 | 5 | 2 | 5 | 2.3 | 1 | 2 | 2 | 2 | 2 | 5 | 1 | 5 | 1.7
Station Label |  |  | B2 | B2 | D2 | D2 | E2 | E2 | EE2 | EE2 | F2 | F2 | G2 | G2 | H2 | H2 | E2
Depth | m |  | 10 | 1 | 10 | 1 | 10 | 1 | 10 | 1 | 10 | 1 | 10 | 1 | 10 | 1 | 1
Sampling Date | dd-mm-yy |  | 2008-12-17 | 2008-12-17 | 2008-12-17 | 2008-12-17 | 2008-12-17 | 2008-12-17 | 2008-12-17 | 2008-12-17 | 2008-12-17 | 2008-12-17 | 2008-12-17 | 2008-12-17 | 2008-12-17 | 2008-12-17 | 2008-12-17
Time | hh:mm |  | 8:54 | 8:54 | 15:30 | 15:30 | 14:35 | 14:35 | 15:06 | 15:06 | 14:13 | 14:13 | 12:33 | 12:33 | 13:31 | 13:31 | 14:35

## Coliform
Site with Depth | Units | AYC-10M | AYC-1M | B2-10M | B2-1M | BRB-10M | BRB-1M | BYC-10M | BYC-1M | C2-10M | C2-1M | C3-10M | C3-1M | C6-10M | C6-1M | D1-10M | D1-1M | D2-10M | D2-1M | D3-10M | D3-1M | DC-10M | DC-1M | DYC-10M | DYC-1M | E1-10M | E1-1M | E2-10M | E2-1M | E3-10M | E3-1M | EE1-10M | EE1-1M | EE2-10M | EE2-1M | EE3-10M | EE3-1M | F1-10M | F1-1M | F2-10M | F2-1M | F3-10M | F3-1M | G2-10M | G2-1M | H1-10M | H1-1M | H2-10M | H2-1M | H3-10M | H3-1M | HC-10M | HC-1M | HP1-10M | HP1-1M | HP2-10M | HP2-1M | HP3-10M | HP3-1M | PC-10M | PC-1M | RNSYS-10M | RNSYS-1M | SYC-10M | SYC-1M | QA/QC1 | QA/QC2 | QA/QC3 | QA/QC4
Fecal coliform | CFU/10mL | [15 empty] | 14 | [15 empty] | 20 |  | 5 |  | 7
Fecal coliform | CFU/100mL | 12 | 30 | 2 | 2 | 25 | 150 | 8 | 120 | 66 | 130 | 30 | 140 | 5 | 22 | 6 |  | 270 | 190 | 87 | 290 |  |  | 41 | 51 | 21 | 61 | 20 | 72 | 93 | 200 | 280 |  | 9 |  | 56 |  | 9 | 66 | 34 | 98 | 26 | 100 | 66 | 87 | 17 | 210 | 46 | 110 | 20 | 51 | 390 | 300 | 130 | 250 | 140 | 140 | 93 | 810 | 110 | 140 | 19 | 130 | 7 | 35 | 18 | 61 | 100 | 87
Station Label |  | AYC | AYC | B2 | B2 | BRB | BRB | BYC | BYC | C2 | C2 | C3 | C3 | C6 | C6 | D1 | D1 | D2 | D2 | D3 | D3 | DC | DC | DYC | DYC | E1 | E1 | E2 | E2 | E3 | E3 | EE1 | EE1 | EE2 | EE2 | EE3 | EE3 | F1 | F1 | F2 | F2 | F3 | F3 | G2 | G2 | H1 | H1 | H2 | H2 | H3 | H3 | HC | HC | HP1 | HP1 | HP2 | HP2 | HP3 | HP3 | PC | PC | RNSYS | RNSYS | SYC | SYC | C6 | DYC | PC | E2
Sample Depth | m | 10 | 1 | 10 | 1 | 10 | 1 | 10 | 1 | 10 | 1 | 10 | 1 | 10 | 1 | 10 | 1 | 10 | 1 | 10 | 1 | 10 | 1 | 10 | 1 | 10 | 1 | 10 | 1 | 10 | 1 | 10 | 1 | 10 | 1 | 10 | 1 | 10 | 1 | 10 | 1 | 10 | 1 | 10 | 1 | 10 | 1 | 10 | 1 | 10 | 1 | 10 | 1 | 10 | 1 | 10 | 1 | 10 | 1 | 10 | 1 | 10 | 1 | 10 | 1 | 10 | 1 | 10 | 1
Sampling Date | dd-mm-yy | 2008-12-17 | 2008-12-17 | 2008-12-17 | 2008-12-17 | 2008-12-17 | 2008-12-17 | 2008-12-17 | 2008-12-17 | 2008-12-17 | 2008-12-17 | 2008-12-17 | 2008-12-17 | 2008-12-17 | 2008-12-17 | 2008-12-17 | 2008-12-17 | 2008-12-17 | 2008-12-17 | 2008-12-17 | 2008-12-17 |  |  | 2008-12-17 | 2008-12-17 | 2008-12-17 | 2008-12-17 | 2008-12-17 | 2008-12-17 | 2008-12-17 | 2008-12-17 | 2008-12-17 | 2008-12-17 | 2008-12-17 | 2008-12-17 | 2008-12-17 | 2008-12-17 | 2008-12-17 | 2008-12-17 | 2008-12-17 | 2008-12-17 | 2008-12-17 | 2008-12-17 | 2008-12-17 | 2008-12-17 | 2008-12-17 | 2008-12-17 | 2008-12-17 | 2008-12-17 | 2008-12-17 | 2008-12-17 | 2008-12-17 | 2008-12-17 | 2008-12-17 | 2008-12-17 | 2008-12-17 | 2008-12-17 | 2008-12-17 | 2008-12-17 | 2008-12-17 | 2008-12-17 | 2008-12-17 | 2008-12-17 | 2008-12-17 | 2008-12-17 | 2008-12-17 | 2008-12-17 | 2008-12-17 | 2008-12-17
Sampling Time | hh:mm | 7:35 | 7:35 | 8:54 | 8:54 | 10:51 | 10:51 | 13:06 | 13:06 | 10:19 | 10:19 | 10:26 | 10:26 | 15:55 | 15:55 | 11:01 | 11:01 | 15:30 | 15:30 | 15:23 | 15:23 |  |  | 13:51 | 13:51 | 14:26 | 14:26 | 14:35 | 14:35 | 14:31 | 14:31 | 11:49 | 11:49 | 15:06 | 15:06 | 14:54 | 14:54 | 12:18 | 12:18 | 14:13 | 14:13 | 14:05 | 14:05 | 12:33 | 12:33 | 12:49 | 12:49 | 13:31 | 13:31 | 13:24 | 13:24 | 9:50 | 9:50 | 9:30 | 9:30 | 9:22 | 9:22 | 9:13 | 9:13 | 8:15 | 8:15 | 8:02 | 8:02 | 15:46 | 15:46 | 15:55 | 13:51 | 8:15 | 14:35

## B2
DEPTH | TEMP | DENSITY | OXY | FLUORESCENCE | SALINITY
0.566 | 5.8835 | 24.3634 | 6.806 | 1.835 | 30.9448
0.643 | 5.8831 | 24.3634 | 6.8059 | 1.8265 | 30.9448
0.837 | 5.8828 | 24.3635 | 6.807 | 1.8193 | 30.9449
1.07 | 5.8827 | 24.3636 | 6.8099 | 1.8131 | 30.945
1.339 | 5.8829 | 24.3638 | 6.8088 | 1.8112 | 30.9452
1.613 | 5.8835 | 24.364 | 6.8102 | 1.8111 | 30.9455
1.898 | 5.8845 | 24.3641 | 6.8133 | 1.807 | 30.9458
2.18 | 5.886 | 24.3642 | 6.8155 | 1.797 | 30.9463
2.458 | 5.8879 | 24.3649 | 6.8164 | 1.7907 | 30.9474
2.741 | 5.8901 | 24.3657 | 6.8154 | 1.7944 | 30.9487
3.037 | 5.8924 | 24.3661 | 6.8192 | 1.805 | 30.9496
3.339 | 5.8945 | 24.3661 | 6.8206 | 1.8189 | 30.9498
3.627 | 5.8962 | 24.3658 | 6.823 | 1.8327 | 30.9497
3.891 | 5.8974 | 24.3654 | 6.8202 | 1.8409 | 30.9494
4.163 | 5.898 | 24.3651 | 6.8202 | 1.8456 | 30.949
4.432 | 5.8983 | 24.3648 | 6.8209 | 1.8485 | 30.9487
4.7 | 5.8983 | 24.3646 | 6.8217 | 1.8461 | 30.9486
4.958 | 5.898 | 24.3646 | 6.8219 | 1.8403 | 30.9484
5.233 | 5.8977 | 24.3646 | 6.8218 | 1.8342 | 30.9483
5.499 | 5.8975 | 24.3649 | 6.8198 | 1.8286 | 30.9488
5.764 | 5.8975 | 24.3653 | 6.8248 | 1.8224 | 30.9493
6.051 | 5.8975 | 24.3656 | 6.8233 | 1.8145 | 30.9497
6.326 | 5.8975 | 24.3656 | 6.8277 | 1.8071 | 30.9497
6.599 | 5.8974 | 24.3654 | 6.8252 | 1.8003 | 30.9494
6.917 | 5.897 | 24.3654 | 6.8266 | 1.793 | 30.9493
7.205 | 5.8967 | 24.3655 | 6.8275 | 1.7878 | 30.9493
7.524 | 5.8964 | 24.3657 | 6.8274 | 1.7873 | 30.9495
7.829 | 5.8962 | 24.3658 | 6.8288 | 1.7919 | 30.9497
8.118 | 5.896 | 24.3662 | 6.828 | 1.7976 | 30.9501
8.41 | 5.8959 | 24.3666 | 6.8293 | 1.8002 | 30.9507
8.689 | 5.896 | 24.3669 | 6.8275 | 1.8017 | 30.951
8.957 | 5.8961 | 24.3669 | 6.8301 | 1.8044 | 30.951
9.224 | 5.8962 | 24.3668 | 6.8308 | 1.8085 | 30.9509
9.479 | 5.8964 | 24.3668 | 6.8307 | 1.8113 | 30.9509
9.752 | 5.8967 | 24.367 | 6.8279 | 1.812 | 30.9512
10.021 | 5.8972 | 24.367 | 6.8273 | 1.8127 | 30.9513
10.296 | 5.8976 | 24.3671 | 6.8294 | 1.8165 | 30.9514
10.582 | 5.8978 | 24.3673 | 6.8313 | 1.8249 | 30.9517
10.877 | 5.8979 | 24.3674 | 6.8322 | 1.8334 | 30.952
11.167 | 5.8977 | 24.3678 | 6.8312 | 1.8386 | 30.9524
11.455 | 5.8973 | 24.3682 | 6.8348 | 1.8443 | 30.9528
11.752 | 5.8967 | 24.3689 | 6.8351 | 1.8512 | 30.9536
12.036 | 5.8962 | 24.37 | 6.8351 | 1.8553 | 30.955
12.321 | 5.8958 | 24.3719 | 6.8347 | 1.8523 | 30.9573
12.607 | 5.8957 | 24.3742 | 6.8342 | 1.8416 | 30.9601
12.888 | 5.8958 | 24.3769 | 6.833 | 1.8294 | 30.9636
13.175 | 5.8962 | 24.3801 | 6.8296 | 1.821 | 30.9678
13.453 | 5.8969 | 24.3838 | 6.8303 | 1.8162 | 30.9726
13.733 | 5.898 | 24.3876 | 6.8322 | 1.8145 | 30.9775
14.002 | 5.8995 | 24.3912 | 6.8303 | 1.8117 | 30.9822
14.267 | 5.9012 | 24.3942 | 6.8308 | 1.8057 | 30.9863
14.523 | 5.9031 | 24.3971 | 6.8306 | 1.8019 | 30.9903
14.805 | 5.9052 | 24.4005 | 6.8279 | 1.8024 | 30.9948
15.046 | 5.9077 | 24.4039 | 6.8268 | 1.8041 | 30.9995
15.272 | 5.9103 | 24.4072 | 6.826 | 1.8056 | 31.0041
15.497 | 5.9133 | 24.4104 | 6.8235 | 1.8079 | 31.0086
15.709 | 5.9168 | 24.4143 | 6.8234 | 1.8106 | 31.014
15.908 | 5.921 | 24.4189 | 6.8236 | 1.8108 | 31.0205
16.078 | 5.9256 | 24.4229 | 6.8209 | 1.8084 | 31.0263
16.222 | 5.9299 | 24.4254 | 6.822 | 1.8037 | 31.03
16.35 | 5.9334 | 24.4268 | 6.8229 | 1.7964 | 31.0323
16.436 | 5.9363 | 24.4279 | 6.8213 | 1.7905 | 31.0341
16.494 | 5.939 | 24.4292 | 6.8201 | 1.7896 | 31.0362
16.564 | 5.9416 | 24.4311 | 6.8225 | 1.7916 | 31.039
16.614 | 5.9444 | 24.433 | 6.8236 | 1.7909 | 31.0419
16.683 | 5.9472 | 24.4347 | 6.8235 | 1.7854 | 31.0443
16.768 | 5.9499 | 24.4361 | 6.8247 | 1.7796 | 31.0466
16.855 | 5.9525 | 24.4377 | 6.8255 | 1.7781 | 31.0489
16.957 | 5.9551 | 24.4391 | 6.8235 | 1.7817 | 31.0512
16.348 | 5.9479 | 24.4312 | 6.8144 | 1.7111 | 31.0401
16.429 | 5.948 | 24.4321 | 6.8105 | 1.7018 | 31.0413
16.532 | 5.951 | 24.4352 | 6.8115 | 1.6963 | 31.0456
16.588 | 5.9532 | 24.4368 | 6.8092 | 1.6972 | 31.048
16.732 | 5.9561 | 24.4392 | 6.809 | 1.7033 | 31.0514
16.902 | 5.9596 | 24.4418 | 6.8065 | 1.7135 | 31.0552
17.034 | 5.9632 | 24.4436 | 6.8063 | 1.7213 | 31.0581
17.002 | 5.972 | 24.4451 | 6.8028 | 1.7105 | 31.0613
17.071 | 5.973 | 24.4459 | 6.8046 | 1.706 | 31.0624
17.167 | 5.9742 | 24.4466 | 6.8017 | 1.7066 | 31.0634
17.282 | 5.9754 | 24.4471 | 6.8011 | 1.7089 | 31.0643
17.381 | 5.9766 | 24.4478 | 6.8019 | 1.7114 | 31.0653
17.482 | 5.978 | 24.4488 | 6.8012 | 1.7109 | 31.0668
17.601 | 5.9796 | 24.4502 | 6.8007 | 1.7104 | 31.0689
17.71 | 5.9813 | 24.4515 | 6.8011 | 1.7081 | 31.0708
17.79 | 5.9843 | 24.4518 | 6.8047 | 1.6685 | 31.0716
17.86 | 5.9845 | 24.4517 | 6.8049 | 1.6709 | 31.0715
17.929 | 5.9846 | 24.4515 | 6.8044 | 1.6694 | 31.0712

## C1
DEPTH | TEMP | DENSITY | OXY | FLUORESCENCE | SALINITY
0.572 | 5.9272 | 22.6519 | 6.6062 | 1.876 | 28.7826
0.643 | 5.9281 | 22.6526 | 6.6101 | 1.8697 | 28.7836
0.775 | 5.9299 | 22.6532 | 6.607 | 1.855 | 28.7847
0.895 | 5.9322 | 22.6539 | 6.6112 | 1.836 | 28.7858
1.039 | 5.9346 | 22.6542 | 6.6077 | 1.8183 | 28.7866
1.237 | 5.9366 | 22.6541 | 6.6114 | 1.8036 | 28.7867
1.419 | 5.9378 | 22.6539 | 6.6101 | 1.792 | 28.7866
1.593 | 5.9385 | 22.6538 | 6.6097 | 1.788 | 28.7866
1.78 | 5.9393 | 22.6537 | 6.6114 | 1.7923 | 28.7867
2.004 | 5.9401 | 22.6534 | 6.6083 | 1.7978 | 28.7864
2.226 | 5.9407 | 22.6528 | 6.6083 | 1.802 | 28.7857
2.446 | 5.9412 | 22.6527 | 6.6108 | 1.8059 | 28.7856
2.644 | 5.9421 | 22.6532 | 6.6098 | 1.8076 | 28.7864
2.812 | 5.9434 | 22.6541 | 6.6104 | 1.8083 | 28.7878
2.984 | 5.945 | 22.655 | 6.6102 | 1.8125 | 28.789
3.134 | 5.9466 | 22.6555 | 6.6069 | 1.8239 | 28.7899
3.299 | 5.9478 | 22.6556 | 6.5771 | 1.8411 | 28.7902
3.448 | 5.9487 | 22.6552 | 6.5425 | 1.8588 | 28.7899
3.599 | 5.9495 | 22.6552 | 6.5252 | 1.873 | 28.79
3.754 | 5.9505 | 22.6557 | 6.5188 | 1.8833 | 28.7907
3.921 | 5.9515 | 22.6565 | 6.5218 | 1.8905 | 28.7919
4.083 | 5.9525 | 22.6572 | 6.5285 | 1.8944 | 28.7929
4.229 | 5.9533 | 22.6578 | 6.5343 | 1.8955 | 28.7938
4.365 | 5.9539 | 22.6584 | 6.5316 | 1.8941 | 28.7946
4.504 | 5.9543 | 22.659 | 6.5277 | 1.892 | 28.7954
4.664 | 5.9545 | 22.6596 | 6.5202 | 1.8923 | 28.7962
4.82 | 5.9548 | 22.6603 | 6.5143 | 1.8972 | 28.7971
4.946 | 5.9551 | 22.6615 | 6.5106 | 1.9024 | 28.7987
5.054 | 5.9557 | 22.6631 | 6.5121 | 1.9052 | 28.8008
5.181 | 5.9566 | 22.6653 | 6.5078 | 1.9114 | 28.8037
5.315 | 5.9579 | 22.6684 | 6.5019 | 1.9186 | 28.8079
5.433 | 5.9598 | 22.6734 | 6.5013 | 1.9259 | 28.8144
5.538 | 5.9625 | 22.6809 | 6.4983 | 1.9304 | 28.8243
5.668 | 5.9945 | 22.7874 | 6.4851 | 1.893 | 28.9639
5.758 | 6.0175 | 22.8688 | 6.4832 | 1.8862 | 29.0704
5.884 | 6.0552 | 23.003 | 6.4832 | 1.8774 | 29.246
6.084 | 6.1108 | 23.1881 | 6.4787 | 1.867 | 29.4888
6.307 | 6.1784 | 23.3702 | 6.4775 | 1.8587 | 29.7297
6.461 | 6.2449 | 23.4956 | 6.4716 | 1.8565 | 29.8986
6.403 | 6.3932 | 23.6452 | 6.464 | 1.7902 | 30.1109
6.479 | 6.4053 | 23.6703 | 6.4622 | 1.7555 | 30.1445
6.678 | 6.4164 | 23.6986 | 6.4613 | 1.7199 | 30.1821
6.921 | 6.4244 | 23.7256 | 6.4599 | 1.6891 | 30.2176
7.123 | 6.428 | 23.7498 | 6.4587 | 1.6594 | 30.2489
7.332 | 6.4275 | 23.7747 | 6.4615 | 1.629 | 30.2804
7.561 | 6.4252 | 23.803 | 6.4599 | 1.6034 | 30.3161
7.753 | 6.4231 | 23.8317 | 6.4577 | 1.5834 | 30.3521
7.898 | 6.422 | 23.8542 | 6.457 | 1.5663 | 30.3805
8.03 | 6.4221 | 23.8898 | 6.4543 | 1.5142 | 30.4257
8.111 | 6.4225 | 23.8933 | 6.4506 | 1.4873 | 30.4302
8.196 | 6.423 | 23.8965 | 6.4467 | 1.46 | 30.4343
8.281 | 6.4235 | 23.8999 | 6.4431 | 1.4395 | 30.4387
8.349 | 6.4244 | 23.9038 | 6.4438 | 1.4269 | 30.4438
8.405 | 6.4253 | 23.9085 | 6.4425 | 1.4143 | 30.4499
8.529 | 6.4259 | 23.914 | 6.4379 | 1.4019 | 30.457
8.708 | 6.4258 | 23.9209 | 6.4338 | 1.3917 | 30.4656
8.897 | 6.4252 | 23.9286 | 6.4298 | 1.3795 | 30.4754
9.064 | 6.4244 | 23.9369 | 6.4238 | 1.3664 | 30.4857
9.201 | 6.4238 | 23.945 | 6.4169 | 1.3561 | 30.496
9.142 | 6.4226 | 23.9676 | 6.3868 | 1.3481 | 30.5245
9.263 | 6.4236 | 23.9765 | 6.3807 | 1.3507 | 30.536
9.408 | 6.4252 | 23.9885 | 6.3759 | 1.3511 | 30.5513
9.546 | 6.4269 | 24.0024 | 6.3704 | 1.3488 | 30.5692
9.684 | 6.4282 | 24.0182 | 6.3667 | 1.3449 | 30.5896
9.885 | 6.4291 | 24.0378 | 6.3546 | 1.3407 | 30.6145
10.068 | 6.4297 | 24.0642 | 6.3574 | 1.3398 | 30.648
10.24 | 6.4302 | 24.0992 | 6.3475 | 1.3386 | 30.6926
10.405 | 6.4309 | 24.1419 | 6.354 | 1.332 | 30.7469
10.558 | 6.4317 | 24.1871 | 6.348 | 1.3212 | 30.8044
10.673 | 6.4326 | 24.2273 | 6.3459 | 1.3074 | 30.8555
10.77 | 6.4332 | 24.2595 | 6.3405 | 1.2976 | 30.8964
10.9 | 6.4337 | 24.2867 | 6.3475 | 1.2897 | 30.931
11.035 | 6.4338 | 24.3378 | 6.3376 | 1.2377 | 30.9959
11.121 | 6.4336 | 24.3618 | 6.3339 | 1.207 | 31.0262
11.315 | 6.4332 | 24.385 | 6.3353 | 1.179 | 31.0556
11.463 | 6.4326 | 24.4046 | 6.3312 | 1.1538 | 31.0804
11.563 | 6.4319 | 24.4194 | 6.3293 | 1.1325 | 31.0991
11.714 | 6.4312 | 24.4304 | 6.3285 | 1.114 | 31.113
11.834 | 6.4291 | 24.4562 | 6.3287 | 1.0762 | 31.1453
11.903 | 6.4285 | 24.469 | 6.3302 | 1.0677 | 31.1615
12.08 | 6.4281 | 24.4875 | 6.3303 | 1.0636 | 31.1849
12.234 | 6.4279 | 24.5101 | 6.3309 | 1.0642 | 31.2135
12.383 | 6.4279 | 24.5327 | 6.3297 | 1.0675 | 31.2422
12.58 | 6.4281 | 24.5536 | 6.3286 | 1.0684 | 31.2687
12.761 | 6.4284 | 24.5717 | 6.3293 | 1.0653 | 31.2918
12.899 | 6.4287 | 24.5851 | 6.3319 | 1.0641 | 31.3088
13.05 | 6.4289 | 24.5934 | 6.3281 | 1.0643 | 31.3194
13.167 | 6.429 | 24.607 | 6.3194 | 1.0212 | 31.3366
13.265 | 6.4295 | 24.6105 | 6.3183 | 1.0227 | 31.3412
13.41 | 6.4301 | 24.6143 | 6.3173 | 1.0237 | 31.346
13.593 | 6.431 | 24.6183 | 6.3136 | 1.0218 | 31.3513
13.797 | 6.4322 | 24.6233 | 6.3095 | 1.0221 | 31.3577
14.017 | 6.4337 | 24.6295 | 6.3091 | 1.0267 | 31.3659
14.208 | 6.4353 | 24.6364 | 6.3053 | 1.0309 | 31.3749
14.38 | 6.4366 | 24.643 | 6.2999 | 1.0292 | 31.3835
14.56 | 6.4374 | 24.6499 | 6.2991 | 1.0234 | 31.3923
14.727 | 6.4376 | 24.6567 | 6.2957 | 1.0187 | 31.401
14.886 | 6.4374 | 24.6628 | 6.2922 | 1.0158 | 31.4086
15.046 | 6.4367 | 24.6687 | 6.2856 | 1.0136 | 31.4161
15.211 | 6.4355 | 24.6756 | 6.2813 | 1.012 | 31.4246
15.375 | 6.4338 | 24.6839 | 6.2786 | 1.013 | 31.4349
15.565 | 6.432 | 24.6937 | 6.2732 | 1.0159 | 31.4471
15.762 | 6.4302 | 24.7045 | 6.2688 | 1.0177 | 31.4605
15.965 | 6.4284 | 24.7148 | 6.2645 | 1.0187 | 31.4732
16.177 | 6.4264 | 24.7237 | 6.2592 | 1.0192 | 31.4842
16.369 | 6.4242 | 24.7312 | 6.2576 | 1.0185 | 31.4934
16.584 | 6.4218 | 24.7383 | 6.2528 | 1.0135 | 31.502
16.764 | 6.4187 | 24.7463 | 6.2487 | 1.0035 | 31.5116
16.929 | 6.4144 | 24.7556 | 6.2425 | 0.9944 | 31.5228
17.102 | 6.4085 | 24.7669 | 6.2353 | 0.9847 | 31.5361
17.288 | 6.4009 | 24.7798 | 6.236 | 0.968 | 31.5513
17.481 | 6.3922 | 24.793 | 6.231 | 0.9476 | 31.5667
17.672 | 6.3841 | 24.8041 | 6.2245 | 0.93 | 31.5795
17.895 | 6.3775 | 24.8125 | 6.2207 | 0.9176 | 31.5892
18.091 | 6.3724 | 24.8189 | 6.217 | 0.9098 | 31.5964
18.303 | 6.3687 | 24.8235 | 6.213 | 0.9031 | 31.6016
18.54 | 6.366 | 24.8268 | 6.2108 | 0.8962 | 31.6054
18.745 | 6.3639 | 24.8293 | 6.2092 | 0.8889 | 31.6082
18.953 | 6.3623 | 24.8311 | 6.2048 | 0.8806 | 31.6103
19.112 | 6.3611 | 24.8325 | 6.2049 | 0.8729 | 31.6119
19.299 | 6.3602 | 24.8337 | 6.2004 | 0.8659 | 31.6132
19.497 | 6.3593 | 24.8349 | 6.1961 | 0.8579 | 31.6146
19.67 | 6.3585 | 24.836 | 6.1932 | 0.8512 | 31.6159
19.876 | 6.3578 | 24.837 | 6.1915 | 0.8477 | 31.617
20.092 | 6.3572 | 24.8378 | 6.1879 | 0.8473 | 31.618
20.274 | 6.3565 | 24.8387 | 6.1866 | 0.8512 | 31.619
20.45 | 6.3557 | 24.8395 | 6.1856 | 0.8566 | 31.6198
20.544 | 6.3524 | 24.8267 | 6.1822 | 6.7277 | 31.6032

## C2
DEPTH | TEMP | DENSITY | OXY | FLUORESCENCE | SALINITY
0.597 | 5.9644 | 22.6412 | 6.5566 | 1.8676 | 28.7743
0.686 | 5.9656 | 22.6413 | 6.5513 | 1.8591 | 28.7746
0.888 | 5.9669 | 22.6412 | 6.5412 | 1.8467 | 28.7747
1.142 | 5.968 | 22.6409 | 6.5337 | 1.8386 | 28.7745
1.374 | 5.9687 | 22.6408 | 6.5269 | 1.8438 | 28.7744
1.599 | 5.969 | 22.6408 | 6.5247 | 1.8597 | 28.7745
1.838 | 5.9691 | 22.6412 | 6.5217 | 1.8715 | 28.775
2.054 | 5.9693 | 22.6421 | 6.5173 | 1.8741 | 28.7762
2.244 | 5.9699 | 22.6439 | 6.5213 | 1.8724 | 28.7785
2.457 | 5.9712 | 22.6465 | 6.5232 | 1.8715 | 28.782
2.672 | 5.9732 | 22.6502 | 6.5224 | 1.875 | 28.787
2.933 | 5.9766 | 22.6563 | 6.5194 | 1.8824 | 28.7952
3.198 | 5.983 | 22.6676 | 6.5176 | 1.8948 | 28.8104
3.471 | 5.9934 | 22.6842 | 6.5158 | 1.912 | 28.833
3.731 | 6.007 | 22.7061 | 6.5154 | 1.9299 | 28.8627
3.988 | 6.0231 | 22.7358 | 6.5145 | 1.9468 | 28.9026
4.249 | 6.0411 | 22.774 | 6.5163 | 1.9674 | 28.9537
4.462 | 6.06 | 22.8189 | 6.5142 | 1.9918 | 29.0133
4.679 | 6.0792 | 22.8705 | 6.5108 | 2.0138 | 29.0815
4.911 | 6.099 | 22.9342 | 6.5071 | 2.028 | 29.1651
5.161 | 6.1216 | 23.0194 | 6.5039 | 2.0311 | 29.2764
5.412 | 6.1488 | 23.1278 | 6.5028 | 2.0238 | 29.418
5.669 | 6.178 | 23.2444 | 6.5023 | 2.0151 | 29.5701
5.924 | 6.204 | 23.3581 | 6.5 | 2.0103 | 29.7181
6.174 | 6.2263 | 23.4717 | 6.4998 | 2.0078 | 29.8655
6.41 | 6.2488 | 23.5782 | 6.4998 | 2.0069 | 30.004
6.665 | 6.2733 | 23.6649 | 6.4988 | 2.0093 | 30.1176
6.92 | 6.2989 | 23.73 | 6.4967 | 2.006 | 30.2041
7.17 | 6.3237 | 23.7783 | 6.497 | 1.9759 | 30.2691
7.443 | 6.3455 | 23.8133 | 6.4938 | 1.919 | 30.3168
7.692 | 6.363 | 23.8379 | 6.4941 | 1.8497 | 30.3508
7.927 | 6.3763 | 23.8574 | 6.4953 | 1.7716 | 30.3776
8.166 | 6.3869 | 23.8793 | 6.4914 | 1.6921 | 30.4069
8.389 | 6.3967 | 23.9084 | 6.4898 | 1.6211 | 30.4453
8.618 | 6.4063 | 23.9414 | 6.4892 | 1.5636 | 30.4887
8.828 | 6.4152 | 23.9736 | 6.4876 | 1.5236 | 30.531
9.041 | 6.423 | 24.0029 | 6.484 | 1.5006 | 30.5693
9.267 | 6.4291 | 24.0281 | 6.4812 | 1.494 | 30.6022
9.477 | 6.4338 | 24.0503 | 6.478 | 1.4913 | 30.6311
9.682 | 6.4373 | 24.0741 | 6.4787 | 1.4742 | 30.6618
9.885 | 6.4405 | 24.1042 | 6.4764 | 1.4519 | 30.7005
10.089 | 6.444 | 24.141 | 6.4776 | 1.4355 | 30.7478
10.277 | 6.448 | 24.1792 | 6.4755 | 1.4212 | 30.7969
10.461 | 6.452 | 24.2143 | 6.4742 | 1.4075 | 30.842
10.658 | 6.4554 | 24.2436 | 6.4716 | 1.395 | 30.8798
10.866 | 6.4579 | 24.2665 | 6.4715 | 1.3844 | 30.9092
11.075 | 6.4597 | 24.2844 | 6.4688 | 1.3766 | 30.9321
11.291 | 6.4611 | 24.298 | 6.4652 | 1.3686 | 30.9496
11.502 | 6.4622 | 24.308 | 6.4641 | 1.3554 | 30.9626
11.716 | 6.4633 | 24.3161 | 6.4652 | 1.3379 | 30.9729
11.921 | 6.4644 | 24.3234 | 6.464 | 1.3224 | 30.9823
12.134 | 6.4656 | 24.3309 | 6.4614 | 1.3134 | 30.9921
12.34 | 6.4669 | 24.3395 | 6.4582 | 1.3087 | 31.0032
12.55 | 6.4682 | 24.3484 | 6.4538 | 1.3077 | 31.0147
12.766 | 6.4693 | 24.3585 | 6.4513 | 1.308 | 31.0277
12.978 | 6.4704 | 24.371 | 6.4508 | 1.3037 | 31.0437
13.185 | 6.4717 | 24.385 | 6.4466 | 1.2953 | 31.0617
13.389 | 6.4731 | 24.3993 | 6.4436 | 1.2882 | 31.08
13.598 | 6.4748 | 24.4137 | 6.4401 | 1.287 | 31.0985
13.79 | 6.4768 | 24.4292 | 6.4398 | 1.2909 | 31.1185
13.993 | 6.4789 | 24.4456 | 6.4337 | 1.2962 | 31.1397
14.217 | 6.4809 | 24.4612 | 6.4314 | 1.3016 | 31.1598
14.434 | 6.4827 | 24.4745 | 6.4271 | 1.3018 | 31.177
14.646 | 6.4841 | 24.4852 | 6.4253 | 1.2925 | 31.1908
14.866 | 6.4851 | 24.4939 | 6.4193 | 1.2812 | 31.202
15.073 | 6.4856 | 24.502 | 6.4176 | 1.2743 | 31.2123
15.288 | 6.4856 | 24.5092 | 6.4164 | 1.2684 | 31.2215
15.496 | 6.4852 | 24.5149 | 6.4168 | 1.2591 | 31.2286
15.684 | 6.4843 | 24.5199 | 6.41 | 1.2479 | 31.2348
15.878 | 6.4829 | 24.5245 | 6.4106 | 1.2374 | 31.2404
16.063 | 6.4811 | 24.5287 | 6.4067 | 1.2274 | 31.2454
16.258 | 6.4791 | 24.5329 | 6.4063 | 1.2162 | 31.2504
16.463 | 6.4771 | 24.5378 | 6.4048 | 1.2032 | 31.2563
16.661 | 6.4752 | 24.5442 | 6.4007 | 1.1923 | 31.2641
16.861 | 6.4737 | 24.553 | 6.3986 | 1.1878 | 31.2751
17.074 | 6.4725 | 24.5658 | 6.3944 | 1.1866 | 31.2911
17.273 | 6.4719 | 24.5809 | 6.3881 | 1.1814 | 31.3102
17.489 | 6.4719 | 24.595 | 6.374 | 1.1724 | 31.328
17.706 | 6.4724 | 24.606 | 6.3676 | 1.1645 | 31.3421
17.927 | 6.4733 | 24.6143 | 6.3561 | 1.159 | 31.3528
18.137 | 6.4744 | 24.6206 | 6.3479 | 1.1555 | 31.3609
18.368 | 6.4754 | 24.6261 | 6.3392 | 1.1552 | 31.3681
18.601 | 6.4764 | 24.6318 | 6.3278 | 1.1564 | 31.3754
18.808 | 6.477 | 24.6377 | 6.3143 | 1.1485 | 31.3831
19.007 | 6.4772 | 24.6436 | 6.3034 | 1.1269 | 31.3906
19.218 | 6.4765 | 24.6501 | 6.2936 | 1.1023 | 31.3986
19.419 | 6.4749 | 24.6579 | 6.2822 | 1.0831 | 31.4083
19.615 | 6.4723 | 24.6673 | 6.2679 | 1.069 | 31.4199
19.795 | 6.4683 | 24.6782 | 6.2563 | 1.0594 | 31.433
19.993 | 6.4626 | 24.6914 | 6.2458 | 1.054 | 31.4488
20.174 | 6.4541 | 24.709 | 6.2356 | 1.0505 | 31.4699
20.364 | 6.4417 | 24.7305 | 6.2229 | 1.0472 | 31.4952
20.54 | 6.4241 | 24.7553 | 6.2137 | 1.0429 | 31.5238
20.708 | 6.4007 | 24.7842 | 6.204 | 1.0359 | 31.5568
20.878 | 6.3735 | 24.8147 | 6.1951 | 1.0259 | 31.5913
21.056 | 6.3458 | 24.8431 | 6.1877 | 1.0139 | 31.6229
21.245 | 6.3189 | 24.8692 | 6.183 | 1.0024 | 31.6518
21.434 | 6.2933 | 24.8931 | 6.1745 | 0.9915 | 31.678
21.604 | 6.2699 | 24.9139 | 6.1691 | 0.9781 | 31.7008
21.771 | 6.2487 | 24.932 | 6.1699 | 0.9603 | 31.7204
21.94 | 6.229 | 24.948 | 6.1582 | 0.937 | 31.7377
22.104 | 6.2088 | 24.9635 | 6.1543 | 0.9099 | 31.7542
22.253 | 6.1864 | 24.9799 | 6.1494 | 0.8835 | 31.7715
22.406 | 6.1629 | 24.9965 | 6.1477 | 0.8606 | 31.7889
22.555 | 6.1406 | 25.0118 | 6.1436 | 0.8379 | 31.8048
22.698 | 6.1201 | 25.0251 | 6.141 | 0.8126 | 31.8184
22.811 | 6.1007 | 25.037 | 6.1398 | 0.79 | 31.8305
22.894 | 6.0833 | 25.0479 | 6.1371 | 0.7709 | 31.8417
22.961 | 6.0695 | 25.057 | 6.1317 | 0.7527 | 31.8512
23.05 | 6.0596 | 25.0638 | 6.1313 | 0.7349 | 31.8582
23.203 | 6.0528 | 25.0684 | 6.1311 | 0.7163 | 31.863
23.338 | 6.0479 | 25.0716 | 6.1285 | 0.6969 | 31.8663
23.485 | 6.0442 | 25.0737 | 6.1254 | 0.6785 | 31.8684
23.665 | 6.0414 | 25.0753 | 6.1259 | 0.6637 | 31.87
23.692 | 6.0368 | 25.0782 | 6.1198 | 0.6195 | 31.8729
23.744 | 6.0362 | 25.0782 | 6.1188 | 0.6088 | 31.8728
23.844 | 6.0354 | 25.0783 | 6.1178 | 0.6017 | 31.8729
23.918 | 6.0346 | 25.0786 | 6.1162 | 0.5988 | 31.8731
24.023 | 6.0337 | 25.0789 | 6.1188 | 0.5979 | 31.8734
24.203 | 6.0329 | 25.0791 | 6.1164 | 0.5988 | 31.8735
24.352 | 6.032 | 25.0794 | 6.1161 | 0.602 | 31.8738
24.484 | 6.0313 | 25.0797 | 6.1174 | 0.604 | 31.874
24.652 | 6.0307 | 25.0801 | 6.1164 | 0.6038 | 31.8744
24.82 | 6.0301 | 25.0803 | 6.1128 | 0.6007 | 31.8746
24.877 | 6.03 | 25.0803 | 6.1136 | 0.5982 | 31.8746
24.977 | 6.0298 | 25.0803 | 6.1155 | 0.5963 | 31.8746
25.07 | 6.0296 | 25.0804 | 6.1127 | 0.5938 | 31.8746
25.205 | 6.0294 | 25.0804 | 6.1125 | 0.5917 | 31.8746
25.336 | 6.0293 | 25.0804 | 6.1129 | 0.5918 | 31.8746
25.441 | 6.0292 | 25.0804 | 6.1118 | 0.5978 | 31.8746
25.559 | 6.0292 | 25.0803 | 6.1113 | 0.6004 | 31.8744
25.682 | 6.029 | 25.0804 | 6.1103 | 0.5974 | 31.8745
25.766 | 6.0289 | 25.0804 | 6.1122 | 0.5952 | 31.8745
25.877 | 6.0288 | 25.0805 | 6.111 | 0.5936 | 31.8747
25.977 | 6.0289 | 25.0806 | 6.1093 | 0.5928 | 31.8747
26.134 | 6.0292 | 25.0804 | 6.1117 | 0.5916 | 31.8745
26.294 | 6.0293 | 25.0802 | 6.1102 | 0.5895 | 31.8743
26.456 | 6.0286 | 25.0805 | 6.1075 | 0.5927 | 31.8745
26.57 | 6.0282 | 25.0806 | 6.1089 | 0.5956 | 31.8747
26.748 | 6.0278 | 25.0808 | 6.1089 | 0.6024 | 31.8749
26.852 | 6.0275 | 25.081 | 6.106 | 0.6085 | 31.8751
26.918 | 6.0274 | 25.0811 | 6.1047 | 0.6065 | 31.8752
27.028 | 6.0276 | 25.081 | 6.1058 | 0.6015 | 31.8751
27.135 | 6.0279 | 25.0809 | 6.1067 | 0.5987 | 31.875
27.221 | 6.0283 | 25.0807 | 6.1032 | 0.5967 | 31.8748
27.326 | 6.0286 | 25.0805 | 6.0984 | 0.5956 | 31.8746
27.412 | 6.029 | 25.0802 | 6.1021 | 0.5981 | 31.8742
27.469 | 6.0291 | 25.0801 | 6.1027 | 0.6013 | 31.8742
27.586 | 6.0293 | 25.08 | 6.103 | 0.6026 | 31.874
27.698 | 6.0295 | 25.0799 | 6.105 | 0.599 | 31.8739
27.848 | 6.0297 | 25.0797 | 6.1046 | 0.5952 | 31.8737
27.992 | 6.0299 | 25.0795 | 6.1019 | 0.5935 | 31.8736
28.079 | 6.0301 | 25.0794 | 6.1028 | 0.5907 | 31.8734
28.167 | 6.0302 | 25.0793 | 6.1 | 0.5875 | 31.8733
28.325 | 6.0303 | 25.0792 | 6.1011 | 0.5865 | 31.8732
28.469 | 6.0304 | 25.0791 | 6.1077 | 0.586 | 31.8731
28.545 | 6.0304 | 25.0791 | 6.104 | 0.5849 | 31.8731
28.618 | 6.0304 | 25.0791 | 6.0993 | 0.586 | 31.8731
28.703 | 6.0305 | 25.079 | 6.1006 | 0.5891 | 31.873
28.768 | 6.0305 | 25.079 | 6.0999 | 0.5906 | 31.8729
28.891 | 6.0304 | 25.079 | 6.0994 | 0.5902 | 31.8729
29.02 | 6.0304 | 25.0789 | 6.098 | 0.5896 | 31.8728
29.115 | 6.0293 | 25.0792 | 6.1005 | 0.5919 | 31.873

## C3
DEPTH | TEMP | DENSITY | OXY | FLUORESCENCE | SALINITY
0.7 | 5.9058 | 22.8051 | 6.604 | 1.916 | 28.9738
0.77 | 5.9066 | 22.8053 | 6.5977 | 1.9068 | 28.9742
0.913 | 5.9076 | 22.8058 | 6.5973 | 1.8999 | 28.9749
1.004 | 5.9137 | 22.8061 | 6.5905 | 1.8752 | 28.9762
1.108 | 5.9168 | 22.806 | 6.5824 | 1.8689 | 28.9764
1.171 | 5.9198 | 22.8056 | 6.5646 | 1.8756 | 28.9764
1.229 | 5.9218 | 22.8048 | 6.55 | 1.8875 | 28.9757
1.397 | 5.9222 | 22.8037 | 6.5434 | 1.8937 | 28.9743
1.599 | 5.921 | 22.8031 | 6.5427 | 1.8978 | 28.9733
1.784 | 5.9191 | 22.8033 | 6.5409 | 1.8978 | 28.9734
1.971 | 5.9173 | 22.8042 | 6.5397 | 1.8887 | 28.9742
2.181 | 5.9157 | 22.8057 | 6.541 | 1.8813 | 28.9759
2.401 | 5.915 | 22.8078 | 6.538 | 1.883 | 28.9785
2.657 | 5.9158 | 22.8119 | 6.5365 | 1.8895 | 28.9838
2.914 | 5.9193 | 22.8192 | 6.5342 | 1.8914 | 28.9935
3.165 | 5.927 | 22.831 | 6.538 | 1.8908 | 29.0095
3.416 | 5.9404 | 22.8489 | 6.5412 | 1.8987 | 29.0341
3.663 | 5.9601 | 22.873 | 6.5343 | 1.913 | 29.0676
3.894 | 5.9854 | 22.9027 | 6.5349 | 1.9235 | 29.1088
4.123 | 6.0149 | 22.9369 | 6.5353 | 1.9286 | 29.1564
4.34 | 6.047 | 22.9741 | 6.5377 | 1.9302 | 29.2081
4.556 | 6.079 | 23.0117 | 6.5391 | 1.9282 | 29.2605
4.801 | 6.1083 | 23.0472 | 6.5419 | 1.9283 | 29.3098
5.044 | 6.1333 | 23.0832 | 6.5425 | 1.9287 | 29.3591
5.271 | 6.1539 | 23.1271 | 6.5454 | 1.922 | 29.4178
5.467 | 6.1713 | 23.1886 | 6.5456 | 1.9129 | 29.4983
5.663 | 6.1884 | 23.2775 | 6.5432 | 1.9074 | 29.6137
5.861 | 6.2094 | 23.3921 | 6.5425 | 1.8999 | 29.7621
6.062 | 6.2368 | 23.5095 | 6.5464 | 1.8889 | 29.9151
6.278 | 6.2676 | 23.603 | 6.5446 | 1.8791 | 30.0382
6.505 | 6.2964 | 23.6663 | 6.5462 | 1.8655 | 30.123
6.71 | 6.3202 | 23.7102 | 6.5436 | 1.8431 | 30.1822
6.893 | 6.3386 | 23.7448 | 6.5453 | 1.8142 | 30.2289
7.076 | 6.3522 | 23.7769 | 6.5427 | 1.7804 | 30.2717
7.248 | 6.3625 | 23.8102 | 6.5453 | 1.7418 | 30.3155
7.379 | 6.3709 | 23.8442 | 6.5425 | 1.7009 | 30.36
7.493 | 6.3783 | 23.8759 | 6.5424 | 1.6624 | 30.4013
7.621 | 6.3848 | 23.9035 | 6.5395 | 1.629 | 30.4374
7.783 | 6.3902 | 23.9274 | 6.5386 | 1.6001 | 30.4685
7.962 | 6.3938 | 23.9521 | 6.5351 | 1.5777 | 30.5003
8.15 | 6.3948 | 23.9805 | 6.5347 | 1.564 | 30.5366
8.334 | 6.3928 | 24.0098 | 6.5317 | 1.5583 | 30.5735
8.47 | 6.3887 | 24.0363 | 6.5315 | 1.5618 | 30.6064
8.574 | 6.3839 | 24.0575 | 6.5305 | 1.5633 | 30.6326
8.694 | 6.3792 | 24.0738 | 6.5294 | 1.5485 | 30.6525
8.784 | 6.3747 | 24.0871 | 6.5301 | 1.5306 | 30.6686
8.902 | 6.3703 | 24.0985 | 6.5281 | 1.5204 | 30.6825
9.063 | 6.366 | 24.1083 | 6.5267 | 1.5127 | 30.6942
9.18 | 6.3618 | 24.1171 | 6.5231 | 1.5022 | 30.7047
9.261 | 6.3575 | 24.126 | 6.5218 | 1.4868 | 30.7153
9.415 | 6.3531 | 24.1347 | 6.5225 | 1.4716 | 30.7257
9.606 | 6.3487 | 24.1424 | 6.521 | 1.4603 | 30.7348
9.746 | 6.3449 | 24.1486 | 6.5163 | 1.4505 | 30.7421
9.906 | 6.3417 | 24.1536 | 6.5167 | 1.442 | 30.7479
10.109 | 6.3388 | 24.1581 | 6.5154 | 1.4352 | 30.7532
10.237 | 6.3362 | 24.1625 | 6.5162 | 1.4308 | 30.7584
10.343 | 6.3337 | 24.167 | 6.5121 | 1.425 | 30.7637
10.489 | 6.3312 | 24.1717 | 6.5091 | 1.4095 | 30.7693
10.614 | 6.3288 | 24.1769 | 6.5098 | 1.3868 | 30.7755
10.702 | 6.3265 | 24.1832 | 6.5064 | 1.3668 | 30.7831
10.802 | 6.3244 | 24.1915 | 6.5079 | 1.3545 | 30.7934
10.995 | 6.3225 | 24.2022 | 6.5069 | 1.3482 | 30.8066
11.171 | 6.3208 | 24.2132 | 6.5038 | 1.3442 | 30.8203
11.302 | 6.3195 | 24.2218 | 6.5023 | 1.3441 | 30.831
11.467 | 6.3188 | 24.2275 | 6.5027 | 1.3499 | 30.8381
11.701 | 6.3184 | 24.231 | 6.4979 | 1.3565 | 30.8425
11.875 | 6.3183 | 24.2334 | 6.4988 | 1.3581 | 30.8456
11.989 | 6.3184 | 24.2354 | 6.4965 | 1.3532 | 30.848
12.156 | 6.3187 | 24.2374 | 6.4956 | 1.343 | 30.8506
12.316 | 6.3192 | 24.2398 | 6.4919 | 1.3281 | 30.8538
12.424 | 6.3198 | 24.2427 | 6.4894 | 1.3124 | 30.8576
12.547 | 6.3206 | 24.2458 | 6.4867 | 1.3023 | 30.8616
12.723 | 6.3212 | 24.2491 | 6.4849 | 1.2984 | 30.8658
12.851 | 6.3218 | 24.2525 | 6.4834 | 1.3006 | 30.8702
12.977 | 6.3221 | 24.2569 | 6.477 | 1.309 | 30.8758
13.178 | 6.3224 | 24.2625 | 6.4715 | 1.3168 | 30.883
13.353 | 6.3228 | 24.2689 | 6.4676 | 1.3195 | 30.8913
13.467 | 6.3233 | 24.2763 | 6.4622 | 1.3211 | 30.9007
13.615 | 6.3243 | 24.2853 | 6.4598 | 1.3171 | 30.9123
13.834 | 6.3258 | 24.2963 | 6.4513 | 1.3025 | 30.9265
13.982 | 6.3279 | 24.308 | 6.4475 | 1.2849 | 30.9415
14.101 | 6.3302 | 24.3195 | 6.4412 | 1.2707 | 30.9566
14.266 | 6.3329 | 24.331 | 6.4339 | 1.2622 | 30.9716
14.453 | 6.3361 | 24.3437 | 6.4283 | 1.2592 | 30.9881
14.583 | 6.34 | 24.3585 | 6.421 | 1.2589 | 31.0075
14.722 | 6.3445 | 24.3743 | 6.4148 | 1.2596 | 31.0283
14.94 | 6.3493 | 24.3897 | 6.4056 | 1.2614 | 31.0485
15.105 | 6.3539 | 24.404 | 6.3987 | 1.2638 | 31.0673
15.213 | 6.3581 | 24.4173 | 6.3914 | 1.2643 | 31.0849
15.366 | 6.3618 | 24.4315 | 6.3821 | 1.2649 | 31.1034
15.591 | 6.3653 | 24.4488 | 6.3765 | 1.2611 | 31.1259
15.748 | 6.3689 | 24.4702 | 6.3648 | 1.2464 | 31.1536
15.873 | 6.3725 | 24.4925 | 6.3509 | 1.2282 | 31.1825
16.058 | 6.3759 | 24.5113 | 6.3463 | 1.2129 | 31.2069
16.227 | 6.3786 | 24.526 | 6.3447 | 1.1987 | 31.2259
16.362 | 6.3806 | 24.5376 | 6.3367 | 1.1861 | 31.2409
16.534 | 6.3819 | 24.5494 | 6.3291 | 1.1781 | 31.2561
16.718 | 6.3826 | 24.5644 | 6.3221 | 1.1731 | 31.2753
16.892 | 6.3827 | 24.5823 | 6.3153 | 1.1671 | 31.2979
17.086 | 6.3818 | 24.6018 | 6.3083 | 1.1532 | 31.3225
17.284 | 6.3795 | 24.6221 | 6.3021 | 1.1265 | 31.348
17.475 | 6.3753 | 24.6422 | 6.2957 | 1.0981 | 31.3728
17.674 | 6.369 | 24.6617 | 6.2864 | 1.0754 | 31.3965
17.865 | 6.3608 | 24.6806 | 6.2777 | 1.0558 | 31.4192
18.074 | 6.3514 | 24.6985 | 6.2724 | 1.0384 | 31.4404
18.263 | 6.3419 | 24.7144 | 6.262 | 1.0225 | 31.4591
18.443 | 6.3333 | 24.7273 | 6.2502 | 1.0081 | 31.4742
18.615 | 6.3262 | 24.7374 | 6.2437 | 0.9943 | 31.4858
18.784 | 6.3204 | 24.7455 | 6.2451 | 0.9812 | 31.4952
18.949 | 6.3153 | 24.7527 | 6.2298 | 0.9691 | 31.5035
19.118 | 6.3105 | 24.7595 | 6.2154 | 0.955 | 31.5114
19.289 | 6.3053 | 24.7666 | 6.2045 | 0.9376 | 31.5196
19.456 | 6.2995 | 24.7746 | 6.1966 | 0.9202 | 31.5289
19.64 | 6.2927 | 24.7844 | 6.1877 | 0.9054 | 31.5402
19.827 | 6.2849 | 24.7964 | 6.1786 | 0.8937 | 31.5542
20.019 | 6.2758 | 24.8112 | 6.174 | 0.8856 | 31.5715
20.202 | 6.2656 | 24.8278 | 6.1677 | 0.8829 | 31.591
20.396 | 6.2544 | 24.846 | 6.1619 | 0.8798 | 31.6123
20.567 | 6.2419 | 24.8668 | 6.1534 | 0.8689 | 31.6368
20.739 | 6.2277 | 24.8905 | 6.1507 | 0.8554 | 31.6646
20.92 | 6.212 | 24.9154 | 6.1423 | 0.8432 | 31.6936
21.108 | 6.1959 | 24.9389 | 6.1381 | 0.8302 | 31.721
21.296 | 6.1804 | 24.9606 | 6.1345 | 0.8172 | 31.7461
21.484 | 6.1661 | 24.9808 | 6.1341 | 0.8056 | 31.7695
21.682 | 6.1532 | 24.9987 | 6.1309 | 0.7958 | 31.7901
21.868 | 6.1426 | 25.0126 | 6.1302 | 0.7887 | 31.8061
22.061 | 6.1346 | 25.0227 | 6.1297 | 0.7821 | 31.8177
22.259 | 6.1288 | 25.0297 | 6.1258 | 0.7708 | 31.8257
22.453 | 6.1248 | 25.0344 | 6.122 | 0.7551 | 31.831
22.646 | 6.1221 | 25.0376 | 6.1194 | 0.7377 | 31.8347
22.842 | 6.1204 | 25.0397 | 6.1196 | 0.7192 | 31.8371
23.017 | 6.1198 | 25.0383 | 6.1069 | 0.6729 | 31.8351

## C4
DEPTH | TEMP | DENSITY | OXY | FLUORESCENCE | SALINITY
0.443 | 6.0852 | 23.1477 | 6.5557 | 1.7009 | 29.4339
0.554 | 6.0865 | 23.1441 | 6.5589 | 1.6871 | 29.4296
0.7 | 6.0884 | 23.1399 | 6.5593 | 1.6594 | 29.4244
0.831 | 6.0909 | 23.1364 | 6.5629 | 1.6383 | 29.4204
0.948 | 6.1002 | 23.1319 | 6.5609 | 1.6242 | 29.416
1.07 | 6.1015 | 23.1309 | 6.552 | 1.631 | 29.415
1.225 | 6.1017 | 23.1302 | 6.5419 | 1.6478 | 29.414
1.355 | 6.1017 | 23.1305 | 6.5341 | 1.663 | 29.4145
1.498 | 6.1022 | 23.1329 | 6.5334 | 1.666 | 29.4176
1.682 | 6.1035 | 23.1366 | 6.5303 | 1.6623 | 29.4225
1.869 | 6.1053 | 23.1419 | 6.5279 | 1.6579 | 29.4294
2.027 | 6.1076 | 23.1504 | 6.5277 | 1.6551 | 29.4406
2.195 | 6.1107 | 23.165 | 6.5296 | 1.6547 | 29.4595
2.398 | 6.1161 | 23.1893 | 6.5308 | 1.6529 | 29.4911
2.613 | 6.1253 | 23.2273 | 6.5326 | 1.6533 | 29.5407
2.818 | 6.1394 | 23.279 | 6.5331 | 1.6585 | 29.6082
3.046 | 6.1585 | 23.3436 | 6.5354 | 1.6677 | 29.693
3.275 | 6.1819 | 23.4154 | 6.5339 | 1.6774 | 29.7876
3.487 | 6.2062 | 23.4784 | 6.5295 | 1.682 | 29.8711
3.7 | 6.2275 | 23.5225 | 6.5273 | 1.68 | 29.9302
3.916 | 6.2439 | 23.5515 | 6.5282 | 1.6706 | 29.9694
4.124 | 6.2553 | 23.5731 | 6.5245 | 1.6578 | 29.9986
4.336 | 6.2626 | 23.5942 | 6.5208 | 1.6436 | 30.0264
4.548 | 6.267 | 23.6195 | 6.5193 | 1.6269 | 30.0591
4.759 | 6.2691 | 23.6531 | 6.5141 | 1.6128 | 30.1021
4.968 | 6.2693 | 23.7 | 6.5118 | 1.605 | 30.1616
5.179 | 6.2674 | 23.7686 | 6.5108 | 1.6025 | 30.2483
5.388 | 6.264 | 23.8662 | 6.5127 | 1.6009 | 30.3715
5.595 | 6.261 | 23.9853 | 6.5082 | 1.5959 | 30.5222
5.797 | 6.2611 | 24.1052 | 6.507 | 1.5882 | 30.6742
6.008 | 6.2661 | 24.2073 | 6.5052 | 1.5808 | 30.8044
6.216 | 6.2754 | 24.2845 | 6.504 | 1.5782 | 30.9038
6.423 | 6.2872 | 24.3397 | 6.5042 | 1.5836 | 30.9757
6.623 | 6.2997 | 24.3782 | 6.5049 | 1.5941 | 31.0263
6.801 | 6.3114 | 24.4039 | 6.5027 | 1.6023 | 31.0607
6.928 | 6.3211 | 24.4189 | 6.5032 | 1.5966 | 31.0813
7.333 | 6.3454 | 24.4406 | 6.4891 | 1.165 | 31.1125

## C5
DEPTH | TEMP | DENSITY | OXY | FLUORESCENCE | SALINITY
0.407 | 5.4388 | 23.1919 | 6.5073 | 1.6663 | 29.3988
0.506 | 5.4411 | 23.1931 | 6.5048 | 1.6379 | 29.4006
0.629 | 5.4438 | 23.1939 | 6.4998 | 1.6173 | 29.402
0.713 | 5.4496 | 23.1939 | 6.474 | 1.6076 | 29.4028
0.81 | 5.4505 | 23.1941 | 6.4664 | 1.6176 | 29.4032
0.947 | 5.4514 | 23.1949 | 6.4566 | 1.6267 | 29.4043
1.035 | 5.4529 | 23.1969 | 6.4535 | 1.6302 | 29.4071
1.087 | 5.4561 | 23.201 | 6.4452 | 1.6304 | 29.4128
1.148 | 5.4621 | 23.2084 | 6.4382 | 1.635 | 29.4229
1.306 | 5.4729 | 23.2205 | 6.43 | 1.6428 | 29.4397
1.504 | 5.4914 | 23.2403 | 6.4261 | 1.6468 | 29.4673
1.693 | 5.5218 | 23.2726 | 6.4209 | 1.6481 | 29.5123
1.89 | 5.5712 | 23.3247 | 6.415 | 1.6494 | 29.5851
2.106 | 5.6501 | 23.4086 | 6.4101 | 1.6514 | 29.7023
2.316 | 5.7647 | 23.5226 | 6.4061 | 1.6569 | 29.8628
2.519 | 5.9034 | 23.6307 | 6.4 | 1.6629 | 30.0195
2.724 | 6.0407 | 23.7005 | 6.3967 | 1.6655 | 30.1281
2.943 | 6.1581 | 23.7392 | 6.3903 | 1.6637 | 30.1946
3.173 | 6.2516 | 23.7659 | 6.3847 | 1.6593 | 30.2425
3.401 | 6.3241 | 23.7896 | 6.3813 | 1.657 | 30.2835
3.64 | 6.3796 | 23.8128 | 6.3752 | 1.6542 | 30.3214
3.871 | 6.4211 | 23.8369 | 6.3706 | 1.6452 | 30.3584
4.079 | 6.4507 | 23.8629 | 6.3694 | 1.631 | 30.396
4.28 | 6.4698 | 23.8929 | 6.3562 | 1.6138 | 30.437
4.497 | 6.4805 | 23.9276 | 6.3426 | 1.5976 | 30.4828
4.706 | 6.4851 | 23.9646 | 6.3401 | 1.5883 | 30.5304
4.898 | 6.4867 | 23.9997 | 6.3327 | 1.5838 | 30.5752
5.082 | 6.487 | 24.0303 | 6.3292 | 1.5785 | 30.6141
5.233 | 6.4865 | 24.0549 | 6.3234 | 1.5705 | 30.6452
5.344 | 6.4856 | 24.0745 | 6.3193 | 1.5571 | 30.6699
5.46 | 6.4845 | 24.0913 | 6.3179 | 1.5367 | 30.6911
5.644 | 6.4832 | 24.1076 | 6.3138 | 1.515 | 30.7115
5.814 | 6.4814 | 24.1245 | 6.3122 | 1.5019 | 30.7328
5.982 | 6.4791 | 24.1428 | 6.3103 | 1.4956 | 30.7556
6.152 | 6.4761 | 24.1629 | 6.308 | 1.4845 | 30.7806
6.367 | 6.4723 | 24.1853 | 6.3072 | 1.465 | 30.8084
6.576 | 6.4677 | 24.2097 | 6.3051 | 1.4443 | 30.8387
6.765 | 6.4624 | 24.2343 | 6.3027 | 1.4283 | 30.8691
6.939 | 6.4568 | 24.2577 | 6.2985 | 1.4213 | 30.8979
7.1 | 6.4512 | 24.2797 | 6.2954 | 1.4247 | 30.9249
7.249 | 6.4459 | 24.3001 | 6.2964 | 1.4327 | 30.95
7.416 | 6.4409 | 24.3201 | 6.293 | 1.4375 | 30.9745
7.557 | 6.4362 | 24.3403 | 6.2939 | 1.4367 | 30.9994
7.693 | 6.4316 | 24.3603 | 6.2898 | 1.428 | 31.0241
7.862 | 6.4274 | 24.3795 | 6.2901 | 1.4071 | 31.0479
8.057 | 6.4234 | 24.3989 | 6.2872 | 1.3789 | 31.0717
8.24 | 6.4199 | 24.4178 | 6.2861 | 1.3493 | 31.0952
8.421 | 6.4171 | 24.4345 | 6.2831 | 1.3257 | 31.1159
8.61 | 6.4151 | 24.4474 | 6.2837 | 1.3161 | 31.1321
8.806 | 6.4138 | 24.457 | 6.2811 | 1.3171 | 31.144
9.013 | 6.4133 | 24.4637 | 6.2786 | 1.3182 | 31.1525
9.223 | 6.4132 | 24.4683 | 6.2766 | 1.3119 | 31.1583
9.422 | 6.4134 | 24.4711 | 6.2739 | 1.3013 | 31.1618
9.572 | 6.4137 | 24.4724 | 6.2728 | 1.2868 | 31.1634
9.75 | 6.4096 | 24.4576 | 6.2791 | 11.6524 | 31.1441

## C6
DEPTH | TEMP | DENSITY | OXY | FLUORESCENCE | SALINITY
0.34 | 6.1325 | 23.6471 | 6.3316 | 1.1167 | 30.074
0.494 | 6.1394 | 23.6561 | 6.336 | 1.1022 | 30.0865
0.685 | 6.1502 | 23.6685 | 6.3398 | 1.0927 | 30.1038
0.893 | 6.1637 | 23.6806 | 6.3521 | 1.092 | 30.1211
1.07 | 6.1774 | 23.6885 | 6.3559 | 1.093 | 30.1333
1.257 | 6.1891 | 23.6918 | 6.3567 | 1.0927 | 30.1392
1.444 | 6.1982 | 23.6932 | 6.3563 | 1.0923 | 30.1423
1.622 | 6.2062 | 23.6975 | 6.361 | 1.0839 | 30.1489
1.8 | 6.2156 | 23.707 | 6.3656 | 1.0714 | 30.1624
1.972 | 6.229 | 23.7234 | 6.3669 | 1.0679 | 30.1853
2.148 | 6.2494 | 23.7491 | 6.3717 | 1.0739 | 30.2209
2.328 | 6.2781 | 23.7821 | 6.3683 | 1.0855 | 30.2671
2.509 | 6.3128 | 23.8149 | 6.3713 | 1.0982 | 30.314
2.703 | 6.3485 | 23.8417 | 6.3736 | 1.1088 | 30.3533
2.915 | 6.3819 | 23.8657 | 6.3728 | 1.1187 | 30.389
3.127 | 6.4126 | 23.8926 | 6.3716 | 1.1268 | 30.4279
3.349 | 6.4395 | 23.9191 | 6.3716 | 1.1336 | 30.4656
3.571 | 6.4609 | 23.9408 | 6.3718 | 1.1455 | 30.4965
3.795 | 6.4757 | 23.9574 | 6.37 | 1.1654 | 30.5199
4.006 | 6.4847 | 23.9703 | 6.3692 | 1.1931 | 30.5376
4.229 | 6.4892 | 23.9832 | 6.3625 | 1.2275 | 30.5546
4.448 | 6.491 | 24 | 6.3584 | 1.2675 | 30.5762
4.687 | 6.4914 | 24.0223 | 6.357 | 1.3153 | 30.6046
4.9 | 6.4909 | 24.0475 | 6.3567 | 1.3651 | 30.6365
5.09 | 6.4892 | 24.073 | 6.3536 | 1.4056 | 30.6686
5.247 | 6.4866 | 24.0968 | 6.3453 | 1.4373 | 30.6984
5.355 | 6.4837 | 24.1164 | 6.3553 | 1.4613 | 30.7229
5.427 | 6.4808 | 24.1311 | 6.355 | 1.4774 | 30.741
5.496 | 6.4782 | 24.1429 | 6.3448 | 1.4898 | 30.7555
5.616 | 6.4758 | 24.1541 | 6.3427 | 1.5006 | 30.7694
5.779 | 6.4732 | 24.1669 | 6.3335 | 1.5101 | 30.7852
5.923 | 6.4703 | 24.1816 | 6.3264 | 1.5141 | 30.8034
6.099 | 6.4672 | 24.1959 | 6.3229 | 1.5159 | 30.8211
6.322 | 6.4642 | 24.2079 | 6.314 | 1.514 | 30.8358
6.54 | 6.4616 | 24.2176 | 6.3037 | 1.4993 | 30.8477
6.744 | 6.4596 | 24.2253 | 6.2997 | 1.4827 | 30.8572
6.957 | 6.458 | 24.2321 | 6.2958 | 1.4793 | 30.8656
7.169 | 6.4568 | 24.2388 | 6.2917 | 1.4851 | 30.8738
7.356 | 6.4556 | 24.2448 | 6.2849 | 1.4854 | 30.8813
7.575 | 6.4544 | 24.2501 | 6.282 | 1.4754 | 30.8879
7.789 | 6.4532 | 24.2553 | 6.2813 | 1.4593 | 30.8943
7.998 | 6.4519 | 24.261 | 6.2802 | 1.4421 | 30.9013
8.211 | 6.4505 | 24.2678 | 6.2782 | 1.4276 | 30.9097
8.421 | 6.4488 | 24.2765 | 6.2788 | 1.4127 | 30.9205
8.629 | 6.4467 | 24.2871 | 6.2791 | 1.3964 | 30.9336
8.811 | 6.4443 | 24.2982 | 6.2815 | 1.3818 | 30.9473
8.997 | 6.4418 | 24.3085 | 6.2812 | 1.3688 | 30.9599
9.179 | 6.4396 | 24.3174 | 6.2809 | 1.356 | 30.9709
9.347 | 6.4376 | 24.3261 | 6.2799 | 1.3435 | 30.9817
9.528 | 6.4357 | 24.337 | 6.2787 | 1.3358 | 30.9951
9.715 | 6.4335 | 24.3525 | 6.277 | 1.3365 | 31.0145
9.888 | 6.4309 | 24.3741 | 6.2771 | 1.3358 | 31.0415
10.076 | 6.4281 | 24.4025 | 6.2731 | 1.3264 | 31.0771
10.275 | 6.4254 | 24.4361 | 6.2744 | 1.3172 | 31.1192
10.463 | 6.4232 | 24.4678 | 6.2736 | 1.3139 | 31.1592
10.654 | 6.4214 | 24.4967 | 6.2689 | 1.3122 | 31.1956
10.848 | 6.42 | 24.526 | 6.267 | 1.3044 | 31.2324
11.023 | 6.4189 | 24.5518 | 6.2664 | 1.2845 | 31.2651
11.215 | 6.4181 | 24.5719 | 6.2655 | 1.2593 | 31.2904
11.405 | 6.4176 | 24.5894 | 6.263 | 1.2456 | 31.3125
11.586 | 6.4174 | 24.6055 | 6.2599 | 1.2466 | 31.333
11.76 | 6.4172 | 24.6193 | 6.258 | 1.2528 | 31.3504
11.935 | 6.4171 | 24.6304 | 6.2564 | 1.2573 | 31.3644
12.125 | 6.4168 | 24.6402 | 6.2528 | 1.257 | 31.3769
12.304 | 6.4164 | 24.6489 | 6.2493 | 1.2397 | 31.3878
12.478 | 6.416 | 24.6557 | 6.2455 | 1.1967 | 31.3963
12.649 | 6.4156 | 24.6605 | 6.2417 | 1.148 | 31.4024
12.813 | 6.4152 | 24.6638 | 6.2379 | 1.1145 | 31.4065
12.974 | 6.4148 | 24.6662 | 6.2369 | 1.096 | 31.4095
13.166 | 6.4145 | 24.6685 | 6.2313 | 1.0865 | 31.4123
13.344 | 6.4141 | 24.6711 | 6.2288 | 1.0826 | 31.4155
13.516 | 6.4136 | 24.6738 | 6.226 | 1.0829 | 31.419
13.697 | 6.4132 | 24.6767 | 6.2235 | 1.0861 | 31.4225
13.873 | 6.4127 | 24.6801 | 6.2208 | 1.0868 | 31.4267
14.039 | 6.4121 | 24.6838 | 6.2192 | 1.0847 | 31.4314
14.207 | 6.4115 | 24.6881 | 6.2152 | 1.09 | 31.4367
14.402 | 6.4107 | 24.6935 | 6.2142 | 1.1002 | 31.4435
14.581 | 6.4097 | 24.6998 | 6.2133 | 1.1003 | 31.4512
14.738 | 6.4086 | 24.706 | 6.2106 | 1.0916 | 31.4589
14.869 | 6.4075 | 24.7118 | 6.2104 | 1.0853 | 31.4661
14.994 | 6.4065 | 24.7178 | 6.208 | 1.0806 | 31.4736
15.123 | 6.4053 | 24.7258 | 6.2097 | 1.0721 | 31.4835
15.254 | 6.404 | 24.736 | 6.2088 | 1.0602 | 31.4962
15.404 | 6.4026 | 24.7466 | 6.2051 | 1.0488 | 31.5095
15.577 | 6.4013 | 24.7567 | 6.2035 | 1.039 | 31.5221
15.749 | 6.4002 | 24.7659 | 6.2027 | 1.0319 | 31.5336
15.913 | 6.3994 | 24.7735 | 6.2035 | 1.0232 | 31.5432
16.057 | 6.3989 | 24.7794 | 6.2026 | 1.0084 | 31.5505
16.192 | 6.3985 | 24.7836 | 6.2014 | 0.9907 | 31.5557
16.336 | 6.3984 | 24.7861 | 6.2013 | 0.9691 | 31.559
16.493 | 6.3983 | 24.7879 | 6.1983 | 0.9489 | 31.5612
16.642 | 6.3985 | 24.789 | 6.1964 | 0.9328 | 31.5626
16.804 | 6.3987 | 24.7898 | 6.2013 | 0.9126 | 31.5636
16.972 | 6.3989 | 24.7903 | 6.1994 | 0.8903 | 31.5643
17.128 | 6.3992 | 24.7907 | 6.1979 | 0.873 | 31.5648
17.269 | 6.3994 | 24.791 | 6.1947 | 0.8615 | 31.5653
17.401 | 6.3996 | 24.7911 | 6.1947 | 0.8532 | 31.5655
17.544 | 6.3998 | 24.7911 | 6.1942 | 0.846 | 31.5655
17.688 | 6.3999 | 24.7912 | 6.1947 | 0.84 | 31.5656
17.812 | 6.4 | 24.7913 | 6.1958 | 0.8358 | 31.5657
17.928 | 6.4001 | 24.7913 | 6.1942 | 0.8311 | 31.5658
18.036 | 6.4001 | 24.7914 | 6.1939 | 0.8248 | 31.5659
18.151 | 6.4001 | 24.7915 | 6.1944 | 0.8188 | 31.566
18.269 | 6.4001 | 24.7916 | 6.195 | 0.8145 | 31.5661
18.393 | 6.4002 | 24.7916 | 6.193 | 0.8129 | 31.5661
18.522 | 6.4003 | 24.7916 | 6.1946 | 0.8145 | 31.5661
18.634 | 6.4004 | 24.7915 | 6.1912 | 0.8188 | 31.5661
18.801 | 6.4005 | 24.7916 | 6.1897 | 0.8264 | 31.5662
18.861 | 6.4006 | 24.7916 | 6.1872 | 0.8258 | 31.5663
18.928 | 6.4008 | 24.7915 | 6.1874 | 0.8258 | 31.5662
19.034 | 6.4009 | 24.7915 | 6.1892 | 0.8238 | 31.5661
19.12 | 6.4009 | 24.7915 | 6.1877 | 0.8164 | 31.5661
19.193 | 6.401 | 24.7914 | 6.1867 | 0.8076 | 31.5661
19.28 | 6.401 | 24.7915 | 6.1856 | 0.8014 | 31.5661
19.363 | 6.401 | 24.7914 | 6.1849 | 0.7992 | 31.5661
19.455 | 6.401 | 24.7914 | 6.1836 | 0.8018 | 31.5661
19.569 | 6.401 | 24.7914 | 6.1822 | 0.8075 | 31.5661
19.697 | 6.401 | 24.7914 | 6.1813 | 0.8135 | 31.566
19.846 | 6.401 | 24.7913 | 6.1819 | 0.8209 | 31.5659
19.989 | 6.401 | 24.7912 | 6.1813 | 0.8294 | 31.5657
20.128 | 6.401 | 24.791 | 6.1821 | 0.8351 | 31.5654
20.254 | 6.3992 | 24.7861 | 6.1812 | 4.2557 | 31.559

## D1
DEPTH | TEMP | DENSITY | OXY | FLUORESCENCE | SALINITY
0.37 | 5.6215 | 21.8602 | 6.4663 | 2.3599 | 27.7375
0.53 | 5.622 | 21.8599 | 6.4579 | 2.3573 | 27.7372
0.747 | 5.6227 | 21.8601 | 6.4526 | 2.3492 | 27.7375
1.021 | 5.624 | 21.861 | 6.4454 | 2.3426 | 27.7389
1.274 | 5.6259 | 21.8638 | 6.4396 | 2.3464 | 27.7427
1.503 | 5.6287 | 21.8694 | 6.4333 | 2.3543 | 27.7501
1.725 | 5.6326 | 21.8792 | 6.426 | 2.3564 | 27.763
1.927 | 5.6383 | 21.8959 | 6.4169 | 2.3577 | 27.785
2.107 | 5.6472 | 21.924 | 6.4097 | 2.37 | 27.8217
2.301 | 5.662 | 21.9704 | 6.4062 | 2.3934 | 27.8825
2.526 | 5.6867 | 22.0475 | 6.402 | 2.4168 | 27.9835
2.764 | 5.7258 | 22.1643 | 6.3968 | 2.4388 | 28.1367
3.011 | 5.7803 | 22.3176 | 6.3931 | 2.4612 | 28.3385
3.275 | 5.85 | 22.5119 | 6.3891 | 2.478 | 28.5944
3.55 | 5.9361 | 22.7506 | 6.3837 | 2.4843 | 28.9089
3.832 | 6.0367 | 23.0024 | 6.3827 | 2.4785 | 29.2426
4.115 | 6.1431 | 23.2251 | 6.3822 | 2.4628 | 29.5405
4.368 | 6.2434 | 23.3942 | 6.3804 | 2.4402 | 29.7699
4.607 | 6.3275 | 23.5085 | 6.3809 | 2.409 | 29.9274
4.832 | 6.3909 | 23.587 | 6.3788 | 2.3596 | 30.0366
5.003 | 6.4351 | 23.6488 | 6.3772 | 2.2886 | 30.1219
5.149 | 6.4632 | 23.7049 | 6.3759 | 2.2135 | 30.1974
5.32 | 6.4792 | 23.7595 | 6.3743 | 2.1434 | 30.2691
5.489 | 6.4872 | 23.8079 | 6.3762 | 2.078 | 30.3318
5.648 | 6.4909 | 23.8447 | 6.3798 | 2.0246 | 30.3791
5.804 | 6.4925 | 23.8706 | 6.3813 | 1.9839 | 30.4123
5.932 | 6.4929 | 23.8886 | 6.3802 | 1.9438 | 30.4351
6.078 | 6.4926 | 23.9019 | 6.3833 | 1.898 | 30.452
6.246 | 6.4921 | 23.9157 | 6.3833 | 1.8575 | 30.4694
6.415 | 6.4916 | 23.934 | 6.3868 | 1.8255 | 30.4926
6.57 | 6.4909 | 23.9553 | 6.3883 | 1.798 | 30.5194
6.716 | 6.4897 | 23.9754 | 6.3915 | 1.7739 | 30.5448
6.84 | 6.488 | 23.9943 | 6.393 | 1.7402 | 30.5685
6.965 | 6.4856 | 24.016 | 6.3961 | 1.6987 | 30.5957
7.092 | 6.4826 | 24.0411 | 6.3996 | 1.6697 | 30.6271
7.225 | 6.4797 | 24.0647 | 6.3986 | 1.6473 | 30.6566
7.374 | 6.4771 | 24.0864 | 6.3963 | 1.6148 | 30.6837
7.535 | 6.4751 | 24.1074 | 6.397 | 1.5809 | 30.71
7.693 | 6.4736 | 24.1259 | 6.3958 | 1.5609 | 30.7332
7.857 | 6.4727 | 24.1401 | 6.3951 | 1.5505 | 30.7511
8.015 | 6.4721 | 24.1507 | 6.3923 | 1.5345 | 30.7645
8.166 | 6.4718 | 24.1595 | 6.391 | 1.5138 | 30.7756
8.304 | 6.4716 | 24.1686 | 6.3913 | 1.5002 | 30.7871
8.418 | 6.4716 | 24.1778 | 6.3915 | 1.4936 | 30.7988
8.514 | 6.4715 | 24.1862 | 6.391 | 1.4848 | 30.8095
8.614 | 6.4715 | 24.1935 | 6.388 | 1.473 | 30.8187
8.746 | 6.4716 | 24.2 | 6.3875 | 1.4663 | 30.8269
8.888 | 6.4718 | 24.2065 | 6.3869 | 1.465 | 30.8352
9.043 | 6.4723 | 24.2151 | 6.3864 | 1.4648 | 30.8462
9.169 | 6.4727 | 24.2274 | 6.3828 | 1.4665 | 30.8619
9.284 | 6.4726 | 24.2422 | 6.3838 | 1.4668 | 30.8807
9.432 | 6.4713 | 24.2595 | 6.3806 | 1.4629 | 30.9024
9.615 | 6.4688 | 24.2801 | 6.3786 | 1.4567 | 30.9281
9.793 | 6.4656 | 24.302 | 6.3749 | 1.4488 | 30.9554
9.988 | 6.4628 | 24.3218 | 6.371 | 1.4382 | 30.9801
10.18 | 6.4609 | 24.3394 | 6.3675 | 1.4259 | 31.0022
10.356 | 6.4601 | 24.3563 | 6.3643 | 1.414 | 31.0234
10.537 | 6.46 | 24.3744 | 6.3616 | 1.4026 | 31.0465
10.725 | 6.4604 | 24.3954 | 6.3574 | 1.3934 | 31.0731
10.887 | 6.461 | 24.4175 | 6.3518 | 1.3872 | 31.1012
11.047 | 6.4617 | 24.4376 | 6.3422 | 1.3816 | 31.1268
11.226 | 6.4624 | 24.4556 | 6.3436 | 1.3703 | 31.1498
11.42 | 6.4628 | 24.4733 | 6.3423 | 1.3492 | 31.1723
11.62 | 6.463 | 24.4908 | 6.3452 | 1.3258 | 31.1945
11.822 | 6.4628 | 24.5075 | 6.3314 | 1.309 | 31.2157
12.037 | 6.4624 | 24.5232 | 6.3282 | 1.2981 | 31.2355
12.252 | 6.4615 | 24.5398 | 6.3236 | 1.2896 | 31.2565
12.475 | 6.46 | 24.5588 | 6.3194 | 1.2827 | 31.2803
12.683 | 6.4581 | 24.5777 | 6.3167 | 1.2771 | 31.304
12.882 | 6.4561 | 24.5934 | 6.3103 | 1.2739 | 31.3236
13.075 | 6.4543 | 24.6054 | 6.308 | 1.2672 | 31.3386
13.27 | 6.4527 | 24.6155 | 6.3008 | 1.2459 | 31.3511
13.458 | 6.4512 | 24.6244 | 6.2967 | 1.2159 | 31.3622
13.654 | 6.4499 | 24.6324 | 6.2947 | 1.1916 | 31.3721
13.838 | 6.4485 | 24.6403 | 6.2908 | 1.1724 | 31.3819
14.031 | 6.447 | 24.6489 | 6.2875 | 1.151 | 31.3926
14.24 | 6.4452 | 24.6588 | 6.2838 | 1.1313 | 31.4048
14.436 | 6.4431 | 24.6701 | 6.2816 | 1.116 | 31.4188
14.631 | 6.4407 | 24.6821 | 6.2785 | 1.1005 | 31.4336
14.809 | 6.4381 | 24.6942 | 6.2756 | 1.0844 | 31.4487
14.974 | 6.4353 | 24.7071 | 6.272 | 1.0708 | 31.4645
15.14 | 6.4323 | 24.7202 | 6.269 | 1.0609 | 31.4807
15.312 | 6.4295 | 24.7321 | 6.2676 | 1.0526 | 31.4954
15.473 | 6.4269 | 24.7422 | 6.2647 | 1.0427 | 31.5077
15.627 | 6.4248 | 24.75 | 6.2623 | 1.0312 | 31.5173
15.772 | 6.4231 | 24.756 | 6.2591 | 1.0181 | 31.5247
15.917 | 6.4217 | 24.7613 | 6.2598 | 1.0037 | 31.5312
16.053 | 6.4204 | 24.7667 | 6.2589 | 0.9914 | 31.5378
16.176 | 6.4192 | 24.7713 | 6.257 | 0.9822 | 31.5434
16.28 | 6.4183 | 24.7744 | 6.2542 | 0.9707 | 31.5472
16.384 | 6.4176 | 24.7768 | 6.2511 | 0.9549 | 31.5502
16.473 | 6.4171 | 24.7787 | 6.2511 | 0.9386 | 31.5525
16.586 | 6.4166 | 24.7804 | 6.2485 | 0.9269 | 31.5546
16.692 | 6.4163 | 24.7818 | 6.2491 | 0.9242 | 31.5562
16.773 | 6.416 | 24.7829 | 6.2511 | 0.929 | 31.5577
16.883 | 6.4157 | 24.784 | 6.2458 | 0.9381 | 31.5589
17.046 | 6.415 | 24.7861 | 6.2453 | 0.9055 | 31.5615
17.191 | 6.4147 | 24.787 | 6.2424 | 0.8588 | 31.5626
17.265 | 6.4146 | 24.7873 | 6.2432 | 0.851 | 31.563
17.377 | 6.4146 | 24.7876 | 6.2433 | 0.8451 | 31.5633
17.455 | 6.4145 | 24.7881 | 6.2422 | 0.8385 | 31.564
17.537 | 6.4145 | 24.7883 | 6.2431 | 0.8411 | 31.5642
17.625 | 6.4143 | 24.7888 | 6.2421 | 0.8444 | 31.5648
17.724 | 6.4142 | 24.789 | 6.2396 | 0.8433 | 31.5651
17.807 | 6.414 | 24.7897 | 6.239 | 0.8271 | 31.5659
17.901 | 6.414 | 24.7901 | 6.2393 | 0.825 | 31.5664
18.069 | 6.414 | 24.7905 | 6.2386 | 0.822 | 31.5669
18.221 | 6.4139 | 24.7909 | 6.2371 | 0.8182 | 31.5674
18.234 | 6.4135 | 24.7916 | 6.2374 | 0.8187 | 31.5683
18.341 | 6.4135 | 24.7919 | 6.2347 | 0.8191 | 31.5687
18.559 | 6.4136 | 24.7922 | 6.232 | 0.817 | 31.569
18.784 | 6.4137 | 24.7924 | 6.231 | 0.8158 | 31.5693
19.043 | 6.4138 | 24.7927 | 6.2308 | 0.8143 | 31.5696
19.277 | 6.4138 | 24.7929 | 6.2316 | 0.8103 | 31.57
19.533 | 6.4138 | 24.7932 | 6.2317 | 0.8068 | 31.5703
19.767 | 6.4138 | 24.7934 | 6.2304 | 0.8062 | 31.5705
20.011 | 6.4137 | 24.7937 | 6.2297 | 0.807 | 31.5709
20.183 | 6.4136 | 24.7939 | 6.227 | 0.8078 | 31.5712
20.242 | 6.4128 | 24.7947 | 6.2271 | 0.7998 | 31.572
20.33 | 6.4128 | 24.7949 | 6.2255 | 0.7989 | 31.5723
20.473 | 6.4128 | 24.7953 | 6.2231 | 0.8007 | 31.5728
20.576 | 6.4128 | 24.7957 | 6.2218 | 0.8065 | 31.5733
20.654 | 6.4124 | 24.7967 | 6.2241 | 0.8007 | 31.5746
20.718 | 6.4123 | 24.7971 | 6.2206 | 0.795 | 31.575
20.817 | 6.4123 | 24.7974 | 6.2214 | 0.7895 | 31.5753
20.949 | 6.4123 | 24.7976 | 6.2192 | 0.7852 | 31.5756
21.073 | 6.4122 | 24.7978 | 6.2187 | 0.7846 | 31.5758
21.177 | 6.4122 | 24.7978 | 6.2217 | 0.7876 | 31.5759
21.342 | 6.4113 | 24.7984 | 6.2191 | 0.7968 | 31.5764

## D2
DEPTH | TEMP | DENSITY | OXY | FLUORESCENCE | SALINITY
0.397 | 5.637 | 22.7572 | 6.4259 | 1.9879 | 28.8757
0.463 | 5.6367 | 22.7571 | 6.4121 | 1.9868 | 28.8754
0.577 | 5.6365 | 22.7569 | 6.392 | 1.978 | 28.8752
0.687 | 5.6364 | 22.7573 | 6.3869 | 1.966 | 28.8757
0.768 | 5.637 | 22.7584 | 6.3891 | 1.9557 | 28.8772
0.891 | 5.6386 | 22.7605 | 6.3899 | 1.9423 | 28.88
1.062 | 5.6419 | 22.7641 | 6.3854 | 1.9276 | 28.8851
1.207 | 5.6474 | 22.7696 | 6.3876 | 1.9162 | 28.8927
1.316 | 5.6547 | 22.7754 | 6.3865 | 1.909 | 28.9011
1.495 | 5.6629 | 22.7804 | 6.3858 | 1.905 | 28.9086
1.638 | 5.6941 | 22.8059 | 6.3692 | 1.9128 | 28.9451
1.78 | 5.713 | 22.827 | 6.37 | 1.9167 | 28.9745
1.929 | 5.7403 | 22.8572 | 6.3551 | 1.9197 | 29.0165
2.025 | 5.7745 | 22.8913 | 6.3475 | 1.9256 | 29.0645
2.087 | 5.8131 | 22.9295 | 6.3427 | 1.9302 | 29.1184
2.2 | 5.8566 | 22.9801 | 6.3364 | 1.934 | 29.1886
2.393 | 5.9058 | 23.0418 | 6.333 | 1.9428 | 29.2737
2.591 | 5.9598 | 23.1042 | 6.3318 | 1.9591 | 29.3606
2.797 | 6.0186 | 23.1652 | 6.3284 | 1.9765 | 29.4464
3.033 | 6.0846 | 23.2294 | 6.327 | 1.9838 | 29.5373
3.268 | 6.1588 | 23.2968 | 6.3303 | 1.9813 | 29.6338
3.488 | 6.2394 | 23.3638 | 6.3307 | 1.9702 | 29.7306
3.729 | 6.3214 | 23.4261 | 6.3361 | 1.9456 | 29.822
3.968 | 6.3972 | 23.4767 | 6.3372 | 1.9182 | 29.8977
4.208 | 6.4599 | 23.5124 | 6.3424 | 1.9011 | 29.9526
4.451 | 6.507 | 23.5381 | 6.3479 | 1.8926 | 29.9925
4.691 | 6.5401 | 23.5585 | 6.3563 | 1.8889 | 30.0234
4.954 | 6.5619 | 23.5752 | 6.3567 | 1.8942 | 30.048
5.198 | 6.5744 | 23.5897 | 6.3627 | 1.9145 | 30.0684
5.446 | 6.5798 | 23.6032 | 6.3715 | 1.935 | 30.0864
5.675 | 6.5802 | 23.6166 | 6.3654 | 1.936 | 30.1034
5.892 | 6.5774 | 23.6312 | 6.3695 | 1.9206 | 30.1215
6.113 | 6.5724 | 23.6491 | 6.3676 | 1.9033 | 30.1435
6.348 | 6.566 | 23.6723 | 6.3707 | 1.8954 | 30.1719
6.588 | 6.5587 | 23.7027 | 6.3728 | 1.8947 | 30.2094
6.805 | 6.551 | 23.7414 | 6.3743 | 1.8928 | 30.2573
7.03 | 6.5428 | 23.7872 | 6.3755 | 1.8836 | 30.3142
7.263 | 6.534 | 23.8393 | 6.3783 | 1.8695 | 30.379
7.492 | 6.5244 | 23.8961 | 6.3779 | 1.8587 | 30.4496
7.743 | 6.5147 | 23.9512 | 6.3791 | 1.8551 | 30.518
7.976 | 6.5061 | 24.0005 | 6.3798 | 1.8566 | 30.5792
8.207 | 6.4994 | 24.0418 | 6.3798 | 1.8591 | 30.6306
8.442 | 6.4943 | 24.0745 | 6.3808 | 1.8616 | 30.6712
8.668 | 6.4902 | 24.101 | 6.3833 | 1.8565 | 30.7043
8.893 | 6.4868 | 24.1252 | 6.3831 | 1.8418 | 30.7344
9.133 | 6.4836 | 24.1496 | 6.3848 | 1.8252 | 30.7649
9.373 | 6.4806 | 24.1743 | 6.3857 | 1.8019 | 30.7958
9.609 | 6.4781 | 24.1971 | 6.3863 | 1.7679 | 30.8243
9.844 | 6.476 | 24.216 | 6.3874 | 1.7323 | 30.8479
10.055 | 6.4746 | 24.2306 | 6.3881 | 1.7026 | 30.8663
10.298 | 6.4735 | 24.2425 | 6.3872 | 1.6797 | 30.8812
10.522 | 6.4728 | 24.2532 | 6.3847 | 1.6556 | 30.8946
10.761 | 6.4724 | 24.2638 | 6.3791 | 1.6232 | 30.908
10.993 | 6.4723 | 24.2745 | 6.3829 | 1.5936 | 30.9216
11.221 | 6.4726 | 24.2855 | 6.3856 | 1.5745 | 30.9356
11.432 | 6.4734 | 24.2964 | 6.3871 | 1.558 | 30.9496
11.641 | 6.4744 | 24.3062 | 6.3855 | 1.5375 | 30.9621
11.864 | 6.4754 | 24.3142 | 6.3874 | 1.5126 | 30.9725
12.078 | 6.4764 | 24.3213 | 6.3857 | 1.4896 | 30.9815
12.303 | 6.4772 | 24.3284 | 6.381 | 1.4766 | 30.9907
12.521 | 6.478 | 24.3361 | 6.3747 | 1.4734 | 31.0006
12.739 | 6.4786 | 24.3445 | 6.3693 | 1.4676 | 31.0114
12.961 | 6.4792 | 24.3538 | 6.3638 | 1.452 | 31.0232
13.168 | 6.4796 | 24.3645 | 6.3539 | 1.4301 | 31.037
13.386 | 6.4799 | 24.3764 | 6.3468 | 1.4036 | 31.052
13.612 | 6.48 | 24.3879 | 6.3412 | 1.3771 | 31.0666
13.83 | 6.48 | 24.3982 | 6.332 | 1.3567 | 31.0797
14.048 | 6.4799 | 24.4077 | 6.3279 | 1.3411 | 31.0917
14.266 | 6.4799 | 24.417 | 6.3218 | 1.3288 | 31.1036
14.483 | 6.4802 | 24.4273 | 6.3164 | 1.3191 | 31.1166
14.706 | 6.4806 | 24.44 | 6.3133 | 1.3101 | 31.1328
14.925 | 6.4809 | 24.4563 | 6.3091 | 1.3044 | 31.1535
15.151 | 6.4808 | 24.4762 | 6.3022 | 1.3 | 31.1788
15.364 | 6.4796 | 24.4995 | 6.2998 | 1.2901 | 31.2082
15.572 | 6.4763 | 24.5245 | 6.295 | 1.2789 | 31.2393
15.804 | 6.4703 | 24.5477 | 6.2919 | 1.2707 | 31.2678
16.022 | 6.4619 | 24.5663 | 6.2895 | 1.2645 | 31.2901
16.243 | 6.4525 | 24.5805 | 6.2867 | 1.2607 | 31.3067
16.458 | 6.4434 | 24.5926 | 6.2824 | 1.2605 | 31.3205
16.667 | 6.4354 | 24.604 | 6.2818 | 1.2642 | 31.3337
16.885 | 6.4292 | 24.6162 | 6.2815 | 1.2628 | 31.3482
17.111 | 6.4249 | 24.6311 | 6.2808 | 1.247 | 31.3665
17.337 | 6.4224 | 24.6488 | 6.2783 | 1.221 | 31.3885
17.56 | 6.4216 | 24.6672 | 6.2783 | 1.1915 | 31.4117
17.766 | 6.422 | 24.6854 | 6.2769 | 1.1628 | 31.4348
17.974 | 6.4232 | 24.7023 | 6.2747 | 1.1402 | 31.4565
18.193 | 6.4246 | 24.7167 | 6.2715 | 1.1213 | 31.475
18.398 | 6.4258 | 24.7284 | 6.2675 | 1.1021 | 31.49
18.575 | 6.4267 | 24.7375 | 6.2676 | 1.0816 | 31.5017
18.763 | 6.4272 | 24.744 | 6.2669 | 1.0567 | 31.51
18.972 | 6.4274 | 24.7484 | 6.2648 | 1.03 | 31.5157
19.196 | 6.4275 | 24.7516 | 6.2591 | 1.0108 | 31.5197
19.393 | 6.4275 | 24.7542 | 6.2564 | 0.9982 | 31.523
19.594 | 6.4275 | 24.7561 | 6.2543 | 0.9821 | 31.5254
19.826 | 6.4274 | 24.7576 | 6.2486 | 0.9639 | 31.5273
20.025 | 6.4273 | 24.7591 | 6.2481 | 0.9482 | 31.5292
20.238 | 6.427 | 24.7608 | 6.2459 | 0.9317 | 31.5313
20.456 | 6.4265 | 24.7627 | 6.2401 | 0.9157 | 31.5336
20.674 | 6.4258 | 24.7647 | 6.2413 | 0.9019 | 31.536
20.882 | 6.4249 | 24.7669 | 6.2375 | 0.888 | 31.5387
21.087 | 6.4237 | 24.7695 | 6.2321 | 0.8757 | 31.5418
21.299 | 6.4223 | 24.7724 | 6.2305 | 0.8685 | 31.5453
21.492 | 6.4206 | 24.776 | 6.2243 | 0.866 | 31.5495
21.698 | 6.4186 | 24.7801 | 6.2215 | 0.864 | 31.5544
21.902 | 6.4165 | 24.7844 | 6.2182 | 0.8609 | 31.5596
22.11 | 6.4143 | 24.7888 | 6.2198 | 0.859 | 31.5648
22.304 | 6.4123 | 24.7926 | 6.2171 | 0.8573 | 31.5693
22.502 | 6.4107 | 24.7955 | 6.217 | 0.8544 | 31.5727
22.695 | 6.4095 | 24.7976 | 6.2125 | 0.8516 | 31.5752
22.866 | 6.4086 | 24.7991 | 6.2135 | 0.8504 | 31.577
22.992 | 6.4079 | 24.8005 | 6.2559 | 0.8532 | 31.5785
23.091 | 6.4074 | 24.8015 | 6.2186 | 0.8559 | 31.5798
23.201 | 6.407 | 24.8024 | 6.2119 | 0.8524 | 31.5809
23.346 | 6.4066 | 24.8032 | 6.2089 | 0.8447 | 31.5818
23.464 | 6.4064 | 24.8037 | 6.2097 | 0.8382 | 31.5825
23.585 | 6.4061 | 24.8044 | 6.2105 | 0.8362 | 31.5832
23.913 | 6.4068 | 24.7198 | 6.1603 | 18.5723 | 31.4761

## D3
DEPTH | TEMP | DENSITY | OXY | FLUORESCENCE | SALINITY
0.435 | 6.2589 | 23.4264 | 6.3587 | 1.7274 | 29.8131
0.576 | 6.2614 | 23.4264 | 6.3539 | 1.7215 | 29.8134
0.699 | 6.2635 | 23.4264 | 6.3477 | 1.7133 | 29.8137
0.898 | 6.2652 | 23.4265 | 6.3441 | 1.7135 | 29.814
1.042 | 6.2664 | 23.4262 | 6.3392 | 1.7256 | 29.8139
1.118 | 6.2669 | 23.4258 | 6.3338 | 1.7437 | 29.8134
1.204 | 6.2668 | 23.4253 | 6.3307 | 1.7587 | 29.8128
1.368 | 6.2662 | 23.4251 | 6.3296 | 1.7713 | 29.8125
1.503 | 6.2662 | 23.4296 | 6.3213 | 1.8223 | 29.8181
1.597 | 6.2683 | 23.4331 | 6.3224 | 1.8414 | 29.8229
1.764 | 6.2718 | 23.438 | 6.3234 | 1.8582 | 29.8297
1.955 | 6.2769 | 23.4438 | 6.3259 | 1.8646 | 29.8377
2.113 | 6.2834 | 23.4504 | 6.3277 | 1.8579 | 29.8472
2.281 | 6.2914 | 23.4588 | 6.3309 | 1.8505 | 29.859
2.469 | 6.3014 | 23.47 | 6.3347 | 1.8469 | 29.8747
2.678 | 6.314 | 23.4839 | 6.3415 | 1.836 | 29.8942
2.891 | 6.3295 | 23.4998 | 6.3476 | 1.8121 | 29.9168
3.11 | 6.3485 | 23.5201 | 6.3485 | 1.7892 | 29.9454
3.338 | 6.3709 | 23.5446 | 6.3543 | 1.7777 | 29.9798
3.572 | 6.3958 | 23.5718 | 6.3529 | 1.7737 | 30.0181
3.812 | 6.422 | 23.6017 | 6.3586 | 1.7772 | 30.0601
4.05 | 6.4475 | 23.6314 | 6.3561 | 1.7853 | 30.1018
4.3 | 6.4701 | 23.6623 | 6.3498 | 1.7926 | 30.1444
4.542 | 6.4884 | 23.6983 | 6.3644 | 1.8001 | 30.193
4.782 | 6.5017 | 23.739 | 6.3526 | 1.8061 | 30.2466
5.028 | 6.51 | 23.7786 | 6.3474 | 1.811 | 30.2982
5.276 | 6.5139 | 23.8117 | 6.3444 | 1.8229 | 30.3408
5.518 | 6.5151 | 23.8373 | 6.3529 | 1.8398 | 30.3735
5.772 | 6.5147 | 23.858 | 6.3556 | 1.8535 | 30.3997
6.016 | 6.5137 | 23.876 | 6.354 | 1.8625 | 30.4224
6.264 | 6.5123 | 23.8932 | 6.3553 | 1.8656 | 30.444
6.503 | 6.5105 | 23.9108 | 6.3577 | 1.8566 | 30.466
6.739 | 6.5085 | 23.9294 | 6.3517 | 1.8376 | 30.4894
6.982 | 6.5064 | 23.9496 | 6.3553 | 1.8242 | 30.5147
7.227 | 6.5042 | 23.9723 | 6.3574 | 1.8235 | 30.5431
7.459 | 6.5019 | 23.9974 | 6.3581 | 1.8289 | 30.5746
7.686 | 6.4992 | 24.0221 | 6.3562 | 1.8342 | 30.6056
7.911 | 6.4959 | 24.0437 | 6.36 | 1.827 | 30.6324
8.133 | 6.4923 | 24.0622 | 6.3567 | 1.8019 | 30.6553
8.355 | 6.4884 | 24.0803 | 6.3604 | 1.7735 | 30.6777
8.578 | 6.4841 | 24.1009 | 6.3583 | 1.7423 | 30.7031
8.813 | 6.4797 | 24.1255 | 6.3592 | 1.7042 | 30.7337
9.038 | 6.4756 | 24.1569 | 6.359 | 1.6753 | 30.7728
9.27 | 6.472 | 24.198 | 6.3617 | 1.6577 | 30.8244
9.493 | 6.4687 | 24.2474 | 6.3606 | 1.6387 | 30.8867
9.722 | 6.466 | 24.2975 | 6.3608 | 1.62 | 30.9498
9.943 | 6.4644 | 24.3435 | 6.3625 | 1.6133 | 31.0079
10.162 | 6.4638 | 24.386 | 6.3633 | 1.6123 | 31.0618
10.387 | 6.464 | 24.424 | 6.361 | 1.6041 | 31.11
10.593 | 6.4645 | 24.4551 | 6.3632 | 1.5844 | 31.1495
10.794 | 6.4652 | 24.4786 | 6.364 | 1.5441 | 31.1794
10.984 | 6.4662 | 24.4958 | 6.3628 | 1.4954 | 31.2014
11.195 | 6.4672 | 24.5087 | 6.3647 | 1.4568 | 31.2179
11.405 | 6.4684 | 24.5183 | 6.3637 | 1.4267 | 31.2303
11.602 | 6.4694 | 24.5253 | 6.3652 | 1.3992 | 31.2393
11.801 | 6.4704 | 24.5298 | 6.364 | 1.3687 | 31.2452
12.01 | 6.4711 | 24.5328 | 6.3639 | 1.3336 | 31.2491
12.221 | 6.4716 | 24.5348 | 6.3648 | 1.2997 | 31.2517
12.438 | 6.472 | 24.5361 | 6.3665 | 1.2755 | 31.2535
12.651 | 6.4723 | 24.5372 | 6.3655 | 1.2633 | 31.2548
12.862 | 6.4726 | 24.538 | 6.3658 | 1.2592 | 31.256
13.077 | 6.4729 | 24.539 | 6.3631 | 1.2572 | 31.2573
13.285 | 6.4732 | 24.5404 | 6.361 | 1.2534 | 31.2591
13.5 | 6.4737 | 24.542 | 6.3613 | 1.248 | 31.2612
13.702 | 6.4744 | 24.5437 | 6.3598 | 1.2385 | 31.2634
13.913 | 6.4751 | 24.5448 | 6.3627 | 1.2232 | 31.265
14.108 | 6.4757 | 24.5457 | 6.3595 | 1.2121 | 31.2662
14.307 | 6.4763 | 24.547 | 6.3586 | 1.2143 | 31.268
14.507 | 6.4769 | 24.5488 | 6.3485 | 1.2214 | 31.2703
14.715 | 6.4774 | 24.5505 | 6.352 | 1.2202 | 31.2725
14.92 | 6.4779 | 24.5518 | 6.3506 | 1.2102 | 31.2743
15.113 | 6.4782 | 24.5531 | 6.344 | 1.199 | 31.2759
15.319 | 6.4784 | 24.5544 | 6.3318 | 1.1903 | 31.2776
15.517 | 6.4785 | 24.556 | 6.3417 | 1.1855 | 31.2797
15.719 | 6.4784 | 24.5582 | 6.3313 | 1.1839 | 31.2824
15.911 | 6.4783 | 24.5603 | 6.3293 | 1.1806 | 31.2852
16.106 | 6.478 | 24.5627 | 6.3257 | 1.1779 | 31.288
16.301 | 6.4777 | 24.5652 | 6.3244 | 1.1811 | 31.2913
16.494 | 6.4772 | 24.5689 | 6.3191 | 1.1816 | 31.2958
16.688 | 6.4764 | 24.5745 | 6.3176 | 1.1728 | 31.3028
16.882 | 6.4752 | 24.5833 | 6.3105 | 1.1655 | 31.3137
17.08 | 6.4732 | 24.5969 | 6.3082 | 1.1662 | 31.3307
17.282 | 6.4703 | 24.6152 | 6.3012 | 1.1723 | 31.3534
17.498 | 6.4668 | 24.6345 | 6.2988 | 1.1777 | 31.3773
17.708 | 6.4634 | 24.6517 | 6.295 | 1.1764 | 31.3986
17.913 | 6.4604 | 24.6661 | 6.2908 | 1.1724 | 31.4164
18.121 | 6.4578 | 24.6777 | 6.2859 | 1.1685 | 31.4308
18.327 | 6.4557 | 24.687 | 6.2809 | 1.1626 | 31.4422
18.527 | 6.4537 | 24.6949 | 6.2774 | 1.1576 | 31.452
18.729 | 6.4518 | 24.7022 | 6.2739 | 1.1498 | 31.4609
18.936 | 6.45 | 24.709 | 6.2687 | 1.1321 | 31.4692
19.143 | 6.4482 | 24.715 | 6.2647 | 1.1095 | 31.4766
19.349 | 6.4461 | 24.7208 | 6.2618 | 1.0914 | 31.4836
19.546 | 6.4438 | 24.7267 | 6.2582 | 1.0783 | 31.4908
19.758 | 6.4411 | 24.733 | 6.2548 | 1.0631 | 31.4982
19.962 | 6.4381 | 24.739 | 6.2533 | 1.0422 | 31.5054
20.177 | 6.4347 | 24.7445 | 6.2489 | 1.0224 | 31.5118
20.389 | 6.4314 | 24.7492 | 6.247 | 1.0083 | 31.5173
20.608 | 6.4282 | 24.7535 | 6.2442 | 0.9983 | 31.5223
20.825 | 6.4256 | 24.7573 | 6.2422 | 0.9885 | 31.5266
21.047 | 6.4235 | 24.7607 | 6.2389 | 0.9759 | 31.5306
21.267 | 6.422 | 24.7643 | 6.2401 | 0.9632 | 31.5349
21.455 | 6.4209 | 24.7685 | 6.2358 | 0.954 | 31.5401
21.646 | 6.4201 | 24.7731 | 6.233 | 0.9469 | 31.5457
21.823 | 6.4195 | 24.777 | 6.2321 | 0.9382 | 31.5506
21.987 | 6.4191 | 24.7802 | 6.2354 | 0.9297 | 31.5546
22.134 | 6.4187 | 24.7828 | 6.233 | 0.9247 | 31.5579
22.339 | 6.4151 | 24.7723 | 6.2254 | 2.0001 | 31.544

## EE1
DEPTH | TEMP | DENSITY | OXY | FLUORESCENCE | SALINITY
0.556 | 5.3635 | 21.3185 | 6.4452 | 2.3444 | 27.0181
0.609 | 5.3648 | 21.3209 | 6.4321 | 2.3322 | 27.0214
0.747 | 5.3666 | 21.3249 | 6.4122 | 2.3138 | 27.0266
0.952 | 5.3695 | 21.3314 | 6.3921 | 2.2982 | 27.0352
1.149 | 5.3747 | 21.3427 | 6.3748 | 2.2901 | 27.0501
1.297 | 5.3844 | 21.3621 | 6.3677 | 2.2903 | 27.0759
1.413 | 5.4016 | 21.3942 | 6.3489 | 2.2892 | 27.1187
1.537 | 5.4298 | 21.446 | 6.3359 | 2.2872 | 27.188
1.715 | 5.4746 | 21.5296 | 6.3277 | 2.2922 | 27.2996
1.917 | 5.5444 | 21.663 | 6.3222 | 2.2984 | 27.4776
2.138 | 5.6454 | 21.8557 | 6.3158 | 2.3042 | 27.735
2.352 | 5.7702 | 22.0773 | 6.3123 | 2.3105 | 28.0325
2.589 | 5.8988 | 22.2747 | 6.3101 | 2.3133 | 28.3005
2.836 | 6.0132 | 22.4319 | 6.3054 | 2.3109 | 28.5159
3.068 | 6.1073 | 22.5647 | 6.3075 | 2.3013 | 28.6977
3.31 | 6.1837 | 22.6884 | 6.3078 | 2.2886 | 28.8656
3.542 | 6.2486 | 22.8131 | 6.3039 | 2.2776 | 29.0334
3.755 | 6.3061 | 22.9358 | 6.3012 | 2.2666 | 29.1975
3.961 | 6.3567 | 23.0476 | 6.3028 | 2.2473 | 29.347
4.173 | 6.401 | 23.1615 | 6.3011 | 2.2157 | 29.4982
4.375 | 6.4399 | 23.2834 | 6.3002 | 2.1841 | 29.6589
4.589 | 6.4717 | 23.396 | 6.3003 | 2.153 | 29.8067
4.813 | 6.4952 | 23.4937 | 6.2987 | 2.108 | 29.9342
5.031 | 6.5113 | 23.5743 | 6.2968 | 2.0563 | 30.0391
5.255 | 6.5213 | 23.6419 | 6.2949 | 2.015 | 30.1263
5.476 | 6.5267 | 23.7052 | 6.2923 | 1.9831 | 30.2076
5.703 | 6.529 | 23.7568 | 6.2894 | 1.9536 | 30.2735
5.914 | 6.5292 | 23.7932 | 6.2905 | 1.9247 | 30.3197
6.112 | 6.5283 | 23.8214 | 6.2894 | 1.899 | 30.3553
6.282 | 6.5269 | 23.8443 | 6.2916 | 1.8827 | 30.3842
6.416 | 6.5252 | 23.8634 | 6.2964 | 1.8731 | 30.4082
6.569 | 6.5232 | 23.8813 | 6.2984 | 1.86 | 30.4306
6.735 | 6.521 | 23.9001 | 6.3037 | 1.8465 | 30.454
6.926 | 6.5185 | 23.9213 | 6.3047 | 1.8392 | 30.4807
7.116 | 6.5158 | 23.9446 | 6.3065 | 1.831 | 30.5098
7.338 | 6.513 | 23.9677 | 6.3101 | 1.811 | 30.5387
7.548 | 6.51 | 23.9895 | 6.3111 | 1.7833 | 30.5658
7.762 | 6.5067 | 24.0103 | 6.3133 | 1.7564 | 30.5917
7.977 | 6.503 | 24.0313 | 6.3129 | 1.7255 | 30.6177
8.194 | 6.4988 | 24.0543 | 6.3138 | 1.6938 | 30.6463
8.405 | 6.494 | 24.0792 | 6.3151 | 1.6734 | 30.6772
8.603 | 6.489 | 24.1035 | 6.3171 | 1.667 | 30.7073
8.806 | 6.484 | 24.1261 | 6.3155 | 1.6698 | 30.7351
8.997 | 6.4793 | 24.1458 | 6.317 | 1.6687 | 30.7594
9.149 | 6.4751 | 24.1617 | 6.3165 | 1.6575 | 30.7789
9.276 | 6.4715 | 24.1743 | 6.3151 | 1.6406 | 30.7943
9.436 | 6.4682 | 24.1851 | 6.3181 | 1.6192 | 30.8076
9.617 | 6.4651 | 24.1959 | 6.3169 | 1.5968 | 30.8208
9.819 | 6.462 | 24.2075 | 6.3161 | 1.5735 | 30.835
10.007 | 6.459 | 24.2189 | 6.3146 | 1.5507 | 30.849
10.2 | 6.4562 | 24.2292 | 6.3117 | 1.5323 | 30.8616
10.393 | 6.4539 | 24.238 | 6.3069 | 1.5174 | 30.8724
10.571 | 6.4519 | 24.2456 | 6.3046 | 1.5052 | 30.8817
10.774 | 6.4503 | 24.2526 | 6.3011 | 1.491 | 30.8904
10.968 | 6.449 | 24.2594 | 6.2965 | 1.4797 | 30.8988
11.136 | 6.4479 | 24.2654 | 6.2922 | 1.4721 | 30.9062
11.308 | 6.4471 | 24.2699 | 6.2863 | 1.4585 | 30.9118
11.506 | 6.4468 | 24.2732 | 6.278 | 1.4491 | 30.9159
11.704 | 6.4466 | 24.2759 | 6.2711 | 1.4523 | 30.9194
11.871 | 6.4466 | 24.2781 | 6.2696 | 1.4601 | 30.9221
12.038 | 6.4467 | 24.2798 | 6.266 | 1.4688 | 30.9243
12.242 | 6.4469 | 24.2813 | 6.2591 | 1.4751 | 30.9262
12.458 | 6.447 | 24.2828 | 6.2524 | 1.4688 | 30.9281
12.666 | 6.4472 | 24.284 | 6.2505 | 1.4491 | 30.9297
12.891 | 6.4473 | 24.2852 | 6.2474 | 1.4319 | 30.9312
13.098 | 6.4473 | 24.2868 | 6.2432 | 1.4226 | 30.9333
13.308 | 6.4473 | 24.289 | 6.241 | 1.4077 | 30.9361
13.519 | 6.4471 | 24.2921 | 6.2365 | 1.3866 | 30.9399
13.726 | 6.4469 | 24.2962 | 6.2341 | 1.3695 | 30.9451
13.936 | 6.4465 | 24.3021 | 6.232 | 1.3569 | 30.9526
14.142 | 6.4459 | 24.3107 | 6.231 | 1.3442 | 30.9633
14.345 | 6.4449 | 24.3232 | 6.2264 | 1.329 | 30.9791
14.549 | 6.4434 | 24.3412 | 6.2258 | 1.3134 | 31.0016
14.763 | 6.4413 | 24.3647 | 6.2228 | 1.3027 | 31.0311
14.979 | 6.4389 | 24.3905 | 6.2212 | 1.2971 | 31.0634
15.202 | 6.4363 | 24.4154 | 6.2199 | 1.2893 | 31.0946
15.407 | 6.4338 | 24.4408 | 6.219 | 1.2773 | 31.1264
15.611 | 6.431 | 24.4708 | 6.2222 | 1.2657 | 31.1641
15.835 | 6.4277 | 24.508 | 6.2195 | 1.2543 | 31.2108
16.069 | 6.4239 | 24.5524 | 6.2186 | 1.2369 | 31.2665
16.289 | 6.4198 | 24.5985 | 6.2161 | 1.211 | 31.3244
16.508 | 6.4158 | 24.6384 | 6.2169 | 1.1824 | 31.3743
16.728 | 6.4124 | 24.669 | 6.2155 | 1.154 | 31.4126
16.953 | 6.4096 | 24.6924 | 6.2138 | 1.1225 | 31.4418
17.191 | 6.4074 | 24.7092 | 6.2107 | 1.0924 | 31.4628
17.409 | 6.4059 | 24.72 | 6.2124 | 1.0686 | 31.4762
17.626 | 6.4048 | 24.7268 | 6.2144 | 1.0444 | 31.4847
17.872 | 6.4041 | 24.7313 | 6.2138 | 1.0152 | 31.4903
18.111 | 6.4037 | 24.7343 | 6.2149 | 0.982 | 31.4941
18.363 | 6.4034 | 24.7363 | 6.2129 | 0.9505 | 31.4965
18.62 | 6.4032 | 24.7374 | 6.2134 | 0.9266 | 31.4979
18.861 | 6.4031 | 24.738 | 6.2142 | 0.9075 | 31.4986
19.104 | 6.4031 | 24.7382 | 6.214 | 0.8904 | 31.4989
19.345 | 6.4031 | 24.7386 | 6.2117 | 0.8769 | 31.4994
19.572 | 6.4031 | 24.7391 | 6.2103 | 0.8676 | 31.5001
19.804 | 6.403 | 24.7397 | 6.2111 | 0.8631 | 31.5008
20.037 | 6.403 | 24.7402 | 6.2131 | 0.8594 | 31.5014
20.246 | 6.4029 | 24.7411 | 6.2129 | 0.8527 | 31.5025
20.416 | 6.4028 | 24.7422 | 6.2109 | 0.8454 | 31.5039
20.573 | 6.4027 | 24.7438 | 6.2104 | 0.8393 | 31.5059
20.75 | 6.4025 | 24.7458 | 6.2095 | 0.8339 | 31.5085
20.953 | 6.4023 | 24.7485 | 6.2101 | 0.8296 | 31.5118
21.15 | 6.4019 | 24.7524 | 6.2082 | 0.827 | 31.5167
21.365 | 6.4015 | 24.7573 | 6.2067 | 0.8284 | 31.5228
21.543 | 6.401 | 24.7625 | 6.2091 | 0.835 | 31.5294
21.67 | 6.4005 | 24.767 | 6.2081 | 0.8388 | 31.535
21.784 | 6.4001 | 24.7701 | 6.2045 | 0.8326 | 31.5388
21.918 | 6.3999 | 24.7719 | 6.207 | 0.8233 | 31.5411
22.035 | 6.3997 | 24.773 | 6.2045 | 0.816 | 31.5425
22.148 | 6.3995 | 24.7741 | 6.2029 | 0.8089 | 31.5438
22.273 | 6.3994 | 24.7753 | 6.1994 | 0.8032 | 31.5453
22.411 | 6.3993 | 24.7764 | 6.1988 | 0.7998 | 31.5467
22.542 | 6.3992 | 24.7772 | 6.1971 | 0.7983 | 31.5476
22.633 | 6.3991 | 24.7777 | 6.1971 | 0.8001 | 31.5483
22.717 | 6.3991 | 24.7778 | 6.1976 | 0.8043 | 31.5484
22.863 | 6.3991 | 24.7778 | 6.1961 | 0.8087 | 31.5484
23.001 | 6.3992 | 24.7778 | 6.1947 | 0.8148 | 31.5484
23.143 | 6.3992 | 24.7779 | 6.1931 | 0.8244 | 31.5485
23.243 | 6.3992 | 24.7778 | 6.1933 | 0.8376 | 31.5485
23.334 | 6.3993 | 24.7775 | 6.1921 | 0.8555 | 31.5481
23.416 | 6.3994 | 24.777 | 6.1915 | 0.8831 | 31.5475
23.497 | 6.3995 | 24.7767 | 6.1895 | 0.9052 | 31.5471
23.617 | 6.3996 | 24.7766 | 6.1901 | 0.8969 | 31.5469
23.751 | 6.3996 | 24.7766 | 6.1894 | 0.8729 | 31.5469
23.88 | 6.3997 | 24.7766 | 6.1873 | 0.8522 | 31.5469
24.007 | 6.3997 | 24.7767 | 6.1864 | 0.8361 | 31.5471
24.123 | 6.3997 | 24.7769 | 6.1828 | 0.8267 | 31.5473
24.215 | 6.3997 | 24.777 | 6.1822 | 0.8214 | 31.5475
24.296 | 6.3997 | 24.7769 | 6.1797 | 0.8163 | 31.5474
24.397 | 6.3997 | 24.7767 | 6.1767 | 0.8127 | 31.5471
24.475 | 6.3997 | 24.7763 | 6.1746 | 0.8126 | 31.5467
24.621 | 6.3991 | 24.7627 | 6.1728 | 9.2375 | 31.5292

## EE2
DEPTH | TEMP | DENSITY | OXY | FLUORESCENCE | SALINITY
0.333 | 6.0391 | 21.4718 | 6.4295 | 2.7993 | 27.3019
0.481 | 6.0392 | 21.4722 | 6.418 | 2.7895 | 27.3024
0.632 | 6.0399 | 21.4735 | 6.4008 | 2.8003 | 27.3041
0.731 | 6.0412 | 21.4762 | 6.381 | 2.8112 | 27.3077
0.858 | 6.0437 | 21.4813 | 6.3618 | 2.8201 | 27.3145
0.986 | 6.0565 | 21.5051 | 6.3245 | 2.8437 | 27.3465
1.049 | 6.0706 | 21.5297 | 6.3092 | 2.8564 | 27.3796
1.19 | 6.0933 | 21.5691 | 6.2944 | 2.8786 | 27.4328
1.295 | 6.1655 | 21.6941 | 6.2746 | 2.8757 | 27.6015
1.356 | 6.2185 | 21.8013 | 6.2665 | 2.8652 | 27.7451
1.48 | 6.287 | 21.9447 | 6.2583 | 2.869 | 27.9369
1.599 | 6.3635 | 22.0875 | 6.2552 | 2.8855 | 28.1293
1.698 | 6.4371 | 22.2098 | 6.2521 | 2.9094 | 28.2954
1.785 | 6.5017 | 22.3164 | 6.2535 | 2.9422 | 28.4404
1.866 | 6.5579 | 22.4302 | 6.2527 | 2.9695 | 28.5934
1.994 | 6.6107 | 22.5761 | 6.2516 | 2.9646 | 28.7867
2.196 | 6.6603 | 22.7426 | 6.2548 | 2.9367 | 29.0057
2.41 | 6.6996 | 22.8974 | 6.2569 | 2.8956 | 29.2085
2.612 | 6.7223 | 23.0286 | 6.2565 | 2.8399 | 29.3788
2.822 | 6.7282 | 23.1449 | 6.2586 | 2.7936 | 29.5274
3.04 | 6.7209 | 23.2528 | 6.2599 | 2.7679 | 29.6633
3.258 | 6.7048 | 23.3493 | 6.262 | 2.7402 | 29.7834
3.489 | 6.6837 | 23.4355 | 6.2648 | 2.6912 | 29.8896
3.717 | 6.6599 | 23.516 | 6.266 | 2.6264 | 29.9881
3.948 | 6.6355 | 23.5905 | 6.2704 | 2.5587 | 30.0789
4.184 | 6.6121 | 23.6604 | 6.2708 | 2.4785 | 30.164
4.432 | 6.5901 | 23.7298 | 6.2741 | 2.3798 | 30.2487
4.676 | 6.5699 | 23.7982 | 6.2775 | 2.277 | 30.3324
4.919 | 6.5517 | 23.8608 | 6.2788 | 2.1869 | 30.409
5.154 | 6.536 | 23.913 | 6.2843 | 2.1174 | 30.4728
5.376 | 6.5231 | 23.9535 | 6.2878 | 2.0624 | 30.5223
5.615 | 6.5125 | 23.9867 | 6.2897 | 2.0133 | 30.5627
5.849 | 6.5033 | 24.0181 | 6.2936 | 1.9657 | 30.6011
6.087 | 6.4954 | 24.0457 | 6.2936 | 1.9204 | 30.6349
6.332 | 6.4888 | 24.0669 | 6.295 | 1.8849 | 30.6608
6.577 | 6.4834 | 24.0832 | 6.2962 | 1.8669 | 30.6806
6.824 | 6.4789 | 24.0959 | 6.2954 | 1.8611 | 30.696
7.061 | 6.4751 | 24.1062 | 6.295 | 1.8592 | 30.7085
7.314 | 6.4718 | 24.1152 | 6.2961 | 1.8428 | 30.7194
7.552 | 6.4688 | 24.1244 | 6.2967 | 1.7915 | 30.7306
7.802 | 6.4661 | 24.1349 | 6.2959 | 1.7314 | 30.7435
8.047 | 6.4639 | 24.1477 | 6.2971 | 1.6941 | 30.7594
8.284 | 6.4621 | 24.1627 | 6.2969 | 1.6763 | 30.7781
8.51 | 6.4605 | 24.178 | 6.295 | 1.6645 | 30.7973
8.727 | 6.4589 | 24.1919 | 6.2938 | 1.6519 | 30.8147
8.958 | 6.4567 | 24.2055 | 6.2941 | 1.6389 | 30.8317
9.19 | 6.4537 | 24.2219 | 6.2957 | 1.6274 | 30.8519
9.422 | 6.4497 | 24.2417 | 6.2948 | 1.6156 | 30.8764
9.66 | 6.4451 | 24.2624 | 6.2927 | 1.6024 | 30.902
9.897 | 6.4404 | 24.2819 | 6.2918 | 1.5915 | 30.926
10.131 | 6.4362 | 24.2989 | 6.2941 | 1.5881 | 30.9469
10.377 | 6.4327 | 24.3134 | 6.2927 | 1.5883 | 30.9647
10.615 | 6.43 | 24.3254 | 6.2951 | 1.5794 | 30.9795
10.864 | 6.4281 | 24.3352 | 6.2944 | 1.565 | 30.9917
11.107 | 6.4267 | 24.3439 | 6.2942 | 1.5586 | 31.0025
11.353 | 6.4259 | 24.3526 | 6.2954 | 1.558 | 31.0134
11.602 | 6.4255 | 24.3625 | 6.2937 | 1.5572 | 31.0259
11.847 | 6.4253 | 24.3751 | 6.2927 | 1.5535 | 31.0419
12.098 | 6.4252 | 24.3917 | 6.29 | 1.5417 | 31.0628
12.338 | 6.4251 | 24.4122 | 6.2863 | 1.5244 | 31.0888
12.591 | 6.4247 | 24.4353 | 6.2833 | 1.5081 | 31.1182
12.84 | 6.4241 | 24.4601 | 6.2837 | 1.4905 | 31.1495
13.084 | 6.4234 | 24.4852 | 6.2813 | 1.4733 | 31.1812
13.337 | 6.4227 | 24.5081 | 6.2799 | 1.4607 | 31.2102
13.586 | 6.4221 | 24.5282 | 6.2766 | 1.4497 | 31.2356
13.841 | 6.4217 | 24.5469 | 6.2757 | 1.4381 | 31.2592
14.09 | 6.4215 | 24.5643 | 6.2739 | 1.4205 | 31.2813
14.334 | 6.4216 | 24.5797 | 6.2714 | 1.3912 | 31.3008
14.576 | 6.4219 | 24.593 | 6.2668 | 1.354 | 31.3178
14.81 | 6.4221 | 24.6056 | 6.2626 | 1.315 | 31.3337
15.057 | 6.4219 | 24.6185 | 6.2588 | 1.2763 | 31.35
15.312 | 6.4211 | 24.6317 | 6.2569 | 1.2416 | 31.3667
15.546 | 6.4199 | 24.6442 | 6.2544 | 1.2137 | 31.3823
15.782 | 6.4184 | 24.6551 | 6.2516 | 1.1904 | 31.3959
16.008 | 6.4169 | 24.6642 | 6.248 | 1.1675 | 31.4072
16.254 | 6.4156 | 24.6716 | 6.2479 | 1.1395 | 31.4164
16.481 | 6.4146 | 24.6779 | 6.2504 | 1.1062 | 31.4243
16.666 | 6.4138 | 24.6837 | 6.2443 | 1.0729 | 31.4315
16.858 | 6.4131 | 24.6897 | 6.2399 | 1.0458 | 31.439
17.054 | 6.4123 | 24.6977 | 6.235 | 1.0249 | 31.449
17.251 | 6.4113 | 24.7092 | 6.2339 | 1.0046 | 31.4634
17.472 | 6.4101 | 24.7225 | 6.2296 | 0.986 | 31.4801
17.671 | 6.4089 | 24.7338 | 6.2215 | 0.9747 | 31.4942
17.867 | 6.408 | 24.7417 | 6.2152 | 0.9725 | 31.5041
18.074 | 6.4073 | 24.7475 | 6.2094 | 0.9753 | 31.5113
18.292 | 6.4068 | 24.7518 | 6.2005 | 0.9774 | 31.5167
18.497 | 6.4066 | 24.7547 | 6.1953 | 0.9752 | 31.5204
18.699 | 6.4064 | 24.7566 | 6.1896 | 0.9658 | 31.5227
18.921 | 6.4064 | 24.7575 | 6.1847 | 0.9513 | 31.5239
19.139 | 6.4064 | 24.7581 | 6.1806 | 0.9375 | 31.5246
19.363 | 6.4064 | 24.7583 | 6.178 | 0.9245 | 31.5249
19.584 | 6.4065 | 24.7581 | 6.1749 | 0.9113 | 31.5246
19.806 | 6.4066 | 24.7572 | 6.1719 | 0.9007 | 31.5235
20.02 | 6.4066 | 24.7555 | 6.17 | 0.8926 | 31.5214
20.232 | 6.4067 | 24.7523 | 6.1704 | 0.8854 | 31.5173
20.383 | 6.4067 | 24.7469 | 6.1683 | 0.8853 | 31.5104
20.48 | 6.406 | 24.7182 | 6.1867 | 10.5945 | 31.474

## EE3
DEPTH | TEMP | DENSITY | OXY | FLUORESCENCE | SALINITY
0.391 | 6.3262 | 22.2465 | 6.364 | 2.09 | 28.3258
0.494 | 6.3272 | 22.2475 | 6.3633 | 2.0866 | 28.3272
0.664 | 6.3293 | 22.2491 | 6.3515 | 2.0752 | 28.3294
0.805 | 6.3323 | 22.2516 | 6.3432 | 2.0573 | 28.333
0.871 | 6.3362 | 22.2557 | 6.3343 | 2.0459 | 28.3388
0.933 | 6.3416 | 22.2627 | 6.3223 | 2.045 | 28.3485
1.07 | 6.3685 | 22.3063 | 6.2961 | 2.0807 | 28.4078
1.172 | 6.3823 | 22.334 | 6.2905 | 2.0965 | 28.445
1.351 | 6.4015 | 22.3738 | 6.283 | 2.1017 | 28.4983
1.505 | 6.4235 | 22.4164 | 6.2778 | 2.0939 | 28.5557
1.618 | 6.4753 | 22.5554 | 6.2714 | 2.0816 | 28.7399
1.709 | 6.4911 | 22.6568 | 6.271 | 2.0759 | 28.8711
1.91 | 6.5111 | 22.8111 | 6.2725 | 2.0703 | 29.07
2.114 | 6.5335 | 23.0016 | 6.275 | 2.068 | 29.3154
2.328 | 6.5536 | 23.1912 | 6.28 | 2.0675 | 29.5592
2.576 | 6.5682 | 23.3441 | 6.2836 | 2.0639 | 29.7556
2.808 | 6.5766 | 23.4508 | 6.2895 | 2.0568 | 29.8923
3.043 | 6.5799 | 23.5234 | 6.2951 | 2.047 | 29.985
3.279 | 6.5797 | 23.5752 | 6.3021 | 2.0348 | 30.0508
3.509 | 6.5769 | 23.6161 | 6.3076 | 2.0215 | 30.1023
3.721 | 6.5719 | 23.6538 | 6.3128 | 2.0059 | 30.1494
3.931 | 6.5644 | 23.695 | 6.3191 | 1.9854 | 30.2006
4.149 | 6.5544 | 23.7433 | 6.323 | 1.9607 | 30.2603
4.376 | 6.5427 | 23.7959 | 6.3274 | 1.9383 | 30.3252
4.594 | 6.5309 | 23.8451 | 6.3308 | 1.9211 | 30.3859
4.783 | 6.5207 | 23.885 | 6.3334 | 1.9073 | 30.4349
4.974 | 6.5129 | 23.9165 | 6.3349 | 1.904 | 30.4736
5.17 | 6.507 | 23.9443 | 6.3366 | 1.9144 | 30.508
5.365 | 6.5021 | 23.9737 | 6.3382 | 1.9195 | 30.5446
5.546 | 6.4975 | 24.0072 | 6.3397 | 1.9064 | 30.5864
5.718 | 6.4928 | 24.04 | 6.3398 | 1.8887 | 30.6272
5.894 | 6.4881 | 24.0661 | 6.3386 | 1.8716 | 30.6596
6.084 | 6.484 | 24.0852 | 6.336 | 1.8526 | 30.6832
6.256 | 6.4806 | 24.0989 | 6.3339 | 1.8382 | 30.7001
6.43 | 6.4781 | 24.1083 | 6.3312 | 1.8283 | 30.7116
6.599 | 6.4764 | 24.1144 | 6.3311 | 1.8176 | 30.7191
6.783 | 6.4753 | 24.1184 | 6.3293 | 1.8087 | 30.724
6.994 | 6.4746 | 24.1212 | 6.3248 | 1.803 | 30.7274
7.209 | 6.4741 | 24.1235 | 6.3184 | 1.7982 | 30.7303
7.434 | 6.4738 | 24.1258 | 6.3161 | 1.7956 | 30.7332
7.641 | 6.4736 | 24.1286 | 6.3108 | 1.7982 | 30.7366
7.859 | 6.4733 | 24.1323 | 6.3072 | 1.8046 | 30.7414
8.06 | 6.4728 | 24.1371 | 6.3046 | 1.8067 | 30.7474
8.228 | 6.4721 | 24.1426 | 6.3051 | 1.7954 | 30.7542
8.376 | 6.4713 | 24.1484 | 6.3068 | 1.7792 | 30.7614
8.527 | 6.4704 | 24.1544 | 6.306 | 1.7717 | 30.7689
8.67 | 6.4694 | 24.1602 | 6.3064 | 1.766 | 30.7762
8.79 | 6.4683 | 24.1662 | 6.3093 | 1.762 | 30.7836
8.918 | 6.4671 | 24.1731 | 6.3125 | 1.7652 | 30.7921
9.076 | 6.4658 | 24.1817 | 6.3117 | 1.7693 | 30.8029
9.257 | 6.4641 | 24.1936 | 6.3131 | 1.7732 | 30.8177
9.452 | 6.4619 | 24.2097 | 6.313 | 1.781 | 30.8377
9.646 | 6.4589 | 24.2312 | 6.3168 | 1.7885 | 30.8645
9.829 | 6.4551 | 24.2601 | 6.315 | 1.7912 | 30.9006
10.026 | 6.4503 | 24.2961 | 6.3146 | 1.795 | 30.9456
10.227 | 6.445 | 24.3344 | 6.3135 | 1.8042 | 30.9933
10.423 | 6.4399 | 24.3707 | 6.3087 | 1.8116 | 31.0386
10.617 | 6.4357 | 24.4028 | 6.3022 | 1.8093 | 31.0787
10.82 | 6.4327 | 24.4304 | 6.2954 | 1.795 | 31.1132
11.013 | 6.4311 | 24.4552 | 6.2857 | 1.7717 | 31.1444
11.19 | 6.4308 | 24.4782 | 6.2765 | 1.7401 | 31.1736
11.381 | 6.4314 | 24.4973 | 6.2701 | 1.6941 | 31.1979
11.577 | 6.4323 | 24.5105 | 6.2618 | 1.6337 | 31.2147
11.791 | 6.4331 | 24.5191 | 6.2536 | 1.5739 | 31.2257
11.99 | 6.4337 | 24.525 | 6.2487 | 1.5253 | 31.2333
12.188 | 6.4341 | 24.5294 | 6.2405 | 1.4837 | 31.239
12.389 | 6.4342 | 24.5334 | 6.233 | 1.4425 | 31.244
12.585 | 6.4341 | 24.5374 | 6.2255 | 1.3982 | 31.2491
12.795 | 6.434 | 24.5418 | 6.2187 | 1.3542 | 31.2547
13.003 | 6.4339 | 24.5474 | 6.217 | 1.3192 | 31.2618
13.235 | 6.4337 | 24.5545 | 6.2124 | 1.2946 | 31.2707
13.465 | 6.4336 | 24.562 | 6.2091 | 1.2821 | 31.2802
13.681 | 6.4334 | 24.5692 | 6.2049 | 1.2784 | 31.2893
13.915 | 6.4332 | 24.5758 | 6.2009 | 1.2761 | 31.2976
14.139 | 6.4331 | 24.5816 | 6.2016 | 1.2781 | 31.305
14.352 | 6.4329 | 24.5869 | 6.2017 | 1.2787 | 31.3117
14.583 | 6.4327 | 24.5917 | 6.1972 | 1.2702 | 31.3178
14.803 | 6.4325 | 24.596 | 6.1961 | 1.2547 | 31.3232
15.005 | 6.4324 | 24.5993 | 6.1956 | 1.2303 | 31.3274
15.205 | 6.4323 | 24.6017 | 6.1939 | 1.2004 | 31.3304
15.363 | 6.4322 | 24.6033 | 6.1942 | 1.1696 | 31.3324
15.471 | 6.4291 | 24.5995 | 6.1948 | 1.2418 | 31.3271

## E1
DEPTH | TEMP | DENSITY | OXY | FLUORESCENCE | SALINITY
0.409 | 5.1933 | 19.555 | 6.7511 | 4.2082 | 24.7652
0.475 | 5.1944 | 19.5556 | 6.7276 | 4.2166 | 24.7661
0.541 | 5.1963 | 19.557 | 6.6917 | 4.2291 | 24.7681
0.69 | 5.2147 | 19.5783 | 6.5434 | 4.202 | 24.7972
0.857 | 5.2229 | 19.5938 | 6.508 | 4.1839 | 24.8177
1.053 | 5.2555 | 19.6633 | 6.4358 | 4.1372 | 24.9095
1.112 | 5.29 | 19.7361 | 6.3996 | 4.1193 | 25.0058
1.275 | 5.3466 | 19.8534 | 6.3622 | 4.12 | 25.161
1.449 | 5.4313 | 20.0277 | 6.3254 | 4.1314 | 25.3921
1.604 | 5.5437 | 20.257 | 6.2953 | 4.1366 | 25.6965
1.765 | 5.6792 | 20.5325 | 6.2643 | 4.1397 | 26.0628
1.94 | 5.8372 | 20.8762 | 6.2373 | 4.1454 | 26.5191
2.154 | 6.0223 | 21.3222 | 6.2128 | 4.145 | 27.1097
2.368 | 6.2266 | 21.8026 | 6.1873 | 4.1419 | 27.7479
2.554 | 6.4218 | 22.1787 | 6.1654 | 4.1424 | 28.2536
2.726 | 6.5824 | 22.415 | 6.1475 | 4.1406 | 28.5777
2.896 | 6.7015 | 22.5612 | 6.1325 | 4.1326 | 28.7816
3.073 | 6.7843 | 22.6607 | 6.1151 | 4.1177 | 28.9209
3.247 | 6.8402 | 22.7439 | 6.1004 | 4.0861 | 29.0353
3.424 | 6.8783 | 22.8267 | 6.0893 | 4.0125 | 29.1465
3.607 | 6.9052 | 22.9158 | 6.0771 | 3.868 | 29.264
3.789 | 6.9248 | 23.0073 | 6.0674 | 3.6653 | 29.3834
3.98 | 6.9388 | 23.0851 | 6.0587 | 3.447 | 29.4845
4.179 | 6.9483 | 23.1386 | 6.0501 | 3.2418 | 29.5541
4.381 | 6.9546 | 23.1714 | 6.0407 | 3.0631 | 29.5969
4.565 | 6.9587 | 23.1909 | 6.0338 | 2.9132 | 29.6223
4.742 | 6.9613 | 23.2029 | 6.0255 | 2.7829 | 29.6379
4.925 | 6.963 | 23.2108 | 6.0185 | 2.6624 | 29.6482
5.121 | 6.9638 | 23.2174 | 6.0141 | 2.5577 | 29.6568
5.299 | 6.9639 | 23.2247 | 6.0052 | 2.4649 | 29.666
5.482 | 6.9632 | 23.2325 | 6.001 | 2.374 | 29.6759
5.673 | 6.9621 | 23.2401 | 5.9928 | 2.2932 | 29.6854
5.853 | 6.9608 | 23.2474 | 5.9894 | 2.2262 | 29.6944
5.983 | 6.9593 | 23.2545 | 5.9816 | 2.172 | 29.7031
6.083 | 6.9579 | 23.2612 | 5.9787 | 2.1318 | 29.7115
6.193 | 6.9567 | 23.2684 | 5.9719 | 2.1039 | 29.7205
6.32 | 6.9558 | 23.2765 | 5.9664 | 2.081 | 29.7306
6.44 | 6.9551 | 23.284 | 5.9586 | 2.0532 | 29.74
6.575 | 6.9547 | 23.2896 | 5.9516 | 2.0257 | 29.747
6.729 | 6.9545 | 23.2938 | 5.9457 | 2.008 | 29.7524
6.886 | 6.9543 | 23.2976 | 5.9391 | 2.0011 | 29.7572
7.024 | 6.954 | 23.3019 | 5.9314 | 1.9997 | 29.7626
7.143 | 6.9536 | 23.3067 | 5.9243 | 2.0094 | 29.7686
7.245 | 6.9531 | 23.3122 | 5.9211 | 2.0323 | 29.7756
7.331 | 6.9525 | 23.3189 | 5.9147 | 2.0451 | 29.784
7.416 | 6.9518 | 23.3278 | 5.9083 | 2.0432 | 29.7952
7.527 | 6.9509 | 23.3409 | 5.9013 | 2.0313 | 29.8117
7.674 | 6.9497 | 23.3588 | 5.9028 | 2.0105 | 29.8342
7.839 | 6.9479 | 23.3791 | 5.903 | 1.994 | 29.8598
8.004 | 6.9452 | 23.3998 | 5.904 | 1.9801 | 29.8856
8.176 | 6.9412 | 23.4217 | 5.9032 | 1.9678 | 29.9129
8.354 | 6.9353 | 23.4471 | 5.897 | 1.9632 | 29.9441
8.529 | 6.9274 | 23.4748 | 5.8935 | 1.9573 | 29.9782
8.718 | 6.9179 | 23.5012 | 5.889 | 1.952 | 30.0102
8.905 | 6.9081 | 23.5226 | 5.8872 | 1.9559 | 30.0358
9.091 | 6.8991 | 23.5383 | 5.8841 | 1.9628 | 30.0542
9.267 | 6.8914 | 23.5495 | 5.8837 | 1.9634 | 30.0673
9.411 | 6.8856 | 23.5575 | 5.8798 | 1.9533 | 30.0765
9.551 | 6.8816 | 23.5629 | 5.8786 | 1.9359 | 30.0828
9.709 | 6.8789 | 23.5665 | 5.8754 | 1.9039 | 30.0868
9.855 | 6.8769 | 23.5689 | 5.8748 | 1.8489 | 30.0896
10.008 | 6.8753 | 23.5705 | 5.8719 | 1.79 | 30.0914
10.145 | 6.8743 | 23.5715 | 5.8709 | 1.7443 | 30.0925
10.286 | 6.8739 | 23.5719 | 5.8719 | 1.7095 | 30.0929
10.426 | 6.8743 | 23.5719 | 5.8701 | 1.6767 | 30.093
10.555 | 6.8755 | 23.5718 | 5.8696 | 1.6437 | 30.093
10.676 | 6.8772 | 23.5715 | 5.8666 | 1.6204 | 30.093
10.792 | 6.8789 | 23.5713 | 5.8635 | 1.614 | 30.093
10.896 | 6.8802 | 23.5714 | 5.8645 | 1.6187 | 30.0932
10.97 | 6.8812 | 23.5715 | 5.8645 | 1.625 | 30.0936
11.021 | 6.882 | 23.5719 | 5.8643 | 1.6378 | 30.0942
11.075 | 6.8825 | 23.5726 | 5.8636 | 1.659 | 30.0952
11.165 | 6.8826 | 23.5738 | 5.8623 | 1.6721 | 30.0968
11.295 | 6.8822 | 23.5758 | 5.86 | 1.6721 | 30.0992
11.436 | 6.8813 | 23.5785 | 5.8615 | 1.6752 | 30.1025
11.58 | 6.8799 | 23.5816 | 5.8612 | 1.6851 | 30.1061
11.746 | 6.878 | 23.5849 | 5.8592 | 1.6927 | 30.1101
11.899 | 6.8759 | 23.5884 | 5.861 | 1.6964 | 30.1142
12.03 | 6.8739 | 23.5912 | 5.8598 | 1.693 | 30.1175
12.16 | 6.8721 | 23.5931 | 5.8559 | 1.6824 | 30.1195
12.286 | 6.8707 | 23.5942 | 5.8545 | 1.6773 | 30.1208
12.412 | 6.8697 | 23.5951 | 5.8562 | 1.6872 | 30.1217
12.553 | 6.8689 | 23.5959 | 5.8557 | 1.7014 | 30.1227
12.702 | 6.8683 | 23.5968 | 5.8539 | 1.7044 | 30.1237
12.843 | 6.8678 | 23.5976 | 5.8525 | 1.6972 | 30.1246
12.975 | 6.8674 | 23.5981 | 5.8502 | 1.6874 | 30.1252
13.119 | 6.8671 | 23.5984 | 5.8536 | 1.682 | 30.1255
13.265 | 6.8667 | 23.5987 | 5.8501 | 1.6853 | 30.1259
13.405 | 6.8664 | 23.5989 | 5.8499 | 1.6963 | 30.126
13.545 | 6.8662 | 23.599 | 5.8481 | 1.7086 | 30.126
13.678 | 6.866 | 23.5992 | 5.8491 | 1.7213 | 30.1264
13.813 | 6.8661 | 23.5994 | 5.8507 | 1.7332 | 30.1266
13.942 | 6.8661 | 23.5997 | 5.8539 | 1.737 | 30.1269
14.084 | 6.866 | 23.5999 | 5.8533 | 1.7442 | 30.1272
14.209 | 6.8657 | 23.6004 | 5.8573 | 1.7595 | 30.1278
14.314 | 6.8652 | 23.6014 | 5.86 | 1.7681 | 30.1289
14.403 | 6.8647 | 23.6026 | 5.8624 | 1.758 | 30.1305
14.505 | 6.8641 | 23.6043 | 5.87 | 1.7294 | 30.1325
14.615 | 6.863 | 23.6068 | 5.8721 | 1.701 | 30.1354
14.716 | 6.8612 | 23.6105 | 5.8702 | 1.6915 | 30.1399
14.801 | 6.8581 | 23.6168 | 5.8694 | 1.7002 | 30.1474
14.886 | 6.853 | 23.627 | 5.8715 | 1.7201 | 30.1595
14.972 | 6.8455 | 23.6416 | 5.8732 | 1.7446 | 30.1769
15.059 | 6.8361 | 23.6588 | 5.8787 | 1.7595 | 30.1973
15.153 | 6.8261 | 23.6762 | 5.883 | 1.756 | 30.2177
15.258 | 6.8161 | 23.6932 | 5.8848 | 1.7353 | 30.2378
15.369 | 6.8058 | 23.7108 | 5.8872 | 1.708 | 30.2585
15.481 | 6.7949 | 23.7298 | 5.8892 | 1.685 | 30.2809
15.589 | 6.7834 | 23.7488 | 5.8936 | 1.6648 | 30.3032
15.674 | 6.7728 | 23.7649 | 5.8954 | 1.6436 | 30.322
15.746 | 6.7642 | 23.7767 | 5.898 | 1.6199 | 30.3356
15.828 | 6.758 | 23.7845 | 5.8982 | 1.6022 | 30.3445
15.916 | 6.7539 | 23.7893 | 5.9023 | 1.5947 | 30.35
16.045 | 6.7486 | 23.7951 | 5.9024 | 1.5741 | 30.3565
16.149 | 6.7472 | 23.7972 | 5.904 | 1.5676 | 30.359
16.284 | 6.7449 | 23.8009 | 5.9025 | 1.5583 | 30.3633
16.405 | 6.7417 | 23.8061 | 5.9052 | 1.5496 | 30.3693
16.569 | 6.7381 | 23.8113 | 5.9048 | 1.5531 | 30.3753
16.756 | 6.7352 | 23.8149 | 5.9036 | 1.5652 | 30.3794
17.118 | 6.7267 | 23.8221 | 5.9077 | 1.5258 | 30.3873

## E2
DEPTH | TEMP | DENSITY | OXY | FLUORESCENCE | SALINITY
0.531 | 5.1799 | 19.8828 | 6.7469 | 3.9957 | 25.1785
0.611 | 5.1812 | 19.8845 | 6.7283 | 3.9622 | 25.1808
0.806 | 5.2033 | 19.9076 | 6.6686 | 3.8814 | 25.2126
0.921 | 5.2204 | 19.9255 | 6.6443 | 3.8543 | 25.2373
1.147 | 5.2496 | 19.9568 | 6.6144 | 3.8235 | 25.2804
1.311 | 5.2966 | 20.0086 | 6.5862 | 3.804 | 25.3516
1.384 | 5.3622 | 20.0793 | 6.5537 | 3.7901 | 25.449
1.441 | 5.4423 | 20.1683 | 6.5214 | 3.7734 | 25.5715
1.624 | 5.5325 | 20.2765 | 6.4892 | 3.7531 | 25.7197
1.753 | 5.8503 | 20.6473 | 6.3886 | 3.8255 | 26.2305
1.911 | 5.9329 | 20.8176 | 6.3655 | 3.8769 | 26.4575
2.112 | 6.0311 | 21.0311 | 6.3541 | 3.9366 | 26.7416
2.21 | 6.2352 | 21.4245 | 6.3133 | 4.0743 | 27.2692
2.3 | 6.3332 | 21.6332 | 6.2959 | 4.1417 | 27.5482
2.502 | 6.4325 | 21.8802 | 6.2825 | 4.2066 | 27.8761
2.735 | 6.5286 | 22.1303 | 6.269 | 4.2642 | 28.2081
2.899 | 6.6135 | 22.347 | 6.2581 | 4.3064 | 28.496
3 | 6.6821 | 22.5035 | 6.248 | 4.3423 | 28.7053
3.055 | 6.7336 | 22.6058 | 6.2369 | 4.3793 | 28.8433
3.164 | 6.7711 | 22.6781 | 6.2233 | 4.4025 | 28.9409
3.359 | 6.7988 | 22.7344 | 6.2149 | 4.4126 | 29.0167
3.571 | 6.8206 | 22.7823 | 6.2018 | 4.4091 | 29.081
3.711 | 6.8387 | 22.8248 | 6.1936 | 4.3483 | 29.1378
3.785 | 6.8541 | 22.8593 | 6.1871 | 4.1868 | 29.1842
3.876 | 6.8666 | 22.8878 | 6.1774 | 3.9485 | 29.2224
4.065 | 6.8767 | 22.9149 | 6.1688 | 3.6877 | 29.2584
4.283 | 6.8849 | 22.9396 | 6.1587 | 3.4306 | 29.2911
4.427 | 6.891 | 22.9601 | 6.1539 | 3.2068 | 29.318
4.507 | 6.8951 | 22.9757 | 6.1425 | 3.0252 | 29.3385
4.581 | 6.8974 | 22.988 | 6.1354 | 2.8677 | 29.3546
4.733 | 6.8988 | 22.9993 | 6.1238 | 2.7361 | 29.3692
4.929 | 6.9 | 23.0097 | 6.1152 | 2.6281 | 29.3826
5.09 | 6.9013 | 23.0183 | 6.1035 | 2.5276 | 29.3937
5.226 | 6.9028 | 23.0249 | 6.0935 | 2.4338 | 29.4023
5.344 | 6.9047 | 23.0304 | 6.0839 | 2.3538 | 29.4096
5.484 | 6.9071 | 23.0366 | 6.0794 | 2.2847 | 29.4179
5.69 | 6.9103 | 23.0437 | 6.0697 | 2.2147 | 29.4274
5.828 | 6.9138 | 23.051 | 6.0611 | 2.1526 | 29.4372
5.923 | 6.9206 | 23.0639 | 6.0518 | 2.0691 | 29.4548
5.98 | 6.925 | 23.0742 | 6.0482 | 2.0306 | 29.4685
6.134 | 6.9319 | 23.0908 | 6.0433 | 2.0053 | 29.4907
6.366 | 6.9416 | 23.1115 | 6.0366 | 1.9857 | 29.5186
6.539 | 6.9524 | 23.132 | 6.0312 | 1.9672 | 29.5464
6.65 | 6.9621 | 23.1515 | 6.0263 | 1.9584 | 29.5727
6.714 | 6.9692 | 23.171 | 6.0245 | 1.9636 | 29.5986
6.843 | 6.973 | 23.1908 | 6.0222 | 1.9783 | 29.6244
7.058 | 6.9732 | 23.2114 | 6.0142 | 2.0014 | 29.6507
7.27 | 6.97 | 23.2322 | 6.0089 | 2.0366 | 29.6766
7.42 | 6.9648 | 23.2508 | 6.008 | 2.0905 | 29.6993
7.492 | 6.959 | 23.2657 | 6.002 | 2.1461 | 29.7174
7.574 | 6.9536 | 23.2776 | 5.9976 | 2.1714 | 29.7316
7.768 | 6.9486 | 23.2879 | 5.9929 | 2.167 | 29.744
8.015 | 6.9436 | 23.298 | 5.9864 | 2.1522 | 29.756
8.165 | 6.9385 | 23.3079 | 5.9811 | 2.1351 | 29.7677
8.309 | 6.929 | 23.3254 | 5.9728 | 2.0842 | 29.7885
8.36 | 6.924 | 23.3355 | 5.9669 | 2.0607 | 29.8005
8.521 | 6.9178 | 23.3499 | 5.9604 | 2.0519 | 29.8178
8.747 | 6.9094 | 23.3692 | 5.955 | 2.0593 | 29.8411
8.901 | 6.8998 | 23.3898 | 5.9461 | 2.0579 | 29.8656
9.006 | 6.8904 | 23.408 | 5.9387 | 2.0385 | 29.8873
9.066 | 6.8825 | 23.4235 | 5.9324 | 2.0082 | 29.9057
9.164 | 6.876 | 23.4379 | 5.9247 | 1.9738 | 29.923
9.355 | 6.8703 | 23.4524 | 5.9138 | 1.9507 | 29.9405
9.554 | 6.8653 | 23.4659 | 5.9178 | 1.9438 | 29.9568
9.67 | 6.861 | 23.4773 | 5.9027 | 1.9329 | 29.9706
9.73 | 6.854 | 23.4958 | 5.8924 | 1.8679 | 29.9931
9.794 | 6.8504 | 23.5079 | 5.8863 | 1.8501 | 30.0078
9.983 | 6.8459 | 23.5251 | 5.8803 | 1.8419 | 30.029
10.227 | 6.8408 | 23.5455 | 5.8744 | 1.8338 | 30.0541
10.428 | 6.8356 | 23.5663 | 5.871 | 1.8194 | 30.0797
10.585 | 6.8308 | 23.5862 | 5.866 | 1.8042 | 30.1042
10.727 | 6.8244 | 23.6189 | 5.8602 | 1.8111 | 30.1447
10.805 | 6.8233 | 23.6311 | 5.8584 | 1.824 | 30.1601
10.973 | 6.8235 | 23.6422 | 5.8596 | 1.8313 | 30.1742
11.169 | 6.8243 | 23.6507 | 5.8605 | 1.8398 | 30.1851
11.319 | 6.8251 | 23.6564 | 5.8598 | 1.8482 | 30.1925
11.422 | 6.8262 | 23.6645 | 5.8628 | 1.84 | 30.2029
11.505 | 6.8264 | 23.669 | 5.8665 | 1.8362 | 30.2087
11.677 | 6.8264 | 23.6751 | 5.87 | 1.8308 | 30.2164
11.836 | 6.8259 | 23.6828 | 5.8735 | 1.8187 | 30.2261
11.979 | 6.8224 | 23.6991 | 5.8859 | 1.7974 | 30.2463
12.049 | 6.8186 | 23.7087 | 5.8899 | 1.7904 | 30.2579
12.216 | 6.8129 | 23.7204 | 5.8996 | 1.7936 | 30.2718
12.413 | 6.8051 | 23.7323 | 5.9042 | 1.8088 | 30.2857
12.551 | 6.7961 | 23.7429 | 5.9095 | 1.8249 | 30.2978
12.689 | 6.7797 | 23.7597 | 5.9302 | 1.8263 | 30.3165
12.785 | 6.7727 | 23.7668 | 5.9407 | 1.7902 | 30.3244
12.98 | 6.7658 | 23.7741 | 5.95 | 1.7515 | 30.3326
13.19 | 6.7589 | 23.7819 | 5.9575 | 1.7274 | 30.3414
13.369 | 6.752 | 23.7896 | 5.9688 | 1.719 | 30.3501
13.474 | 6.7452 | 23.7968 | 5.9752 | 1.7157 | 30.3582
13.532 | 6.7383 | 23.8039 | 5.982 | 1.7018 | 30.366
13.63 | 6.7306 | 23.8118 | 5.9871 | 1.6881 | 30.3748
13.809 | 6.7216 | 23.8212 | 5.9954 | 1.6822 | 30.3854
14.01 | 6.7113 | 23.8325 | 5.9996 | 1.6709 | 30.3981
14.152 | 6.7002 | 23.8452 | 6.0064 | 1.6583 | 30.4124
14.223 | 6.6892 | 23.8575 | 6.0073 | 1.6612 | 30.4263
14.282 | 6.6793 | 23.8685 | 6.0145 | 1.6793 | 30.4387
14.412 | 6.6701 | 23.8789 | 6.0202 | 1.6972 | 30.4505
14.608 | 6.6614 | 23.8894 | 6.0248 | 1.7114 | 30.4624
14.794 | 6.6529 | 23.9 | 6.0319 | 1.7231 | 30.4746
14.93 | 6.645 | 23.9102 | 6.0362 | 1.7127 | 30.4863
15.019 | 6.6382 | 23.919 | 6.0398 | 1.6779 | 30.4964
15.11 | 6.6328 | 23.9262 | 6.046 | 1.6468 | 30.5047
15.266 | 6.6286 | 23.9326 | 6.0512 | 1.6354 | 30.512
15.484 | 6.625 | 23.9393 | 6.0566 | 1.6325 | 30.52
15.673 | 6.6217 | 23.9466 | 6.0601 | 1.6313 | 30.5288
15.835 | 6.6187 | 23.9532 | 6.0672 | 1.6311 | 30.5367
15.912 | 6.6128 | 23.9645 | 6.0842 | 1.5986 | 30.5501
15.991 | 6.6109 | 23.9692 | 6.0884 | 1.5857 | 30.5558
16.173 | 6.608 | 23.9773 | 6.0944 | 1.5806 | 30.5655
16.358 | 6.6036 | 23.9886 | 6.099 | 1.5887 | 30.5793
16.505 | 6.5977 | 24.0019 | 6.1024 | 1.6021 | 30.5952
16.616 | 6.5911 | 24.0146 | 6.1028 | 1.6111 | 30.6103
16.693 | 6.585 | 24.0249 | 6.1082 | 1.6154 | 30.6224
16.744 | 6.58 | 24.0326 | 6.1106 | 1.6241 | 30.6314
16.846 | 6.5757 | 24.039 | 6.113 | 1.6379 | 30.6389
16.966 | 6.5716 | 24.0454 | 6.1176 | 1.6425 | 30.6463
17.028 | 6.5672 | 24.0524 | 6.1199 | 1.6337 | 30.6545
17.096 | 6.5623 | 24.0608 | 6.1219 | 1.6177 | 30.6643
17.249 | 6.5568 | 24.0703 | 6.1229 | 1.5967 | 30.6755
17.372 | 6.5513 | 24.0791 | 6.1246 | 1.5703 | 30.6859
17.483 | 6.5426 | 24.0921 | 6.1316 | 1.5241 | 30.7011
17.547 | 6.5394 | 24.097 | 6.1325 | 1.5155 | 30.7068
17.675 | 6.5368 | 24.1013 | 6.1355 | 1.5117 | 30.7118
17.804 | 6.5317 | 24.1089 | 6.1379 | 1.4935 | 30.7207
17.865 | 6.5309 | 24.1102 | 6.1402 | 1.4904 | 30.7221
18.037 | 6.5301 | 24.1115 | 6.1373 | 1.4822 | 30.7237
18.215 | 6.5294 | 24.1127 | 6.1376 | 1.4728 | 30.7251
18.272 | 6.5282 | 24.1144 | 6.1367 | 1.4416 | 30.727
18.381 | 6.5279 | 24.1149 | 6.1404 | 1.4263 | 30.7276
18.592 | 6.5275 | 24.1157 | 6.1368 | 1.4134 | 30.7286
18.767 | 6.5272 | 24.1164 | 6.1407 | 1.4166 | 30.7295
18.878 | 6.5266 | 24.1174 | 6.1405 | 1.4358 | 30.7306
18.996 | 6.5265 | 24.1175 | 6.1373 | 1.4221 | 30.7307
19.152 | 6.5264 | 24.1177 | 6.137 | 1.4057 | 30.7309
19.212 | 6.5261 | 24.118 | 6.1434 | 1.3983 | 30.7313
19.278 | 6.526 | 24.1181 | 6.1376 | 1.4007 | 30.7314
19.425 | 6.5259 | 24.1182 | 6.1416 | 1.4076 | 30.7315
19.623 | 6.5249 | 24.119 | 6.146 | 1.4266 | 30.7324
19.681 | 6.5246 | 24.1194 | 6.1451 | 1.4235 | 30.7328
19.804 | 6.5238 | 24.1214 | 6.1505 | 1.3818 | 30.7353
19.909 | 6.5235 | 24.1224 | 6.1466 | 1.375 | 30.7364
20.022 | 6.5233 | 24.1232 | 6.1455 | 1.372 | 30.7374
20.11 | 6.5231 | 24.1238 | 6.1452 | 1.3803 | 30.7382
20.181 | 6.523 | 24.1243 | 6.1516 | 1.3971 | 30.7388
20.28 | 6.5227 | 24.125 | 6.1475 | 1.4099 | 30.7396
20.42 | 6.5224 | 24.1257 | 6.1529 | 1.417 | 30.7405
20.536 | 6.5219 | 24.1268 | 6.1535 | 1.4215 | 30.7417
20.615 | 6.5214 | 24.1278 | 6.1547 | 1.4227 | 30.743
20.698 | 6.5207 | 24.1291 | 6.1544 | 1.422 | 30.7445
20.851 | 6.5184 | 24.1329 | 6.159 | 1.3784 | 30.749
20.977 | 6.5178 | 24.1343 | 6.1602 | 1.3567 | 30.7506
21.103 | 6.5171 | 24.136 | 6.1626 | 1.3405 | 30.7527
21.187 | 6.5162 | 24.138 | 6.1651 | 1.3291 | 30.7551
21.287 | 6.5153 | 24.1397 | 6.1639 | 1.3233 | 30.7572
21.44 | 6.5144 | 24.1414 | 6.1655 | 1.3218 | 30.7591
21.565 | 6.5136 | 24.1427 | 6.168 | 1.3247 | 30.7606
21.637 | 6.5123 | 24.145 | 6.1687 | 1.3416 | 30.7633
21.705 | 6.5116 | 24.1463 | 6.1714 | 1.3484 | 30.765
21.844 | 6.5108 | 24.1482 | 6.1744 | 1.3516 | 30.7672
22.019 | 6.5097 | 24.1508 | 6.1736 | 1.3542 | 30.7703
22.19 | 6.5083 | 24.1538 | 6.1741 | 1.3659 | 30.7739
22.311 | 6.5066 | 24.1572 | 6.1766 | 1.3791 | 30.778
22.417 | 6.5047 | 24.161 | 6.177 | 1.3768 | 30.7825
22.502 | 6.5028 | 24.1648 | 6.1776 | 1.3624 | 30.787
22.563 | 6.5008 | 24.1686 | 6.1781 | 1.3489 | 30.7915
22.646 | 6.4988 | 24.1725 | 6.1813 | 1.344 | 30.7961
22.806 | 6.4967 | 24.1767 | 6.1849 | 1.3463 | 30.8012
22.993 | 6.4945 | 24.1811 | 6.1841 | 1.3461 | 30.8064
23.143 | 6.4924 | 24.1851 | 6.1842 | 1.3343 | 30.8111
23.273 | 6.4905 | 24.1883 | 6.1844 | 1.3166 | 30.8149
23.369 | 6.4889 | 24.1908 | 6.1846 | 1.2994 | 30.8178
23.487 | 6.4877 | 24.1928 | 6.1857 | 1.2803 | 30.8201
23.604 | 6.4866 | 24.1944 | 6.1862 | 1.2662 | 30.8221
23.675 | 6.4856 | 24.196 | 6.1885 | 1.2605 | 30.8239
23.74 | 6.4846 | 24.1977 | 6.1904 | 1.2571 | 30.8258
23.859 | 6.4837 | 24.1991 | 6.1913 | 1.2558 | 30.8276
23.982 | 6.4829 | 24.2004 | 6.1884 | 1.2562 | 30.8291
24.091 | 6.4822 | 24.2015 | 6.1896 | 1.2535 | 30.8304
24.236 | 6.4817 | 24.2023 | 6.1889 | 1.2456 | 30.8313
24.432 | 6.4812 | 24.2031 | 6.1883 | 1.2351 | 30.8322
24.6 | 6.4808 | 24.204 | 6.1877 | 1.2272 | 30.8332
24.746 | 6.4802 | 24.2052 | 6.1893 | 1.221 | 30.8347
24.909 | 6.4794 | 24.2068 | 6.1902 | 1.216 | 30.8366
25.069 | 6.4786 | 24.2084 | 6.1903 | 1.2199 | 30.8385
25.189 | 6.4778 | 24.2098 | 6.1884 | 1.2293 | 30.8402
25.303 | 6.4773 | 24.2106 | 6.1892 | 1.2398 | 30.8411
25.442 | 6.4769 | 24.2112 | 6.1892 | 1.2495 | 30.8417
25.57 | 6.4767 | 24.2114 | 6.1903 | 1.2476 | 30.842
25.694 | 6.4767 | 24.2112 | 6.189 | 1.2417 | 30.8418
25.848 | 6.4768 | 24.211 | 6.1907 | 1.2423 | 30.8415
25.986 | 6.4769 | 24.2109 | 6.1907 | 1.2412 | 30.8414
26.107 | 6.4768 | 24.2111 | 6.1908 | 1.2334 | 30.8416
26.227 | 6.4767 | 24.2115 | 6.19 | 1.2231 | 30.8421
26.36 | 6.4764 | 24.2121 | 6.1906 | 1.214 | 30.8428
26.47 | 6.4762 | 24.2125 | 6.1907 | 1.2111 | 30.8434
26.557 | 6.476 | 24.2129 | 6.1905 | 1.2165 | 30.8438
26.681 | 6.4758 | 24.2133 | 6.1918 | 1.2276 | 30.8443
26.799 | 6.4757 | 24.2136 | 6.19 | 1.2383 | 30.8446
26.914 | 6.4755 | 24.214 | 6.187 | 1.2463 | 30.8451
27.027 | 6.4754 | 24.2142 | 6.1892 | 1.2548 | 30.8453
27.167 | 6.4753 | 24.2143 | 6.1876 | 1.262 | 30.8454
27.297 | 6.4752 | 24.2143 | 6.1872 | 1.258 | 30.8454
27.386 | 6.4752 | 24.2142 | 6.1873 | 1.2402 | 30.8453
27.482 | 6.4752 | 24.2144 | 6.1826 | 1.2257 | 30.8455
27.569 | 6.4751 | 24.2146 | 6.1864 | 1.2232 | 30.8458
27.714 | 6.475 | 24.215 | 6.1866 | 1.2116 | 30.8463
27.849 | 6.4749 | 24.2154 | 6.1822 | 1.1994 | 30.8468
27.999 | 6.4747 | 24.2161 | 6.1826 | 1.1957 | 30.8476
28.194 | 6.4744 | 24.217 | 6.1817 | 1.2031 | 30.8487
28.374 | 6.4739 | 24.2184 | 6.1842 | 1.2121 | 30.8504
28.545 | 6.4734 | 24.2199 | 6.1832 | 1.2125 | 30.8523
28.693 | 6.4728 | 24.2215 | 6.1801 | 1.2065 | 30.8542
28.8 | 6.4722 | 24.2229 | 6.1811 | 1.2008 | 30.8559
28.897 | 6.4717 | 24.224 | 6.1822 | 1.1993 | 30.8571
28.978 | 6.4714 | 24.2246 | 6.1821 | 1.1997 | 30.8578
29.078 | 6.4711 | 24.225 | 6.182 | 1.1991 | 30.8584
29.264 | 6.471 | 24.2253 | 6.1829 | 1.2018 | 30.8587
29.464 | 6.4708 | 24.2257 | 6.1845 | 1.2096 | 30.8591
29.6 | 6.4705 | 24.2262 | 6.1836 | 1.2146 | 30.8597
29.706 | 6.4703 | 24.2266 | 6.1838 | 1.2085 | 30.8602
29.807 | 6.4691 | 24.2276 | 6.1703 | 1.3493 | 30.8613

## E3
DEPTH | TEMP | DENSITY | OXY | FLUORESCENCE | SALINITY
0.329 | 5.3447 | 20.2283 | 6.7832 | 3.9013 | 25.6356
0.46 | 5.3451 | 20.2294 | 6.7726 | 3.8935 | 25.637
0.617 | 5.3458 | 20.2311 | 6.7646 | 3.8722 | 25.6392
0.745 | 5.3488 | 20.2367 | 6.7362 | 3.8161 | 25.6467
0.828 | 5.3515 | 20.2416 | 6.7345 | 3.8368 | 25.6533
0.997 | 5.3554 | 20.2479 | 6.7283 | 3.8861 | 25.6617
1.109 | 5.3838 | 20.2853 | 6.6574 | 3.9459 | 25.7126
1.246 | 5.3986 | 20.3061 | 6.6351 | 3.9326 | 25.7407
1.414 | 5.4187 | 20.3318 | 6.6197 | 3.9267 | 25.7757
1.59 | 5.4445 | 20.3624 | 6.6015 | 3.9157 | 25.8176
1.793 | 5.4766 | 20.3994 | 6.5843 | 3.9038 | 25.8685
2.029 | 5.5162 | 20.4469 | 6.5652 | 3.9048 | 25.9336
2.255 | 5.5665 | 20.5115 | 6.5433 | 3.9162 | 26.0218
2.482 | 5.6294 | 20.5921 | 6.5184 | 3.925 | 26.1319
2.698 | 5.7021 | 20.6792 | 6.4954 | 3.9385 | 26.2517
2.884 | 5.7807 | 20.7734 | 6.4755 | 3.9455 | 26.3813
3.045 | 5.865 | 20.89 | 6.459 | 3.9227 | 26.5403
3.169 | 5.9579 | 21.0411 | 6.4416 | 3.8836 | 26.7444
3.268 | 6.0578 | 21.2082 | 6.4245 | 3.8473 | 26.9699
3.36 | 6.1559 | 21.3557 | 6.4086 | 3.8321 | 27.1707
3.468 | 6.2442 | 21.4779 | 6.3874 | 3.8561 | 27.3383
3.596 | 6.3209 | 21.5928 | 6.3672 | 3.9116 | 27.4951
3.702 | 6.3858 | 21.6958 | 6.3475 | 3.9674 | 27.6352
3.784 | 6.4374 | 21.7699 | 6.3299 | 3.9932 | 27.7367
3.855 | 6.4767 | 21.8225 | 6.3152 | 3.9873 | 27.8094
3.994 | 6.5078 | 21.872 | 6.297 | 3.9829 | 27.8768
4.127 | 6.5352 | 21.9254 | 6.2824 | 3.9749 | 27.9487
4.221 | 6.5628 | 21.9894 | 6.2689 | 3.9302 | 28.0341
4.358 | 6.5938 | 22.0733 | 6.2553 | 3.8668 | 28.1453
4.494 | 6.628 | 22.1662 | 6.2396 | 3.8123 | 28.2685
4.582 | 6.661 | 22.245 | 6.229 | 3.7579 | 28.3736
4.647 | 6.6899 | 22.3106 | 6.2176 | 3.6831 | 28.4614
4.732 | 6.7154 | 22.3786 | 6.203 | 3.5984 | 28.5516
4.825 | 6.7392 | 22.4532 | 6.1905 | 3.505 | 28.6501
4.898 | 6.7618 | 22.5327 | 6.1811 | 3.3892 | 28.7546
4.977 | 6.784 | 22.6187 | 6.1717 | 3.275 | 28.8673
5.065 | 6.8059 | 22.7092 | 6.1642 | 3.1814 | 28.9858
5.196 | 6.8268 | 22.7922 | 6.1553 | 3.1057 | 29.0946
5.404 | 6.8452 | 22.8609 | 6.1474 | 3.0472 | 29.1848
5.555 | 6.8609 | 22.9156 | 6.1388 | 2.992 | 29.2567
5.643 | 6.874 | 22.9579 | 6.1306 | 2.9285 | 29.3125
5.741 | 6.8852 | 22.9921 | 6.1199 | 2.8671 | 29.3578
5.897 | 6.8954 | 23.023 | 6.111 | 2.8041 | 29.3988
6.048 | 6.9051 | 23.0527 | 6.1033 | 2.7171 | 29.438
6.212 | 6.9141 | 23.0806 | 6.0965 | 2.615 | 29.4748
6.388 | 6.9219 | 23.1045 | 6.0941 | 2.5251 | 29.5065
6.546 | 6.9284 | 23.1226 | 6.0883 | 2.4483 | 29.5305
6.7 | 6.9337 | 23.1354 | 6.0847 | 2.3726 | 29.5477
6.851 | 6.9377 | 23.1444 | 6.0795 | 2.2995 | 29.5597
6.997 | 6.9406 | 23.1509 | 6.0736 | 2.2456 | 29.5684
7.143 | 6.9428 | 23.1574 | 6.0687 | 2.2023 | 29.577
7.287 | 6.9445 | 23.165 | 6.0684 | 2.1537 | 29.587
7.458 | 6.946 | 23.1737 | 6.0641 | 2.1121 | 29.5984
7.653 | 6.9473 | 23.1839 | 6.062 | 2.0758 | 29.6116
7.813 | 6.9487 | 23.1958 | 6.0595 | 2.0398 | 29.6269
7.946 | 6.9499 | 23.2078 | 6.0545 | 2.0153 | 29.6423
8.072 | 6.9501 | 23.2181 | 6.0539 | 2.0055 | 29.6555
8.197 | 6.9486 | 23.2269 | 6.0499 | 2.0044 | 29.6663
8.331 | 6.9447 | 23.2358 | 6.0514 | 2.0072 | 29.677
8.471 | 6.9383 | 23.2464 | 6.0487 | 2.0217 | 29.6895
8.611 | 6.9302 | 23.2587 | 6.0468 | 2.0431 | 29.7039
8.749 | 6.9219 | 23.2723 | 6.0423 | 2.0438 | 29.7198
8.895 | 6.9135 | 23.289 | 6.0427 | 2.0314 | 29.7397
9.047 | 6.9046 | 23.3097 | 6.0429 | 2.0276 | 29.7646
9.196 | 6.8951 | 23.3317 | 6.0388 | 2.0313 | 29.7911
9.412 | 6.8855 | 23.3523 | 6.0399 | 2.0358 | 29.8157
9.62 | 6.876 | 23.3717 | 6.0382 | 2.0335 | 29.8389
9.784 | 6.8672 | 23.3888 | 6.0368 | 2.0195 | 29.8592
9.922 | 6.8597 | 23.4017 | 6.0365 | 1.9964 | 29.8743
10.047 | 6.854 | 23.4105 | 6.0361 | 1.9736 | 29.8846
10.16 | 6.8497 | 23.4174 | 6.035 | 1.9549 | 29.8927
10.266 | 6.846 | 23.4244 | 6.0333 | 1.9429 | 29.901
10.376 | 6.842 | 23.433 | 6.0352 | 1.9363 | 29.9113
10.489 | 6.837 | 23.4444 | 6.0342 | 1.9263 | 29.925
10.617 | 6.8307 | 23.4594 | 6.0347 | 1.9165 | 29.9431
10.76 | 6.8231 | 23.477 | 6.0361 | 1.9152 | 29.9643
10.884 | 6.815 | 23.495 | 6.0373 | 1.9106 | 29.9858
11.012 | 6.8065 | 23.5136 | 6.0385 | 1.8949 | 30.008
11.202 | 6.798 | 23.5321 | 6.0422 | 1.8832 | 30.0303
11.414 | 6.7899 | 23.5495 | 6.0442 | 1.8874 | 30.0511
11.571 | 6.7823 | 23.5658 | 6.0484 | 1.9082 | 30.0706
11.694 | 6.7754 | 23.5809 | 6.0484 | 1.9434 | 30.0887
11.813 | 6.7693 | 23.5934 | 6.0512 | 1.9731 | 30.1036
11.905 | 6.7645 | 23.6018 | 6.0503 | 1.9752 | 30.1135
11.977 | 6.761 | 23.6071 | 6.0544 | 1.947 | 30.1197
12.03 | 6.7582 | 23.6114 | 6.0595 | 1.8923 | 30.1246
12.094 | 6.7555 | 23.6158 | 6.0608 | 1.8341 | 30.1298
12.247 | 6.7525 | 23.6209 | 6.0639 | 1.8013 | 30.1359
12.441 | 6.7486 | 23.627 | 6.0673 | 1.7907 | 30.1429
12.592 | 6.7439 | 23.6337 | 6.0721 | 1.7868 | 30.1507
12.702 | 6.7383 | 23.642 | 6.0788 | 1.7762 | 30.1604
12.779 | 6.7318 | 23.653 | 6.0845 | 1.7541 | 30.1734
12.911 | 6.7244 | 23.6668 | 6.0907 | 1.7304 | 30.1897
13.097 | 6.7164 | 23.6829 | 6.0931 | 1.7097 | 30.2089
13.224 | 6.7079 | 23.7003 | 6.0985 | 1.6937 | 30.2296
13.318 | 6.6998 | 23.716 | 6.1022 | 1.6864 | 30.2482
13.494 | 6.6781 | 23.7562 | 6.1183 | 1.6227 | 30.296
13.64 | 6.6729 | 23.7677 | 6.1208 | 1.5841 | 30.3097
13.871 | 6.6662 | 23.7827 | 6.1221 | 1.5612 | 30.3277
14.051 | 6.6575 | 23.8025 | 6.1272 | 1.5593 | 30.3514
14.172 | 6.6465 | 23.828 | 6.1296 | 1.5674 | 30.3822
14.321 | 6.6336 | 23.858 | 6.1274 | 1.5767 | 30.4182
14.532 | 6.6202 | 23.888 | 6.13 | 1.5859 | 30.4541
14.671 | 6.608 | 23.9136 | 6.1314 | 1.597 | 30.4848
14.795 | 6.598 | 23.933 | 6.1354 | 1.6013 | 30.5078
14.926 | 6.5903 | 23.9478 | 6.1357 | 1.5989 | 30.5254
15.074 | 6.5841 | 23.961 | 6.1394 | 1.6 | 30.5411
15.194 | 6.5788 | 23.9736 | 6.136 | 1.6005 | 30.5564
15.325 | 6.5742 | 23.985 | 6.141 | 1.5921 | 30.5701
15.44 | 6.5702 | 23.9949 | 6.138 | 1.5778 | 30.582
15.578 | 6.5668 | 24.0034 | 6.1438 | 1.5652 | 30.5922
15.719 | 6.5639 | 24.0108 | 6.1421 | 1.5516 | 30.6012
15.846 | 6.5614 | 24.0174 | 6.1417 | 1.535 | 30.6092
16.039 | 6.5592 | 24.0237 | 6.142 | 1.5177 | 30.6169
16.264 | 6.5572 | 24.0295 | 6.1409 | 1.4979 | 30.6239
16.431 | 6.5556 | 24.0336 | 6.1413 | 1.4765 | 30.6289
16.587 | 6.5544 | 24.0364 | 6.1404 | 1.4562 | 30.6321
16.73 | 6.5535 | 24.0387 | 6.1406 | 1.4445 | 30.6349
16.877 | 6.5526 | 24.0413 | 6.1412 | 1.4448 | 30.6381
17.008 | 6.5516 | 24.0446 | 6.1411 | 1.4444 | 30.6421
17.14 | 6.5503 | 24.049 | 6.1451 | 1.4382 | 30.6476
17.25 | 6.5488 | 24.0538 | 6.1421 | 1.4413 | 30.6534
17.405 | 6.5485 | 24.0494 | 6.1474 | 1.4226 | 30.6478

## F1
DEPTH | TEMP | DENSITY | OXY | FLUORESCENCE | SALINITY
0.366 | 4.966 | 18.7615 | 6.883 | 4.5023 | 23.7355
0.537 | 4.9668 | 18.7622 | 6.8711 | 4.4971 | 23.7365
0.671 | 4.9679 | 18.7634 | 6.8513 | 4.4865 | 23.7381
0.785 | 4.9706 | 18.768 | 6.7802 | 4.447 | 23.7442
0.866 | 4.972 | 18.7723 | 6.7401 | 4.4462 | 23.7498
1.047 | 4.9736 | 18.7794 | 6.7036 | 4.4666 | 23.7589
1.268 | 4.9755 | 18.7912 | 6.6708 | 4.5038 | 23.7741
1.494 | 4.9786 | 18.8102 | 6.6301 | 4.5426 | 23.7984
1.689 | 4.9841 | 18.8387 | 6.598 | 4.5705 | 23.8351
1.861 | 4.9944 | 18.8786 | 6.5644 | 4.5863 | 23.8867
2.026 | 5.0129 | 18.9363 | 6.5323 | 4.5924 | 23.9617
2.215 | 5.0451 | 19.0255 | 6.5 | 4.5938 | 24.0782
2.42 | 5.1002 | 19.1689 | 6.4667 | 4.5916 | 24.2659
2.655 | 5.1931 | 19.4026 | 6.4328 | 4.5833 | 24.5722
2.909 | 5.3417 | 19.7733 | 6.4 | 4.5713 | 25.059
3.166 | 5.552 | 20.2974 | 6.3713 | 4.5622 | 25.7486
3.436 | 5.8027 | 20.8988 | 6.3441 | 4.5569 | 26.5432
3.697 | 6.0531 | 21.433 | 6.3137 | 4.5535 | 27.2546
3.944 | 6.2683 | 21.8097 | 6.2848 | 4.5522 | 27.7629
4.17 | 6.4348 | 22.0457 | 6.2563 | 4.5535 | 28.0866
4.41 | 6.5562 | 22.1968 | 6.2311 | 4.5544 | 28.2966
4.646 | 6.6436 | 22.3045 | 6.2065 | 4.5549 | 28.4465
4.893 | 6.7086 | 22.3935 | 6.1825 | 4.5532 | 28.5696
5.159 | 6.7613 | 22.4792 | 6.1608 | 4.5472 | 28.6865
5.416 | 6.8089 | 22.5684 | 6.134 | 4.5461 | 28.8073
5.685 | 6.8537 | 22.6572 | 6.112 | 4.5276 | 28.9271
5.942 | 6.8941 | 22.7359 | 6.0894 | 4.4779 | 29.0335
6.185 | 6.9277 | 22.7999 | 6.0697 | 4.398 | 29.1201
6.42 | 6.9534 | 22.8511 | 6.0505 | 4.2576 | 29.1893
6.623 | 6.9719 | 22.8933 | 6.0342 | 4.0791 | 29.2459
6.82 | 6.9847 | 22.9281 | 6.0225 | 3.9055 | 29.2923
7.01 | 6.9935 | 22.9558 | 6.0136 | 3.7258 | 29.3288
7.226 | 6.9997 | 22.9791 | 6.0014 | 3.5261 | 29.3594
7.458 | 7.0044 | 23.003 | 5.9918 | 3.3122 | 29.3906
7.702 | 7.0085 | 23.0326 | 5.9835 | 3.1031 | 29.4288
7.944 | 7.0123 | 23.0682 | 5.9729 | 2.9084 | 29.4748
8.191 | 7.0157 | 23.1042 | 5.9639 | 2.7201 | 29.5211
8.436 | 7.0182 | 23.1387 | 5.9562 | 2.5522 | 29.5654
8.681 | 7.0197 | 23.1737 | 5.9507 | 2.4238 | 29.6101
8.928 | 7.02 | 23.2091 | 5.9454 | 2.3279 | 29.6552
9.176 | 7.0187 | 23.2438 | 5.9393 | 2.2557 | 29.6991
9.425 | 7.0154 | 23.2771 | 5.9316 | 2.2044 | 29.7408
9.679 | 7.0097 | 23.3084 | 5.9246 | 2.1599 | 29.7797
9.923 | 7.0015 | 23.3377 | 5.9165 | 2.1045 | 29.8158
10.162 | 6.991 | 23.3654 | 5.9086 | 2.0389 | 29.8492
10.403 | 6.9796 | 23.3903 | 5.8999 | 1.9753 | 29.879
10.644 | 6.9687 | 23.4121 | 5.8929 | 1.9182 | 29.9051
10.895 | 6.9596 | 23.4304 | 5.8908 | 1.8659 | 29.9268
11.15 | 6.9529 | 23.4446 | 5.8835 | 1.8205 | 29.9437
11.4 | 6.9482 | 23.4554 | 5.8755 | 1.7863 | 29.9568
11.642 | 6.9449 | 23.4643 | 5.8665 | 1.7658 | 29.9676
11.888 | 6.9425 | 23.4722 | 5.8583 | 1.7505 | 29.9772
12.143 | 6.9402 | 23.4796 | 5.8485 | 1.7283 | 29.9862
12.396 | 6.9379 | 23.4865 | 5.8404 | 1.7007 | 29.9946
12.644 | 6.9354 | 23.494 | 5.8331 | 1.6801 | 30.0038
12.879 | 6.9324 | 23.504 | 5.8236 | 1.6814 | 30.0159
13.131 | 6.9289 | 23.5174 | 5.8156 | 1.7069 | 30.0325
13.383 | 6.9247 | 23.5343 | 5.8082 | 1.7456 | 30.0532
13.631 | 6.9193 | 23.5524 | 5.7991 | 1.7863 | 30.0754
13.893 | 6.913 | 23.5703 | 5.7924 | 1.818 | 30.0971
14.143 | 6.9065 | 23.5882 | 5.7865 | 1.8295 | 30.1188
14.388 | 6.9006 | 23.6054 | 5.7786 | 1.8219 | 30.1397
14.631 | 6.896 | 23.6208 | 5.7677 | 1.813 | 30.1585
14.879 | 6.893 | 23.6345 | 5.7612 | 1.8049 | 30.1755
15.123 | 6.8909 | 23.647 | 5.7559 | 1.7911 | 30.1911
15.38 | 6.8888 | 23.6588 | 5.7504 | 1.7783 | 30.2057
15.606 | 6.886 | 23.6708 | 5.7454 | 1.7683 | 30.2205
15.823 | 6.882 | 23.6838 | 5.7389 | 1.7668 | 30.2364
16.048 | 6.876 | 23.6979 | 5.7331 | 1.7802 | 30.2533
16.275 | 6.8679 | 23.712 | 5.7255 | 1.7984 | 30.2699
16.5 | 6.8593 | 23.7263 | 5.7193 | 1.8083 | 30.2867
16.736 | 6.8524 | 23.7416 | 5.7111 | 1.8054 | 30.305
16.971 | 6.8478 | 23.7576 | 5.7042 | 1.7958 | 30.3247
17.205 | 6.8444 | 23.7736 | 5.7 | 1.7916 | 30.3444
17.451 | 6.8409 | 23.7873 | 5.6929 | 1.7969 | 30.3612
17.703 | 6.8369 | 23.7978 | 5.6852 | 1.8028 | 30.3739
17.931 | 6.8326 | 23.8067 | 5.6804 | 1.7995 | 30.3846
18.146 | 6.8287 | 23.8148 | 5.6735 | 1.788 | 30.3942
18.371 | 6.8255 | 23.8222 | 5.6705 | 1.7748 | 30.4031
18.586 | 6.8229 | 23.8296 | 5.6658 | 1.7615 | 30.4121
18.808 | 6.8207 | 23.8372 | 5.6587 | 1.7512 | 30.4214
19.026 | 6.8191 | 23.8446 | 5.6536 | 1.7461 | 30.4305
19.233 | 6.8184 | 23.8516 | 5.6469 | 1.736 | 30.4393
19.451 | 6.8186 | 23.8585 | 5.6396 | 1.7153 | 30.4482
19.677 | 6.8194 | 23.8655 | 5.6263 | 1.6967 | 30.4571
19.906 | 6.8201 | 23.8717 | 5.6165 | 1.6909 | 30.4652
20.128 | 6.8203 | 23.877 | 5.6072 | 1.6877 | 30.4719
20.36 | 6.8197 | 23.8818 | 5.5945 | 1.6788 | 30.4779
20.59 | 6.8183 | 23.886 | 5.5826 | 1.6711 | 30.4831
20.805 | 6.8162 | 23.89 | 5.5753 | 1.6658 | 30.4878
21.023 | 6.8138 | 23.8938 | 5.5667 | 1.6647 | 30.4922
21.233 | 6.8111 | 23.8973 | 5.5563 | 1.6719 | 30.4962
21.453 | 6.8082 | 23.9006 | 5.5482 | 1.6723 | 30.5
21.66 | 6.8049 | 23.9046 | 5.5333 | 1.655 | 30.5045
21.861 | 6.8012 | 23.9096 | 5.5262 | 1.6356 | 30.5103
22.071 | 6.7971 | 23.9156 | 5.5197 | 1.625 | 30.5172
22.279 | 6.7922 | 23.9232 | 5.5088 | 1.6199 | 30.526
22.493 | 6.7859 | 23.9333 | 5.5002 | 1.6223 | 30.5379
22.707 | 6.7783 | 23.9458 | 5.4871 | 1.6174 | 30.5525
22.904 | 6.7698 | 23.9595 | 5.4764 | 1.5882 | 30.5686
23.088 | 6.761 | 23.9735 | 5.4633 | 1.5496 | 30.5849
23.278 | 6.7526 | 23.9866 | 5.4489 | 1.5188 | 30.6003
23.444 | 6.7452 | 23.998 | 5.4286 | 1.5005 | 30.6135
23.557 | 6.7393 | 24.0067 | 5.4085 | 1.4863 | 30.6237
23.664 | 6.7348 | 24.0132 | 5.3877 | 1.4676 | 30.6312
23.785 | 6.7314 | 24.018 | 5.3621 | 1.4505 | 30.6367
23.937 | 6.7285 | 24.0218 | 5.3381 | 1.4368 | 30.6411
24.076 | 6.7251 | 24.0258 | 5.3145 | 1.424 | 30.6457
24.212 | 6.7207 | 24.0308 | 5.2942 | 1.4091 | 30.6513
24.382 | 6.7153 | 24.0366 | 5.2733 | 1.3931 | 30.6578
24.56 | 6.7092 | 24.0433 | 5.2525 | 1.3895 | 30.6653
24.766 | 6.6734 | 24.0799 | 5.1672 | 1.3019 | 30.7061
24.831 | 6.661 | 24.0925 | 5.1478 | 1.2563 | 30.7201
24.975 | 6.6448 | 24.1081 | 5.1306 | 1.2269 | 30.7373
25.082 | 6.6266 | 24.1245 | 5.1134 | 1.2057 | 30.7552
25.149 | 6.6095 | 24.1387 | 5.094 | 1.1864 | 30.7706
25.266 | 6.5948 | 24.1498 | 5.0757 | 1.1649 | 30.7824
25.426 | 6.5823 | 24.1582 | 5.0584 | 1.1385 | 30.7911
25.583 | 6.5316 | 24.188 | 4.9691 | 0.947 | 30.821
25.787 | 6.4675 | 24.2233 | 4.9289 | 0.9017 | 30.8556
25.888 | 6.4634 | 24.2258 | 4.9241 | 0.9036 | 30.8582
25.937 | 6.4563 | 24.2302 | 4.9169 | 0.9382 | 30.8626
26.051 | 6.46 | 24.2219 | 4.9201 | 1.3723 | 30.8528

## F2
DEPTH | TEMP | DENSITY | OXY | FLUORESCENCE | SALINITY
0.531 | 4.8775 | 19.5421 | 6.8125 | 3.7064 | 24.713
0.662 | 4.8877 | 19.5528 | 6.7855 | 3.6823 | 24.7277
0.834 | 4.9425 | 19.5884 | 6.7281 | 3.6177 | 24.7788
0.983 | 4.9643 | 19.6021 | 6.7043 | 3.6258 | 24.7986
1.101 | 4.9895 | 19.6208 | 6.6778 | 3.6355 | 24.8251
1.184 | 5.063 | 19.6781 | 6.5889 | 3.7019 | 24.9059
1.308 | 5.0981 | 19.7325 | 6.5575 | 3.7098 | 24.9788
1.497 | 5.1511 | 19.8161 | 6.5295 | 3.7016 | 25.0907
1.656 | 5.22 | 19.9215 | 6.5015 | 3.6865 | 25.2322
1.805 | 5.3039 | 20.0615 | 6.4745 | 3.6728 | 25.4194
2.011 | 5.4109 | 20.2602 | 6.4485 | 3.6709 | 25.684
2.182 | 5.5534 | 20.5366 | 6.4253 | 3.683 | 26.0519
2.354 | 5.7323 | 20.8699 | 6.4014 | 3.6928 | 26.4973
2.563 | 5.9308 | 21.1989 | 6.3757 | 3.696 | 26.9409
2.797 | 6.1268 | 21.491 | 6.3578 | 3.6949 | 27.3384
3.013 | 6.3026 | 21.7387 | 6.3419 | 3.6882 | 27.6777
3.23 | 6.4483 | 21.9304 | 6.3191 | 3.6877 | 27.9422
3.452 | 6.5646 | 22.0804 | 6.2991 | 3.7124 | 28.15
3.663 | 6.6592 | 22.2178 | 6.2794 | 3.7664 | 28.3388
3.861 | 6.7386 | 22.3487 | 6.2607 | 3.8211 | 28.5172
4.054 | 6.804 | 22.4608 | 6.2412 | 3.843 | 28.6698
4.237 | 6.8548 | 22.5436 | 6.2223 | 3.8265 | 28.7829
4.417 | 6.8916 | 22.6018 | 6.2068 | 3.7704 | 28.8627
4.587 | 6.9169 | 22.6483 | 6.1868 | 3.685 | 28.9257
4.773 | 6.9339 | 22.6905 | 6.1745 | 3.5812 | 28.9821
4.958 | 6.9452 | 22.7321 | 6.1573 | 3.4552 | 29.0367
5.132 | 6.9533 | 22.7752 | 6.1453 | 3.3124 | 29.0928
5.3 | 6.9599 | 22.8193 | 6.1299 | 3.1708 | 29.15
5.466 | 6.9657 | 22.8625 | 6.1173 | 3.0551 | 29.2057
5.634 | 6.9707 | 22.9028 | 6.0997 | 2.958 | 29.2578
5.8 | 6.974 | 22.9392 | 6.0824 | 2.8512 | 29.3046
5.929 | 6.9748 | 22.9722 | 6.066 | 2.7345 | 29.3467
6.032 | 6.9725 | 23.0045 | 6.0519 | 2.6272 | 29.3874
6.116 | 6.9675 | 23.0385 | 6.0402 | 2.5417 | 29.4298
6.23 | 6.9608 | 23.075 | 6.0311 | 2.4653 | 29.4752
6.391 | 6.9536 | 23.1128 | 6.0171 | 2.3841 | 29.5221
6.532 | 6.9471 | 23.1481 | 6.0074 | 2.3078 | 29.566
6.663 | 6.9413 | 23.1788 | 5.9987 | 2.2451 | 29.6041
6.848 | 6.9356 | 23.207 | 5.9885 | 2.1835 | 29.639
7.064 | 6.9301 | 23.236 | 5.982 | 2.1131 | 29.675
7.209 | 6.9252 | 23.2666 | 5.9751 | 2.0466 | 29.7131
7.327 | 6.9211 | 23.2991 | 5.9681 | 1.9886 | 29.7538
7.471 | 6.9174 | 23.3349 | 5.9609 | 1.9363 | 29.7987
7.661 | 6.913 | 23.3726 | 5.9573 | 1.8945 | 29.8459
7.838 | 6.907 | 23.4094 | 5.9503 | 1.865 | 29.8918
7.98 | 6.8999 | 23.4419 | 5.9425 | 1.8485 | 29.9319
8.147 | 6.8927 | 23.4673 | 5.9366 | 1.8421 | 29.963
8.367 | 6.8861 | 23.4857 | 5.9301 | 1.8415 | 29.9853
8.558 | 6.8793 | 23.4995 | 5.9239 | 1.8515 | 30.0018
8.722 | 6.8722 | 23.5101 | 5.919 | 1.8716 | 30.0142
8.893 | 6.865 | 23.5194 | 5.9139 | 1.8859 | 30.0248
9.113 | 6.8583 | 23.5284 | 5.9052 | 1.8888 | 30.0351
9.283 | 6.8527 | 23.5372 | 5.891 | 1.8887 | 30.0455
9.421 | 6.8485 | 23.5454 | 5.8933 | 1.8879 | 30.0552
9.575 | 6.8454 | 23.5526 | 5.8894 | 1.8824 | 30.0638
9.777 | 6.8434 | 23.5589 | 5.8815 | 1.8725 | 30.0716
9.968 | 6.8427 | 23.5648 | 5.8727 | 1.8629 | 30.0789
10.112 | 6.8431 | 23.57 | 5.8618 | 1.8548 | 30.0857
10.241 | 6.8443 | 23.5743 | 5.8574 | 1.8508 | 30.0913
10.408 | 6.8457 | 23.5776 | 5.8436 | 1.851 | 30.0956
10.575 | 6.8468 | 23.5805 | 5.8361 | 1.8499 | 30.0995
10.712 | 6.8475 | 23.5866 | 5.82 | 1.8402 | 30.1073
10.798 | 6.8468 | 23.5903 | 5.8126 | 1.8401 | 30.112
10.954 | 6.8457 | 23.5953 | 5.8058 | 1.853 | 30.1181
11.054 | 6.8442 | 23.6011 | 5.8001 | 1.8681 | 30.1252
11.105 | 6.8426 | 23.6075 | 5.7925 | 1.8695 | 30.1331
11.229 | 6.841 | 23.6157 | 5.7871 | 1.8777 | 30.1433
11.393 | 6.8396 | 23.6267 | 5.7815 | 1.8951 | 30.157
11.531 | 6.8385 | 23.6389 | 5.7794 | 1.8945 | 30.1724
11.659 | 6.8378 | 23.6501 | 5.7717 | 1.8756 | 30.1865
11.785 | 6.8375 | 23.6604 | 5.7722 | 1.8569 | 30.1995
11.913 | 6.8376 | 23.6707 | 5.7688 | 1.8543 | 30.2126
12.081 | 6.8383 | 23.6813 | 5.7687 | 1.8647 | 30.2263
12.285 | 6.8398 | 23.6932 | 5.771 | 1.8746 | 30.2416
12.408 | 6.8419 | 23.7053 | 5.7749 | 1.8846 | 30.2573
12.495 | 6.8441 | 23.7151 | 5.7782 | 1.8905 | 30.2701
12.639 | 6.8459 | 23.7222 | 5.784 | 1.8907 | 30.2794
12.826 | 6.8472 | 23.7277 | 5.789 | 1.9004 | 30.2866
12.956 | 6.848 | 23.7329 | 5.7938 | 1.9174 | 30.2933
13.103 | 6.8483 | 23.7376 | 5.8003 | 1.9331 | 30.2993
13.312 | 6.8478 | 23.7415 | 5.8053 | 1.9585 | 30.3043
13.464 | 6.8466 | 23.7448 | 5.8133 | 1.9938 | 30.3082
13.579 | 6.8444 | 23.7477 | 5.8191 | 2.023 | 30.3116
13.709 | 6.841 | 23.7503 | 5.8214 | 2.0291 | 30.3143
13.911 | 6.8357 | 23.7531 | 5.8277 | 2.008 | 30.317
14.083 | 6.8287 | 23.7561 | 5.8318 | 1.9744 | 30.3197
14.177 | 6.8128 | 23.7628 | 5.8377 | 1.922 | 30.3257
14.271 | 6.8036 | 23.7656 | 5.8424 | 1.9105 | 30.3278
14.456 | 6.7922 | 23.7687 | 5.8475 | 1.9037 | 30.3299
14.602 | 6.7801 | 23.7731 | 5.8485 | 1.9059 | 30.3335
14.676 | 6.7695 | 23.778 | 5.8536 | 1.9164 | 30.3381
14.741 | 6.761 | 23.7823 | 5.8548 | 1.9299 | 30.3421
14.905 | 6.7538 | 23.7857 | 5.8568 | 1.9273 | 30.3453
15.065 | 6.7476 | 23.7885 | 5.8571 | 1.8925 | 30.3479
15.226 | 6.742 | 23.7913 | 5.8605 | 1.852 | 30.3506
15.387 | 6.737 | 23.7939 | 5.8625 | 1.8343 | 30.3531
15.511 | 6.7323 | 23.7964 | 5.8613 | 1.8326 | 30.3556
15.625 | 6.728 | 23.799 | 5.858 | 1.8284 | 30.3581
15.727 | 6.7243 | 23.8013 | 5.8612 | 1.814 | 30.3605
15.825 | 6.7214 | 23.8033 | 5.8617 | 1.7852 | 30.3626
15.911 | 6.7194 | 23.8048 | 5.8611 | 1.7514 | 30.3641
15.998 | 6.7179 | 23.8059 | 5.8573 | 1.7319 | 30.3653
16.116 | 6.7166 | 23.8069 | 5.8534 | 1.7291 | 30.3664
16.265 | 6.7156 | 23.8077 | 5.8465 | 1.7286 | 30.3673
16.405 | 6.7138 | 23.8093 | 5.8337 | 1.7109 | 30.369
16.464 | 6.7131 | 23.8101 | 5.8265 | 1.7057 | 30.3698
16.558 | 6.7124 | 23.8108 | 5.8188 | 1.7076 | 30.3706
16.666 | 6.7109 | 23.8126 | 5.8135 | 1.7035 | 30.3728
16.763 | 6.7101 | 23.8139 | 5.8104 | 1.7304 | 30.3743
16.883 | 6.7092 | 23.8157 | 5.8101 | 1.7734 | 30.3764
17.003 | 6.7082 | 23.8182 | 5.8117 | 1.8005 | 30.3794
17.16 | 6.707 | 23.822 | 5.8157 | 1.7992 | 30.3841
17.342 | 6.7054 | 23.8282 | 5.8175 | 1.7887 | 30.3917
17.508 | 6.7035 | 23.8375 | 5.8202 | 1.7812 | 30.4031
17.657 | 6.7014 | 23.8493 | 5.8247 | 1.7721 | 30.4178
17.811 | 6.6991 | 23.8619 | 5.8296 | 1.7604 | 30.4334
17.986 | 6.6965 | 23.875 | 5.8364 | 1.7456 | 30.4496
18.154 | 6.6932 | 23.8904 | 5.8417 | 1.7288 | 30.4687
18.319 | 6.6881 | 23.9074 | 5.85 | 1.7129 | 30.4894
18.496 | 6.6812 | 23.9222 | 5.8566 | 1.7015 | 30.5071
18.693 | 6.6732 | 23.9338 | 5.866 | 1.6993 | 30.5206
18.88 | 6.6648 | 23.9431 | 5.8741 | 1.7072 | 30.5312
19.089 | 6.6566 | 23.9507 | 5.8826 | 1.7197 | 30.5395
19.302 | 6.6489 | 23.9567 | 5.8952 | 1.7263 | 30.5458
19.537 | 6.6421 | 23.9613 | 5.9071 | 1.723 | 30.5506
19.763 | 6.6364 | 23.9647 | 5.9196 | 1.7041 | 30.554
19.982 | 6.6317 | 23.9674 | 5.9341 | 1.6695 | 30.5567
20.194 | 6.628 | 23.9695 | 5.9364 | 1.6399 | 30.5588
20.402 | 6.6251 | 23.9711 | 5.9377 | 1.6315 | 30.5604
20.598 | 6.6226 | 23.9723 | 5.9387 | 1.6339 | 30.5615
20.794 | 6.6202 | 23.9735 | 5.925 | 1.6249 | 30.5626
20.989 | 6.6176 | 23.9746 | 5.9122 | 1.6032 | 30.5637
21.201 | 6.6146 | 23.976 | 5.901 | 1.5767 | 30.5649
21.378 | 6.6111 | 23.9777 | 5.8892 | 1.5502 | 30.5665
21.574 | 6.6072 | 23.9801 | 5.8759 | 1.5361 | 30.5689
21.789 | 6.6034 | 23.983 | 5.8635 | 1.5417 | 30.572
21.994 | 6.5994 | 23.9866 | 5.8518 | 1.554 | 30.576
22.189 | 6.5948 | 23.9915 | 5.8423 | 1.5556 | 30.5814
22.409 | 6.5895 | 23.9982 | 5.8319 | 1.5513 | 30.5891
22.618 | 6.5835 | 24.0071 | 5.8273 | 1.5491 | 30.5995
22.779 | 6.5774 | 24.0171 | 5.8167 | 1.5417 | 30.6113
22.928 | 6.5721 | 24.0266 | 5.8032 | 1.5314 | 30.6224
23.097 | 6.5683 | 24.0349 | 5.7801 | 1.5243 | 30.6324
23.298 | 6.5661 | 24.0436 | 5.7576 | 1.5154 | 30.6431
23.507 | 6.565 | 24.0535 | 5.7336 | 1.5111 | 30.6555
23.715 | 6.5638 | 24.0639 | 5.7105 | 1.5229 | 30.6685
23.928 | 6.5608 | 24.0739 | 5.6878 | 1.5458 | 30.6808
24.148 | 6.5548 | 24.084 | 5.6666 | 1.5679 | 30.6926
24.346 | 6.5462 | 24.0945 | 5.649 | 1.5784 | 30.7045
24.563 | 6.5364 | 24.1047 | 5.6279 | 1.5728 | 30.716
24.8 | 6.5267 | 24.1145 | 5.6101 | 1.5534 | 30.7268
24.992 | 6.5178 | 24.1235 | 5.5912 | 1.5284 | 30.7368
25.154 | 6.5095 | 24.1313 | 5.5804 | 1.5016 | 30.7454
25.362 | 6.5007 | 24.1383 | 5.5641 | 1.4688 | 30.753
25.575 | 6.4904 | 24.146 | 5.5366 | 1.4315 | 30.7612
25.785 | 6.4783 | 24.156 | 5.5055 | 1.3927 | 30.772
25.983 | 6.4649 | 24.1678 | 5.4633 | 1.3572 | 30.7849
26.229 | 6.4499 | 24.181 | 5.4164 | 1.3283 | 30.7993
26.442 | 6.4324 | 24.1957 | 5.3613 | 1.3071 | 30.8152
26.662 | 6.4125 | 24.2108 | 5.3074 | 1.2903 | 30.8313
26.867 | 6.3907 | 24.2257 | 5.2508 | 1.2747 | 30.8468
27.066 | 6.368 | 24.2408 | 5.1977 | 1.2661 | 30.8624
27.277 | 6.3467 | 24.2558 | 5.1485 | 1.26 | 30.8781
27.49 | 6.3287 | 24.2699 | 5.1071 | 1.2547 | 30.8932
27.69 | 6.3146 | 24.2825 | 5.0708 | 1.2519 | 30.907
27.898 | 6.304 | 24.2932 | 5.0338 | 1.2415 | 30.919
28.12 | 6.2966 | 24.3017 | 5.0039 | 1.2221 | 30.9286
28.333 | 6.2916 | 24.3084 | 4.9727 | 1.2009 | 30.9363
28.551 | 6.2881 | 24.3141 | 4.9379 | 1.1856 | 30.943
28.761 | 6.2856 | 24.3197 | 4.9076 | 1.1835 | 30.9497
28.967 | 6.2828 | 24.3261 | 4.8705 | 1.1882 | 30.9573
29.164 | 6.278 | 24.3334 | 4.8439 | 1.1804 | 30.9659
29.364 | 6.2695 | 24.3416 | 4.8171 | 1.1551 | 30.975
29.576 | 6.2558 | 24.3495 | 4.7789 | 1.1281 | 30.983
29.777 | 6.235 | 24.3562 | 4.7372 | 1.108 | 30.9883
29.942 | 6.2073 | 24.363 | 4.6951 | 1.0898 | 30.9927
30.133 | 6.1775 | 24.3726 | 4.6518 | 1.0731 | 31.0003
30.362 | 6.151 | 24.3836 | 4.5991 | 1.0616 | 31.0102
30.55 | 6.1281 | 24.393 | 4.5418 | 1.0482 | 31.0186
30.731 | 6.1072 | 24.401 | 4.4881 | 1.0278 | 31.0255
30.934 | 6.0881 | 24.4086 | 4.4217 | 1.0043 | 31.0323
31.118 | 6.0699 | 24.4162 | 4.3541 | 0.984 | 31.0392
31.324 | 6.0509 | 24.424 | 4.2919 | 0.9733 | 31.0461
31.54 | 6.0292 | 24.4333 | 4.2293 | 0.9653 | 31.0547
31.723 | 6.0042 | 24.4451 | 4.1692 | 0.9507 | 31.0659
31.869 | 5.9758 | 24.4587 | 4.1071 | 0.9311 | 31.079
32.015 | 5.9453 | 24.4728 | 4.053 | 0.9092 | 31.0922
32.185 | 5.9143 | 24.4863 | 4.0014 | 0.8893 | 31.1046
32.332 | 5.8821 | 24.4991 | 3.9493 | 0.8758 | 31.1161
32.497 | 5.8478 | 24.5118 | 3.9019 | 0.8634 | 31.1271
32.657 | 5.8108 | 24.5246 | 3.8579 | 0.8462 | 31.1379
32.817 | 5.7679 | 24.5361 | 3.8144 | 0.8275 | 31.1461
32.987 | 5.7108 | 24.5452 | 3.7757 | 0.8097 | 31.1494
33.166 | 5.6292 | 24.5525 | 3.743 | 0.7923 | 31.1467
33.342 | 5.5238 | 24.5648 | 3.7071 | 0.7789 | 31.1472
33.553 | 5.4119 | 24.5904 | 3.679 | 0.7702 | 31.1637
33.754 | 5.3105 | 24.6235 | 3.6498 | 0.7636 | 31.1912
33.95 | 5.2251 | 24.6535 | 3.6252 | 0.7561 | 31.2174
34.152 | 5.154 | 24.6778 | 3.6027 | 0.7449 | 31.2382
34.362 | 5.0948 | 24.6979 | 3.5803 | 0.7292 | 31.2555
34.563 | 5.0467 | 24.7151 | 3.5591 | 0.7102 | 31.2707
34.761 | 5.008 | 24.729 | 3.5447 | 0.6903 | 31.283
34.984 | 4.9758 | 24.7394 | 3.5216 | 0.6746 | 31.2918
35.195 | 4.948 | 24.7475 | 3.5004 | 0.6634 | 31.2983
35.397 | 4.9237 | 24.7546 | 3.4785 | 0.6529 | 31.304
35.597 | 4.903 | 24.7609 | 3.454 | 0.6455 | 31.3092
35.816 | 4.8859 | 24.7663 | 3.4355 | 0.6377 | 31.3138
36.002 | 4.8721 | 24.7707 | 3.4102 | 0.626 | 31.3174
36.169 | 4.8608 | 24.7741 | 3.3858 | 0.618 | 31.3202
36.367 | 4.8512 | 24.7767 | 3.3619 | 0.6152 | 31.3222
36.572 | 4.8425 | 24.7785 | 3.3419 | 0.6129 | 31.3233
36.748 | 4.8339 | 24.7798 | 3.3203 | 0.6111 | 31.3238
36.909 | 4.8255 | 24.7814 | 3.2993 | 0.6107 | 31.3247
37.094 | 4.8177 | 24.7831 | 3.2794 | 0.6085 | 31.3258
37.268 | 4.8097 | 24.7843 | 3.2599 | 0.6041 | 31.3263
37.452 | 4.8 | 24.7849 | 3.2425 | 0.6041 | 31.3258
37.641 | 4.7863 | 24.7851 | 3.2281 | 0.6131 | 31.3242
37.838 | 4.7665 | 24.7853 | 3.2163 | 0.6208 | 31.3219
38.035 | 4.7395 | 24.7868 | 3.2019 | 0.6169 | 31.3202
38.21 | 4.7066 | 24.7903 | 3.1927 | 0.6091 | 31.3203
38.39 | 4.6719 | 24.797 | 3.1811 | 0.6051 | 31.3242
38.56 | 4.6393 | 24.8058 | 3.1742 | 0.6011 | 31.3311
38.724 | 4.609 | 24.8135 | 3.1655 | 0.5939 | 31.3369
38.894 | 4.5791 | 24.8194 | 3.1584 | 0.5863 | 31.3405
39.072 | 4.5495 | 24.8255 | 3.1494 | 0.5807 | 31.3444
39.214 | 4.5218 | 24.8325 | 3.1413 | 0.5766 | 31.3496
39.345 | 4.4969 | 24.8392 | 3.1362 | 0.574 | 31.355
39.52 | 4.4748 | 24.8451 | 3.1311 | 0.5723 | 31.3596
39.739 | 4.4555 | 24.8504 | 3.1255 | 0.5715 | 31.3638
39.958 | 4.4393 | 24.8554 | 3.1166 | 0.5738 | 31.368
40.169 | 4.4265 | 24.8597 | 3.109 | 0.5781 | 31.3718
40.38 | 4.4166 | 24.8631 | 3.1044 | 0.5811 | 31.3749
40.583 | 4.4092 | 24.8656 | 3.0983 | 0.5803 | 31.3771
40.777 | 4.4038 | 24.8676 | 3.0913 | 0.5765 | 31.3789
40.977 | 4.4003 | 24.869 | 3.0856 | 0.576 | 31.3802
41.193 | 4.3981 | 24.8698 | 3.0855 | 0.5825 | 31.3809
41.399 | 4.3968 | 24.8702 | 3.0753 | 0.5858 | 31.3813
41.593 | 4.3959 | 24.8703 | 3.069 | 0.5746 | 31.3814
41.784 | 4.3951 | 24.8702 | 3.0635 | 0.5578 | 31.3811
41.977 | 4.3939 | 24.87 | 3.0577 | 0.5444 | 31.3807
42.174 | 4.3923 | 24.8698 | 3.0492 | 0.5341 | 31.3803
42.362 | 4.3902 | 24.8697 | 3.0418 | 0.5272 | 31.3799
42.552 | 4.3878 | 24.8698 | 3.033 | 0.5224 | 31.3797
42.747 | 4.3854 | 24.8701 | 3.0254 | 0.5206 | 31.3798
42.934 | 4.3831 | 24.8707 | 3.0156 | 0.5205 | 31.3802
43.142 | 4.3811 | 24.8712 | 3.0068 | 0.5198 | 31.3806
43.328 | 4.3793 | 24.8715 | 2.9964 | 0.5199 | 31.3808
43.51 | 4.3776 | 24.8716 | 2.9917 | 0.5199 | 31.3807
43.704 | 4.3758 | 24.8718 | 2.9788 | 0.5173 | 31.3807
43.896 | 4.3738 | 24.872 | 2.97 | 0.5158 | 31.3807
44.077 | 4.3714 | 24.8721 | 2.9618 | 0.5182 | 31.3805
44.254 | 4.3682 | 24.8722 | 2.9524 | 0.5232 | 31.3803
44.446 | 4.3641 | 24.8724 | 2.9445 | 0.5287 | 31.3799
44.635 | 4.3589 | 24.8729 | 2.929 | 0.5296 | 31.3799
44.804 | 4.3531 | 24.8738 | 2.9238 | 0.5239 | 31.3803
44.97 | 4.3472 | 24.8751 | 2.9188 | 0.5187 | 31.3812
45.154 | 4.3418 | 24.8767 | 2.91 | 0.5176 | 31.3826
45.345 | 4.3371 | 24.8783 | 2.9014 | 0.5183 | 31.384
45.554 | 4.3331 | 24.8796 | 2.8952 | 0.5196 | 31.3852
45.76 | 4.3296 | 24.8808 | 2.8857 | 0.5227 | 31.3862
45.956 | 4.3266 | 24.8816 | 2.8773 | 0.5275 | 31.3869
46.13 | 4.3239 | 24.8824 | 2.8687 | 0.5322 | 31.3875
46.31 | 4.3213 | 24.883 | 2.865 | 0.5358 | 31.388
46.482 | 4.3185 | 24.8834 | 2.8541 | 0.5385 | 31.3881
46.649 | 4.3152 | 24.8837 | 2.8485 | 0.5408 | 31.3881
46.827 | 4.3115 | 24.8843 | 2.8406 | 0.5458 | 31.3883
47.016 | 4.3077 | 24.8849 | 2.8365 | 0.5569 | 31.3886
47.205 | 4.3036 | 24.8855 | 2.8324 | 0.5745 | 31.3889
47.407 | 4.2995 | 24.8862 | 2.8292 | 0.5878 | 31.3893
47.6 | 4.2957 | 24.8871 | 2.825 | 0.5853 | 31.3899
47.78 | 4.2924 | 24.888 | 2.8249 | 0.5765 | 31.3906
47.969 | 4.2897 | 24.8887 | 2.8196 | 0.5725 | 31.3912
48.153 | 4.2875 | 24.889 | 2.818 | 0.5712 | 31.3912
48.326 | 4.2855 | 24.8889 | 2.815 | 0.5708 | 31.391
48.521 | 4.2955 | 24.8863 | 2.8035 | 8.4303 | 31.3889

## F3
DEPTH | TEMP | DENSITY | OXY | FLUORESCENCE | SALINITY
0.474 | 4.6364 | 19.7703 | 6.8152 | 3.7243 | 24.975
0.556 | 4.6355 | 19.7718 | 6.7814 | 3.7233 | 24.9769
0.696 | 4.6372 | 19.7753 | 6.7599 | 3.6927 | 24.9815
0.857 | 4.6552 | 19.7898 | 6.6977 | 3.6122 | 25.0017
0.967 | 4.6652 | 19.798 | 6.6794 | 3.6075 | 25.0132
1.104 | 4.6791 | 19.8109 | 6.6647 | 3.6 | 25.0311
1.289 | 4.814 | 19.9617 | 6.5559 | 3.565 | 25.2364
1.383 | 4.8964 | 20.0684 | 6.5238 | 3.5718 | 25.3806
1.525 | 5.0257 | 20.2407 | 6.4908 | 3.5745 | 25.6133
1.661 | 5.2141 | 20.4876 | 6.459 | 3.5722 | 25.948
1.817 | 5.4448 | 20.742 | 6.4346 | 3.5709 | 26.2984
2.028 | 5.6813 | 20.9386 | 6.4098 | 3.5717 | 26.5777
2.216 | 5.9 | 21.1072 | 6.3867 | 3.5664 | 26.8204
2.404 | 6.088 | 21.2554 | 6.3676 | 3.5526 | 27.034
2.629 | 6.2383 | 21.3799 | 6.3495 | 3.5407 | 27.213
2.864 | 6.3569 | 21.5152 | 6.3251 | 3.5442 | 27.4017
3.092 | 6.4542 | 21.6674 | 6.3019 | 3.5679 | 27.6091
3.331 | 6.5388 | 21.833 | 6.2824 | 3.6134 | 27.8319
3.576 | 6.6164 | 22.0189 | 6.2643 | 3.6863 | 28.0795
3.815 | 6.6872 | 22.207 | 6.2413 | 3.7838 | 28.3293
4.065 | 6.7471 | 22.3662 | 6.2273 | 3.897 | 28.5407
4.311 | 6.7938 | 22.4995 | 6.2126 | 4.0062 | 28.7173
4.559 | 6.8274 | 22.6232 | 6.2031 | 4.0705 | 28.8798
4.806 | 6.8471 | 22.726 | 6.1913 | 4.0658 | 29.0136
5.038 | 6.8533 | 22.8012 | 6.1825 | 3.9909 | 29.1101
5.291 | 6.8508 | 22.8625 | 6.1723 | 3.8556 | 29.1877
5.521 | 6.8451 | 22.9229 | 6.1645 | 3.6802 | 29.2635
5.754 | 6.84 | 22.9869 | 6.1525 | 3.4798 | 29.3441
5.99 | 6.8379 | 23.049 | 6.1446 | 3.2659 | 29.4227
6.218 | 6.841 | 23.1018 | 6.1367 | 3.0552 | 29.4903
6.439 | 6.8506 | 23.1456 | 6.1279 | 2.8604 | 29.5475
6.662 | 6.8641 | 23.1819 | 6.1206 | 2.6894 | 29.5958
6.894 | 6.8761 | 23.2098 | 6.1147 | 2.5478 | 29.6331
7.111 | 6.8822 | 23.2301 | 6.1093 | 2.4348 | 29.6599
7.322 | 6.8818 | 23.2459 | 6.0987 | 2.3448 | 29.6799
7.516 | 6.8759 | 23.2604 | 6.0895 | 2.2758 | 29.6974
7.713 | 6.8668 | 23.2749 | 6.0798 | 2.2237 | 29.7143
7.909 | 6.8573 | 23.2898 | 6.0698 | 2.1894 | 29.7318
8.094 | 6.8486 | 23.3055 | 6.0557 | 2.1595 | 29.7504
8.294 | 6.8409 | 23.3202 | 6.0498 | 2.1072 | 29.7678
8.493 | 6.8345 | 23.3338 | 6.0385 | 2.0438 | 29.784
8.691 | 6.8304 | 23.3479 | 6.0239 | 1.9879 | 29.8014
8.891 | 6.8284 | 23.3624 | 6.0143 | 1.9379 | 29.8195
9.092 | 6.8271 | 23.3757 | 6.0047 | 1.8952 | 29.8362
9.287 | 6.8246 | 23.3887 | 5.9939 | 1.8594 | 29.8523
9.5 | 6.82 | 23.4046 | 5.9833 | 1.8295 | 29.8717
9.696 | 6.8141 | 23.4248 | 5.9726 | 1.8104 | 29.8965
9.891 | 6.809 | 23.4471 | 5.9626 | 1.7982 | 29.924
10.108 | 6.8062 | 23.4684 | 5.9521 | 1.7838 | 29.9506
10.344 | 6.8062 | 23.4876 | 5.9466 | 1.769 | 29.9751
10.586 | 6.8082 | 23.5058 | 5.9379 | 1.7573 | 29.9985
10.83 | 6.8115 | 23.5233 | 5.9308 | 1.749 | 30.0212
11.067 | 6.8162 | 23.5383 | 5.9185 | 1.7421 | 30.041
11.305 | 6.8217 | 23.5487 | 5.9186 | 1.7376 | 30.0551
11.542 | 6.8269 | 23.5551 | 5.9082 | 1.7404 | 30.064
11.77 | 6.8314 | 23.5592 | 5.8979 | 1.7474 | 30.07
12.009 | 6.8351 | 23.5623 | 5.8909 | 1.7552 | 30.0745
12.242 | 6.8383 | 23.5651 | 5.885 | 1.7678 | 30.0786
12.466 | 6.8417 | 23.5687 | 5.8793 | 1.7823 | 30.0836
12.688 | 6.8455 | 23.5733 | 5.8732 | 1.7919 | 30.0901
12.906 | 6.8493 | 23.5783 | 5.8685 | 1.7978 | 30.0971
13.13 | 6.8526 | 23.5838 | 5.8619 | 1.8075 | 30.1046
13.348 | 6.8551 | 23.5903 | 5.8552 | 1.8271 | 30.1133
13.57 | 6.8567 | 23.5975 | 5.8499 | 1.852 | 30.1226
13.785 | 6.8578 | 23.6044 | 5.8464 | 1.8718 | 30.1316
13.988 | 6.8586 | 23.6111 | 5.8443 | 1.8807 | 30.1402
14.181 | 6.8593 | 23.6178 | 5.8387 | 1.8797 | 30.1489
14.362 | 6.8598 | 23.6244 | 5.8337 | 1.8766 | 30.1573
14.528 | 6.8599 | 23.6305 | 5.828 | 1.8801 | 30.1651
14.675 | 6.8594 | 23.6359 | 5.8211 | 1.8933 | 30.1719
14.797 | 6.8586 | 23.6404 | 5.811 | 1.9094 | 30.1775
14.904 | 6.8578 | 23.6435 | 5.8013 | 1.9145 | 30.1813
14.986 | 6.8572 | 23.6452 | 5.7932 | 1.9123 | 30.1834
15.059 | 6.8566 | 23.6471 | 5.7847 | 1.9144 | 30.1857
15.172 | 6.856 | 23.65 | 5.7773 | 1.9175 | 30.1893
15.373 | 6.8516 | 23.6636 | 5.7545 | 1.966 | 30.2059
15.43 | 6.8498 | 23.67 | 5.749 | 1.9845 | 30.2136
15.511 | 6.8472 | 23.6791 | 5.7413 | 2.0081 | 30.2248
15.64 | 6.8438 | 23.6914 | 5.74 | 2.0383 | 30.2399
15.799 | 6.8406 | 23.7069 | 5.7372 | 2.0587 | 30.259
15.963 | 6.8386 | 23.7238 | 5.7344 | 2.0529 | 30.2802
16.143 | 6.8376 | 23.7401 | 5.7294 | 2.0417 | 30.3007
16.32 | 6.8368 | 23.7547 | 5.7249 | 2.033 | 30.3192
16.495 | 6.8353 | 23.7676 | 5.7204 | 2.0114 | 30.3354
16.68 | 6.8325 | 23.7779 | 5.7178 | 1.9852 | 30.348
16.854 | 6.8286 | 23.786 | 5.713 | 1.9711 | 30.3577
17.009 | 6.8237 | 23.7938 | 5.7112 | 1.9631 | 30.3668
17.147 | 6.8181 | 23.8018 | 5.7121 | 1.9506 | 30.376
17.277 | 6.8126 | 23.8093 | 5.7113 | 1.9425 | 30.3847
17.367 | 6.8077 | 23.816 | 5.707 | 1.9399 | 30.3925
17.42 | 6.8041 | 23.8218 | 5.7047 | 1.9246 | 30.3992
17.474 | 6.8014 | 23.8268 | 5.7016 | 1.8816 | 30.4051
17.562 | 6.7994 | 23.8307 | 5.6965 | 1.8216 | 30.4097
17.657 | 6.7975 | 23.8339 | 5.6869 | 1.774 | 30.4136
17.761 | 6.7952 | 23.8374 | 5.6805 | 1.7519 | 30.4175
17.907 | 6.792 | 23.842 | 5.6761 | 1.7477 | 30.423
18.071 | 6.7877 | 23.8487 | 5.6696 | 1.7453 | 30.4307
18.241 | 6.7827 | 23.8568 | 5.6627 | 1.7358 | 30.4403
18.394 | 6.7773 | 23.8655 | 5.6578 | 1.7258 | 30.4505
18.557 | 6.7721 | 23.874 | 5.6555 | 1.717 | 30.4604
18.701 | 6.7669 | 23.8826 | 5.6522 | 1.7022 | 30.4705
18.828 | 6.7619 | 23.8914 | 5.646 | 1.6829 | 30.4809
18.971 | 6.7573 | 23.9003 | 5.6376 | 1.6628 | 30.4914
19.124 | 6.7533 | 23.9102 | 5.6314 | 1.6405 | 30.5034
19.278 | 6.7497 | 23.9216 | 5.6249 | 1.6185 | 30.5172
19.422 | 6.7466 | 23.9328 | 5.6221 | 1.6049 | 30.531
19.557 | 6.7439 | 23.9429 | 5.6176 | 1.6047 | 30.5434
19.709 | 6.7414 | 23.9532 | 5.6087 | 1.6155 | 30.5561
19.877 | 6.7386 | 23.9655 | 5.5951 | 1.6268 | 30.5713
20.071 | 6.7348 | 23.9786 | 5.5765 | 1.6242 | 30.5873
20.273 | 6.7294 | 23.9894 | 5.5589 | 1.6096 | 30.6002
20.437 | 6.722 | 23.9977 | 5.5378 | 1.5971 | 30.6095
20.543 | 6.7128 | 24.0051 | 5.5167 | 1.5939 | 30.6174
20.597 | 6.7026 | 24.0123 | 5.4931 | 1.5899 | 30.6249
20.663 | 6.6916 | 24.0192 | 5.4673 | 1.5641 | 30.6319
20.812 | 6.6796 | 24.0263 | 5.4477 | 1.5221 | 30.6391
20.995 | 6.6663 | 24.035 | 5.4269 | 1.4861 | 30.6481
21.181 | 6.6519 | 24.0451 | 5.4055 | 1.4653 | 30.6585
21.368 | 6.6371 | 24.0559 | 5.3887 | 1.4583 | 30.67
21.586 | 6.623 | 24.0684 | 5.3693 | 1.4504 | 30.6835
21.812 | 6.6095 | 24.0816 | 5.3489 | 1.431 | 30.6981
22.047 | 6.5965 | 24.094 | 5.3298 | 1.4073 | 30.7119
22.271 | 6.5863 | 24.1061 | 5.3108 | 1.3827 | 30.7256
22.504 | 6.5817 | 24.1188 | 5.2881 | 1.3624 | 30.741
22.735 | 6.5831 | 24.1302 | 5.2663 | 1.3551 | 30.7557
22.981 | 6.5876 | 24.1379 | 5.2442 | 1.3557 | 30.7662
23.245 | 6.5918 | 24.1423 | 5.2219 | 1.3525 | 30.7724
23.489 | 6.5942 | 24.1452 | 5.1979 | 1.3369 | 30.7764
23.737 | 6.5943 | 24.148 | 5.1817 | 1.3065 | 30.78
23.988 | 6.5918 | 24.1512 | 5.165 | 1.2682 | 30.7837
24.217 | 6.5858 | 24.1549 | 5.1495 | 1.2323 | 30.7875
24.455 | 6.5765 | 24.1598 | 5.1352 | 1.2003 | 30.7922
24.694 | 6.5661 | 24.1663 | 5.1325 | 1.1744 | 30.7988
24.937 | 6.5569 | 24.1738 | 5.1349 | 1.1583 | 30.8068
25.163 | 6.5497 | 24.181 | 5.1351 | 1.1451 | 30.8149
25.413 | 6.5447 | 24.1875 | 5.1227 | 1.1325 | 30.8223
25.642 | 6.5417 | 24.1938 | 5.1098 | 1.1268 | 30.8299
25.872 | 6.5408 | 24.2007 | 5.0847 | 1.1258 | 30.8385
26.1 | 6.5425 | 24.2081 | 5.0468 | 1.1298 | 30.8481
26.33 | 6.5466 | 24.2146 | 4.9989 | 1.1423 | 30.857
26.563 | 6.5519 | 24.2189 | 4.9398 | 1.1541 | 30.8633
26.791 | 6.5567 | 24.2208 | 4.8721 | 1.1547 | 30.8665
27.031 | 6.5601 | 24.2211 | 4.8023 | 1.148 | 30.8674
27.274 | 6.5618 | 24.2209 | 4.7306 | 1.1437 | 30.8674
27.498 | 6.5622 | 24.2206 | 4.6571 | 1.1401 | 30.8671
27.74 | 6.5612 | 24.2204 | 4.5912 | 1.1335 | 30.8667
27.964 | 6.5587 | 24.2206 | 4.5265 | 1.1186 | 30.8665
28.18 | 6.5542 | 24.2213 | 4.4656 | 1.0868 | 30.8667
28.403 | 6.5466 | 24.2227 | 4.4067 | 1.0449 | 30.8673
28.626 | 6.5342 | 24.2257 | 4.35 | 1.0059 | 30.8691
28.838 | 6.5145 | 24.2314 | 4.293 | 0.9776 | 30.8732
29.073 | 6.4836 | 24.2403 | 4.2348 | 0.9668 | 30.8798
29.296 | 6.4351 | 24.2542 | 4.1757 | 0.964 | 30.8898
29.529 | 6.3603 | 24.2752 | 4.1202 | 0.9507 | 30.9048
29.764 | 6.2511 | 24.3052 | 4.0642 | 0.9306 | 30.926
30.004 | 6.11 | 24.3454 | 4.0104 | 0.9094 | 30.9555
30.238 | 5.9549 | 24.3964 | 3.9512 | 0.8893 | 30.9968
30.464 | 5.8092 | 24.4536 | 3.8956 | 0.8756 | 31.0478
30.7 | 5.6877 | 24.5076 | 3.846 | 0.8644 | 31.0984
30.92 | 5.5935 | 24.5518 | 3.8022 | 0.8502 | 31.1408
31.143 | 5.5224 | 24.5849 | 3.7545 | 0.8336 | 31.1725
31.359 | 5.4676 | 24.6084 | 3.71 | 0.8166 | 31.1944
31.567 | 5.4227 | 24.6249 | 3.6691 | 0.7981 | 31.2088
31.797 | 5.3823 | 24.637 | 3.6347 | 0.7725 | 31.2184
32.013 | 5.3419 | 24.6465 | 3.5921 | 0.7404 | 31.2247
32.242 | 5.2974 | 24.6547 | 3.5601 | 0.7113 | 31.229
32.477 | 5.2448 | 24.6625 | 3.5298 | 0.6886 | 31.2314
32.71 | 5.1816 | 24.6712 | 3.5021 | 0.6722 | 31.2337
32.94 | 5.109 | 24.6834 | 3.472 | 0.6608 | 31.2391
33.182 | 5.0311 | 24.6991 | 3.4472 | 0.6536 | 31.2485
33.429 | 4.9542 | 24.7179 | 3.4223 | 0.6503 | 31.2618
33.665 | 4.8862 | 24.7396 | 3.4 | 0.649 | 31.28
33.881 | 4.8323 | 24.7604 | 3.3768 | 0.6476 | 31.2991
34.101 | 4.7921 | 24.7769 | 3.3541 | 0.6429 | 31.3147
34.324 | 4.7625 | 24.7887 | 3.3356 | 0.6296 | 31.3256
34.55 | 4.7396 | 24.7967 | 3.3156 | 0.6085 | 31.3328
34.781 | 4.7209 | 24.8022 | 3.2981 | 0.587 | 31.3372
34.999 | 4.7045 | 24.8064 | 3.2818 | 0.571 | 31.3403
35.229 | 4.6892 | 24.8095 | 3.267 | 0.5626 | 31.3423
35.463 | 4.674 | 24.812 | 3.2528 | 0.5591 | 31.3435
35.694 | 4.6583 | 24.8141 | 3.2382 | 0.5569 | 31.3441
35.927 | 4.6424 | 24.8166 | 3.222 | 0.5584 | 31.3451
36.17 | 4.628 | 24.8199 | 3.2143 | 0.564 | 31.3474
36.405 | 4.6167 | 24.8232 | 3.2077 | 0.5708 | 31.3501
36.646 | 4.6089 | 24.825 | 3.199 | 0.5768 | 31.3515
36.874 | 4.6043 | 24.825 | 3.1943 | 0.5791 | 31.3508
37.119 | 4.6023 | 24.8225 | 3.1872 | 0.5808 | 31.3474
37.339 | 4.6023 | 24.8165 | 3.1824 | 0.5932 | 31.3398
37.489 | 4.6104 | 24.8019 | 3.148 | 15.6732 | 31.3225

## G2
DEPTH | TEMP | DENSITY | OXY | FLUORESCENCE | SALINITY
0.43 | 4.901 | 19.6259 | 6.6551 | 4.4594 | 24.8217
0.517 | 4.9055 | 19.6325 | 6.6122 | 4.4234 | 24.8305
0.661 | 4.9121 | 19.6429 | 6.5693 | 4.375 | 24.8444
0.804 | 4.9224 | 19.6602 | 6.5321 | 4.3196 | 24.8673
0.975 | 4.9391 | 19.6898 | 6.4991 | 4.266 | 24.9067
1.168 | 4.9671 | 19.74 | 6.4595 | 4.225 | 24.9733
1.404 | 5.0138 | 19.8258 | 6.426 | 4.1962 | 25.0871
1.645 | 5.0855 | 19.9598 | 6.3917 | 4.1747 | 25.2649
1.874 | 5.185 | 20.1509 | 6.3639 | 4.153 | 25.5184
2.106 | 5.3209 | 20.4239 | 6.3331 | 4.1232 | 25.8804
2.343 | 5.5132 | 20.8318 | 6.309 | 4.1009 | 26.4208
2.586 | 5.7706 | 21.3589 | 6.2872 | 4.0936 | 27.1222
2.836 | 6.0596 | 21.8607 | 6.266 | 4.0784 | 27.798
3.095 | 6.3258 | 22.2238 | 6.2438 | 4.0328 | 28.2968
3.348 | 6.5367 | 22.452 | 6.2243 | 3.9555 | 28.6178
3.591 | 6.6882 | 22.5919 | 6.2099 | 3.8635 | 28.8186
3.837 | 6.7895 | 22.6848 | 6.1979 | 3.7638 | 28.9522
4.083 | 6.8522 | 22.7559 | 6.1819 | 3.6597 | 29.0523
4.327 | 6.8868 | 22.8165 | 6.1715 | 3.5444 | 29.1349
4.542 | 6.9032 | 22.8716 | 6.1611 | 3.3945 | 29.2075
4.752 | 6.9104 | 22.9247 | 6.1482 | 3.2039 | 29.2761
4.961 | 6.9146 | 22.9763 | 6.1368 | 2.9911 | 29.3424
5.163 | 6.9188 | 23.0252 | 6.1261 | 2.7846 | 29.4052
5.373 | 6.9239 | 23.0695 | 6.1178 | 2.5956 | 29.4624
5.59 | 6.9295 | 23.1056 | 6.1063 | 2.4307 | 29.5091
5.768 | 6.9349 | 23.1297 | 6.0987 | 2.3049 | 29.5406
5.928 | 6.9392 | 23.1425 | 6.0913 | 2.2105 | 29.5576
6.08 | 6.9421 | 23.1472 | 6.0838 | 2.1378 | 29.5641
6.232 | 6.9437 | 23.1489 | 6.0738 | 2.0928 | 29.5664
6.37 | 6.9447 | 23.152 | 6.0671 | 2.0654 | 29.5706
6.471 | 6.9455 | 23.1573 | 6.0611 | 2.0424 | 29.5775
6.539 | 6.9461 | 23.1642 | 6.0519 | 2.025 | 29.5862
6.612 | 6.9465 | 23.1734 | 6.0433 | 2.0121 | 29.598
6.725 | 6.9467 | 23.1864 | 6.0339 | 1.9988 | 29.6146
6.875 | 6.9471 | 23.2023 | 6.0265 | 1.9825 | 29.6348
7.01 | 6.9482 | 23.2186 | 6.0156 | 1.9719 | 29.6558
7.122 | 6.9506 | 23.2333 | 6.0095 | 1.9704 | 29.6748
7.209 | 6.9539 | 23.2454 | 5.9995 | 1.9632 | 29.6908
7.292 | 6.9569 | 23.2549 | 5.9915 | 1.946 | 29.7033
7.378 | 6.959 | 23.262 | 5.9815 | 1.925 | 29.7127
7.446 | 6.9596 | 23.2685 | 5.9742 | 1.8992 | 29.721
7.496 | 6.9588 | 23.276 | 5.9668 | 1.8641 | 29.7304
7.558 | 6.9566 | 23.2866 | 5.9632 | 1.8305 | 29.7435
7.638 | 6.9532 | 23.3017 | 5.9526 | 1.8123 | 29.7622
7.722 | 6.9491 | 23.3211 | 5.948 | 1.8016 | 29.7862
7.83 | 6.9451 | 23.3425 | 5.9412 | 1.7849 | 29.8127
7.958 | 6.9421 | 23.3617 | 5.9365 | 1.76 | 29.8368
8.091 | 6.9402 | 23.3775 | 5.9305 | 1.7392 | 29.8565
8.228 | 6.9389 | 23.3911 | 5.9231 | 1.7244 | 29.8736
8.361 | 6.9375 | 23.4035 | 5.9197 | 1.7126 | 29.8891
8.488 | 6.9354 | 23.4141 | 5.92 | 1.7161 | 29.9023
8.613 | 6.9323 | 23.4231 | 5.9191 | 1.7412 | 29.9132
8.737 | 6.9275 | 23.4325 | 5.906 | 1.7727 | 29.9244
8.88 | 6.9211 | 23.4439 | 5.9039 | 1.7907 | 29.9378
9.025 | 6.9139 | 23.4573 | 5.9067 | 1.7889 | 29.9537
9.156 | 6.9073 | 23.4708 | 5.9043 | 1.7692 | 29.9698
9.285 | 6.902 | 23.4824 | 5.8945 | 1.7414 | 29.9837
9.402 | 6.8982 | 23.4911 | 5.9029 | 1.7169 | 29.9942
9.508 | 6.8958 | 23.4969 | 5.9031 | 1.6987 | 30.0011
9.613 | 6.894 | 23.5009 | 5.8945 | 1.6844 | 30.0059
9.728 | 6.8925 | 23.5042 | 5.8981 | 1.6721 | 30.0099
9.847 | 6.8909 | 23.5078 | 5.8935 | 1.6625 | 30.0141
9.968 | 6.889 | 23.5113 | 5.8909 | 1.6556 | 30.0183
10.082 | 6.8869 | 23.5141 | 5.8875 | 1.6566 | 30.0215
10.192 | 6.8847 | 23.5165 | 5.8866 | 1.6647 | 30.0242
10.284 | 6.8831 | 23.5186 | 5.8858 | 1.6726 | 30.0266
10.358 | 6.8821 | 23.5206 | 5.8803 | 1.6757 | 30.029
10.431 | 6.8816 | 23.5223 | 5.8774 | 1.6694 | 30.0311
10.574 | 6.8822 | 23.5278 | 5.8677 | 1.6536 | 30.0382
10.704 | 6.8829 | 23.5294 | 5.8648 | 1.6443 | 30.0403
10.808 | 6.8839 | 23.5309 | 5.8643 | 1.6415 | 30.0424
10.858 | 6.8849 | 23.5322 | 5.8607 | 1.6498 | 30.0442
10.909 | 6.8859 | 23.5338 | 5.8579 | 1.6638 | 30.0464
11.054 | 6.8872 | 23.5359 | 5.8547 | 1.6701 | 30.0493
11.242 | 6.8887 | 23.5387 | 5.8525 | 1.6617 | 30.0531
11.375 | 6.8901 | 23.5416 | 5.8493 | 1.6508 | 30.057
11.474 | 6.8911 | 23.5445 | 5.8452 | 1.6473 | 30.0609
11.587 | 6.8916 | 23.5476 | 5.8419 | 1.6483 | 30.0649
11.696 | 6.8916 | 23.5514 | 5.8383 | 1.6534 | 30.0697
11.785 | 6.8912 | 23.5564 | 5.8337 | 1.6659 | 30.076
11.917 | 6.8905 | 23.5629 | 5.833 | 1.6771 | 30.0841
12.075 | 6.8896 | 23.5707 | 5.8257 | 1.6841 | 30.0939
12.203 | 6.8887 | 23.5782 | 5.8256 | 1.7026 | 30.1033
12.338 | 6.8876 | 23.584 | 5.8204 | 1.7269 | 30.1105
12.455 | 6.8858 | 23.5883 | 5.8178 | 1.7379 | 30.1156
12.553 | 6.8837 | 23.5919 | 5.8163 | 1.7342 | 30.1199
12.64 | 6.8813 | 23.5959 | 5.811 | 1.7174 | 30.1245
12.705 | 6.8786 | 23.6002 | 5.8059 | 1.6879 | 30.1296
12.78 | 6.8748 | 23.6056 | 5.8019 | 1.6524 | 30.1359
12.9 | 6.8694 | 23.6128 | 5.8002 | 1.6205 | 30.1441
13.003 | 6.8631 | 23.6209 | 5.7972 | 1.6002 | 30.1534
13.064 | 6.8574 | 23.6285 | 5.7901 | 1.5918 | 30.1622
13.137 | 6.8527 | 23.6358 | 5.784 | 1.5887 | 30.1707
13.261 | 6.8488 | 23.6434 | 5.7826 | 1.5907 | 30.1797
13.397 | 6.8453 | 23.6509 | 5.7749 | 1.6022 | 30.1887
13.528 | 6.8424 | 23.6577 | 5.7718 | 1.621 | 30.1968
13.667 | 6.8402 | 23.6635 | 5.7649 | 1.6453 | 30.2039
13.836 | 6.8387 | 23.6686 | 5.7601 | 1.6701 | 30.2102
13.988 | 6.838 | 23.6736 | 5.7511 | 1.6867 | 30.2164
14.105 | 6.838 | 23.6791 | 5.746 | 1.705 | 30.2234
14.202 | 6.8391 | 23.6853 | 5.7432 | 1.7346 | 30.2314
14.305 | 6.8412 | 23.6921 | 5.7409 | 1.7607 | 30.2404
14.415 | 6.8443 | 23.6989 | 5.7359 | 1.7665 | 30.2496
14.527 | 6.8478 | 23.7057 | 5.7335 | 1.7607 | 30.2588
14.627 | 6.8515 | 23.7128 | 5.7292 | 1.7694 | 30.2683
14.71 | 6.8552 | 23.7211 | 5.7225 | 1.7977 | 30.2794
14.843 | 6.8589 | 23.7302 | 5.7223 | 1.8187 | 30.2916
15.029 | 6.862 | 23.7384 | 5.7202 | 1.8181 | 30.3025
15.194 | 6.8639 | 23.7462 | 5.7179 | 1.813 | 30.3128
15.312 | 6.8645 | 23.7551 | 5.7153 | 1.8205 | 30.3242
15.435 | 6.8632 | 23.7653 | 5.7131 | 1.8413 | 30.3369
15.604 | 6.8597 | 23.7768 | 5.7097 | 1.8638 | 30.351
15.814 | 6.854 | 23.7905 | 5.7059 | 1.8752 | 30.3675
15.974 | 6.8471 | 23.8048 | 5.7039 | 1.8599 | 30.3845
16.121 | 6.8402 | 23.8168 | 5.7006 | 1.8175 | 30.3987
16.245 | 6.8346 | 23.8254 | 5.7027 | 1.7648 | 30.4086
16.381 | 6.8304 | 23.8313 | 5.6983 | 1.7141 | 30.4155
16.526 | 6.8273 | 23.8358 | 5.6942 | 1.6769 | 30.4207
16.665 | 6.8251 | 23.8391 | 5.6936 | 1.6498 | 30.4246
16.778 | 6.8233 | 23.842 | 5.6905 | 1.6188 | 30.428
16.871 | 6.8219 | 23.8446 | 5.6894 | 1.5853 | 30.431
16.965 | 6.8206 | 23.8472 | 5.6871 | 1.5609 | 30.4342
17.059 | 6.8192 | 23.8504 | 5.6865 | 1.55 | 30.4379
17.214 | 6.8119 | 23.865 | 5.6871 | 1.5474 | 30.4554
17.363 | 6.8072 | 23.8733 | 5.6874 | 1.541 | 30.4652
17.545 | 6.8013 | 23.8833 | 5.6861 | 1.5369 | 30.4769
17.663 | 6.7951 | 23.8934 | 5.6877 | 1.5425 | 30.4887
17.751 | 6.7856 | 23.9081 | 5.6876 | 1.5688 | 30.5059
17.867 | 6.7825 | 23.9135 | 5.6886 | 1.564 | 30.5122
18.036 | 6.78 | 23.918 | 5.687 | 1.5527 | 30.5175
18.175 | 6.7775 | 23.9212 | 5.6895 | 1.5559 | 30.5212
18.277 | 6.7743 | 23.9235 | 5.6873 | 1.5754 | 30.5236
18.378 | 6.7697 | 23.9251 | 5.686 | 1.5968 | 30.5249
18.532 | 6.763 | 23.9258 | 5.6855 | 1.6111 | 30.5248
18.682 | 6.754 | 23.9261 | 5.6875 | 1.6089 | 30.5237
18.803 | 6.7439 | 23.9272 | 5.6869 | 1.5734 | 30.5235
18.894 | 6.7347 | 23.9296 | 5.6867 | 1.5255 | 30.525
18.964 | 6.7276 | 23.9322 | 5.6852 | 1.4917 | 30.5272
19.04 | 6.7224 | 23.9343 | 5.6838 | 1.4621 | 30.5291
19.154 | 6.7184 | 23.9356 | 5.6844 | 1.4339 | 30.5301
19.28 | 6.7146 | 23.9362 | 5.6844 | 1.4174 | 30.5303
19.41 | 6.71 | 23.9363 | 5.6845 | 1.4108 | 30.5296
19.537 | 6.7042 | 23.9361 | 5.6825 | 1.4118 | 30.5284
19.665 | 6.6976 | 23.9367 | 5.6795 | 1.4226 | 30.5281
19.767 | 6.6912 | 23.9379 | 5.6754 | 1.4257 | 30.5287
19.857 | 6.6856 | 23.9395 | 5.6739 | 1.4104 | 30.5298
19.953 | 6.681 | 23.9413 | 5.6692 | 1.3943 | 30.5313
20.046 | 6.6774 | 23.9431 | 5.6643 | 1.3836 | 30.5331
20.144 | 6.6746 | 23.9449 | 5.6599 | 1.3767 | 30.535
20.26 | 6.6723 | 23.947 | 5.651 | 1.3773 | 30.5372
20.37 | 6.6701 | 23.9495 | 5.6462 | 1.3834 | 30.54
20.47 | 6.6682 | 23.9522 | 5.6422 | 1.3909 | 30.5432
20.551 | 6.6666 | 23.955 | 5.6366 | 1.3947 | 30.5465
20.638 | 6.6656 | 23.9575 | 5.6296 | 1.3933 | 30.5494
20.723 | 6.6653 | 23.9598 | 5.6269 | 1.3905 | 30.5524
20.819 | 6.6659 | 23.9625 | 5.6213 | 1.3875 | 30.5558
20.917 | 6.6677 | 23.9657 | 5.6186 | 1.3846 | 30.5602
21.001 | 6.6714 | 23.97 | 5.6142 | 1.3817 | 30.5663
21.087 | 6.6773 | 23.976 | 5.6119 | 1.3787 | 30.5748
21.21 | 6.6848 | 23.9818 | 5.6094 | 1.3787 | 30.5834
21.339 | 6.6919 | 23.9852 | 5.6058 | 1.3811 | 30.5889
21.444 | 6.6972 | 23.9875 | 5.605 | 1.3797 | 30.5926
21.512 | 6.701 | 23.9906 | 5.6014 | 1.374 | 30.5971
21.578 | 6.7039 | 23.9951 | 5.601 | 1.3685 | 30.6034
21.691 | 6.7066 | 24.0005 | 5.6005 | 1.3644 | 30.6106
21.848 | 6.7096 | 24.0057 | 5.5954 | 1.3657 | 30.6176
22.033 | 6.713 | 24.0101 | 5.5969 | 1.3756 | 30.6238
22.181 | 6.7164 | 24.0134 | 5.5948 | 1.3865 | 30.6285
22.292 | 6.7191 | 24.0153 | 5.5907 | 1.3862 | 30.6314
22.458 | 6.7191 | 24.0217 | 5.5863 | 1.3321 | 30.6395
22.546 | 6.7178 | 24.024 | 5.5848 | 1.3363 | 30.6423
22.67 | 6.7163 | 24.0266 | 5.582 | 1.3529 | 30.6452
22.795 | 6.7148 | 24.029 | 5.5782 | 1.3714 | 30.6481
22.937 | 6.7135 | 24.0314 | 5.5747 | 1.3729 | 30.6509
23.12 | 6.7124 | 24.0338 | 5.5687 | 1.3596 | 30.6538
23.304 | 6.7116 | 24.0363 | 5.5601 | 1.3503 | 30.6568
23.483 | 6.711 | 24.0386 | 5.552 | 1.3531 | 30.6596
23.644 | 6.7107 | 24.0403 | 5.55 | 1.3597 | 30.6617
23.802 | 6.7106 | 24.0415 | 5.535 | 1.3577 | 30.6633
23.948 | 6.7105 | 24.0425 | 5.5271 | 1.3477 | 30.6645
24.094 | 6.7103 | 24.0432 | 5.517 | 1.3308 | 30.6654
24.207 | 6.71 | 24.0437 | 5.5094 | 1.3054 | 30.666
24.317 | 6.7095 | 24.0442 | 5.4971 | 1.27 | 30.6665
24.451 | 6.7089 | 24.0447 | 5.4879 | 1.2361 | 30.667
24.624 | 6.7082 | 24.0451 | 5.4783 | 1.2169 | 30.6674
24.771 | 6.7071 | 24.0457 | 5.4656 | 1.2048 | 30.668
24.903 | 6.7057 | 24.0465 | 5.4563 | 1.1933 | 30.6688
25.022 | 6.7039 | 24.0476 | 5.4438 | 1.1905 | 30.67
25.154 | 6.7015 | 24.0494 | 5.4294 | 1.1967 | 30.6719
25.304 | 6.6988 | 24.0518 | 5.4123 | 1.1973 | 30.6744
25.431 | 6.6959 | 24.0547 | 5.3995 | 1.1879 | 30.6776
25.559 | 6.6928 | 24.0578 | 5.3892 | 1.1828 | 30.6811
25.697 | 6.6895 | 24.0609 | 5.3756 | 1.1899 | 30.6845
25.856 | 6.6858 | 24.0642 | 5.3589 | 1.1964 | 30.6881
26.02 | 6.6811 | 24.0685 | 5.3492 | 1.1846 | 30.6928
26.164 | 6.6752 | 24.0743 | 5.3375 | 1.1546 | 30.6992
26.28 | 6.6686 | 24.081 | 5.3263 | 1.127 | 30.7067
26.427 | 6.649 | 24.1005 | 5.2985 | 1.1036 | 30.7283
26.492 | 6.6414 | 24.1079 | 5.2882 | 1.0964 | 30.7366
26.618 | 6.6316 | 24.1173 | 5.2818 | 1.0949 | 30.7469
26.731 | 6.62 | 24.1274 | 5.2736 | 1.0946 | 30.7579
26.825 | 6.6074 | 24.1373 | 5.2676 | 1.0893 | 30.7685
26.964 | 6.5944 | 24.1468 | 5.2622 | 1.0755 | 30.7785
27.099 | 6.5825 | 24.1552 | 5.2571 | 1.0523 | 30.7873
27.206 | 6.565 | 24.1671 | 5.2521 | 1.004 | 30.7996
27.262 | 6.5588 | 24.1708 | 5.247 | 0.9827 | 30.8033
27.323 | 6.5536 | 24.1735 | 5.2416 | 0.9721 | 30.806
27.383 | 6.5492 | 24.1764 | 5.2385 | 0.97 | 30.809
27.481 | 6.5461 | 24.1792 | 5.2332 | 0.9685 | 30.8121
27.594 | 6.5443 | 24.1815 | 5.2259 | 0.964 | 30.8146
27.684 | 6.5433 | 24.1831 | 5.2113 | 0.9521 | 30.8165
27.803 | 6.5447 | 24.1858 | 5.1669 | 0.9024 | 30.8201
27.894 | 6.5468 | 24.1869 | 5.1509 | 0.8878 | 30.8218
28.001 | 6.554 | 24.1882 | 5.1049 | 0.8749 | 30.8247
28.054 | 6.5559 | 24.189 | 5.0916 | 0.8848 | 30.826
28.182 | 6.5581 | 24.1905 | 5.0758 | 0.8907 | 30.8282
28.361 | 6.5603 | 24.1917 | 5.0629 | 0.8911 | 30.8301
28.493 | 6.5617 | 24.1926 | 5.0522 | 0.8955 | 30.8314
28.565 | 6.5594 | 24.1954 | 5.0145 | 0.9071 | 30.8347
28.627 | 6.5545 | 24.1986 | 4.9952 | 0.9094 | 30.8379
28.737 | 6.5459 | 24.204 | 4.976 | 0.9066 | 30.8435
28.905 | 6.5343 | 24.2132 | 4.9538 | 0.8936 | 30.8533
29.073 | 6.5226 | 24.2267 | 4.9299 | 0.8772 | 30.8686
29.338 | 6.4943 | 24.2675 | 4.7273 | 0.7961 | 30.9159
29.406 | 6.4891 | 24.2709 | 4.6939 | 0.7882 | 30.9194
29.546 | 6.4807 | 24.2769 | 4.6577 | 0.7769 | 30.9257
29.736 | 6.469 | 24.2851 | 4.6197 | 0.7576 | 30.9343
29.92 | 6.4551 | 24.2951 | 4.5846 | 0.7391 | 30.9448
30.107 | 6.4399 | 24.306 | 4.5495 | 0.7278 | 30.9562
30.311 | 6.4229 | 24.3167 | 4.5183 | 0.7165 | 30.9671
30.537 | 6.4039 | 24.3273 | 4.4882 | 0.7023 | 30.9776
30.756 | 6.384 | 24.3379 | 4.4599 | 0.6899 | 30.988
30.946 | 6.3649 | 24.3485 | 4.434 | 0.6793 | 30.9985
31.102 | 6.3472 | 24.3588 | 4.412 | 0.6689 | 31.0088
31.222 | 6.3302 | 24.3681 | 4.3927 | 0.6542 | 31.0179
31.345 | 6.3123 | 24.3767 | 4.369 | 0.6333 | 31.0261
31.45 | 6.2912 | 24.3862 | 4.3525 | 0.614 | 31.0348
31.614 | 6.2637 | 24.398 | 4.3366 | 0.6014 | 31.0456
31.809 | 6.2268 | 24.4132 | 4.321 | 0.5909 | 31.0593
31.969 | 6.1811 | 24.4318 | 4.3044 | 0.578 | 31.0759
32.115 | 6.1313 | 24.4527 | 4.2885 | 0.5642 | 31.0947
32.237 | 6.0837 | 24.4735 | 4.2744 | 0.5538 | 31.1138
32.339 | 6.0427 | 24.4922 | 4.2556 | 0.5443 | 31.1313
32.425 | 6.01 | 24.5077 | 4.2375 | 0.5314 | 31.1461
32.593 | 5.9438 | 24.5378 | 4.1715 | 0.4921 | 31.1743
32.652 | 5.934 | 24.5396 | 4.1477 | 0.4783 | 31.1751
32.709 | 5.9228 | 24.5407 | 4.1407 | 0.4643 | 31.1748
32.766 | 5.9111 | 24.543 | 4.1296 | 0.455 | 31.176
32.88 | 5.8885 | 24.5531 | 4.091 | 0.4464 | 31.1854
32.938 | 5.8813 | 24.5543 | 4.0836 | 0.4376 | 31.1859
33.043 | 5.8681 | 24.5547 | 4.0704 | 0.4301 | 31.1844
33.183 | 5.8471 | 24.5568 | 4.0595 | 0.425 | 31.184
33.325 | 5.8209 | 24.5624 | 4.0483 | 0.4245 | 31.1872
33.473 | 5.7931 | 24.5699 | 4.0331 | 0.4285 | 31.1926
33.611 | 5.7665 | 24.5777 | 4.0206 | 0.4315 | 31.1986
33.729 | 5.7429 | 24.5856 | 4.0075 | 0.4307 | 31.2052
33.833 | 5.7234 | 24.5928 | 3.9961 | 0.4271 | 31.2114
33.944 | 5.7078 | 24.5988 | 3.9827 | 0.4213 | 31.2167
34.032 | 5.6954 | 24.6034 | 3.9686 | 0.4148 | 31.2208
34.095 | 5.6854 | 24.6071 | 3.954 | 0.4102 | 31.2239
34.16 | 5.677 | 24.6098 | 3.94 | 0.4084 | 31.2261
34.217 | 5.6691 | 24.6116 | 3.9222 | 0.4049 | 31.2273
34.283 | 5.6601 | 24.6129 | 3.9069 | 0.3971 | 31.2276
34.386 | 5.6488 | 24.6141 | 3.8885 | 0.3912 | 31.2275
34.486 | 5.6352 | 24.616 | 3.8703 | 0.3913 | 31.2279
34.586 | 5.6197 | 24.6184 | 3.8509 | 0.3927 | 31.2287
34.701 | 5.6018 | 24.6205 | 3.8324 | 0.3921 | 31.2289
34.807 | 5.5813 | 24.6228 | 3.8131 | 0.3936 | 31.2287
34.934 | 5.5378 | 24.6307 | 3.7833 | 0.3994 | 31.2325
35.008 | 5.5163 | 24.635 | 3.77 | 0.3969 | 31.2348
35.147 | 5.4936 | 24.6389 | 3.7523 | 0.3938 | 31.2366
35.316 | 5.4695 | 24.643 | 3.7356 | 0.39 | 31.2383
35.464 | 5.4442 | 24.6478 | 3.7255 | 0.3855 | 31.2408
35.591 | 5.4187 | 24.6533 | 3.7144 | 0.3809 | 31.2442
35.727 | 5.3938 | 24.6592 | 3.7059 | 0.3779 | 31.2481
35.894 | 5.3687 | 24.6645 | 3.6954 | 0.3769 | 31.2512
36.056 | 5.3415 | 24.6688 | 3.6893 | 0.3764 | 31.2529
36.206 | 5.31 | 24.6729 | 3.6768 | 0.3774 | 31.2536
36.384 | 5.2726 | 24.6772 | 3.6747 | 0.3806 | 31.2538
36.517 | 5.2307 | 24.6834 | 3.6694 | 0.3822 | 31.2559
36.595 | 5.19 | 24.6935 | 3.6605 | 0.3801 | 31.263
36.668 | 5.1562 | 24.7056 | 3.6549 | 0.3764 | 31.2736
36.76 | 5.1315 | 24.7164 | 3.6537 | 0.3704 | 31.2839
36.828 | 5.1151 | 24.7247 | 3.6504 | 0.3639 | 31.2921
36.883 | 5.1049 | 24.73 | 3.6456 | 0.3611 | 31.2974
36.962 | 5.0984 | 24.7329 | 3.6378 | 0.3618 | 31.3002
37.066 | 5.094 | 24.7343 | 3.6351 | 0.3619 | 31.3014
37.164 | 5.0906 | 24.735 | 3.6278 | 0.358 | 31.3018
37.419 | 5.0778 | 24.7345 | 3.5905 | 0.3305 | 31.2994
37.469 | 5.072 | 24.7349 | 3.5843 | 0.3291 | 31.2992
37.572 | 5.0657 | 24.7356 | 3.5851 | 0.3289 | 31.2991
37.726 | 5.0588 | 24.7362 | 3.5778 | 0.3299 | 31.299
37.888 | 5.0509 | 24.7371 | 3.5717 | 0.3319 | 31.299
38.033 | 5.042 | 24.7382 | 3.566 | 0.3333 | 31.2992
38.168 | 5.0327 | 24.7397 | 3.5594 | 0.3346 | 31.2999
38.319 | 5.0237 | 24.7417 | 3.5534 | 0.3364 | 31.3011
38.472 | 5.0155 | 24.7439 | 3.545 | 0.3367 | 31.3028
38.612 | 5.0087 | 24.7459 | 3.5382 | 0.3372 | 31.3044
38.736 | 5.0031 | 24.7478 | 3.529 | 0.3408 | 31.306
38.831 | 4.9987 | 24.7492 | 3.5174 | 0.3448 | 31.3072
38.91 | 4.9949 | 24.7501 | 3.5103 | 0.347 | 31.3079
38.974 | 4.9908 | 24.7505 | 3.5038 | 0.3481 | 31.3078
39.032 | 4.9851 | 24.7505 | 3.4928 | 0.3493 | 31.307
39.1 | 4.9766 | 24.7501 | 3.4844 | 0.3496 | 31.3054
39.171 | 4.9646 | 24.75 | 3.4751 | 0.3468 | 31.3036
39.235 | 4.9499 | 24.7511 | 3.4687 | 0.3419 | 31.3031
39.303 | 4.9328 | 24.7532 | 3.4609 | 0.3363 | 31.3034
39.404 | 4.9124 | 24.7546 | 3.4537 | 0.3323 | 31.3024
39.528 | 4.8876 | 24.7563 | 3.4478 | 0.3327 | 31.3012
39.658 | 4.8596 | 24.7597 | 3.4431 | 0.3342 | 31.3018
39.796 | 4.8307 | 24.7649 | 3.4402 | 0.3333 | 31.3045
39.917 | 4.8029 | 24.7712 | 3.4344 | 0.3319 | 31.3088
40.024 | 4.7777 | 24.7779 | 3.432 | 0.3318 | 31.3139
40.126 | 4.7557 | 24.7845 | 3.4285 | 0.3324 | 31.3194
40.217 | 4.7372 | 24.7903 | 3.4281 | 0.3339 | 31.3243
40.329 | 4.709 | 24.7993 | 3.4228 | 0.3327 | 31.332
40.381 | 4.6984 | 24.8025 | 3.4223 | 0.3314 | 31.3347
40.437 | 4.6893 | 24.8048 | 3.4143 | 0.3311 | 31.3364
40.489 | 4.681 | 24.8065 | 3.4202 | 0.3269 | 31.3374
40.564 | 4.673 | 24.8078 | 3.4155 | 0.3209 | 31.338
40.658 | 4.665 | 24.809 | 3.4141 | 0.3183 | 31.3384
40.771 | 4.656 | 24.8096 | 3.4152 | 0.3177 | 31.338
40.885 | 4.6453 | 24.8101 | 3.4165 | 0.3162 | 31.3373
40.971 | 4.634 | 24.8116 | 3.4096 | 0.3158 | 31.3377
41.061 | 4.6233 | 24.814 | 3.4158 | 0.3185 | 31.3394
41.168 | 4.6138 | 24.8164 | 3.411 | 0.3226 | 31.3412
41.269 | 4.6053 | 24.8183 | 3.4051 | 0.3249 | 31.3424
41.354 | 4.5976 | 24.8198 | 3.4073 | 0.3257 | 31.3434
41.457 | 4.5904 | 24.8214 | 3.4061 | 0.3263 | 31.3444
41.559 | 4.5839 | 24.8228 | 3.4006 | 0.3278 | 31.3453
41.663 | 4.5783 | 24.8242 | 3.4 | 0.3293 | 31.3464
41.74 | 4.5737 | 24.8254 | 3.3994 | 0.3278 | 31.3474
41.8 | 4.5699 | 24.8265 | 3.397 | 0.3233 | 31.3483
41.872 | 4.5666 | 24.8272 | 3.3942 | 0.3189 | 31.3487
41.991 | 4.563 | 24.8273 | 3.3935 | 0.3167 | 31.3484
42.113 | 4.5585 | 24.8273 | 3.3932 | 0.3157 | 31.3478
42.223 | 4.5533 | 24.8276 | 3.3897 | 0.3146 | 31.3475
42.287 | 4.5365 | 24.8323 | 3.3556 | 0.3345 | 31.3512
42.395 | 4.5323 | 24.8313 | 3.3452 | 0.3365 | 31.3494
42.56 | 4.5254 | 24.8307 | 3.336 | 0.3364 | 31.3479
42.775 | 4.517 | 24.8314 | 3.3252 | 0.3347 | 31.3476
43.002 | 4.5087 | 24.8331 | 3.3144 | 0.331 | 31.3487
43.211 | 4.5015 | 24.8352 | 3.3064 | 0.3253 | 31.3504
43.407 | 4.4959 | 24.8371 | 3.2976 | 0.3201 | 31.3521
43.584 | 4.4916 | 24.8387 | 3.2876 | 0.316 | 31.3537
43.738 | 4.4885 | 24.8399 | 3.2811 | 0.3128 | 31.3548
43.908 | 4.4862 | 24.8408 | 3.2709 | 0.3126 | 31.3556
44.074 | 4.4844 | 24.8416 | 3.2589 | 0.3156 | 31.3564
44.248 | 4.4829 | 24.8423 | 3.2504 | 0.3183 | 31.3571
44.435 | 4.4813 | 24.8432 | 3.2458 | 0.3179 | 31.3579
44.596 | 4.4796 | 24.844 | 3.2291 | 0.3143 | 31.3588
44.712 | 4.4776 | 24.845 | 3.2212 | 0.3099 | 31.3597
44.801 | 4.4756 | 24.8458 | 3.2103 | 0.3078 | 31.3605
45.005 | 4.4669 | 24.8477 | 3.1599 | 0.3409 | 31.3618
45.09 | 4.4629 | 24.848 | 3.1567 | 0.3419 | 31.3617
45.231 | 4.4579 | 24.8488 | 3.1525 | 0.3413 | 31.362
45.281 | 4.4411 | 24.8549 | 3.1471 | 0.3459 | 31.3676
45.387 | 4.4395 | 24.8546 | 3.15 | 0.3493 | 31.367
45.574 | 4.437 | 24.8544 | 3.1504 | 0.3531 | 31.3664
45.784 | 4.4338 | 24.8546 | 3.1482 | 0.3549 | 31.3662
45.981 | 4.4302 | 24.855 | 3.1431 | 0.3549 | 31.3664
46.154 | 4.4264 | 24.8555 | 3.1422 | 0.3572 | 31.3665
46.313 | 4.4225 | 24.856 | 3.1365 | 0.3632 | 31.3666
46.501 | 4.4183 | 24.8566 | 3.132 | 0.3659 | 31.3668
46.679 | 4.4139 | 24.8568 | 3.1263 | 0.3596 | 31.3665
46.845 | 4.4089 | 24.857 | 3.1251 | 0.3511 | 31.3662
46.976 | 4.4037 | 24.8574 | 3.1205 | 0.3454 | 31.366
47.128 | 4.3982 | 24.8581 | 3.1169 | 0.3422 | 31.3662
47.302 | 4.3926 | 24.8588 | 3.1139 | 0.3421 | 31.3664
47.5 | 4.3868 | 24.8599 | 3.1121 | 0.3428 | 31.367
47.677 | 4.3812 | 24.8611 | 3.1118 | 0.3423 | 31.3678
47.825 | 4.3756 | 24.8626 | 3.1079 | 0.3413 | 31.369
47.971 | 4.37 | 24.8641 | 3.1067 | 0.3396 | 31.3702
48.139 | 4.3645 | 24.8655 | 3.1033 | 0.3387 | 31.3713
48.288 | 4.3592 | 24.8671 | 3.1008 | 0.3395 | 31.3726
48.398 | 4.3545 | 24.8686 | 3.0965 | 0.3402 | 31.374
48.532 | 4.3505 | 24.87 | 3.0925 | 0.3387 | 31.3752
48.675 | 4.3473 | 24.8712 | 3.0877 | 0.3357 | 31.3763
48.803 | 4.3448 | 24.8723 | 3.0823 | 0.3335 | 31.3774
48.812 | 4.3471 | 24.8724 | 3.078 | 0.3414 | 31.3777
48.919 | 4.3448 | 24.872 | 3.0829 | 0.3399 | 31.377
49.041 | 4.3418 | 24.8722 | 3.0883 | 0.3364 | 31.3769
49.161 | 4.3387 | 24.8728 | 3.0902 | 0.3318 | 31.3772
49.313 | 4.3356 | 24.8734 | 3.0925 | 0.3284 | 31.3776
49.478 | 4.3323 | 24.874 | 3.0985 | 0.3262 | 31.378
49.625 | 4.3288 | 24.8746 | 3.0934 | 0.3256 | 31.3783
49.732 | 4.3252 | 24.8751 | 3.0925 | 0.3262 | 31.3785
49.807 | 4.3216 | 24.8756 | 3.1006 | 0.3266 | 31.3787
49.882 | 4.3179 | 24.8761 | 3.1025 | 0.3273 | 31.3788
49.962 | 4.3143 | 24.8764 | 3.0952 | 0.3308 | 31.3788
50.042 | 4.3109 | 24.877 | 3.0992 | 0.3365 | 31.379
50.151 | 4.308 | 24.8775 | 3.0982 | 0.343 | 31.3793
50.26 | 4.3055 | 24.878 | 3.0995 | 0.348 | 31.3797
50.353 | 4.3035 | 24.8786 | 3.102 | 0.3495 | 31.3802
50.337 | 4.3021 | 24.8796 | 3.0969 | 0.3413 | 31.3813
50.431 | 4.3013 | 24.8791 | 3.0941 | 0.3424 | 31.3806
50.598 | 4.2999 | 24.8789 | 3.0899 | 0.3436 | 31.3801
50.81 | 4.2982 | 24.879 | 3.0935 | 0.3448 | 31.38
51.029 | 4.2966 | 24.8793 | 3.0909 | 0.3448 | 31.3802
51.228 | 4.295 | 24.8798 | 3.0896 | 0.346 | 31.3806
51.428 | 4.2936 | 24.8802 | 3.0856 | 0.3475 | 31.3809
51.617 | 4.2923 | 24.8805 | 3.0858 | 0.3455 | 31.3812
51.766 | 4.2911 | 24.881 | 3.0845 | 0.3412 | 31.3816
51.888 | 4.2901 | 24.8814 | 3.0854 | 0.337 | 31.382
51.969 | 4.2894 | 24.8816 | 3.0855 | 0.3338 | 31.3822
52.048 | 4.2887 | 24.8819 | 3.0863 | 0.3333 | 31.3824
52.159 | 4.2881 | 24.882 | 3.0866 | 0.3358 | 31.3825
52.328 | 4.2874 | 24.8821 | 3.091 | 0.3409 | 31.3825
52.511 | 4.2864 | 24.8822 | 3.0937 | 0.3482 | 31.3825
52.707 | 4.285 | 24.8822 | 3.0975 | 0.3541 | 31.3824
52.918 | 4.283 | 24.8823 | 3.0958 | 0.3552 | 31.3822
53.152 | 4.2803 | 24.8825 | 3.0921 | 0.3546 | 31.3821
53.4 | 4.2769 | 24.8828 | 3.0955 | 0.3547 | 31.3821
53.635 | 4.2728 | 24.8833 | 3.0928 | 0.3543 | 31.3822
53.866 | 4.2681 | 24.884 | 3.097 | 0.3527 | 31.3825
54.107 | 4.2632 | 24.8849 | 3.0939 | 0.3491 | 31.383
54.311 | 4.2584 | 24.8862 | 3.092 | 0.3445 | 31.3841
54.511 | 4.2539 | 24.8875 | 3.0899 | 0.3426 | 31.3852
54.707 | 4.2494 | 24.8887 | 3.0854 | 0.3453 | 31.3861
54.908 | 4.2446 | 24.8897 | 3.0783 | 0.3494 | 31.3868
55.11 | 4.2396 | 24.8909 | 3.0724 | 0.3502 | 31.3877
55.299 | 4.2347 | 24.8924 | 3.0641 | 0.349 | 31.389
55.513 | 4.2303 | 24.8941 | 3.0548 | 0.3473 | 31.3906
55.735 | 4.2266 | 24.8956 | 3.0485 | 0.3446 | 31.392
55.984 | 4.2235 | 24.897 | 3.0401 | 0.3409 | 31.3934
56.218 | 4.221 | 24.8982 | 3.0334 | 0.3369 | 31.3946
56.465 | 4.2192 | 24.8991 | 3.0282 | 0.3339 | 31.3955
56.721 | 4.2179 | 24.8997 | 3.0186 | 0.3316 | 31.3961
56.974 | 4.2168 | 24.9001 | 3.0098 | 0.3298 | 31.3965
57.225 | 4.2157 | 24.9004 | 3.0018 | 0.328 | 31.3967
57.471 | 4.2144 | 24.9008 | 2.9948 | 0.328 | 31.397
57.709 | 4.213 | 24.9011 | 2.9891 | 0.3321 | 31.3973
57.952 | 4.2113 | 24.9017 | 2.9836 | 0.3385 | 31.3977
58.176 | 4.2093 | 24.9023 | 2.9778 | 0.3434 | 31.3982
58.396 | 4.2071 | 24.9029 | 2.9718 | 0.3459 | 31.3988
58.622 | 4.2049 | 24.9037 | 2.9676 | 0.3462 | 31.3995
58.837 | 4.2029 | 24.9046 | 2.9602 | 0.3442 | 31.4004
59.076 | 4.2013 | 24.9053 | 2.9589 | 0.3437 | 31.4011
59.301 | 4.1998 | 24.906 | 2.9543 | 0.3443 | 31.4018
59.505 | 4.1986 | 24.9064 | 2.9478 | 0.3408 | 31.4022
59.705 | 4.1975 | 24.9069 | 2.9475 | 0.3355 | 31.4026
59.884 | 4.1965 | 24.9073 | 2.9414 | 0.3321 | 31.403
60.037 | 4.1956 | 24.9077 | 2.9413 | 0.33 | 31.4034
60.165 | 4.1949 | 24.908 | 2.9387 | 0.3288 | 31.4037
60.311 | 4.1938 | 24.9089 | 2.9133 | 0.3343 | 31.4047
60.363 | 4.1936 | 24.909 | 2.9054 | 0.3338 | 31.4048
60.456 | 4.1932 | 24.9089 | 2.8933 | 0.3338 | 31.4047
60.578 | 4.1926 | 24.909 | 2.879 | 0.3333 | 31.4047
60.727 | 4.192 | 24.9091 | 2.8664 | 0.3332 | 31.4048
60.907 | 4.1913 | 24.9094 | 2.8488 | 0.3335 | 31.405
61.091 | 4.1907 | 24.9096 | 2.8291 | 0.3329 | 31.4052
61.279 | 4.1901 | 24.9098 | 2.8162 | 0.3307 | 31.4054
61.473 | 4.1895 | 24.9101 | 2.7958 | 0.328 | 31.4056
61.69 | 4.1888 | 24.9104 | 2.7751 | 0.3267 | 31.406
61.922 | 4.1882 | 24.9107 | 2.7564 | 0.3285 | 31.4062
62.156 | 4.1875 | 24.911 | 2.7361 | 0.3335 | 31.4066
62.376 | 4.1867 | 24.9115 | 2.7179 | 0.3386 | 31.4071
62.572 | 4.186 | 24.9118 | 2.7017 | 0.3408 | 31.4074
62.793 | 4.1852 | 24.9122 | 2.6801 | 0.3401 | 31.4078
63.02 | 4.1844 | 24.9126 | 2.6615 | 0.3387 | 31.4082
63.262 | 4.1835 | 24.913 | 2.6442 | 0.3386 | 31.4085
63.519 | 4.1825 | 24.9133 | 2.6243 | 0.3401 | 31.4089
63.765 | 4.1813 | 24.9139 | 2.6059 | 0.3394 | 31.4094
64.02 | 4.18 | 24.9145 | 2.5836 | 0.3352 | 31.4101
64.259 | 4.1788 | 24.9152 | 2.5619 | 0.3327 | 31.4108
64.479 | 4.1777 | 24.9158 | 2.5381 | 0.3351 | 31.4113
64.699 | 4.1766 | 24.9163 | 2.5132 | 0.3403 | 31.4119
64.934 | 4.1754 | 24.9169 | 2.492 | 0.3445 | 31.4124
65.176 | 4.1741 | 24.9175 | 2.4681 | 0.3471 | 31.4131
65.412 | 4.1729 | 24.9181 | 2.4482 | 0.3505 | 31.4137
65.613 | 4.1718 | 24.9187 | 2.428 | 0.3549 | 31.4143
65.824 | 4.1709 | 24.9192 | 2.4068 | 0.3576 | 31.4148
66.03 | 4.1702 | 24.9195 | 2.3905 | 0.3597 | 31.4152
66.228 | 4.1695 | 24.9198 | 2.376 | 0.3631 | 31.4154
66.464 | 4.1688 | 24.9201 | 2.358 | 0.3658 | 31.4156
66.699 | 4.1681 | 24.9202 | 2.3415 | 0.3681 | 31.4157
66.93 | 4.1673 | 24.9204 | 2.3288 | 0.3717 | 31.4159
67.159 | 4.1665 | 24.9206 | 2.3127 | 0.3764 | 31.416
67.399 | 4.1655 | 24.9208 | 2.2991 | 0.3809 | 31.4162
67.632 | 4.1645 | 24.9211 | 2.2838 | 0.3836 | 31.4163
67.855 | 4.1636 | 24.9213 | 2.2673 | 0.3856 | 31.4165
68.09 | 4.1627 | 24.9216 | 2.2546 | 0.3889 | 31.4168
68.331 | 4.1621 | 24.9218 | 2.2411 | 0.3941 | 31.417
68.573 | 4.1616 | 24.922 | 2.2312 | 0.401 | 31.4172
68.825 | 4.1612 | 24.9222 | 2.2206 | 0.4086 | 31.4174
69.068 | 4.161 | 24.9222 | 2.2131 | 0.4149 | 31.4174
69.304 | 4.1607 | 24.9223 | 2.2066 | 0.4194 | 31.4174
69.54 | 4.1605 | 24.9223 | 2.1982 | 0.4237 | 31.4174
69.78 | 4.1602 | 24.9224 | 2.1931 | 0.4302 | 31.4175
70.035 | 4.1598 | 24.9224 | 2.1856 | 0.4373 | 31.4175
70.279 | 4.1594 | 24.9225 | 2.1778 | 0.4398 | 31.4175
70.524 | 4.1589 | 24.9225 | 2.1735 | 0.4381 | 31.4174
70.784 | 4.1584 | 24.9223 | 2.1676 | 0.4361 | 31.4172
71.036 | 4.158 | 24.922 | 2.1641 | 0.4358 | 31.4167
71.283 | 4.1577 | 24.9214 | 2.1574 | 0.4375 | 31.4159
71.543 | 4.1574 | 24.9204 | 2.1517 | 0.4399 | 31.4146
71.696 | 4.1589 | 24.9232 | 2.0755 | 0.5898 | 31.4183

## H1
DEPTH | TEMP | DENSITY | OXY | FLUORESCENCE | SALINITY
0.374 | 4.7703 | 19.0566 | 6.7505 | 3.3283 | 24.0876
0.481 | 4.7562 | 19.0432 | 6.7295 | 3.3303 | 24.0692
0.622 | 4.7475 | 19.0424 | 6.7063 | 3.3302 | 24.0672
0.739 | 4.7485 | 19.0647 | 6.6914 | 3.3172 | 24.0955
0.823 | 4.7612 | 19.1102 | 6.6721 | 3.2932 | 24.1544
0.938 | 4.7861 | 19.1767 | 6.6504 | 3.27 | 24.2411
1.114 | 4.83 | 19.2891 | 6.6362 | 3.2634 | 24.3879
1.273 | 4.9038 | 19.47 | 6.6175 | 3.2695 | 24.6247
1.457 | 5.0158 | 19.7181 | 6.5925 | 3.2722 | 24.9511
1.645 | 5.1725 | 20.0373 | 6.5639 | 3.2789 | 25.3732
1.81 | 5.3681 | 20.3902 | 6.5397 | 3.301 | 25.8435
1.962 | 5.5774 | 20.7002 | 6.521 | 3.3375 | 26.2622
2.094 | 5.7759 | 20.9474 | 6.4996 | 3.3822 | 26.6012
2.203 | 5.9547 | 21.1467 | 6.4835 | 3.4197 | 26.8778
2.329 | 6.1138 | 21.305 | 6.4673 | 3.4504 | 27.1006
2.475 | 6.2567 | 21.4424 | 6.4536 | 3.4906 | 27.295
2.643 | 6.3868 | 21.5719 | 6.4405 | 3.5472 | 27.478
2.846 | 6.5023 | 21.686 | 6.4267 | 3.6245 | 27.6397
3.06 | 6.5986 | 21.7775 | 6.4077 | 3.7014 | 27.7701
3.285 | 6.6738 | 21.8458 | 6.3858 | 3.7323 | 27.8682
3.505 | 6.73 | 21.8979 | 6.3604 | 3.7019 | 27.9428
3.713 | 6.7719 | 21.9438 | 6.3396 | 3.6338 | 28.0076
3.907 | 6.8045 | 21.9923 | 6.3086 | 3.5607 | 28.0743
4.081 | 6.8322 | 22.0489 | 6.2825 | 3.5083 | 28.1504
4.207 | 6.8566 | 22.1073 | 6.2598 | 3.476 | 28.2285
4.306 | 6.8937 | 22.1879 | 6.2104 | 3.3921 | 28.3366
4.409 | 6.9067 | 22.2193 | 6.1899 | 3.3369 | 28.3786
4.571 | 6.9176 | 22.2526 | 6.1669 | 3.2717 | 28.4227
4.731 | 6.928 | 22.2963 | 6.1471 | 3.1937 | 28.4798
4.923 | 6.9404 | 22.3627 | 6.1269 | 3.1204 | 28.5662
5.125 | 6.9562 | 22.4534 | 6.1107 | 3.063 | 28.6841
5.329 | 6.9738 | 22.5605 | 6.0913 | 3.0117 | 28.823
5.528 | 6.9895 | 22.6719 | 6.0692 | 2.9509 | 28.9672
5.735 | 7.0009 | 22.7818 | 6.0496 | 2.8821 | 29.1087
5.941 | 7.0076 | 22.8867 | 6.0313 | 2.8139 | 29.2432
6.133 | 7.0112 | 22.9764 | 6.0101 | 2.7426 | 29.3579
6.306 | 7.0131 | 23.0461 | 5.9862 | 2.6717 | 29.4468
6.463 | 7.0143 | 23.0981 | 5.965 | 2.6016 | 29.5131
6.606 | 7.0155 | 23.1357 | 5.9415 | 2.5172 | 29.5611
6.753 | 7.0167 | 23.1633 | 5.9176 | 2.4119 | 29.5965
6.88 | 7.0181 | 23.1847 | 5.8996 | 2.3027 | 29.6239
7.013 | 7.0193 | 23.2032 | 5.87 | 2.1967 | 29.6475
7.18 | 7.0198 | 23.2202 | 5.8459 | 2.0908 | 29.6692
7.383 | 7.0193 | 23.2386 | 5.8224 | 1.9964 | 29.6925
7.555 | 7.018 | 23.2612 | 5.8017 | 1.9143 | 29.7211
7.719 | 7.0159 | 23.2852 | 5.7812 | 1.8397 | 29.7513
7.877 | 7.0133 | 23.3075 | 5.7627 | 1.7838 | 29.7793
8.03 | 7.0105 | 23.3283 | 5.7467 | 1.749 | 29.8052
8.186 | 7.008 | 23.3478 | 5.7315 | 1.7207 | 29.8296
8.363 | 7.0063 | 23.3659 | 5.7222 | 1.6923 | 29.8523
8.519 | 7.0056 | 23.3828 | 5.7135 | 1.6601 | 29.8737
8.673 | 7.0055 | 23.3994 | 5.7051 | 1.6152 | 29.8948
8.825 | 7.0058 | 23.4171 | 5.6985 | 1.5613 | 29.9173
8.98 | 7.0062 | 23.4371 | 5.691 | 1.5135 | 29.9428
9.179 | 7.0063 | 23.4595 | 5.6805 | 1.4825 | 29.9714
9.335 | 7.006 | 23.4828 | 5.6715 | 1.4651 | 30.0009
9.443 | 7.0053 | 23.5044 | 5.6637 | 1.4513 | 30.0283
9.551 | 7.004 | 23.5235 | 5.6569 | 1.4412 | 30.0524
9.688 | 7.0021 | 23.54 | 5.6487 | 1.4344 | 30.0731
9.829 | 6.9998 | 23.5554 | 5.6406 | 1.4233 | 30.0922
10.018 | 6.9969 | 23.5716 | 5.6357 | 1.4113 | 30.1124
10.248 | 6.9937 | 23.5872 | 5.6332 | 1.4092 | 30.1317
10.438 | 6.9899 | 23.6007 | 5.6259 | 1.4211 | 30.1483
10.646 | 6.9856 | 23.6129 | 5.6233 | 1.4402 | 30.163
10.826 | 6.9805 | 23.6249 | 5.6181 | 1.4541 | 30.1774
10.984 | 6.975 | 23.6361 | 5.6113 | 1.4613 | 30.1908
11.149 | 6.9701 | 23.6457 | 5.6066 | 1.4724 | 30.2022
11.334 | 6.9665 | 23.6539 | 5.602 | 1.4927 | 30.212
11.497 | 6.9643 | 23.6615 | 5.5974 | 1.5144 | 30.2214
11.626 | 6.9631 | 23.6682 | 5.5908 | 1.5248 | 30.2296
11.719 | 6.9628 | 23.673 | 5.5847 | 1.5184 | 30.2357
11.897 | 6.9627 | 23.679 | 5.5513 | 1.4386 | 30.2433
11.988 | 6.9626 | 23.6806 | 5.5471 | 1.4461 | 30.2453
12.177 | 6.9627 | 23.6831 | 5.5436 | 1.4509 | 30.2486
12.368 | 6.9628 | 23.6858 | 5.5345 | 1.4594 | 30.252
12.531 | 6.9625 | 23.6887 | 5.5306 | 1.4747 | 30.2557
12.712 | 6.9619 | 23.692 | 5.5261 | 1.4843 | 30.2597
12.887 | 6.9612 | 23.6956 | 5.5211 | 1.4822 | 30.2642
13.047 | 6.9604 | 23.6994 | 5.5183 | 1.4743 | 30.2689
13.177 | 6.9596 | 23.7032 | 5.5184 | 1.471 | 30.2735
13.303 | 6.9589 | 23.7065 | 5.5071 | 1.4748 | 30.2777
13.409 | 6.9583 | 23.7094 | 5.5023 | 1.4766 | 30.2812
13.528 | 6.9577 | 23.712 | 5.4978 | 1.4695 | 30.2844
13.653 | 6.9572 | 23.7146 | 5.4938 | 1.4577 | 30.2876
13.784 | 6.9567 | 23.717 | 5.4896 | 1.4512 | 30.2906
13.925 | 6.9551 | 23.7214 | 5.4841 | 1.3963 | 30.296
13.98 | 6.9547 | 23.7225 | 5.4839 | 1.3875 | 30.2973
14.073 | 6.9543 | 23.7242 | 5.4864 | 1.3914 | 30.2994
14.162 | 6.954 | 23.7265 | 5.488 | 1.3957 | 30.3023
14.287 | 6.9535 | 23.7296 | 5.4916 | 1.4031 | 30.3062
14.463 | 6.9528 | 23.7337 | 5.4943 | 1.4111 | 30.3113
14.606 | 6.9519 | 23.7386 | 5.5013 | 1.4144 | 30.3173
14.755 | 6.9508 | 23.7437 | 5.5106 | 1.411 | 30.3236
14.918 | 6.9495 | 23.7492 | 5.5257 | 1.4024 | 30.3304
15.069 | 6.9477 | 23.756 | 5.5198 | 1.3936 | 30.3387
15.236 | 6.9451 | 23.7649 | 5.5241 | 1.377 | 30.3496
15.421 | 6.9414 | 23.7763 | 5.5319 | 1.3553 | 30.3635
15.583 | 6.9364 | 23.7893 | 5.536 | 1.3399 | 30.3792
15.691 | 6.9304 | 23.8014 | 5.5382 | 1.3282 | 30.3937
15.776 | 6.9242 | 23.8113 | 5.5438 | 1.3159 | 30.4052
15.911 | 6.9181 | 23.8193 | 5.5532 | 1.3033 | 30.4144
16.079 | 6.9125 | 23.8258 | 5.5584 | 1.2965 | 30.4218
16.229 | 6.9074 | 23.8314 | 5.5682 | 1.3071 | 30.428
16.383 | 6.9028 | 23.836 | 5.5747 | 1.335 | 30.4332
16.535 | 6.8986 | 23.8399 | 5.5795 | 1.355 | 30.4374
16.698 | 6.8944 | 23.8431 | 5.5826 | 1.3489 | 30.4409
16.842 | 6.89 | 23.8461 | 5.5834 | 1.3347 | 30.4439
17.037 | 6.8751 | 23.8548 | 5.5815 | 1.2786 | 30.4525
17.178 | 6.872 | 23.8558 | 5.5742 | 1.2671 | 30.4533
17.317 | 6.8671 | 23.8575 | 5.5646 | 1.2576 | 30.4546
17.44 | 6.8605 | 23.8602 | 5.5546 | 1.2516 | 30.457
17.595 | 6.8531 | 23.8644 | 5.5438 | 1.2446 | 30.4611
17.765 | 6.8464 | 23.8697 | 5.5331 | 1.236 | 30.4669
17.915 | 6.8412 | 23.8755 | 5.5232 | 1.2272 | 30.4734
18.057 | 6.8378 | 23.8809 | 5.5111 | 1.2201 | 30.4797
18.224 | 6.8362 | 23.8861 | 5.5017 | 1.2206 | 30.486
18.38 | 6.8362 | 23.8913 | 5.4898 | 1.2296 | 30.4927
18.524 | 6.8375 | 23.8965 | 5.4824 | 1.238 | 30.4995
18.673 | 6.8389 | 23.9018 | 5.4772 | 1.2397 | 30.5064
18.819 | 6.8394 | 23.9069 | 5.4688 | 1.2363 | 30.513
18.948 | 6.8382 | 23.9122 | 5.4641 | 1.2245 | 30.5195
19.081 | 6.835 | 23.9186 | 5.4579 | 1.2044 | 30.5272
19.234 | 6.83 | 23.9277 | 5.452 | 1.1863 | 30.5379
19.394 | 6.8245 | 23.9394 | 5.4456 | 1.1759 | 30.5518
19.56 | 6.8201 | 23.9523 | 5.44 | 1.1665 | 30.5675
19.741 | 6.8176 | 23.9646 | 5.436 | 1.1552 | 30.5827
19.916 | 6.8162 | 23.9749 | 5.4321 | 1.1451 | 30.5957
20.09 | 6.8137 | 23.984 | 5.4265 | 1.1405 | 30.6067
20.254 | 6.8083 | 23.993 | 5.4209 | 1.1434 | 30.6173
20.415 | 6.7998 | 24.0025 | 5.4217 | 1.1523 | 30.628
20.58 | 6.7895 | 24.0122 | 5.414 | 1.1617 | 30.6387
20.745 | 6.7797 | 24.0211 | 5.4109 | 1.1599 | 30.6484
20.91 | 6.7718 | 24.0285 | 5.4081 | 1.145 | 30.6565
21.077 | 6.7659 | 24.0343 | 5.4037 | 1.1203 | 30.663
21.248 | 6.7619 | 24.0388 | 5.3987 | 1.0837 | 30.668
21.416 | 6.7592 | 24.0424 | 5.3947 | 1.0465 | 30.6723
21.583 | 6.7576 | 24.0453 | 5.39 | 1.0274 | 30.6757
21.708 | 6.7566 | 24.0476 | 5.3856 | 1.0279 | 30.6784
21.828 | 6.7556 | 24.0503 | 5.3751 | 1.0469 | 30.6817
21.941 | 6.7552 | 24.0513 | 5.3712 | 1.0621 | 30.6828
22.108 | 6.7548 | 24.0522 | 5.3677 | 1.0726 | 30.6839
22.241 | 6.7543 | 24.0533 | 5.3622 | 1.0748 | 30.6853
22.382 | 6.7537 | 24.0547 | 5.3597 | 1.0736 | 30.6869
22.515 | 6.7531 | 24.0561 | 5.357 | 1.0732 | 30.6886
22.671 | 6.7526 | 24.0572 | 5.3463 | 1.0712 | 30.69
22.805 | 6.752 | 24.0582 | 5.3432 | 1.0724 | 30.6912
22.943 | 6.7515 | 24.0593 | 5.3373 | 1.0825 | 30.6924
23.096 | 6.7509 | 24.0607 | 5.3322 | 1.0943 | 30.6941
23.26 | 6.7503 | 24.0627 | 5.3236 | 1.1036 | 30.6965
23.399 | 6.7497 | 24.065 | 5.3126 | 1.1082 | 30.6994
23.519 | 6.7491 | 24.0673 | 5.304 | 1.1063 | 30.7022
23.618 | 6.7487 | 24.0691 | 5.29 | 1.1004 | 30.7044
23.751 | 6.7484 | 24.0706 | 5.2723 | 1.0927 | 30.7062
23.921 | 6.7482 | 24.0719 | 5.2505 | 1.0828 | 30.7079
24.091 | 6.748 | 24.0736 | 5.2286 | 1.0666 | 30.71
24.264 | 6.7477 | 24.0756 | 5.2024 | 1.0488 | 30.7125
24.428 | 6.7471 | 24.0778 | 5.171 | 1.0404 | 30.7152
24.555 | 6.7462 | 24.0797 | 5.1396 | 1.0396 | 30.7175
24.692 | 6.7449 | 24.0816 | 5.1078 | 1.0386 | 30.7197
24.831 | 6.7429 | 24.0839 | 5.0724 | 1.0345 | 30.7223
24.963 | 6.7398 | 24.0871 | 5.0398 | 1.0222 | 30.7259
25.086 | 6.7354 | 24.0914 | 5.0055 | 1.0029 | 30.7306
25.233 | 6.7293 | 24.0968 | 4.9746 | 0.9844 | 30.7364
25.399 | 6.7206 | 24.104 | 4.946 | 0.9758 | 30.7442
25.556 | 6.7087 | 24.1143 | 4.9204 | 0.9787 | 30.7554
25.705 | 6.6947 | 24.1281 | 4.8902 | 0.9819 | 30.7707
25.854 | 6.6806 | 24.1438 | 4.8673 | 0.9836 | 30.7883
25.998 | 6.667 | 24.1595 | 4.8452 | 0.9819 | 30.8061
26.16 | 6.6527 | 24.1754 | 4.823 | 0.966 | 30.8241
26.313 | 6.6365 | 24.193 | 4.8051 | 0.9353 | 30.8438
26.454 | 6.6188 | 24.2123 | 4.7836 | 0.8999 | 30.8655
26.611 | 6.6018 | 24.231 | 4.7658 | 0.8702 | 30.8866
26.78 | 6.5869 | 24.2484 | 4.7504 | 0.8469 | 30.9063
26.963 | 6.5739 | 24.2661 | 4.7291 | 0.829 | 30.9267
27.119 | 6.5615 | 24.2845 | 4.7106 | 0.816 | 30.9481
27.257 | 6.55 | 24.3002 | 4.6934 | 0.8044 | 30.9662
27.394 | 6.54 | 24.3114 | 4.6737 | 0.7882 | 30.9788
27.526 | 6.5317 | 24.3189 | 4.6575 | 0.762 | 30.9871
27.613 | 6.5245 | 24.3245 | 4.6414 | 0.7316 | 30.993
27.697 | 6.517 | 24.3293 | 4.6249 | 0.7034 | 30.9979
27.8 | 6.5077 | 24.3344 | 4.6175 | 0.6782 | 31.0029
27.945 | 6.496 | 24.3402 | 4.603 | 0.6575 | 31.0085
28.091 | 6.483 | 24.3467 | 4.5863 | 0.639 | 31.0146
28.251 | 6.47 | 24.3533 | 4.5669 | 0.6234 | 31.0209
28.404 | 6.4576 | 24.3593 | 4.5509 | 0.6162 | 31.0267
28.545 | 6.4452 | 24.3646 | 4.5315 | 0.6145 | 31.0314
28.703 | 6.4315 | 24.3693 | 4.5125 | 0.6095 | 31.0352
28.835 | 6.4156 | 24.3736 | 4.4969 | 0.5993 | 31.0383
28.947 | 6.3983 | 24.3782 | 4.4778 | 0.5868 | 31.0413
29.06 | 6.3815 | 24.3839 | 4.46 | 0.5704 | 31.046
29.169 | 6.3672 | 24.3902 | 4.4467 | 0.5516 | 31.0517
29.317 | 6.355 | 24.3958 | 4.4321 | 0.536 | 31.057
29.503 | 6.3442 | 24.4009 | 4.4183 | 0.5238 | 31.0617
29.69 | 6.3344 | 24.4058 | 4.4048 | 0.5149 | 31.0664
29.863 | 6.3252 | 24.41 | 4.3913 | 0.512 | 31.0703
30.049 | 6.3155 | 24.4142 | 4.3767 | 0.5105 | 31.0742
30.241 | 6.3042 | 24.419 | 4.3653 | 0.5075 | 31.0785
30.412 | 6.2896 | 24.4239 | 4.3492 | 0.5035 | 31.0825
30.601 | 6.2713 | 24.4299 | 4.3357 | 0.4983 | 31.0873
30.783 | 6.2513 | 24.4375 | 4.3226 | 0.4993 | 31.0937
30.945 | 6.2313 | 24.445 | 4.3101 | 0.5091 | 31.1003
31.096 | 6.2112 | 24.4511 | 4.2942 | 0.5177 | 31.1049
31.242 | 6.1904 | 24.4561 | 4.2843 | 0.5171 | 31.1081
31.377 | 6.1695 | 24.461 | 4.2638 | 0.5064 | 31.111
31.511 | 6.1493 | 24.4662 | 4.2488 | 0.4921 | 31.1145
31.632 | 6.131 | 24.4716 | 4.2336 | 0.4813 | 31.1186
31.749 | 6.1152 | 24.4772 | 4.2151 | 0.4715 | 31.1233
31.842 | 6.1018 | 24.4826 | 4.1954 | 0.4604 | 31.1281
31.936 | 6.0898 | 24.4875 | 4.1802 | 0.4514 | 31.1325
32.085 | 6.0779 | 24.4919 | 4.1586 | 0.4444 | 31.1363
32.233 | 6.0651 | 24.4964 | 4.1427 | 0.4383 | 31.1401
32.366 | 6.0517 | 24.5014 | 4.1231 | 0.4347 | 31.1443
32.502 | 6.038 | 24.5065 | 4.1052 | 0.4356 | 31.1488
32.65 | 6.0237 | 24.5115 | 4.0905 | 0.4403 | 31.153
32.789 | 6.0083 | 24.516 | 4.0747 | 0.4426 | 31.1564
32.937 | 5.9912 | 24.5202 | 4.0576 | 0.4424 | 31.159
33.09 | 5.9724 | 24.5246 | 4.0418 | 0.4464 | 31.1619
33.232 | 5.9522 | 24.5298 | 4.0264 | 0.4518 | 31.1654
33.367 | 5.9311 | 24.5353 | 4.0077 | 0.4527 | 31.1693
33.534 | 5.9084 | 24.5409 | 3.9965 | 0.4516 | 31.173
33.703 | 5.8834 | 24.5468 | 3.9771 | 0.4509 | 31.1767
33.86 | 5.8565 | 24.5535 | 3.9613 | 0.4511 | 31.1812
34.022 | 5.829 | 24.5611 | 3.9432 | 0.4529 | 31.1867
34.202 | 5.8022 | 24.569 | 3.9259 | 0.4543 | 31.1928
34.362 | 5.7772 | 24.5767 | 3.9069 | 0.4586 | 31.1989
34.511 | 5.7544 | 24.5839 | 3.887 | 0.462 | 31.2046
34.688 | 5.7337 | 24.59 | 3.8676 | 0.452 | 31.2093
34.864 | 5.7145 | 24.5951 | 3.8459 | 0.4365 | 31.213
35.019 | 5.6961 | 24.5994 | 3.8302 | 0.4246 | 31.2157
35.169 | 5.6781 | 24.6033 | 3.814 | 0.4129 | 31.2181
35.319 | 5.6608 | 24.6073 | 3.8008 | 0.4012 | 31.2206
35.443 | 5.6447 | 24.6115 | 3.7854 | 0.3921 | 31.2236
35.58 | 5.6302 | 24.6156 | 3.7677 | 0.3863 | 31.2267
35.764 | 5.6165 | 24.6189 | 3.7527 | 0.3839 | 31.2289
35.929 | 5.6014 | 24.6208 | 3.7389 | 0.3859 | 31.2291
36.069 | 5.5826 | 24.6221 | 3.7194 | 0.3883 | 31.2281
36.227 | 5.5605 | 24.6247 | 3.7011 | 0.3878 | 31.2281
36.423 | 5.5365 | 24.6287 | 3.6855 | 0.3901 | 31.2297
36.6 | 5.5109 | 24.6333 | 3.6685 | 0.3994 | 31.2319
36.751 | 5.4843 | 24.6382 | 3.6469 | 0.4118 | 31.2343
36.921 | 5.4578 | 24.6438 | 3.628 | 0.4199 | 31.2377
37.097 | 5.4329 | 24.65 | 3.6109 | 0.4175 | 31.242
37.238 | 5.41 | 24.6559 | 3.5899 | 0.4092 | 31.2462
37.383 | 5.3876 | 24.6608 | 3.5739 | 0.4033 | 31.2492
37.563 | 5.3648 | 24.6649 | 3.558 | 0.3999 | 31.2512
37.731 | 5.3422 | 24.6696 | 3.5393 | 0.3983 | 31.254
37.882 | 5.3211 | 24.6749 | 3.5241 | 0.3993 | 31.2577
38.041 | 5.3019 | 24.6798 | 3.5132 | 0.4038 | 31.2611
38.2 | 5.2835 | 24.6839 | 3.4978 | 0.4096 | 31.2638
38.336 | 5.2646 | 24.687 | 3.4821 | 0.4109 | 31.2651
38.482 | 5.2427 | 24.6893 | 3.4729 | 0.4098 | 31.2649
38.666 | 5.2154 | 24.691 | 3.4606 | 0.4112 | 31.2633
38.816 | 5.1818 | 24.694 | 3.4518 | 0.4126 | 31.2625
38.965 | 5.1442 | 24.6996 | 3.4376 | 0.4125 | 31.2644
39.122 | 5.1068 | 24.7083 | 3.4299 | 0.4135 | 31.2702
39.282 | 5.0738 | 24.7186 | 3.423 | 0.4165 | 31.2788
39.442 | 5.0469 | 24.7284 | 3.4118 | 0.4178 | 31.2875
39.597 | 5.0256 | 24.7361 | 3.4042 | 0.4155 | 31.2944
39.759 | 5.0086 | 24.7418 | 3.3953 | 0.4108 | 31.2992
39.942 | 4.9942 | 24.746 | 3.3901 | 0.4059 | 31.3026
40.132 | 4.9815 | 24.7493 | 3.3805 | 0.4025 | 31.305
40.331 | 4.9697 | 24.752 | 3.3761 | 0.4021 | 31.3068
40.512 | 4.9585 | 24.7543 | 3.3672 | 0.4053 | 31.3082
40.685 | 4.9476 | 24.7565 | 3.362 | 0.4091 | 31.3095
40.853 | 4.9374 | 24.7589 | 3.3558 | 0.4137 | 31.3112
40.998 | 4.9284 | 24.7614 | 3.3504 | 0.4214 | 31.3131
41.139 | 4.9205 | 24.7635 | 3.3467 | 0.4317 | 31.3147
41.267 | 4.9132 | 24.7651 | 3.3394 | 0.4374 | 31.3158
41.391 | 4.9063 | 24.7665 | 3.3343 | 0.4339 | 31.3166
41.473 | 4.8996 | 24.7678 | 3.332 | 0.4291 | 31.3173
41.571 | 4.8929 | 24.7689 | 3.3278 | 0.428 | 31.3179
41.735 | 4.886 | 24.7699 | 3.3199 | 0.4298 | 31.3182
41.897 | 4.8785 | 24.7709 | 3.318 | 0.433 | 31.3185
42.062 | 4.8705 | 24.772 | 3.3136 | 0.4298 | 31.3188
42.23 | 4.8624 | 24.7734 | 3.308 | 0.4184 | 31.3195
42.38 | 4.8548 | 24.7752 | 3.3013 | 0.4091 | 31.3208
42.516 | 4.8478 | 24.7772 | 3.2975 | 0.4071 | 31.3223
42.695 | 4.8414 | 24.7787 | 3.2924 | 0.407 | 31.3234
42.845 | 4.8354 | 24.78 | 3.2855 | 0.4052 | 31.3242
42.978 | 4.8297 | 24.7814 | 3.2779 | 0.4032 | 31.3252
43.122 | 4.8248 | 24.7826 | 3.2728 | 0.4038 | 31.3261
43.263 | 4.8206 | 24.7837 | 3.2638 | 0.4055 | 31.3269
43.394 | 4.8168 | 24.7846 | 3.2598 | 0.4062 | 31.3275
43.54 | 4.8132 | 24.7851 | 3.2517 | 0.4074 | 31.3277
43.703 | 4.8092 | 24.7855 | 3.2457 | 0.4086 | 31.3277
43.88 | 4.8046 | 24.7857 | 3.2388 | 0.4112 | 31.3273
44.044 | 4.7988 | 24.7861 | 3.2317 | 0.4161 | 31.327
44.21 | 4.7923 | 24.7868 | 3.221 | 0.4176 | 31.327
44.376 | 4.7854 | 24.788 | 3.2156 | 0.413 | 31.3277
44.545 | 4.7785 | 24.7894 | 3.2089 | 0.4088 | 31.3286
44.682 | 4.7715 | 24.7908 | 3.201 | 0.4084 | 31.3294
44.822 | 4.764 | 24.7918 | 3.1942 | 0.4097 | 31.3297
44.964 | 4.7553 | 24.7928 | 3.1891 | 0.4114 | 31.3297
45.119 | 4.7448 | 24.7936 | 3.18 | 0.4137 | 31.3294
45.258 | 4.7321 | 24.7944 | 3.1738 | 0.4197 | 31.3288
45.397 | 4.7179 | 24.7963 | 3.1719 | 0.4277 | 31.3292
45.539 | 4.7042 | 24.7995 | 3.1641 | 0.4333 | 31.3315
45.689 | 4.6927 | 24.803 | 3.1603 | 0.4372 | 31.3345
45.861 | 4.6843 | 24.8062 | 3.1572 | 0.4415 | 31.3374
46.029 | 4.6787 | 24.8084 | 3.1572 | 0.4439 | 31.3394
46.195 | 4.675 | 24.8088 | 3.152 | 0.4416 | 31.3395
46.36 | 4.6815 | 24.7617 | 3.1392 | 14.94 | 31.2809

## H2
DEPTH | TEMP | DENSITY | OXY | FLUORESCENCE | SALINITY
0.544 | 4.9169 | 19.701 | 6.7158 | 3.4366 | 24.9183
0.657 | 4.9218 | 19.7054 | 6.6976 | 3.4333 | 24.9244
0.876 | 4.9302 | 19.7128 | 6.6772 | 3.4196 | 24.9347
1.058 | 4.9425 | 19.7235 | 6.6538 | 3.4056 | 24.9496
1.199 | 4.9577 | 19.7378 | 6.6275 | 3.402 | 24.9694
1.284 | 4.9766 | 19.7612 | 6.6003 | 3.4147 | 25.0012
1.35 | 5.0043 | 19.8031 | 6.5733 | 3.4306 | 25.0574
1.485 | 5.0487 | 19.8741 | 6.5476 | 3.4255 | 25.1522
1.641 | 5.1188 | 19.99 | 6.5254 | 3.4056 | 25.307
1.781 | 5.2247 | 20.1734 | 6.4998 | 3.3888 | 25.5516
1.933 | 5.3663 | 20.4046 | 6.4737 | 3.384 | 25.8614
2.105 | 5.5326 | 20.6367 | 6.4496 | 3.3938 | 26.1761
2.296 | 5.7259 | 20.9162 | 6.4242 | 3.4076 | 26.5551
2.503 | 5.9508 | 21.2621 | 6.4019 | 3.406 | 27.0237
2.727 | 6.1817 | 21.5565 | 6.3784 | 3.3813 | 27.4291
2.939 | 6.3822 | 21.7409 | 6.3553 | 3.3529 | 27.6919
3.098 | 6.5364 | 21.8535 | 6.3312 | 3.3406 | 27.8575
3.193 | 6.647 | 21.9304 | 6.3023 | 3.3439 | 27.9717
3.305 | 6.724 | 21.9958 | 6.2783 | 3.3505 | 28.0664
3.485 | 6.7783 | 22.0655 | 6.2524 | 3.3531 | 28.1633
3.707 | 6.8192 | 22.1503 | 6.23 | 3.3508 | 28.2773
3.923 | 6.8524 | 22.2469 | 6.2035 | 3.3377 | 28.4052
4.132 | 6.8798 | 22.3362 | 6.1827 | 3.3022 | 28.5231
4.327 | 6.9017 | 22.4054 | 6.1573 | 3.2386 | 28.6144
4.531 | 6.919 | 22.4593 | 6.1352 | 3.1662 | 28.6858
4.729 | 6.9336 | 22.51 | 6.1148 | 3.1098 | 28.7525
4.925 | 6.9472 | 22.5647 | 6.0993 | 3.072 | 28.8241
5.118 | 6.9608 | 22.6222 | 6.0826 | 3.0278 | 28.8994
5.31 | 6.9733 | 22.6776 | 6.07 | 2.9525 | 28.9718
5.478 | 6.9823 | 22.726 | 6.0546 | 2.8718 | 29.0348
5.581 | 6.9873 | 22.7664 | 6.0437 | 2.8151 | 29.087
5.665 | 6.9897 | 22.8041 | 6.0347 | 2.7618 | 29.1353
5.78 | 6.9911 | 22.847 | 6.026 | 2.6985 | 29.1901
5.956 | 6.9925 | 22.8979 | 6.0214 | 2.6348 | 29.2551
6.148 | 6.9944 | 22.9527 | 6.0121 | 2.5652 | 29.3251
6.323 | 6.9969 | 23.0072 | 6.0023 | 2.4893 | 29.3948
6.49 | 6.9996 | 23.0574 | 5.9967 | 2.4201 | 29.4591
6.641 | 7.0022 | 23.1031 | 5.9902 | 2.3512 | 29.5175
6.778 | 7.0046 | 23.1462 | 5.9831 | 2.2783 | 29.5727
6.921 | 7.0066 | 23.1855 | 5.9779 | 2.2088 | 29.623
7.067 | 7.0082 | 23.2178 | 5.9705 | 2.146 | 29.6644
7.192 | 7.0093 | 23.2422 | 5.9624 | 2.0953 | 29.6955
7.286 | 7.0097 | 23.2614 | 5.9509 | 2.0487 | 29.7201
7.411 | 7.0092 | 23.279 | 5.941 | 1.9847 | 29.7424
7.591 | 7.0073 | 23.2964 | 5.932 | 1.9091 | 29.7642
7.758 | 7.0043 | 23.313 | 5.9178 | 1.8475 | 29.7847
7.924 | 7.0006 | 23.3283 | 5.8982 | 1.8059 | 29.8037
8.078 | 6.9972 | 23.3416 | 5.889 | 1.7767 | 29.82
8.212 | 6.9946 | 23.3516 | 5.8719 | 1.7557 | 29.8323
8.351 | 6.9929 | 23.3584 | 5.8605 | 1.7397 | 29.8406
8.5 | 6.9918 | 23.3632 | 5.845 | 1.7269 | 29.8466
8.694 | 6.9912 | 23.3671 | 5.8298 | 1.7216 | 29.8514
8.893 | 6.9899 | 23.3864 | 5.7805 | 1.6866 | 29.8758
9.007 | 6.9902 | 23.3986 | 5.7693 | 1.6631 | 29.8913
9.189 | 6.9909 | 23.4165 | 5.7581 | 1.6364 | 29.9143
9.36 | 6.9915 | 23.4392 | 5.7447 | 1.6172 | 29.9432
9.533 | 6.9913 | 23.4667 | 5.7336 | 1.6022 | 29.9781
9.701 | 6.9903 | 23.4974 | 5.7191 | 1.5831 | 30.017
9.864 | 6.9884 | 23.526 | 5.7087 | 1.5615 | 30.053
10.021 | 6.9856 | 23.5494 | 5.6963 | 1.5435 | 30.0823
10.19 | 6.9821 | 23.5687 | 5.6885 | 1.536 | 30.1063
10.35 | 6.9784 | 23.5846 | 5.6791 | 1.5387 | 30.1259
10.466 | 6.9706 | 23.6086 | 5.6594 | 1.5716 | 30.1551
10.594 | 6.969 | 23.615 | 5.6548 | 1.5961 | 30.163
10.76 | 6.9675 | 23.6237 | 5.6505 | 1.6133 | 30.1738
10.908 | 6.9662 | 23.633 | 5.6423 | 1.6107 | 30.1854
11.058 | 6.9653 | 23.6425 | 5.6386 | 1.5894 | 30.1973
11.186 | 6.9649 | 23.652 | 5.6363 | 1.5695 | 30.2094
11.281 | 6.9646 | 23.6601 | 5.6338 | 1.5612 | 30.2197
11.363 | 6.9641 | 23.6668 | 5.6285 | 1.5579 | 30.228
11.498 | 6.9631 | 23.6734 | 5.6256 | 1.555 | 30.2363
11.64 | 6.9614 | 23.6813 | 5.6267 | 1.5543 | 30.2461
11.741 | 6.9589 | 23.6902 | 5.6259 | 1.5609 | 30.257
11.845 | 6.9554 | 23.6983 | 5.6247 | 1.5824 | 30.2667
11.967 | 6.9513 | 23.7046 | 5.624 | 1.604 | 30.2741
12.113 | 6.9472 | 23.7096 | 5.6223 | 1.6048 | 30.2797
12.269 | 6.9435 | 23.7138 | 5.6202 | 1.5934 | 30.2845
12.43 | 6.9402 | 23.7177 | 5.6197 | 1.5797 | 30.2889
12.585 | 6.9372 | 23.7214 | 5.6213 | 1.5652 | 30.2931
12.748 | 6.9344 | 23.725 | 5.6201 | 1.5598 | 30.2972
12.92 | 6.9318 | 23.7287 | 5.6223 | 1.5681 | 30.3015
13.087 | 6.9294 | 23.7328 | 5.6218 | 1.5869 | 30.3063
13.252 | 6.9274 | 23.7367 | 5.6213 | 1.6144 | 30.3109
13.412 | 6.9254 | 23.74 | 5.6225 | 1.6371 | 30.3149
13.566 | 6.9234 | 23.7427 | 5.6244 | 1.6437 | 30.3179
13.729 | 6.9211 | 23.7451 | 5.6278 | 1.6369 | 30.3207
13.905 | 6.9187 | 23.7478 | 5.6287 | 1.6253 | 30.3236
14.075 | 6.9163 | 23.7507 | 5.6274 | 1.6243 | 30.327
14.227 | 6.9137 | 23.754 | 5.6282 | 1.642 | 30.3308
14.39 | 6.9111 | 23.7577 | 5.6366 | 1.6709 | 30.335
14.561 | 6.909 | 23.7618 | 5.6443 | 1.6861 | 30.3398
14.733 | 6.9075 | 23.7659 | 5.6522 | 1.6768 | 30.3449
14.89 | 6.906 | 23.7692 | 5.6574 | 1.6601 | 30.3488
15.042 | 6.9039 | 23.7711 | 5.6627 | 1.6457 | 30.3509
15.189 | 6.9011 | 23.7724 | 5.666 | 1.6351 | 30.352
15.364 | 6.8795 | 23.7745 | 5.6641 | 1.5459 | 30.3512
15.497 | 6.8669 | 23.7746 | 5.6625 | 1.5289 | 30.3493
15.689 | 6.8493 | 23.7755 | 5.6593 | 1.5183 | 30.3476
15.848 | 6.8276 | 23.7793 | 5.6521 | 1.5172 | 30.349
15.995 | 6.8047 | 23.7867 | 5.6471 | 1.5289 | 30.3547
16.167 | 6.7832 | 23.7973 | 5.6411 | 1.5586 | 30.3648
16.371 | 6.7646 | 23.8103 | 5.6335 | 1.6078 | 30.3783
16.52 | 6.7487 | 23.8246 | 5.6266 | 1.6638 | 30.3939
16.669 | 6.7362 | 23.8383 | 5.6222 | 1.7022 | 30.4094
16.843 | 6.7287 | 23.8512 | 5.6167 | 1.7132 | 30.4246
16.998 | 6.7278 | 23.8643 | 5.6068 | 1.7078 | 30.441
17.162 | 6.7342 | 23.878 | 5.6001 | 1.6961 | 30.4594
17.374 | 6.7458 | 23.8902 | 5.5969 | 1.6847 | 30.4768
17.525 | 6.7582 | 23.8984 | 5.5881 | 1.6781 | 30.4891
17.656 | 6.768 | 23.9034 | 5.5763 | 1.6585 | 30.4971
17.813 | 6.7747 | 23.9083 | 5.5688 | 1.6213 | 30.5044
18.007 | 6.7792 | 23.914 | 5.5613 | 1.6066 | 30.5124
18.214 | 6.7817 | 23.9203 | 5.5541 | 1.6204 | 30.5208
18.435 | 6.7825 | 23.9267 | 5.5482 | 1.6131 | 30.5291
18.678 | 6.782 | 23.9333 | 5.5398 | 1.5736 | 30.5373
18.87 | 6.7805 | 23.9405 | 5.5339 | 1.5335 | 30.5462
18.985 | 6.7786 | 23.9475 | 5.542 | 1.5041 | 30.5548
19.048 | 6.7766 | 23.9537 | 5.5329 | 1.4817 | 30.5623
19.143 | 6.7749 | 23.9591 | 5.5194 | 1.4612 | 30.569
19.266 | 6.7737 | 23.9643 | 5.5205 | 1.4361 | 30.5754
19.411 | 6.7735 | 23.9698 | 5.5161 | 1.4102 | 30.5823
19.576 | 6.7748 | 23.9761 | 5.5101 | 1.3889 | 30.5905
19.771 | 6.7774 | 23.9826 | 5.4999 | 1.3677 | 30.5991
19.99 | 6.7805 | 23.9888 | 5.4903 | 1.3478 | 30.6075
20.211 | 6.7832 | 23.9947 | 5.4762 | 1.339 | 30.6155
20.408 | 6.7845 | 23.9996 | 5.4653 | 1.3508 | 30.6219
20.619 | 6.7839 | 24.0029 | 5.4557 | 1.3599 | 30.626
20.815 | 6.7814 | 24.0054 | 5.4471 | 1.3354 | 30.6288
21.018 | 6.7767 | 24.0081 | 5.4356 | 1.3018 | 30.6314
21.21 | 6.7694 | 24.0117 | 5.4241 | 1.2818 | 30.6349
21.391 | 6.7597 | 24.0169 | 5.4101 | 1.2573 | 30.6399
21.573 | 6.7487 | 24.0241 | 5.3974 | 1.2127 | 30.6473
21.769 | 6.7376 | 24.0329 | 5.3823 | 1.1616 | 30.6566
22.012 | 6.7267 | 24.0425 | 5.3689 | 1.1262 | 30.6671
22.259 | 6.7162 | 24.053 | 5.3524 | 1.1082 | 30.6788
22.495 | 6.7066 | 24.0644 | 5.3395 | 1.099 | 30.6917
22.736 | 6.6981 | 24.0758 | 5.3255 | 1.0934 | 30.7048
22.966 | 6.6906 | 24.0861 | 5.311 | 1.1002 | 30.7168
23.183 | 6.6837 | 24.0951 | 5.2993 | 1.1205 | 30.7271
23.404 | 6.6776 | 24.1026 | 5.2899 | 1.1346 | 30.7356
23.627 | 6.6725 | 24.1087 | 5.2812 | 1.1311 | 30.7425
23.838 | 6.6686 | 24.1134 | 5.2749 | 1.1253 | 30.7479
24.052 | 6.6659 | 24.1173 | 5.2679 | 1.1225 | 30.7524
24.269 | 6.6641 | 24.1208 | 5.257 | 1.1004 | 30.7566
24.472 | 6.6632 | 24.1245 | 5.2486 | 1.0575 | 30.7611
24.674 | 6.6631 | 24.1289 | 5.2359 | 1.019 | 30.7667
24.866 | 6.6636 | 24.1346 | 5.2295 | 0.9964 | 30.7739
25.066 | 6.6641 | 24.1406 | 5.2209 | 0.9807 | 30.7817
25.265 | 6.6637 | 24.1457 | 5.2143 | 0.9636 | 30.7881
25.477 | 6.6616 | 24.1499 | 5.2038 | 0.946 | 30.7931
25.683 | 6.6578 | 24.1541 | 5.1935 | 0.9352 | 30.7978
25.868 | 6.6528 | 24.1582 | 5.1835 | 0.9296 | 30.8023
26.059 | 6.6466 | 24.1615 | 5.1778 | 0.918 | 30.8054
26.268 | 6.6391 | 24.1642 | 5.1727 | 0.9001 | 30.8077
26.486 | 6.631 | 24.1673 | 5.1645 | 0.8841 | 30.8103
26.71 | 6.6229 | 24.1708 | 5.1562 | 0.8743 | 30.8135
26.911 | 6.6152 | 24.1749 | 5.1427 | 0.8788 | 30.8175
27.112 | 6.608 | 24.18 | 5.1279 | 0.8948 | 30.8228
27.284 | 6.6014 | 24.1862 | 5.1089 | 0.9038 | 30.8296
27.412 | 6.5957 | 24.1925 | 5.087 | 0.9013 | 30.8367
27.524 | 6.5908 | 24.1978 | 5.0657 | 0.8943 | 30.8427
27.652 | 6.5867 | 24.2019 | 5.0415 | 0.8879 | 30.8472
27.763 | 6.5836 | 24.2048 | 5.0103 | 0.8865 | 30.8504
27.921 | 6.5765 | 24.2096 | 4.9093 | 0.9053 | 30.8554
28.035 | 6.5735 | 24.2117 | 4.874 | 0.9023 | 30.8575
28.238 | 6.5696 | 24.2144 | 4.841 | 0.8945 | 30.8604
28.404 | 6.5651 | 24.218 | 4.8013 | 0.8802 | 30.8642
28.54 | 6.5606 | 24.2232 | 4.7667 | 0.8585 | 30.8701
28.709 | 6.5573 | 24.2304 | 4.7328 | 0.8428 | 30.8788
28.888 | 6.556 | 24.2394 | 4.6998 | 0.8331 | 30.89
29.073 | 6.5559 | 24.248 | 4.672 | 0.8208 | 30.9008
29.254 | 6.5548 | 24.2543 | 4.6436 | 0.814 | 30.9087
29.41 | 6.5507 | 24.2593 | 4.6166 | 0.82 | 30.9144
29.595 | 6.5424 | 24.2644 | 4.5956 | 0.8356 | 30.9196
29.794 | 6.5288 | 24.2705 | 4.5729 | 0.8494 | 30.9252
30.001 | 6.5087 | 24.2794 | 4.5519 | 0.8501 | 30.9332
30.21 | 6.4824 | 24.2921 | 4.5295 | 0.8399 | 30.9452
30.401 | 6.452 | 24.3079 | 4.5068 | 0.8254 | 30.9605
30.584 | 6.4207 | 24.3245 | 4.486 | 0.8058 | 30.9767
30.77 | 6.3905 | 24.3403 | 4.458 | 0.7871 | 30.9921
30.954 | 6.3627 | 24.355 | 4.4362 | 0.7788 | 31.0063
31.134 | 6.3384 | 24.3687 | 4.4092 | 0.7785 | 31.02
31.324 | 6.3181 | 24.3814 | 4.3812 | 0.7792 | 31.0329
31.514 | 6.3004 | 24.3928 | 4.3533 | 0.7752 | 31.0447
31.706 | 6.2838 | 24.4033 | 4.3262 | 0.7609 | 31.0555
31.912 | 6.2676 | 24.4136 | 4.2984 | 0.7398 | 31.066
32.146 | 6.2523 | 24.4234 | 4.2716 | 0.7204 | 31.076
32.339 | 6.2383 | 24.4316 | 4.2457 | 0.7037 | 31.0843
32.54 | 6.2252 | 24.4382 | 4.2197 | 0.687 | 31.0906
32.741 | 6.2121 | 24.4433 | 4.197 | 0.6657 | 31.0952
32.953 | 6.1979 | 24.4475 | 4.1787 | 0.6415 | 31.0983
33.139 | 6.1811 | 24.4513 | 4.1567 | 0.6186 | 31.1005
33.322 | 6.1601 | 24.455 | 4.1368 | 0.5984 | 31.1019
33.53 | 6.133 | 24.4588 | 4.1168 | 0.5833 | 31.1027
33.727 | 6.0992 | 24.4637 | 4.0957 | 0.5709 | 31.1037
33.927 | 6.0602 | 24.4709 | 4.0714 | 0.5596 | 31.1069
34.143 | 6.0195 | 24.4808 | 4.0493 | 0.5539 | 31.1134
34.354 | 5.9801 | 24.4926 | 4.0228 | 0.5533 | 31.1225
34.568 | 5.943 | 24.5049 | 3.9998 | 0.5527 | 31.1325
34.767 | 5.9077 | 24.5165 | 3.9753 | 0.5509 | 31.1419
34.962 | 5.8733 | 24.5275 | 3.9421 | 0.5483 | 31.1508
35.166 | 5.8395 | 24.5382 | 3.9153 | 0.5441 | 31.1593
35.361 | 5.8065 | 24.5489 | 3.8919 | 0.5378 | 31.168
35.562 | 5.7756 | 24.5597 | 3.8714 | 0.5282 | 31.1771
35.744 | 5.7484 | 24.5703 | 3.8495 | 0.5195 | 31.1866
35.911 | 5.7254 | 24.58 | 3.8285 | 0.513 | 31.1955
36.092 | 5.7058 | 24.5878 | 3.8088 | 0.5033 | 31.2025
36.282 | 5.6874 | 24.5935 | 3.7882 | 0.4953 | 31.207
36.471 | 5.6671 | 24.5973 | 3.7686 | 0.4921 | 31.2088
36.662 | 5.642 | 24.6001 | 3.7545 | 0.4871 | 31.2088
36.85 | 5.6094 | 24.603 | 3.7395 | 0.4818 | 31.2077
37.054 | 5.5673 | 24.6069 | 3.7233 | 0.4812 | 31.2066
37.26 | 5.517 | 24.6136 | 3.7088 | 0.4818 | 31.2079
37.477 | 5.4627 | 24.624 | 3.6934 | 0.4788 | 31.2133
37.697 | 5.4089 | 24.6366 | 3.6734 | 0.4712 | 31.2216
37.899 | 5.3588 | 24.6501 | 3.6597 | 0.4608 | 31.2317
38.103 | 5.3148 | 24.6636 | 3.6442 | 0.453 | 31.2426
38.323 | 5.2782 | 24.6765 | 3.6261 | 0.4487 | 31.2538
38.516 | 5.2494 | 24.6877 | 3.6061 | 0.4446 | 31.2638
38.692 | 5.2272 | 24.6965 | 3.5871 | 0.4421 | 31.272
38.871 | 5.2101 | 24.703 | 3.5691 | 0.4415 | 31.2777
39.068 | 5.196 | 24.7073 | 3.546 | 0.4404 | 31.2812
39.27 | 5.1824 | 24.71 | 3.532 | 0.438 | 31.2828
39.466 | 5.1671 | 24.7116 | 3.5136 | 0.4325 | 31.2827
39.651 | 5.1479 | 24.7126 | 3.4959 | 0.4249 | 31.2813
39.816 | 5.1237 | 24.7139 | 3.4785 | 0.4178 | 31.2796
40.003 | 5.0953 | 24.7169 | 3.4632 | 0.4113 | 31.2795
40.221 | 5.066 | 24.7226 | 3.4497 | 0.4075 | 31.2827
40.421 | 5.0385 | 24.7297 | 3.4366 | 0.4069 | 31.288
40.623 | 5.0132 | 24.7363 | 3.4208 | 0.4072 | 31.2929
40.825 | 4.9881 | 24.7413 | 3.4104 | 0.4082 | 31.2958
41.023 | 4.9603 | 24.7447 | 3.4024 | 0.4099 | 31.2964
41.228 | 4.9275 | 24.7479 | 3.3908 | 0.4127 | 31.2959
41.424 | 4.8903 | 24.7525 | 3.377 | 0.4187 | 31.2968
41.622 | 4.8513 | 24.7594 | 3.37 | 0.4232 | 31.3004
41.808 | 4.814 | 24.7681 | 3.3602 | 0.4201 | 31.3064
41.962 | 4.7817 | 24.7782 | 3.3504 | 0.418 | 31.3148
42.068 | 4.7566 | 24.7877 | 3.3393 | 0.4189 | 31.3236
42.169 | 4.7262 | 24.8011 | 3.3193 | 0.406 | 31.3364
42.26 | 4.7178 | 24.8045 | 3.3074 | 0.3976 | 31.3397
42.437 | 4.7112 | 24.8061 | 3.2961 | 0.3899 | 31.3408
42.626 | 4.7042 | 24.8067 | 3.2851 | 0.3842 | 31.3407
42.817 | 4.6961 | 24.8073 | 3.2737 | 0.3812 | 31.3403
43.021 | 4.6872 | 24.8085 | 3.2649 | 0.3802 | 31.3407
43.198 | 4.6778 | 24.8098 | 3.253 | 0.3808 | 31.3411
43.379 | 4.6678 | 24.8111 | 3.2414 | 0.3814 | 31.3414
43.567 | 4.6574 | 24.8126 | 3.2295 | 0.3807 | 31.342
43.737 | 4.6468 | 24.8146 | 3.2205 | 0.3816 | 31.3431
43.9 | 4.6364 | 24.8167 | 3.2142 | 0.3833 | 31.3444
44.071 | 4.6258 | 24.8185 | 3.2065 | 0.3812 | 31.3453
44.247 | 4.6136 | 24.8195 | 3.1998 | 0.3761 | 31.345
44.424 | 4.5977 | 24.8198 | 3.188 | 0.372 | 31.3434
44.593 | 4.5775 | 24.8206 | 3.1813 | 0.3706 | 31.3417
44.769 | 4.5549 | 24.8238 | 3.1745 | 0.3723 | 31.3429
44.939 | 4.5325 | 24.8288 | 3.1684 | 0.3768 | 31.3463
45.097 | 4.5111 | 24.8338 | 3.1624 | 0.3814 | 31.3499
45.281 | 4.4907 | 24.8382 | 3.1521 | 0.3843 | 31.3528
45.482 | 4.4709 | 24.8421 | 3.1455 | 0.3868 | 31.3553
45.691 | 4.4521 | 24.8463 | 3.1432 | 0.3883 | 31.3582
45.901 | 4.4357 | 24.8512 | 3.1336 | 0.3882 | 31.3622
46.089 | 4.4227 | 24.856 | 3.1285 | 0.3869 | 31.3666
46.28 | 4.4127 | 24.8596 | 3.1244 | 0.3845 | 31.3699
46.46 | 4.4041 | 24.8618 | 3.1202 | 0.3814 | 31.3716
46.631 | 4.3961 | 24.8634 | 3.1175 | 0.3789 | 31.3727
46.799 | 4.389 | 24.8654 | 3.1134 | 0.376 | 31.3742
46.93 | 4.3834 | 24.8675 | 3.1092 | 0.3711 | 31.3761
47.064 | 4.3759 | 24.8698 | 3.1 | 0.3683 | 31.3782
47.131 | 4.3727 | 24.8703 | 3.0964 | 0.3694 | 31.3783
47.284 | 4.369 | 24.8705 | 3.096 | 0.369 | 31.3781
47.419 | 4.3649 | 24.8709 | 3.0949 | 0.3692 | 31.3782
47.612 | 4.4036 | 24.8609 | 3.0913 | 3.4553 | 31.3704

## H3
DEPTH | TEMP | DENSITY | OXY | FLUORESCENCE | SALINITY
0.397 | 4.7271 | 19.7256 | 6.6641 | 3.5104 | 24.9285
0.474 | 4.7185 | 19.7316 | 6.6451 | 3.5055 | 24.9351
0.667 | 4.7206 | 19.7478 | 6.6178 | 3.4766 | 24.9558
0.856 | 4.7339 | 19.7726 | 6.5865 | 3.4361 | 24.9885
1.039 | 4.7573 | 19.8024 | 6.5541 | 3.4029 | 25.0288
1.239 | 4.793 | 19.8453 | 6.5216 | 3.3919 | 25.0869
1.444 | 4.8524 | 19.9271 | 6.4882 | 3.4039 | 25.197
1.653 | 4.9495 | 20.0604 | 6.4585 | 3.4208 | 25.3764
1.867 | 5.0842 | 20.2213 | 6.4254 | 3.4363 | 25.5956
2.065 | 5.2421 | 20.3837 | 6.3935 | 3.4555 | 25.8199
2.255 | 5.4092 | 20.5444 | 6.3589 | 3.4702 | 26.0437
2.442 | 5.5789 | 20.7093 | 6.3292 | 3.4745 | 26.2739
2.647 | 5.7526 | 20.895 | 6.2987 | 3.4677 | 26.5318
2.878 | 5.9355 | 21.1201 | 6.2698 | 3.458 | 26.8415
3.132 | 6.1258 | 21.3713 | 6.2419 | 3.4568 | 27.1863
3.391 | 6.3107 | 21.6172 | 6.217 | 3.4662 | 27.5245
3.636 | 6.4758 | 21.8452 | 6.189 | 3.4664 | 27.838
3.888 | 6.6128 | 22.0499 | 6.1675 | 3.4341 | 28.1184
4.159 | 6.7196 | 22.2217 | 6.1446 | 3.3807 | 28.3529
4.423 | 6.7987 | 22.3615 | 6.1219 | 3.3239 | 28.5426
4.708 | 6.8557 | 22.4802 | 6.0954 | 3.2646 | 28.7024
4.992 | 6.8968 | 22.5894 | 6.0728 | 3.1997 | 28.8477
5.293 | 6.9268 | 22.6918 | 6.0458 | 3.1333 | 28.9826
5.593 | 6.9491 | 22.7858 | 6.022 | 3.0628 | 29.1057
5.875 | 6.9657 | 22.8734 | 6.0027 | 2.9763 | 29.2196
6.14 | 6.978 | 22.9575 | 5.9839 | 2.884 | 29.3285
6.413 | 6.9856 | 23.0396 | 5.9676 | 2.7967 | 29.4341
6.682 | 6.9874 | 23.1174 | 5.9541 | 2.7031 | 29.5333
6.959 | 6.9832 | 23.1866 | 5.9401 | 2.5888 | 29.6207
7.22 | 6.9757 | 23.244 | 5.9268 | 2.4643 | 29.6925
7.466 | 6.9689 | 23.2907 | 5.9136 | 2.3483 | 29.7507
7.732 | 6.9659 | 23.3299 | 5.9052 | 2.2403 | 29.8001
8.002 | 6.9663 | 23.3639 | 5.8876 | 2.1463 | 29.8434
8.29 | 6.968 | 23.3924 | 5.8754 | 2.069 | 29.8799
8.578 | 6.9693 | 23.4165 | 5.8636 | 1.9927 | 29.9108
8.87 | 6.9695 | 23.4395 | 5.8551 | 1.9144 | 29.94
9.15 | 6.9688 | 23.4632 | 5.8445 | 1.8493 | 29.97
9.423 | 6.967 | 23.4866 | 5.833 | 1.7978 | 29.9995
9.691 | 6.9624 | 23.5077 | 5.8203 | 1.7505 | 30.0255
9.966 | 6.9523 | 23.5264 | 5.8136 | 1.7145 | 30.0477
10.244 | 6.9356 | 23.5453 | 5.8042 | 1.6938 | 30.069
10.531 | 6.9152 | 23.5663 | 5.798 | 1.6868 | 30.0924
10.828 | 6.8961 | 23.588 | 5.7924 | 1.6898 | 30.1169
11.107 | 6.882 | 23.6079 | 5.7866 | 1.6972 | 30.1399
11.4 | 6.8744 | 23.6241 | 5.7767 | 1.7086 | 30.1594
11.673 | 6.8728 | 23.6366 | 5.7699 | 1.7195 | 30.1749
11.957 | 6.8754 | 23.6454 | 5.7629 | 1.7294 | 30.1866
12.237 | 6.8802 | 23.6516 | 5.7584 | 1.7429 | 30.1952
12.506 | 6.8853 | 23.6569 | 5.7505 | 1.7494 | 30.2028
12.777 | 6.8896 | 23.6623 | 5.7402 | 1.741 | 30.2104
13.055 | 6.8919 | 23.6689 | 5.7362 | 1.7325 | 30.219
13.321 | 6.8915 | 23.6772 | 5.7275 | 1.7389 | 30.2295
13.603 | 6.8875 | 23.6881 | 5.7223 | 1.7605 | 30.2427
13.851 | 6.8792 | 23.7025 | 5.7157 | 1.7729 | 30.2597
14.097 | 6.866 | 23.7207 | 5.7063 | 1.7565 | 30.2808
14.349 | 6.8465 | 23.7429 | 5.6954 | 1.7287 | 30.3057
14.604 | 6.8213 | 23.7694 | 5.6875 | 1.7024 | 30.3354
14.837 | 6.7949 | 23.7989 | 5.6799 | 1.6776 | 30.3686
15.061 | 6.7721 | 23.8268 | 5.6715 | 1.6573 | 30.4005
15.3 | 6.754 | 23.8503 | 5.6642 | 1.6384 | 30.4275
15.54 | 6.7388 | 23.8696 | 5.6569 | 1.621 | 30.4495
15.791 | 6.725 | 23.8849 | 5.6518 | 1.608 | 30.4667
16.027 | 6.7125 | 23.8972 | 5.6418 | 1.5962 | 30.4804
16.28 | 6.7024 | 23.9077 | 5.638 | 1.5791 | 30.4922
16.535 | 6.6954 | 23.9178 | 5.6332 | 1.5549 | 30.5039
16.776 | 6.6919 | 23.9279 | 5.6285 | 1.5332 | 30.5161
17.029 | 6.6921 | 23.937 | 5.6215 | 1.5245 | 30.5277
17.28 | 6.6952 | 23.9443 | 5.6154 | 1.5281 | 30.5375
17.526 | 6.7004 | 23.9504 | 5.6129 | 1.53 | 30.546
17.799 | 6.7069 | 23.9553 | 5.6087 | 1.5129 | 30.5533
18.03 | 6.7137 | 23.9593 | 5.6044 | 1.4843 | 30.5595
18.264 | 6.7196 | 23.9625 | 5.599 | 1.4562 | 30.5645
18.513 | 6.7239 | 23.9646 | 5.594 | 1.4231 | 30.5678
18.77 | 6.7263 | 23.9663 | 5.6216 | 1.3872 | 30.5703
19.027 | 6.7273 | 23.9682 | 5.6521 | 1.3577 | 30.5729
19.288 | 6.7277 | 23.9702 | 5.5981 | 1.3334 | 30.5755
19.543 | 6.7278 | 23.9723 | 5.5721 | 1.3134 | 30.5782
19.811 | 6.7277 | 23.9744 | 5.5659 | 1.3041 | 30.5808
20.072 | 6.7277 | 23.9765 | 5.5622 | 1.3033 | 30.5835
20.337 | 6.7278 | 23.9785 | 5.5604 | 1.3001 | 30.586
20.612 | 6.7279 | 23.98 | 5.5578 | 1.2949 | 30.588
20.876 | 6.7281 | 23.9811 | 5.5498 | 1.2904 | 30.5894
21.132 | 6.7281 | 23.9825 | 5.5445 | 1.2877 | 30.5912
21.404 | 6.7279 | 23.9844 | 5.5318 | 1.2943 | 30.5935
21.672 | 6.7276 | 23.9865 | 5.53 | 1.3113 | 30.5961
21.946 | 6.727 | 23.9888 | 5.5301 | 1.3301 | 30.599
22.212 | 6.7263 | 23.991 | 5.5294 | 1.3389 | 30.6016
22.475 | 6.7255 | 23.9929 | 5.5203 | 1.3328 | 30.604
22.743 | 6.7249 | 23.9949 | 5.5192 | 1.3187 | 30.6064
22.982 | 6.7246 | 23.997 | 5.5172 | 1.3086 | 30.6089
23.252 | 6.7246 | 23.9988 | 5.514 | 1.3153 | 30.6113
23.514 | 6.7247 | 24.0008 | 5.5171 | 1.3338 | 30.6138
23.763 | 6.7249 | 24.0033 | 5.5192 | 1.3438 | 30.617
24.035 | 6.7253 | 24.0066 | 5.5167 | 1.3397 | 30.6213
24.316 | 6.7261 | 24.0112 | 5.5177 | 1.3287 | 30.6272
24.591 | 6.7274 | 24.0161 | 5.5189 | 1.318 | 30.6337
24.849 | 6.7285 | 24.0201 | 5.52 | 1.3078 | 30.6389
25.032 | 6.7178 | 24.0057 | 5.5387 | 1.2416 | 30.619

## LOBO1
DEPTH | TEMP | DENSITY | OXY | FLUORESCENCE | SALINITY
0.469 | 5.9336 | 23.0336 | 6.5294 | 1.6426 | 29.2673
0.581 | 5.934 | 23.0345 | 6.5301 | 1.639 | 29.2685
0.686 | 5.9344 | 23.0339 | 6.5267 | 1.6406 | 29.2678
0.795 | 5.9346 | 23.0323 | 6.5254 | 1.6421 | 29.2658
0.862 | 5.9347 | 23.0312 | 6.5243 | 1.641 | 29.2644
0.921 | 5.9349 | 23.0317 | 6.5168 | 1.6402 | 29.2651
0.979 | 5.9355 | 23.0353 | 6.5135 | 1.6397 | 29.2697
1.085 | 5.9368 | 23.0427 | 6.5133 | 1.6371 | 29.2793
1.263 | 5.9388 | 23.0534 | 6.512 | 1.6333 | 29.2932
1.452 | 5.941 | 23.0647 | 6.5102 | 1.6304 | 29.3077
1.631 | 5.9432 | 23.0738 | 6.51 | 1.6311 | 29.3196
1.804 | 5.9451 | 23.0829 | 6.5116 | 1.6348 | 29.3314
1.991 | 5.9466 | 23.0945 | 6.5131 | 1.6389 | 29.3464
2.187 | 5.9479 | 23.1094 | 6.5111 | 1.6432 | 29.3654
2.39 | 5.9491 | 23.1281 | 6.5114 | 1.6447 | 29.3893
2.601 | 5.95 | 23.15 | 6.5011 | 1.6411 | 29.4172
2.811 | 5.9505 | 23.1718 | 6.4996 | 1.6387 | 29.4448
3.031 | 5.9506 | 23.1903 | 6.4984 | 1.6406 | 29.4684
3.247 | 5.9504 | 23.2046 | 6.4913 | 1.6422 | 29.4865
3.476 | 5.9501 | 23.215 | 6.4972 | 1.6435 | 29.4996
3.693 | 5.9497 | 23.2231 | 6.4968 | 1.6466 | 29.5098
3.912 | 5.9492 | 23.231 | 6.4862 | 1.651 | 29.5197
4.132 | 5.9486 | 23.2392 | 6.4513 | 1.6528 | 29.5301
4.349 | 5.9479 | 23.247 | 6.4255 | 1.6471 | 29.5398
4.566 | 5.9472 | 23.2536 | 6.4251 | 1.638 | 29.548
4.789 | 5.9465 | 23.2593 | 6.4196 | 1.6324 | 29.5552
5.005 | 5.9455 | 23.2646 | 6.4148 | 1.6321 | 29.5618
5.214 | 5.944 | 23.2705 | 6.4136 | 1.6356 | 29.5691
5.427 | 5.9415 | 23.2781 | 6.4083 | 1.6381 | 29.5783
5.633 | 5.9379 | 23.2872 | 6.3961 | 1.6331 | 29.5893
5.842 | 5.9332 | 23.2969 | 6.3795 | 1.624 | 29.601
6.055 | 5.9276 | 23.3072 | 6.361 | 1.6179 | 29.6131
6.26 | 5.9206 | 23.3196 | 6.3452 | 1.6122 | 29.6278
6.468 | 5.9118 | 23.3363 | 6.3348 | 1.6061 | 29.6477
6.663 | 5.9014 | 23.358 | 6.3191 | 1.6014 | 29.6737
6.858 | 5.8916 | 23.3809 | 6.3043 | 1.5982 | 29.7014
7.048 | 5.8853 | 23.4013 | 6.2873 | 1.5982 | 29.7263
7.225 | 5.8839 | 23.4191 | 6.2709 | 1.598 | 29.7486
7.395 | 5.8874 | 23.4359 | 6.2551 | 1.5922 | 29.7704
7.566 | 5.8956 | 23.4528 | 6.2391 | 1.5836 | 29.7931
7.755 | 5.9085 | 23.4736 | 6.2245 | 1.5782 | 29.8213
7.975 | 5.928 | 23.5035 | 6.2095 | 1.5742 | 29.862
8.177 | 5.9577 | 23.5481 | 6.2 | 1.5673 | 29.9228
8.374 | 6.004 | 23.614 | 6.1895 | 1.5587 | 30.0131
8.578 | 6.0721 | 23.7033 | 6.179 | 1.5523 | 30.1362
8.775 | 6.1569 | 23.7926 | 6.1717 | 1.5493 | 30.2621
8.967 | 6.2417 | 23.8495 | 6.1647 | 1.5516 | 30.347
9.155 | 6.3134 | 23.8782 | 6.161 | 1.5641 | 30.3942
9.37 | 6.3702 | 23.8995 | 6.1564 | 1.5825 | 30.43
9.561 | 6.414 | 23.9163 | 6.1553 | 1.6006 | 30.4581
9.735 | 6.447 | 23.9307 | 6.1549 | 1.6275 | 30.4813
9.955 | 6.473 | 23.9501 | 6.156 | 1.6724 | 30.51
10.163 | 6.4944 | 23.9741 | 6.1554 | 1.7322 | 30.5438
10.361 | 6.5113 | 23.9985 | 6.1586 | 1.8011 | 30.5774
10.58 | 6.5238 | 24.022 | 6.1583 | 1.8774 | 30.6091
10.785 | 6.5323 | 24.0421 | 6.1598 | 1.9547 | 30.636
10.972 | 6.5374 | 24.0568 | 6.1615 | 2.0197 | 30.6555
11.163 | 6.5401 | 24.0683 | 6.1633 | 2.0738 | 30.6705
11.335 | 6.5412 | 24.0795 | 6.165 | 2.1282 | 30.685
11.507 | 6.5412 | 24.0897 | 6.1651 | 2.1721 | 30.6979
11.698 | 6.5402 | 24.0982 | 6.1679 | 2.1887 | 30.7085
11.882 | 6.5384 | 24.1056 | 6.1673 | 2.1792 | 30.7176
12.045 | 6.5357 | 24.1129 | 6.1703 | 2.1423 | 30.7265
12.226 | 6.5322 | 24.1213 | 6.1696 | 2.0752 | 30.7366
12.416 | 6.528 | 24.1307 | 6.1708 | 1.9933 | 30.7478
12.58 | 6.5236 | 24.1395 | 6.1685 | 1.9119 | 30.7583
12.754 | 6.5194 | 24.1474 | 6.171 | 1.8345 | 30.7676
12.936 | 6.5151 | 24.1555 | 6.172 | 1.7673 | 30.7773
13.107 | 6.5106 | 24.1639 | 6.1721 | 1.7138 | 30.7872
13.274 | 6.5063 | 24.1716 | 6.1724 | 1.6643 | 30.7963
13.394 | 6.5025 | 24.1786 | 6.1754 | 1.6127 | 30.8046
13.513 | 6.499 | 24.1857 | 6.1729 | 1.5621 | 30.813
13.634 | 6.4957 | 24.193 | 6.1727 | 1.5141 | 30.8218
13.771 | 6.4925 | 24.2007 | 6.1737 | 1.4722 | 30.831
13.927 | 6.4893 | 24.209 | 6.1718 | 1.4384 | 30.8411
14.079 | 6.486 | 24.2178 | 6.1711 | 1.4094 | 30.8517
14.21 | 6.4828 | 24.2257 | 6.1696 | 1.3833 | 30.8612
14.312 | 6.4766 | 24.2378 | 6.1679 | 1.3246 | 30.8756
14.372 | 6.4754 | 24.2401 | 6.1675 | 1.3188 | 30.8784
14.464 | 6.4736 | 24.2449 | 6.1689 | 1.3108 | 30.8841
14.57 | 6.4728 | 24.2471 | 6.1661 | 1.3028 | 30.8868
14.816 | 6.4632 | 24.2778 | 6.1609 | 1.2101 | 30.9243

## HP1
DEPTH | TEMP | DENSITY | OXY | FLUORESCENCE | SALINITY
0.489 | 5.8452 | 21.7187 | 6.7593 | 2.0291 | 27.5883
0.587 | 5.846 | 21.7335 | 6.7549 | 2.029 | 27.6072
0.786 | 5.8484 | 21.7556 | 6.7506 | 2.028 | 27.6355
1.012 | 5.8524 | 21.7831 | 6.7453 | 2.0288 | 27.671
1.234 | 5.8585 | 21.8239 | 6.7426 | 2.0313 | 27.7235
1.434 | 5.8691 | 21.8983 | 6.7374 | 2.0342 | 27.8192
1.615 | 5.8879 | 22.0296 | 6.7349 | 2.0381 | 27.9883
1.805 | 5.9189 | 22.2335 | 6.7334 | 2.0426 | 28.2511
2.042 | 5.9629 | 22.4928 | 6.7305 | 2.0485 | 28.586
2.239 | 6.0137 | 22.7383 | 6.7265 | 2.0558 | 28.9044
2.409 | 6.061 | 22.9053 | 6.7232 | 2.0617 | 29.1229
2.6 | 6.0989 | 23.0011 | 6.7228 | 2.0664 | 29.25
2.823 | 6.129 | 23.0745 | 6.722 | 2.0711 | 29.3474
3.038 | 6.1546 | 23.145 | 6.7198 | 2.0693 | 29.4406
3.258 | 6.1764 | 23.2 | 6.7142 | 2.0557 | 29.5136
3.53 | 6.1934 | 23.236 | 6.7127 | 2.0364 | 29.5617
3.756 | 6.2057 | 23.259 | 6.7146 | 2.0175 | 29.5927
3.942 | 6.2138 | 23.2733 | 6.7125 | 1.9975 | 29.612
4.154 | 6.2188 | 23.2826 | 6.7087 | 1.9708 | 29.6246
4.377 | 6.2217 | 23.2896 | 6.7117 | 1.9395 | 29.6339
4.571 | 6.2233 | 23.2948 | 6.7066 | 1.9166 | 29.6407
4.784 | 6.2243 | 23.2987 | 6.703 | 1.8974 | 29.6458
5.011 | 6.2251 | 23.3022 | 6.6994 | 1.8664 | 29.6504
5.231 | 6.2257 | 23.3055 | 6.6961 | 1.8305 | 29.6546
5.442 | 6.2261 | 23.3081 | 6.6924 | 1.7991 | 29.658
5.663 | 6.2264 | 23.3099 | 6.6816 | 1.7738 | 29.6603
5.864 | 6.2266 | 23.3112 | 6.6826 | 1.7564 | 29.662
6.106 | 6.2265 | 23.3125 | 6.6769 | 1.7448 | 29.6636
6.366 | 6.2262 | 23.3137 | 6.672 | 1.7355 | 29.6652
6.595 | 6.2256 | 23.315 | 6.6656 | 1.7286 | 29.6667
6.837 | 6.2249 | 23.3161 | 6.6595 | 1.7258 | 29.668
7.041 | 6.224 | 23.3175 | 6.66 | 1.7262 | 29.6696
7.229 | 6.2234 | 23.3192 | 6.6627 | 1.7262 | 29.6717
7.442 | 6.2232 | 23.3214 | 6.6595 | 1.7228 | 29.6744
7.654 | 6.2236 | 23.324 | 6.6595 | 1.7173 | 29.6778
7.873 | 6.2248 | 23.3271 | 6.6597 | 1.7145 | 29.6819
8.117 | 6.227 | 23.331 | 6.6631 | 1.7179 | 29.6872
8.337 | 6.2299 | 23.3354 | 6.6626 | 1.7235 | 29.6931
8.567 | 6.2327 | 23.3398 | 6.6638 | 1.7237 | 29.6992
8.781 | 6.2351 | 23.3453 | 6.6602 | 1.7191 | 29.7065
8.985 | 6.2372 | 23.3531 | 6.6577 | 1.7143 | 29.7167
9.163 | 6.2392 | 23.3649 | 6.6539 | 1.71 | 29.732
9.319 | 6.2413 | 23.3835 | 6.6521 | 1.7068 | 29.7559
9.447 | 6.2436 | 23.4107 | 6.6517 | 1.703 | 29.7907
9.575 | 6.2461 | 23.4447 | 6.647 | 1.6976 | 29.8342
9.723 | 6.249 | 23.4833 | 6.6461 | 1.6936 | 29.8836
9.912 | 6.2527 | 23.5283 | 6.6441 | 1.6921 | 29.9412
10.111 | 6.2574 | 23.5823 | 6.6437 | 1.6896 | 30.0105
10.322 | 6.2633 | 23.6427 | 6.6442 | 1.6878 | 30.0879
10.56 | 6.2703 | 23.7059 | 6.6437 | 1.6858 | 30.1691
10.82 | 6.2784 | 23.7705 | 6.6448 | 1.6797 | 30.2523
11.096 | 6.2873 | 23.832 | 6.6441 | 1.6744 | 30.3317
11.313 | 6.2965 | 23.8866 | 6.6428 | 1.673 | 30.4024
11.489 | 6.3051 | 23.9319 | 6.6384 | 1.6677 | 30.4611
11.665 | 6.312 | 23.964 | 6.6363 | 1.6525 | 30.5029
11.861 | 6.3164 | 23.9863 | 6.635 | 1.6325 | 30.5318
12.058 | 6.3182 | 24.005 | 6.6323 | 1.6146 | 30.5558
12.258 | 6.3174 | 24.0215 | 6.6288 | 1.5988 | 30.5766
12.462 | 6.3145 | 24.0359 | 6.6287 | 1.5827 | 30.5944
12.682 | 6.3107 | 24.0492 | 6.6257 | 1.5671 | 30.6107
12.923 | 6.3071 | 24.0615 | 6.6216 | 1.5508 | 30.6258
13.186 | 6.3042 | 24.0737 | 6.6208 | 1.53 | 30.6408
13.444 | 6.3022 | 24.0881 | 6.6155 | 1.507 | 30.6588
13.658 | 6.301 | 24.1071 | 6.6132 | 1.4882 | 30.6827
13.845 | 6.301 | 24.1297 | 6.6085 | 1.4747 | 30.7113
14.018 | 6.3027 | 24.1519 | 6.6067 | 1.4631 | 30.7397
14.197 | 6.3065 | 24.1739 | 6.6103 | 1.4533 | 30.7683
14.382 | 6.3122 | 24.197 | 6.5986 | 1.4467 | 30.7983
14.59 | 6.3192 | 24.2172 | 6.5951 | 1.4433 | 30.8251
14.8 | 6.3266 | 24.232 | 6.5802 | 1.4423 | 30.8449
15.024 | 6.3332 | 24.2413 | 6.5696 | 1.4404 | 30.8578
15.237 | 6.3386 | 24.2467 | 6.5631 | 1.4365 | 30.8655
15.449 | 6.3428 | 24.2504 | 6.5579 | 1.431 | 30.8709
15.697 | 6.346 | 24.2535 | 6.5494 | 1.4233 | 30.8753
15.961 | 6.3486 | 24.2559 | 6.5409 | 1.414 | 30.8787
16.174 | 6.3505 | 24.2579 | 6.5262 | 1.4027 | 30.8816
16.372 | 6.352 | 24.2596 | 6.5079 | 1.392 | 30.8839
16.588 | 6.3534 | 24.2614 | 6.4886 | 1.3822 | 30.8864
16.767 | 6.355 | 24.2639 | 6.469 | 1.3705 | 30.8899
16.943 | 6.3567 | 24.2672 | 6.4431 | 1.3621 | 30.8943
17.127 | 6.3585 | 24.2711 | 6.4212 | 1.3567 | 30.8994
17.365 | 6.3604 | 24.2766 | 6.3978 | 1.3501 | 30.9067
17.558 | 6.3626 | 24.2854 | 6.3803 | 1.3436 | 30.9182
17.779 | 6.3656 | 24.2991 | 6.3577 | 1.337 | 30.9361
18.024 | 6.3695 | 24.318 | 6.337 | 1.3305 | 30.9607
18.272 | 6.3739 | 24.3384 | 6.3166 | 1.3257 | 30.9872
18.494 | 6.3779 | 24.3569 | 6.2989 | 1.3203 | 31.0113
18.721 | 6.381 | 24.3761 | 6.2824 | 1.3117 | 31.0362
18.98 | 6.3833 | 24.402 | 6.2668 | 1.3033 | 31.0694
19.167 | 6.3846 | 24.44 | 6.254 | 1.2975 | 31.1178
19.353 | 6.384 | 24.4965 | 6.2415 | 1.2906 | 31.1893
19.541 | 6.3799 | 24.574 | 6.2303 | 1.2792 | 31.287
19.739 | 6.3709 | 24.6618 | 6.2176 | 1.2662 | 31.3969
19.934 | 6.3582 | 24.7414 | 6.2061 | 1.2548 | 31.4959
20.141 | 6.3442 | 24.8025 | 6.1962 | 1.2438 | 31.5711
20.358 | 6.3304 | 24.8457 | 6.1884 | 1.2288 | 31.6238
20.581 | 6.3169 | 24.8766 | 6.1816 | 1.2034 | 31.6608
20.807 | 6.3039 | 24.8999 | 6.173 | 1.1677 | 31.6883
21.058 | 6.2919 | 24.9178 | 6.1641 | 1.1247 | 31.7091
21.254 | 6.2813 | 24.9316 | 6.161 | 1.076 | 31.725
21.389 | 6.2725 | 24.9421 | 6.1563 | 1.0227 | 31.7369
21.496 | 6.2655 | 24.9499 | 6.1483 | 0.966 | 31.7457
21.613 | 6.2601 | 24.9555 | 6.1383 | 0.9108 | 31.752
21.739 | 6.2559 | 24.9595 | 6.1327 | 0.8607 | 31.7564
21.9 | 6.2521 | 24.963 | 6.1251 | 0.8179 | 31.7602
22.091 | 6.2477 | 24.9669 | 6.12 | 0.783 | 31.7645
22.295 | 6.2423 | 24.9714 | 6.1156 | 0.7543 | 31.7693
22.501 | 6.2361 | 24.9763 | 6.11 | 0.729 | 31.7746
22.711 | 6.2298 | 24.9812 | 6.1045 | 0.7076 | 31.7798
22.943 | 6.2242 | 24.9856 | 6.0997 | 0.6925 | 31.7846
23.166 | 6.2196 | 24.9893 | 6.0944 | 0.6826 | 31.7885
23.4 | 6.2161 | 24.9922 | 6.0901 | 0.6754 | 31.7916
23.641 | 6.2133 | 24.9945 | 6.088 | 0.6675 | 31.794
23.845 | 6.2112 | 24.9962 | 6.0874 | 0.6587 | 31.7959
24.06 | 6.2095 | 24.9976 | 6.085 | 0.6509 | 31.7975
24.247 | 6.208 | 24.9989 | 6.0851 | 0.6431 | 31.7988
24.441 | 6.2067 | 24.9998 | 6.0817 | 0.6363 | 31.7998
24.646 | 6.2052 | 25.0008 | 6.0808 | 0.6315 | 31.8008
24.827 | 6.2035 | 25.002 | 6.0792 | 0.6299 | 31.802
25.018 | 6.2019 | 25.0031 | 6.0777 | 0.6333 | 31.8033
25.128 | 6.199 | 25.0051 | 6.0742 | 0.6294 | 31.8053

## HP3
DEPTH | TEMP | DENSITY | OXY | FLUORESCENCE | SALINITY
3.754 | 5.724 | 22.8334 | 6.743 | 1.832 | 28.9841
3.88 | 5.7395 | 22.8612 | 6.7423 | 1.8341 | 29.0215
4.109 | 5.7649 | 22.9063 | 6.7393 | 1.8379 | 29.0822
4.312 | 5.8034 | 22.9724 | 6.7392 | 1.8422 | 29.1713
4.483 | 5.8554 | 23.0497 | 6.7372 | 1.8428 | 29.2766
4.676 | 5.9152 | 23.1177 | 6.7326 | 1.8444 | 29.3712
4.855 | 5.9728 | 23.1635 | 6.7325 | 1.8522 | 29.4376
5.031 | 6.0209 | 23.1888 | 6.7312 | 1.8659 | 29.4766
5.209 | 6.0573 | 23.2024 | 6.7292 | 1.8823 | 29.4992
5.37 | 6.0842 | 23.2122 | 6.7303 | 1.8955 | 29.5155
5.538 | 6.1048 | 23.2224 | 6.7278 | 1.9045 | 29.5315
5.731 | 6.1216 | 23.2329 | 6.7244 | 1.9108 | 29.5471
5.926 | 6.1361 | 23.2435 | 6.7248 | 1.9139 | 29.5627
6.141 | 6.1492 | 23.2556 | 6.7275 | 1.9175 | 29.58
6.322 | 6.1613 | 23.2674 | 6.725 | 1.9151 | 29.5967
6.489 | 6.1715 | 23.2773 | 6.7231 | 1.8941 | 29.6108
6.67 | 6.1795 | 23.285 | 6.7232 | 1.8649 | 29.6218
6.831 | 6.1855 | 23.2909 | 6.7236 | 1.8417 | 29.6302
7.026 | 6.1901 | 23.2964 | 6.7207 | 1.8248 | 29.6378
7.243 | 6.194 | 23.3016 | 6.7203 | 1.8132 | 29.645
7.436 | 6.1975 | 23.3058 | 6.7217 | 1.8085 | 29.6508
7.63 | 6.2006 | 23.3089 | 6.7194 | 1.8074 | 29.6552
7.823 | 6.2032 | 23.3113 | 6.7204 | 1.8043 | 29.6586
7.988 | 6.2053 | 23.3133 | 6.7199 | 1.7993 | 29.6615
8.142 | 6.2069 | 23.3154 | 6.7195 | 1.7961 | 29.6644
8.295 | 6.2083 | 23.3178 | 6.7186 | 1.7979 | 29.6677
8.434 | 6.2095 | 23.3206 | 6.7173 | 1.8044 | 29.6714
8.523 | 6.2105 | 23.3237 | 6.7165 | 1.8109 | 29.6755
8.591 | 6.2112 | 23.3268 | 6.7165 | 1.8108 | 29.6795
8.717 | 6.2118 | 23.3293 | 6.7146 | 1.8004 | 29.6827
8.833 | 6.2123 | 23.3311 | 6.7172 | 1.7842 | 29.6851
8.896 | 6.2126 | 23.3328 | 6.7157 | 1.7713 | 29.6872
8.976 | 6.2131 | 23.3341 | 6.7103 | 1.7663 | 29.6889
9.14 | 6.2136 | 23.3353 | 6.7026 | 1.7679 | 29.6906
9.278 | 6.214 | 23.3364 | 6.7007 | 1.769 | 29.6921
9.365 | 6.2143 | 23.3373 | 6.6925 | 1.7669 | 29.6932
9.494 | 6.2144 | 23.338 | 6.6842 | 1.7653 | 29.6941
9.702 | 6.2143 | 23.3388 | 6.6795 | 1.7657 | 29.6951
9.855 | 6.2141 | 23.3397 | 6.6749 | 1.7708 | 29.6962
10.001 | 6.2138 | 23.3407 | 6.6711 | 1.7756 | 29.6974
10.202 | 6.2133 | 23.3419 | 6.6724 | 1.7685 | 29.6989
10.391 | 6.2125 | 23.3435 | 6.6747 | 1.7515 | 29.7008
10.551 | 6.2115 | 23.3455 | 6.673 | 1.7358 | 29.7032
10.689 | 6.2103 | 23.348 | 6.6707 | 1.7266 | 29.7062
10.867 | 6.2093 | 23.3507 | 6.6731 | 1.7226 | 29.7095
11.012 | 6.2085 | 23.354 | 6.6667 | 1.7227 | 29.7136
11.136 | 6.2081 | 23.3584 | 6.6606 | 1.7274 | 29.719
11.316 | 6.2079 | 23.3648 | 6.6571 | 1.7327 | 29.7272
11.536 | 6.2081 | 23.3736 | 6.6531 | 1.7345 | 29.7383
11.679 | 6.2085 | 23.3843 | 6.6508 | 1.7355 | 29.7519
11.819 | 6.2093 | 23.396 | 6.6456 | 1.7369 | 29.7669
11.987 | 6.2105 | 23.4096 | 6.6448 | 1.7384 | 29.7843
12.117 | 6.2125 | 23.4274 | 6.6395 | 1.7405 | 29.8072
12.22 | 6.2158 | 23.4534 | 6.6357 | 1.7434 | 29.8407
12.367 | 6.221 | 23.4925 | 6.628 | 1.7474 | 29.8911
12.547 | 6.2283 | 23.5487 | 6.6264 | 1.751 | 29.9635
12.713 | 6.2372 | 23.621 | 6.6224 | 1.7513 | 30.0565
12.882 | 6.247 | 23.7063 | 6.6156 | 1.7457 | 30.1661
13.07 | 6.2568 | 23.7989 | 6.609 | 1.7367 | 30.285
13.332 | 6.2663 | 23.8846 | 6.602 | 1.7277 | 30.3952
13.58 | 6.2753 | 23.9552 | 6.5942 | 1.7182 | 30.486
13.776 | 6.2838 | 24.0125 | 6.5907 | 1.704 | 30.5601
13.985 | 6.2917 | 24.057 | 6.588 | 1.6856 | 30.6177
14.156 | 6.2989 | 24.0901 | 6.5799 | 1.6668 | 30.6607
14.256 | 6.3056 | 24.1181 | 6.574 | 1.6455 | 30.6973
14.343 | 6.3123 | 24.1448 | 6.5719 | 1.6231 | 30.7321
14.439 | 6.3194 | 24.1703 | 6.5687 | 1.6036 | 30.7656
14.551 | 6.3277 | 24.1975 | 6.5631 | 1.5872 | 30.8014
14.682 | 6.3378 | 24.2294 | 6.5588 | 1.5682 | 30.8434
14.856 | 6.3495 | 24.261 | 6.5548 | 1.5384 | 30.8853
15.078 | 6.3612 | 24.2856 | 6.5502 | 1.5039 | 30.9183
15.336 | 6.3716 | 24.3018 | 6.5429 | 1.4709 | 30.9405
15.624 | 6.3799 | 24.3122 | 6.538 | 1.44 | 30.9549
15.94 | 6.3865 | 24.3189 | 6.531 | 1.4153 | 30.9645
16.26 | 6.3914 | 24.3225 | 6.525 | 1.397 | 30.9697
16.536 | 6.3949 | 24.3243 | 6.5133 | 1.3808 | 30.9726
16.748 | 6.3977 | 24.3269 | 6.5048 | 1.3648 | 30.9764
16.896 | 6.3999 | 24.3296 | 6.4981 | 1.3498 | 30.9801
17.008 | 6.4033 | 24.3343 | 6.4816 | 1.322 | 30.9866
17.088 | 6.4054 | 24.3387 | 6.4712 | 1.3124 | 30.9925
17.166 | 6.4148 | 24.3598 | 6.4411 | 1.2933 | 31.0207
17.271 | 6.4203 | 24.3743 | 6.4286 | 1.2937 | 31.0399
17.485 | 6.4272 | 24.3923 | 6.4149 | 1.2973 | 31.0639
17.754 | 6.4345 | 24.4119 | 6.4048 | 1.2988 | 31.0899
18.035 | 6.4414 | 24.4316 | 6.3945 | 1.298 | 31.116
18.322 | 6.4475 | 24.4515 | 6.3888 | 1.2975 | 31.1421
18.564 | 6.4525 | 24.4727 | 6.3831 | 1.2955 | 31.1699
18.778 | 6.4562 | 24.4962 | 6.3788 | 1.2899 | 31.2003
18.89 | 6.4585 | 24.521 | 6.3788 | 1.2828 | 31.232
18.972 | 6.4598 | 24.5467 | 6.3634 | 1.2736 | 31.2648
19.063 | 6.46 | 24.5747 | 6.3575 | 1.26 | 31.3004
19.148 | 6.459 | 24.6021 | 6.3481 | 1.2457 | 31.335
19.26 | 6.4563 | 24.6272 | 6.3386 | 1.2322 | 31.3664
19.413 | 6.4511 | 24.6541 | 6.3288 | 1.2189 | 31.3998
19.625 | 6.4425 | 24.6854 | 6.3184 | 1.2082 | 31.4382
19.882 | 6.4306 | 24.7184 | 6.3093 | 1.1954 | 31.478
20.079 | 6.4167 | 24.7478 | 6.3037 | 1.1742 | 31.5132
20.243 | 6.4037 | 24.77 | 6.2965 | 1.1496 | 31.5393
20.31 | 6.3879 | 24.7902 | 6.2903 | 1.1045 | 31.5624
20.544 | 6.3403 | 24.8442 | 6.252 | 0.9072 | 31.6235
20.811 | 6.3135 | 24.8703 | 6.2444 | 0.9027 | 31.6523
21.02 | 6.2433 | 24.9329 | 6.2034 | 0.7695 | 31.7207
21.229 | 6.2219 | 24.9493 | 6.2002 | 0.7728 | 31.7382
21.395 | 6.2038 | 24.9635 | 6.1996 | 0.7809 | 31.7534
21.598 | 6.1894 | 24.9737 | 6.1834 | 0.6828 | 31.7641
21.856 | 6.18 | 24.9806 | 6.1825 | 0.6847 | 31.7713
22.138 | 6.153 | 25.0013 | 6.1661 | 0.657 | 31.7934
22.29 | 6.1515 | 25.0026 | 6.164 | 0.6621 | 31.7948
22.351 | 6.1455 | 25.0102 | 6.152 | 0.6493 | 31.8035
22.469 | 6.1447 | 25.0118 | 6.1545 | 0.6516 | 31.8055
22.574 | 6.1431 | 25.0145 | 6.1496 | 0.6584 | 31.8086
22.702 | 6.1392 | 25.0177 | 6.1513 | 0.6774 | 31.812
22.907 | 6.1366 | 25.0191 | 6.1534 | 0.6783 | 31.8134
23.138 | 6.1328 | 25.0207 | 6.1527 | 0.6741 | 31.8149
23.36 | 6.1275 | 25.0226 | 6.1527 | 0.6673 | 31.8164
23.527 | 6.1209 | 25.0249 | 6.1507 | 0.6622 | 31.8184
23.647 | 6.1093 | 25.0309 | 6.1521 | 0.6605 | 31.8241
23.708 | 6.1002 | 25.0343 | 6.1463 | 0.6843 | 31.8271
23.846 | 6.0927 | 25.0377 | 6.1465 | 0.6564 | 31.8302

## HP2
DEPTH | TEMP | DENSITY | OXY | FLUORESCENCE | SALINITY
0.539 | 6.0871 | 23.2451 | 6.632 | 1.6214 | 29.5576
0.593 | 6.0872 | 23.2451 | 6.6313 | 1.6105 | 29.5577
0.747 | 6.0877 | 23.2454 | 6.6297 | 1.5937 | 29.5581
0.888 | 6.0887 | 23.2457 | 6.6283 | 1.5754 | 29.5586
1.044 | 6.0899 | 23.2457 | 6.63 | 1.5602 | 29.5589
1.175 | 6.091 | 23.2456 | 6.6301 | 1.5488 | 29.5589
1.321 | 6.092 | 23.2454 | 6.6334 | 1.5429 | 29.5587
1.519 | 6.0925 | 23.2451 | 6.6342 | 1.5436 | 29.5584
1.676 | 6.0927 | 23.2445 | 6.633 | 1.5542 | 29.5578
1.789 | 6.0925 | 23.2443 | 6.6331 | 1.576 | 29.5574
1.908 | 6.0922 | 23.2443 | 6.6337 | 1.5976 | 29.5574
2.067 | 6.0918 | 23.2447 | 6.633 | 1.6082 | 29.5579
2.26 | 6.0914 | 23.2453 | 6.6293 | 1.6082 | 29.5585
2.439 | 6.091 | 23.2459 | 6.6309 | 1.6028 | 29.5592
2.619 | 6.0904 | 23.2464 | 6.6305 | 1.5977 | 29.5597
2.827 | 6.0897 | 23.2463 | 6.629 | 1.5952 | 29.5595
3.045 | 6.0888 | 23.246 | 6.6296 | 1.5957 | 29.559
3.267 | 6.0878 | 23.2459 | 6.6304 | 1.5971 | 29.5588
3.471 | 6.0868 | 23.2462 | 6.6309 | 1.5989 | 29.559
3.678 | 6.0859 | 23.2466 | 6.633 | 1.6039 | 29.5594
3.888 | 6.085 | 23.2469 | 6.6368 | 1.6108 | 29.5595
4.108 | 6.0843 | 23.2472 | 6.637 | 1.619 | 29.5599
4.32 | 6.0845 | 23.2489 | 6.6364 | 1.6289 | 29.562
4.555 | 6.086 | 23.2518 | 6.6404 | 1.641 | 29.5659
4.789 | 6.0887 | 23.2549 | 6.6404 | 1.6558 | 29.5703
5.003 | 6.0917 | 23.2576 | 6.6421 | 1.6692 | 29.5741
5.212 | 6.0941 | 23.2583 | 6.6473 | 1.6815 | 29.5753
5.393 | 6.0954 | 23.257 | 6.6453 | 1.6972 | 29.5739
5.561 | 6.0959 | 23.2555 | 6.6482 | 1.716 | 29.572
5.736 | 6.0962 | 23.2554 | 6.6484 | 1.7369 | 29.572
5.915 | 6.0969 | 23.2567 | 6.6509 | 1.7489 | 29.5738
6.097 | 6.0981 | 23.2586 | 6.652 | 1.7414 | 29.5763
6.298 | 6.0997 | 23.2612 | 6.6549 | 1.7284 | 29.5798
6.504 | 6.1018 | 23.2652 | 6.6555 | 1.7243 | 29.5853
6.695 | 6.1045 | 23.2705 | 6.6581 | 1.7269 | 29.5923
6.884 | 6.1076 | 23.2756 | 6.6608 | 1.7294 | 29.5993
7.09 | 6.1107 | 23.2802 | 6.6591 | 1.7283 | 29.6056
7.307 | 6.1135 | 23.2841 | 6.6585 | 1.7263 | 29.6109
7.511 | 6.1159 | 23.2869 | 6.6481 | 1.7258 | 29.6148
7.695 | 6.1177 | 23.2888 | 6.6398 | 1.7269 | 29.6175
7.893 | 6.1192 | 23.2903 | 6.6306 | 1.7272 | 29.6196
8.098 | 6.1203 | 23.2917 | 6.6301 | 1.7239 | 29.6215
8.294 | 6.1213 | 23.2932 | 6.6271 | 1.721 | 29.6236
8.49 | 6.1222 | 23.2955 | 6.6246 | 1.7222 | 29.6266
8.678 | 6.1233 | 23.2983 | 6.6228 | 1.7239 | 29.6303
8.87 | 6.1246 | 23.3015 | 6.6241 | 1.7219 | 29.6346
9.071 | 6.1262 | 23.3053 | 6.6218 | 1.7185 | 29.6397
9.267 | 6.1281 | 23.3095 | 6.6272 | 1.7191 | 29.6453
9.443 | 6.1303 | 23.3132 | 6.6276 | 1.721 | 29.6503
9.634 | 6.1328 | 23.3171 | 6.6293 | 1.7175 | 29.6556
9.829 | 6.1359 | 23.3223 | 6.6337 | 1.7122 | 29.6626
10.003 | 6.1399 | 23.3289 | 6.6339 | 1.71 | 29.6715
10.175 | 6.1448 | 23.3362 | 6.6365 | 1.7124 | 29.6815
10.358 | 6.1501 | 23.3434 | 6.6341 | 1.7194 | 29.6915
10.568 | 6.1557 | 23.3513 | 6.633 | 1.7234 | 29.7023
10.77 | 6.162 | 23.3622 | 6.6335 | 1.7222 | 29.7171
10.975 | 6.1693 | 23.3785 | 6.6348 | 1.7226 | 29.7388
11.182 | 6.1778 | 23.4023 | 6.6326 | 1.7309 | 29.7703
11.395 | 6.1875 | 23.4385 | 6.6327 | 1.7531 | 29.8176
11.601 | 6.1983 | 23.4921 | 6.6321 | 1.7756 | 29.8872
11.837 | 6.2103 | 23.5661 | 6.6264 | 1.7827 | 29.9828
12.093 | 6.2227 | 23.6583 | 6.6218 | 1.7811 | 30.1016
12.297 | 6.2344 | 23.7554 | 6.6175 | 1.7687 | 30.2265
12.47 | 6.244 | 23.8423 | 6.6123 | 1.747 | 30.3382
12.651 | 6.2509 | 23.9138 | 6.6073 | 1.7296 | 30.4298
12.858 | 6.2555 | 23.9751 | 6.5981 | 1.7199 | 30.5083
13.056 | 6.2585 | 24.031 | 6.5893 | 1.7094 | 30.5796
13.282 | 6.2604 | 24.0783 | 6.5775 | 1.6905 | 30.6399
13.54 | 6.2615 | 24.1184 | 6.5666 | 1.6624 | 30.691
13.758 | 6.2619 | 24.1549 | 6.5593 | 1.6303 | 30.7373
14.028 | 6.2621 | 24.1878 | 6.5492 | 1.6047 | 30.779
14.341 | 6.2628 | 24.2172 | 6.5416 | 1.5823 | 30.8165
14.633 | 6.2647 | 24.2428 | 6.5308 | 1.5542 | 30.8491
14.894 | 6.2686 | 24.2664 | 6.519 | 1.524 | 30.8796
15.148 | 6.2751 | 24.2907 | 6.5079 | 1.4986 | 30.9114
15.43 | 6.2844 | 24.3164 | 6.4934 | 1.4783 | 30.9455
15.652 | 6.2961 | 24.3433 | 6.4802 | 1.4583 | 30.9814
15.885 | 6.3092 | 24.368 | 6.4651 | 1.4373 | 31.0148
16.129 | 6.3229 | 24.3905 | 6.4505 | 1.4177 | 31.0455
16.355 | 6.3368 | 24.4141 | 6.4372 | 1.3991 | 31.0775
16.591 | 6.3508 | 24.4378 | 6.4268 | 1.3821 | 31.1097
16.836 | 6.3648 | 24.4617 | 6.4135 | 1.3695 | 31.1422
17.092 | 6.3786 | 24.4862 | 6.399 | 1.3604 | 31.1754
17.355 | 6.3921 | 24.5091 | 6.3882 | 1.3534 | 31.2066
17.615 | 6.4046 | 24.5308 | 6.3735 | 1.3511 | 31.236
17.859 | 6.4157 | 24.5529 | 6.3639 | 1.3562 | 31.2658
18.106 | 6.425 | 24.5768 | 6.3552 | 1.3543 | 31.2976
18.349 | 6.4321 | 24.6039 | 6.339 | 1.3272 | 31.3331
18.604 | 6.4369 | 24.6333 | 6.3312 | 1.2883 | 31.3712
18.851 | 6.4384 | 24.6623 | 6.3243 | 1.2544 | 31.4082
19.099 | 6.4356 | 24.6897 | 6.3126 | 1.2255 | 31.4424
19.338 | 6.4281 | 24.7165 | 6.3046 | 1.1989 | 31.4752
19.582 | 6.4163 | 24.7434 | 6.2975 | 1.1736 | 31.5076
19.812 | 6.4016 | 24.7698 | 6.2893 | 1.1504 | 31.5387
20.058 | 6.3869 | 24.7931 | 6.2807 | 1.1279 | 31.5659
20.313 | 6.3747 | 24.812 | 6.274 | 1.1025 | 31.5879
20.567 | 6.3655 | 24.8268 | 6.2655 | 1.0736 | 31.6054
20.834 | 6.3588 | 24.839 | 6.2613 | 1.0457 | 31.6197
21.101 | 6.3531 | 24.8497 | 6.2541 | 1.0216 | 31.6324
21.366 | 6.3468 | 24.8595 | 6.2505 | 1.0015 | 31.6438
21.618 | 6.3392 | 24.8686 | 6.245 | 0.9865 | 31.6542
21.871 | 6.3309 | 24.8771 | 6.2356 | 0.9695 | 31.6637
22.12 | 6.3225 | 24.8851 | 6.234 | 0.9416 | 31.6724
22.371 | 6.3138 | 24.8928 | 6.232 | 0.9091 | 31.6809
22.623 | 6.3045 | 24.9005 | 6.2258 | 0.8808 | 31.6892
22.876 | 6.2945 | 24.9085 | 6.2225 | 0.8577 | 31.6977
23.107 | 6.2844 | 24.917 | 6.2217 | 0.8392 | 31.707
23.336 | 6.2756 | 24.9259 | 6.2165 | 0.8236 | 31.7169
23.548 | 6.2687 | 24.9342 | 6.2117 | 0.8103 | 31.7263
23.744 | 6.263 | 24.9411 | 6.2119 | 0.7993 | 31.7342
23.935 | 6.2578 | 24.9466 | 6.2096 | 0.7901 | 31.7403
24.104 | 6.2526 | 24.9511 | 6.2092 | 0.7832 | 31.7452
24.26 | 6.2474 | 24.9548 | 6.2061 | 0.779 | 31.7491
24.451 | 6.2423 | 24.9582 | 6.2031 | 0.7778 | 31.7526
24.688 | 6.2377 | 24.9613 | 6.2012 | 0.7763 | 31.7558
24.92 | 6.234 | 24.964 | 6.1987 | 0.7695 | 31.7586
25.162 | 6.2313 | 24.966 | 6.1965 | 0.7584 | 31.7608
25.331 | 6.2295 | 24.9674 | 6.1979 | 0.746 | 31.7622
25.4 | 6.2283 | 24.9682 | 6.1956 | 0.7356 | 31.7631
25.57 | 6.2235 | 24.9706 | 6.1882 | 0.688 | 31.7653
25.747 | 6.2212 | 24.972 | 6.1876 | 0.686 | 31.7668
25.797 | 6.2182 | 24.9741 | 6.188 | 0.6831 | 31.7689
26.048 | 6.2102 | 24.9778 | 6.1795 | 0.6865 | 31.7724
26.34 | 6.205 | 24.9805 | 6.1798 | 0.6874 | 31.7751
26.607 | 6.1998 | 24.9835 | 6.1802 | 0.6896 | 31.778
26.838 | 6.195 | 24.9861 | 6.1795 | 0.6945 | 31.7806
26.971 | 6.1848 | 24.9924 | 6.1756 | 0.6901 | 31.787
27.056 | 6.1801 | 24.9943 | 6.1678 | 0.6939 | 31.7887
27.21 | 6.1666 | 24.9997 | 6.1501 | 0.6581 | 31.7934
27.402 | 6.1587 | 25.0035 | 6.1461 | 0.6586 | 31.7969
27.625 | 6.1495 | 25.0085 | 6.1406 | 0.6603 | 31.8019
27.855 | 6.1392 | 25.0151 | 6.1404 | 0.6629 | 31.8088
28.077 | 6.1285 | 25.0227 | 6.1361 | 0.6661 | 31.8167
28.273 | 6.1184 | 25.0298 | 6.1333 | 0.6695 | 31.8241
28.438 | 6.1095 | 25.0356 | 6.129 | 0.673 | 31.8301
28.532 | 6.0948 | 25.0443 | 6.1284 | 0.6766 | 31.8388
28.638 | 6.0677 | 25.0562 | 6.1196 | 0.6605 | 31.8498
28.815 | 6.0558 | 25.0618 | 6.1217 | 0.6534 | 31.8551
28.983 | 6.0441 | 25.0683 | 6.1218 | 0.6476 | 31.8614
29.146 | 6.033 | 25.0749 | 6.1168 | 0.6443 | 31.8682
29.337 | 6.022 | 25.0812 | 6.1169 | 0.6418 | 31.8745
29.514 | 6.0107 | 25.0871 | 6.1148 | 0.6401 | 31.8801
29.631 | 5.9998 | 25.0924 | 6.1144 | 0.6406 | 31.8852
29.709 | 5.9671 | 25.1052 | 6.1091 | 0.6158 | 31.8965
29.843 | 5.9574 | 25.107 | 6.107 | 0.6155 | 31.8973
30.033 | 5.947 | 25.1095 | 6.1037 | 0.6142 | 31.8988
30.23 | 5.9371 | 25.1125 | 6.1047 | 0.6119 | 31.9011
30.46 | 5.928 | 25.1151 | 6.1034 | 0.6105 | 31.9031
30.633 | 5.9191 | 25.1174 | 6.1029 | 0.6106 | 31.9047
30.793 | 5.9106 | 25.1194 | 6.1046 | 0.612 | 31.9059
30.935 | 5.9029 | 25.1218 | 6.1033 | 0.6122 | 31.9078
31.049 | 5.8923 | 25.1265 | 6.1036 | 0.6002 | 31.9121
31.224 | 5.8746 | 25.1307 | 6.1022 | 0.5794 | 31.9148
31.387 | 5.8694 | 25.1323 | 6.0991 | 0.5788 | 31.916
31.578 | 5.8598 | 25.1361 | 6.1036 | 0.5752 | 31.9193
31.735 | 5.8539 | 25.1364 | 6.0945 | 0.571 | 31.9188
31.929 | 5.8465 | 25.1399 | 6.0945 | 0.5677 | 31.9221
32.14 | 5.8395 | 25.1437 | 6.0898 | 0.5687 | 31.9259
32.298 | 5.8332 | 25.1477 | 6.0866 | 0.5733 | 31.93
32.421 | 5.8281 | 25.1515 | 6.0811 | 0.5787 | 31.934
32.543 | 5.8216 | 25.1575 | 6.0703 | 0.5884 | 31.9406
32.597 | 5.8192 | 25.1594 | 6.0634 | 0.5896 | 31.9428
32.678 | 5.8165 | 25.161 | 6.0584 | 0.5897 | 31.9443
32.782 | 5.8129 | 25.1624 | 6.0573 | 0.5901 | 31.9456
32.888 | 5.8082 | 25.1636 | 6.0524 | 0.5902 | 31.9464
32.989 | 5.8019 | 25.1645 | 6.0491 | 0.5903 | 31.9466
33.12 | 5.7934 | 25.1657 | 6.0458 | 0.5904 | 31.9468
33.293 | 5.7829 | 25.1673 | 6.0468 | 0.5907 | 31.9473
33.487 | 5.7708 | 25.1699 | 6.0428 | 0.5907 | 31.9487
33.678 | 5.7578 | 25.1731 | 6.0403 | 0.5882 | 31.9509
33.913 | 5.7435 | 25.1769 | 6.0406 | 0.5834 | 31.9536
34.15 | 5.7274 | 25.1816 | 6.0405 | 0.5797 | 31.9571
34.37 | 5.7093 | 25.1874 | 6.0384 | 0.5781 | 31.9618
34.573 | 5.6898 | 25.1946 | 6.0369 | 0.5779 | 31.968
34.734 | 5.6712 | 25.2028 | 6.039 | 0.579 | 31.9756
34.84 | 5.6563 | 25.2109 | 6.0374 | 0.5804 | 31.9837
34.945 | 5.6896 | 25.2008 | 6.0038 | 0.563 | 31.9758

## BYC
DEPTH | TEMP | DENSITY | OXY | FLUORESCENCE | SALINITY
0.39 | 4.947 | 17.7653 | 6.6447 | 3.9044 | 22.4732
0.584 | 4.9515 | 17.9025 | 6.6251 | 3.931 | 22.6472
0.79 | 4.98 | 18.1834 | 6.6039 | 3.9452 | 23.0056
0.955 | 5.0279 | 18.5265 | 6.5759 | 3.9603 | 23.4449
1.084 | 5.0865 | 18.8766 | 6.5385 | 3.9894 | 23.8944
1.194 | 5.1489 | 19.2075 | 6.4977 | 4.0298 | 24.3203
1.312 | 5.2142 | 19.5064 | 6.466 | 4.0762 | 24.7061
1.474 | 5.2914 | 19.7902 | 6.4292 | 4.1247 | 25.0745
1.685 | 5.3907 | 20.0742 | 6.3975 | 4.1626 | 25.446
1.917 | 5.5125 | 20.3605 | 6.3688 | 4.1743 | 25.8237
2.15 | 5.6485 | 20.6336 | 6.3411 | 4.1689 | 26.1869
2.393 | 5.7905 | 20.8695 | 6.3092 | 4.1526 | 26.5045
2.653 | 5.9389 | 21.0859 | 6.279 | 4.1094 | 26.7986
2.906 | 6.0957 | 21.3026 | 6.2467 | 4.0454 | 27.0949
3.175 | 6.2494 | 21.4844 | 6.2111 | 3.9913 | 27.3473
3.427 | 6.3818 | 21.6081 | 6.1699 | 3.9635 | 27.5232
3.699 | 6.4863 | 21.6994 | 6.1288 | 3.951 | 27.6544
3.961 | 6.5702 | 21.8013 | 6.088 | 3.9218 | 27.7962
4.223 | 6.643 | 21.9365 | 6.04 | 3.8525 | 27.9789
4.478 | 6.7083 | 22.0972 | 5.991 | 3.7488 | 28.1929
4.746 | 6.766 | 22.2625 | 5.942 | 3.6381 | 28.4118
5.021 | 6.8156 | 22.4104 | 5.9008 | 3.5385 | 28.6075
5.294 | 6.8572 | 22.5308 | 5.8536 | 3.439 | 28.7669
5.576 | 6.8907 | 22.6255 | 5.8124 | 3.323 | 28.8927
5.834 | 6.9159 | 22.6995 | 5.7713 | 3.1881 | 28.9906
6.069 | 6.9332 | 22.7593 | 5.7336 | 3.0415 | 29.0694
6.312 | 6.9447 | 22.8141 | 5.6926 | 2.889 | 29.1409
6.542 | 6.9529 | 22.8699 | 5.6541 | 2.7352 | 29.2131
6.775 | 6.9587 | 22.9222 | 5.6173 | 2.5884 | 29.2806
7.038 | 6.9629 | 22.9695 | 5.5766 | 2.4475 | 29.3414
7.278 | 6.9664 | 23.0168 | 5.5413 | 2.3042 | 29.402
7.524 | 6.9699 | 23.0627 | 5.5014 | 2.1644 | 29.461
7.761 | 6.974 | 23.1048 | 5.4581 | 2.0387 | 29.5152
8.018 | 6.9787 | 23.1443 | 5.4098 | 1.9313 | 29.5661
8.255 | 6.9837 | 23.1808 | 5.3616 | 1.8443 | 29.6133
8.5 | 6.9886 | 23.2134 | 5.3154 | 1.777 | 29.6556
8.744 | 6.9933 | 23.2444 | 5.2683 | 1.7296 | 29.6957
8.998 | 6.9982 | 23.2768 | 5.2267 | 1.7054 | 29.7377
9.24 | 7.0036 | 23.3105 | 5.1851 | 1.697 | 29.7815
9.483 | 7.0096 | 23.3444 | 5.1543 | 1.692 | 29.8255
9.738 | 7.0161 | 23.3809 | 5.122 | 1.6721 | 29.8729
9.982 | 7.0231 | 23.4227 | 5.0933 | 1.6252 | 29.9273
10.234 | 7.03 | 23.4649 | 5.0686 | 1.5765 | 29.982
10.492 | 7.0359 | 23.4995 | 5.0493 | 1.5436 | 30.027
10.73 | 7.0401 | 23.525 | 5.0321 | 1.5174 | 30.0601
10.976 | 7.0429 | 23.5431 | 5.0223 | 1.5012 | 30.0836
11.222 | 7.0452 | 23.5574 | 5.007 | 1.5014 | 30.1021
11.48 | 7.0474 | 23.5713 | 5.0005 | 1.5107 | 30.1201
11.745 | 7.0498 | 23.5846 | 4.9919 | 1.5153 | 30.1375
12.014 | 7.0522 | 23.5957 | 4.9889 | 1.5098 | 30.1519
12.282 | 7.0542 | 23.6034 | 4.9813 | 1.4937 | 30.1621
12.464 | 7.0555 | 23.6078 | 4.9794 | 1.4634 | 30.1678
12.528 | 7.0473 | 23.598 | 4.9822 | 1.2511 | 30.1541

## DYC
DEPTH | TEMP | DENSITY | OXY | FLUORESCENCE | SALINITY
0.388 | 5.4082 | 20.3923 | 6.526 | 3.8328 | 25.851
0.483 | 5.3854 | 20.3715 | 6.5022 | 3.8111 | 25.8219
0.656 | 5.3827 | 20.4148 | 6.4865 | 3.787 | 25.8763
0.829 | 5.4051 | 20.5076 | 6.4739 | 3.7685 | 25.9966
0.994 | 5.4476 | 20.6092 | 6.4565 | 3.7433 | 26.1306
1.135 | 5.5015 | 20.6981 | 6.4419 | 3.7178 | 26.2499
1.233 | 5.5627 | 20.7779 | 6.4228 | 3.692 | 26.3588
1.343 | 5.6346 | 20.8631 | 6.405 | 3.6588 | 26.476
1.497 | 5.7275 | 20.9731 | 6.3819 | 3.6338 | 26.6275
1.67 | 5.8565 | 21.1296 | 6.3635 | 3.6223 | 26.8429
1.865 | 6.0247 | 21.3238 | 6.3372 | 3.6219 | 27.1121
2.104 | 6.211 | 21.5134 | 6.316 | 3.6361 | 27.3786
2.366 | 6.3858 | 21.6756 | 6.2923 | 3.6731 | 27.6095
2.633 | 6.5301 | 21.8108 | 6.2682 | 3.7409 | 27.8024
2.906 | 6.6389 | 21.9196 | 6.2462 | 3.8146 | 27.9567
3.158 | 6.7158 | 22.0014 | 6.2154 | 3.8563 | 28.0723
3.353 | 6.7676 | 22.0607 | 6.1873 | 3.8528 | 28.1555
3.494 | 6.802 | 22.1087 | 6.1603 | 3.8002 | 28.2219
3.611 | 6.8263 | 22.1587 | 6.1323 | 3.705 | 28.2891
3.734 | 6.8464 | 22.2223 | 6.1062 | 3.5884 | 28.373
3.888 | 6.8662 | 22.3033 | 6.085 | 3.4528 | 28.4791
4.082 | 6.8876 | 22.3994 | 6.0623 | 3.2859 | 28.6046
4.301 | 6.9111 | 22.5084 | 6.0411 | 3.0984 | 28.747
4.53 | 6.9353 | 22.6233 | 6.022 | 2.922 | 28.8968
4.762 | 6.9577 | 22.7294 | 5.9969 | 2.7768 | 29.0352
4.99 | 6.9759 | 22.8172 | 5.9796 | 2.6649 | 29.1498
5.229 | 6.989 | 22.8901 | 5.9602 | 2.5792 | 29.2446
5.469 | 6.9976 | 22.9557 | 5.9401 | 2.5112 | 29.3294
5.706 | 7.0026 | 23.0167 | 5.9203 | 2.4475 | 29.4078
5.961 | 7.0046 | 23.075 | 5.9014 | 2.3632 | 29.4822
6.217 | 7.0043 | 23.131 | 5.8899 | 2.2621 | 29.5533
6.46 | 7.0022 | 23.1822 | 5.8691 | 2.1675 | 29.6182
6.705 | 6.9991 | 23.2283 | 5.8533 | 2.0803 | 29.6762
6.946 | 6.995 | 23.2708 | 5.8375 | 2.0025 | 29.7296
7.18 | 6.9902 | 23.3075 | 5.8231 | 1.9388 | 29.7756
7.396 | 6.9851 | 23.3366 | 5.8124 | 1.8798 | 29.8117
7.629 | 6.9804 | 23.3596 | 5.8003 | 1.8238 | 29.8402
7.858 | 6.9766 | 23.3792 | 5.7872 | 1.7752 | 29.8645
8.092 | 6.974 | 23.3978 | 5.7718 | 1.7365 | 29.8877
8.305 | 6.9728 | 23.4161 | 5.7607 | 1.7078 | 29.9108
8.498 | 6.9723 | 23.4345 | 5.7441 | 1.6823 | 29.9341
8.706 | 6.9716 | 23.4532 | 5.7257 | 1.6596 | 29.9578
8.914 | 6.97 | 23.4725 | 5.7098 | 1.6404 | 29.982
9.137 | 6.9675 | 23.4918 | 5.6935 | 1.6193 | 30.0062
9.367 | 6.9644 | 23.5106 | 5.6738 | 1.6033 | 30.0295
9.58 | 6.9612 | 23.5274 | 5.6486 | 1.5916 | 30.0504
9.794 | 6.9581 | 23.5421 | 5.6262 | 1.5737 | 30.0686
10.007 | 6.9554 | 23.5549 | 5.6099 | 1.5565 | 30.0844
10.193 | 6.9529 | 23.5663 | 5.5851 | 1.5465 | 30.0985
10.389 | 6.9504 | 23.5776 | 5.5656 | 1.5409 | 30.1125
10.592 | 6.9477 | 23.5905 | 5.5415 | 1.5399 | 30.1284
10.804 | 6.9446 | 23.6058 | 5.5148 | 1.5412 | 30.1474
11.017 | 6.9412 | 23.6231 | 5.5009 | 1.5365 | 30.1688
11.241 | 6.9377 | 23.6412 | 5.484 | 1.5285 | 30.1913
11.458 | 6.934 | 23.6598 | 5.4686 | 1.524 | 30.2143
11.664 | 6.9303 | 23.6785 | 5.4581 | 1.5248 | 30.2375
11.87 | 6.9265 | 23.6961 | 5.4485 | 1.5322 | 30.2592
12.082 | 6.9228 | 23.7108 | 5.4415 | 1.5407 | 30.2773
12.291 | 6.9194 | 23.7222 | 5.4374 | 1.5425 | 30.2913
12.501 | 6.9162 | 23.73 | 5.4328 | 1.5407 | 30.3007
12.689 | 6.9134 | 23.7332 | 5.4299 | 1.5413 | 30.3043
12.814 | 6.9114 | 23.7307 | 5.4291 | 1.5489 | 30.3007
12.919 | 6.9086 | 23.6942 | 5.4469 | 12.6512 | 30.2539

## BRB
DEPTH | TEMP | DENSITY | OXY | FLUORESCENCE | SALINITY
0.518 | 5.7788 | 22.4304 | 6.5125 | 1.8791 | 28.4812
0.624 | 5.7798 | 22.4302 | 6.4973 | 1.8798 | 28.4811
0.777 | 5.7812 | 22.4305 | 6.4906 | 1.8767 | 28.4816
0.94 | 5.7836 | 22.4308 | 6.4881 | 1.8698 | 28.4824
1.087 | 5.787 | 22.4311 | 6.4817 | 1.8573 | 28.4832
1.231 | 5.791 | 22.4313 | 6.4761 | 1.8375 | 28.484
1.408 | 5.7948 | 22.4308 | 6.4729 | 1.8195 | 28.4839
1.599 | 5.7968 | 22.4292 | 6.4722 | 1.807 | 28.4822
1.78 | 5.7963 | 22.4276 | 6.4668 | 1.7982 | 28.4801
1.978 | 5.7946 | 22.4275 | 6.4607 | 1.7924 | 28.4798
2.184 | 5.7934 | 22.4294 | 6.4529 | 1.7921 | 28.4819
2.391 | 5.7945 | 22.4327 | 6.4444 | 1.8008 | 28.4863
2.633 | 5.7987 | 22.4373 | 6.4385 | 1.8114 | 28.4927
2.882 | 5.8055 | 22.4434 | 6.4325 | 1.8221 | 28.5013
3.141 | 5.814 | 22.4529 | 6.4285 | 1.8397 | 28.5145
3.405 | 5.8245 | 22.4688 | 6.4262 | 1.864 | 28.5362
3.662 | 5.8382 | 22.496 | 6.4226 | 1.8849 | 28.5725
3.908 | 5.8578 | 22.5416 | 6.4214 | 1.8909 | 28.6331
4.141 | 5.8878 | 22.6177 | 6.4257 | 1.883 | 28.7337
4.381 | 5.935 | 22.7418 | 6.4269 | 1.8733 | 28.8976
4.606 | 6.0037 | 22.9129 | 6.428 | 1.8727 | 29.1243
4.835 | 6.0896 | 23.096 | 6.4314 | 1.8802 | 29.369
5.069 | 6.1821 | 23.2631 | 6.4307 | 1.8882 | 29.5945
5.291 | 6.2702 | 23.4113 | 6.4357 | 1.8885 | 29.7955
5.529 | 6.3451 | 23.5401 | 6.4371 | 1.8775 | 29.9702
5.754 | 6.4017 | 23.6496 | 6.4398 | 1.8623 | 30.1177
5.976 | 6.4401 | 23.7444 | 6.4424 | 1.849 | 30.2439
6.195 | 6.4638 | 23.829 | 6.4422 | 1.8324 | 30.355
6.404 | 6.4769 | 23.9035 | 6.4449 | 1.8056 | 30.4515
6.613 | 6.4834 | 23.9645 | 6.4459 | 1.7699 | 30.53
6.823 | 6.4863 | 24.0109 | 6.4494 | 1.7262 | 30.5893
7.014 | 6.4875 | 24.044 | 6.4503 | 1.6734 | 30.6315
7.195 | 6.4882 | 24.0673 | 6.4515 | 1.6236 | 30.6611
7.381 | 6.4889 | 24.0837 | 6.4513 | 1.5839 | 30.6821
7.576 | 6.4894 | 24.0958 | 6.4494 | 1.5494 | 30.6975
7.775 | 6.4898 | 24.1051 | 6.4486 | 1.5268 | 30.7094
7.97 | 6.4901 | 24.1126 | 6.446 | 1.5218 | 30.7189
8.162 | 6.4902 | 24.1184 | 6.444 | 1.5235 | 30.7264
8.308 | 6.4904 | 24.1231 | 6.4426 | 1.5222 | 30.7323
8.401 | 6.4906 | 24.1268 | 6.4417 | 1.5215 | 30.737
8.459 | 6.4907 | 24.1301 | 6.4421 | 1.5207 | 30.7412
8.525 | 6.4908 | 24.1335 | 6.4407 | 1.5183 | 30.7456
8.66 | 6.4909 | 24.1374 | 6.4398 | 1.5148 | 30.7505
8.795 | 6.4909 | 24.1416 | 6.4415 | 1.5071 | 30.7559
8.908 | 6.4905 | 24.1465 | 6.4436 | 1.4968 | 30.762
9.019 | 6.4898 | 24.1522 | 6.4453 | 1.4855 | 30.7692
9.136 | 6.4887 | 24.1588 | 6.4449 | 1.4769 | 30.7773
9.257 | 6.4872 | 24.1657 | 6.4488 | 1.4771 | 30.7858
9.386 | 6.4856 | 24.1727 | 6.4488 | 1.4789 | 30.7945
9.498 | 6.4839 | 24.18 | 6.4489 | 1.4693 | 30.8036
9.609 | 6.4823 | 24.1872 | 6.4512 | 1.4596 | 30.8124
9.713 | 6.481 | 24.1933 | 6.4544 | 1.4631 | 30.8199
9.784 | 6.4793 | 24.202 | 6.4525 | 1.4528 | 30.8307
9.836 | 6.4789 | 24.2058 | 6.4525 | 1.4396 | 30.8354
9.984 | 6.4787 | 24.2098 | 6.4537 | 1.4329 | 30.8405
10.149 | 6.4789 | 24.2136 | 6.4562 | 1.4279 | 30.8454
10.304 | 6.4795 | 24.217 | 6.4568 | 1.4191 | 30.8497
10.469 | 6.4803 | 24.2197 | 6.457 | 1.4047 | 30.8533
10.566 | 6.4812 | 24.2217 | 6.4558 | 1.3878 | 30.8559
10.623 | 6.4819 | 24.2232 | 6.4531 | 1.3713 | 30.858
10.727 | 6.4822 | 24.225 | 6.4547 | 1.3572 | 30.8603
10.904 | 6.4821 | 24.2271 | 6.452 | 1.3474 | 30.863
11.033 | 6.4819 | 24.2294 | 6.4482 | 1.3434 | 30.8658
11.156 | 6.4815 | 24.2317 | 6.4453 | 1.3481 | 30.8687
11.333 | 6.4813 | 24.234 | 6.4428 | 1.3619 | 30.8716
11.465 | 6.4811 | 24.2363 | 6.4338 | 1.3708 | 30.8745
11.588 | 6.481 | 24.2385 | 6.4258 | 1.3618 | 30.8772
11.756 | 6.4808 | 24.2408 | 6.415 | 1.3444 | 30.8801
11.917 | 6.4805 | 24.2433 | 6.4076 | 1.3307 | 30.8832
12.072 | 6.48 | 24.2461 | 6.396 | 1.3211 | 30.8867
12.24 | 6.4795 | 24.2493 | 6.3842 | 1.318 | 30.8907
12.383 | 6.4789 | 24.2531 | 6.3768 | 1.3241 | 30.8954
12.551 | 6.4782 | 24.2572 | 6.3626 | 1.338 | 30.9006
12.726 | 6.4774 | 24.2611 | 6.3515 | 1.3557 | 30.9054
12.845 | 6.4762 | 24.2646 | 6.3366 | 1.369 | 30.9096
12.978 | 6.4746 | 24.268 | 6.3267 | 1.3722 | 30.9136
13.154 | 6.4726 | 24.2716 | 6.3126 | 1.3701 | 30.9179
13.272 | 6.4704 | 24.2751 | 6.3 | 1.3652 | 30.922
13.398 | 6.4684 | 24.2781 | 6.285 | 1.3543 | 30.9255
13.587 | 6.4665 | 24.2811 | 6.2752 | 1.3439 | 30.929
13.727 | 6.4646 | 24.2846 | 6.266 | 1.3411 | 30.9332
13.843 | 6.4624 | 24.2894 | 6.2558 | 1.3445 | 30.9389
13.999 | 6.4596 | 24.2964 | 6.2465 | 1.3474 | 30.9474
14.138 | 6.4563 | 24.3065 | 6.238 | 1.3425 | 30.9596
14.267 | 6.4528 | 24.3199 | 6.2316 | 1.3323 | 30.976
14.441 | 6.4491 | 24.3371 | 6.2255 | 1.3214 | 30.9973
14.586 | 6.4452 | 24.3602 | 6.219 | 1.3106 | 31.026
14.719 | 6.4408 | 24.3932 | 6.2135 | 1.3002 | 31.0671
14.913 | 6.4356 | 24.4379 | 6.2085 | 1.2867 | 31.1231
15.107 | 6.4301 | 24.4873 | 6.1993 | 1.2677 | 31.1849
15.216 | 6.4251 | 24.5309 | 6.1987 | 1.2449 | 31.2394
15.293 | 6.4212 | 24.565 | 6.1936 | 1.2209 | 31.2821
15.567 | 6.4105 | 24.6349 | 6.1112 | 1.7621 | 31.3691

## AYC
DEPTH | TEMP | DENSITY | OXY | FLUORESCENCE | SALINITY
0.464 | 5.79 | 23.4897 | 6.2646 | 1.5646 | 29.8247
0.597 | 5.7862 | 23.4911 | 6.2607 | 1.5682 | 29.8259
0.742 | 5.783 | 23.4924 | 6.2581 | 1.573 | 29.8271
0.909 | 5.7794 | 23.4952 | 6.2492 | 1.5802 | 29.8302
0.973 | 5.7797 | 23.4958 | 6.2462 | 1.5796 | 29.831
1.079 | 5.7807 | 23.4964 | 6.241 | 1.5781 | 29.8318
1.21 | 5.7885 | 23.5 | 6.2287 | 1.5801 | 29.8375
1.352 | 5.7946 | 23.503 | 6.2251 | 1.585 | 29.8422
1.536 | 5.8047 | 23.5081 | 6.2188 | 1.5907 | 29.8501
1.733 | 5.8208 | 23.5165 | 6.2108 | 1.5941 | 29.863
1.958 | 5.845 | 23.5282 | 6.2015 | 1.5963 | 29.8813
2.19 | 5.8776 | 23.5424 | 6.1925 | 1.5996 | 29.904
2.417 | 5.9156 | 23.5559 | 6.1891 | 1.6 | 29.9266
2.658 | 5.9544 | 23.5646 | 6.1774 | 1.5951 | 29.9433
2.855 | 5.9925 | 23.5755 | 6.168 | 1.5902 | 29.9626
3.046 | 6.0304 | 23.591 | 6.1565 | 1.5902 | 29.9879
3.247 | 6.0652 | 23.6036 | 6.1497 | 1.5942 | 30.0089
3.439 | 6.0956 | 23.615 | 6.1449 | 1.6026 | 30.0279
3.634 | 6.1255 | 23.6328 | 6.1382 | 1.6164 | 30.0549
3.827 | 6.1586 | 23.6565 | 6.1334 | 1.6301 | 30.0898
4.001 | 6.1942 | 23.6804 | 6.1277 | 1.6435 | 30.1254
4.156 | 6.2297 | 23.7025 | 6.1258 | 1.6633 | 30.1588
4.308 | 6.2639 | 23.7246 | 6.116 | 1.6886 | 30.192
4.47 | 6.2965 | 23.7458 | 6.1097 | 1.7134 | 30.2238
4.633 | 6.3271 | 23.7648 | 6.1003 | 1.7366 | 30.2525
4.785 | 6.3552 | 23.782 | 6.0914 | 1.7531 | 30.2787
4.941 | 6.3799 | 23.796 | 6.0824 | 1.7664 | 30.3002
5.085 | 6.4 | 23.8045 | 6.0715 | 1.7953 | 30.314
5.278 | 6.4351 | 23.811 | 6.0331 | 2.1317 | 30.3277
5.388 | 6.4382 | 23.8128 | 6.0207 | 2.2135 | 30.3305
5.503 | 6.4416 | 23.8166 | 6.0073 | 2.2813 | 30.3358
5.59 | 6.4465 | 23.823 | 5.9953 | 2.3306 | 30.3447
5.702 | 6.4538 | 23.8331 | 5.9795 | 2.3663 | 30.3587
5.868 | 6.4646 | 23.8476 | 5.9602 | 2.4011 | 30.3787
6.003 | 6.4785 | 23.8648 | 5.9439 | 2.4352 | 30.4027
6.137 | 6.5177 | 23.8927 | 5.881 | 2.5106 | 30.4442
6.268 | 6.5276 | 23.9001 | 5.8611 | 2.519 | 30.4551
6.423 | 6.5373 | 23.908 | 5.843 | 2.5207 | 30.4667
6.55 | 6.5462 | 23.915 | 5.8274 | 2.5228 | 30.4769
6.696 | 6.5542 | 23.9229 | 5.811 | 2.5288 | 30.4882
6.879 | 6.5619 | 23.9337 | 5.7944 | 2.5487 | 30.5031
7.067 | 6.5697 | 23.9461 | 5.7809 | 2.5849 | 30.52
7.239 | 6.5771 | 23.9576 | 5.7682 | 2.6205 | 30.5359
7.402 | 6.5836 | 23.9683 | 5.7577 | 2.6406 | 30.5504
7.551 | 6.5894 | 23.9799 | 5.7467 | 2.6471 | 30.566
7.683 | 6.5947 | 23.9936 | 5.7367 | 2.6469 | 30.5843
7.813 | 6.5995 | 24.0086 | 5.7313 | 2.636 | 30.6041
7.951 | 6.6039 | 24.0227 | 5.7281 | 2.608 | 30.6227
8.093 | 6.6077 | 24.0349 | 5.7214 | 2.5593 | 30.6388
8.23 | 6.6108 | 24.0443 | 5.7106 | 2.4911 | 30.6512
8.367 | 6.6132 | 24.0509 | 5.7013 | 2.4119 | 30.6599
8.487 | 6.6149 | 24.0553 | 5.694 | 2.3218 | 30.6658
8.616 | 6.6169 | 24.0599 | 5.6814 | 2.0932 | 30.672
8.666 | 6.6174 | 24.0609 | 5.6733 | 1.9781 | 30.6733
8.795 | 6.6177 | 24.0614 | 5.6632 | 1.8774 | 30.674
8.94 | 6.6179 | 24.0616 | 5.6568 | 1.7934 | 30.6743
9.093 | 6.6181 | 24.0618 | 5.6513 | 1.7231 | 30.6745
9.255 | 6.6183 | 24.0621 | 5.6474 | 1.6618 | 30.675
9.408 | 6.6185 | 24.0624 | 5.6415 | 1.6156 | 30.6754
9.546 | 6.6187 | 24.0625 | 5.6395 | 1.5924 | 30.6755
9.691 | 6.6188 | 24.0624 | 5.639 | 1.5851 | 30.6754
9.8 | 6.619 | 24.062 | 5.6395 | 1.5788 | 30.675
9.969 | 6.6115 | 24.0586 | 5.6586 | 16.3118 | 30.6695

## RNSYS
DEPTH | TEMP | DENSITY | OXY | FLUORESCENCE | SALINITY
0.422 | 5.9961 | 22.8563 | 6.5696 | 1.6994 | 29.0516
0.497 | 5.9951 | 22.8558 | 6.5687 | 1.7084 | 29.0508
0.576 | 5.9919 | 22.8561 | 6.5692 | 1.7202 | 29.0507
0.69 | 5.9921 | 22.8565 | 6.5713 | 1.7138 | 29.0513
0.878 | 5.9964 | 22.8575 | 6.5703 | 1.688 | 29.0531
0.985 | 5.9994 | 22.8584 | 6.5697 | 1.6806 | 29.0547
1.128 | 6.0033 | 22.8592 | 6.5707 | 1.6785 | 29.0563
1.221 | 6.0133 | 22.8582 | 6.5635 | 1.6881 | 29.0565
1.31 | 6.0158 | 22.8583 | 6.5569 | 1.6849 | 29.0569
1.398 | 6.0185 | 22.8587 | 6.5491 | 1.6784 | 29.0578
1.524 | 6.0264 | 22.8599 | 6.543 | 1.6831 | 29.0604
1.594 | 6.0287 | 22.8607 | 6.5429 | 1.6892 | 29.0618
1.775 | 6.0312 | 22.8625 | 6.5427 | 1.6976 | 29.0644
1.972 | 6.034 | 22.8653 | 6.5436 | 1.7032 | 29.0684
2.136 | 6.0372 | 22.8693 | 6.5418 | 1.7014 | 29.0739
2.28 | 6.0407 | 22.8744 | 6.5412 | 1.7 | 29.0808
2.425 | 6.0443 | 22.8809 | 6.5345 | 1.7056 | 29.0897
2.584 | 6.0479 | 22.889 | 6.5287 | 1.7111 | 29.1005
2.739 | 6.0513 | 22.897 | 6.5171 | 1.7074 | 29.111
2.897 | 6.054 | 22.9036 | 6.5101 | 1.7017 | 29.1198
3.046 | 6.056 | 22.9092 | 6.5048 | 1.7037 | 29.1273
3.186 | 6.0576 | 22.9157 | 6.5033 | 1.714 | 29.1357
3.306 | 6.0591 | 22.9244 | 6.5004 | 1.7247 | 29.1469
3.424 | 6.0609 | 22.9351 | 6.4989 | 1.7265 | 29.1608
3.546 | 6.0631 | 22.9478 | 6.4963 | 1.7214 | 29.1771
3.689 | 6.0663 | 22.9646 | 6.4936 | 1.7123 | 29.1989
3.837 | 6.0712 | 22.9899 | 6.4926 | 1.7009 | 29.2318
3.974 | 6.0784 | 23.0252 | 6.4885 | 1.6883 | 29.2775
4.122 | 6.0886 | 23.0699 | 6.482 | 1.6763 | 29.3356
4.278 | 6.1018 | 23.1226 | 6.4734 | 1.6701 | 29.4044
4.434 | 6.1166 | 23.1737 | 6.4638 | 1.669 | 29.4713
4.595 | 6.1307 | 23.213 | 6.4609 | 1.6674 | 29.5233
4.747 | 6.1425 | 23.2395 | 6.4573 | 1.6627 | 29.5587
4.883 | 6.1516 | 23.2569 | 6.4517 | 1.6588 | 29.582
5.013 | 6.1584 | 23.2694 | 6.4479 | 1.6595 | 29.5989
5.131 | 6.1639 | 23.2802 | 6.4467 | 1.6641 | 29.6134
5.209 | 6.1691 | 23.2929 | 6.4394 | 1.6737 | 29.6303
5.263 | 6.1753 | 23.3118 | 6.4338 | 1.6878 | 29.6551
5.327 | 6.1841 | 23.3408 | 6.428 | 1.6994 | 29.6932
5.409 | 6.1968 | 23.3813 | 6.4212 | 1.7043 | 29.7465
5.52 | 6.2141 | 23.4301 | 6.4173 | 1.7063 | 29.811
5.65 | 6.2347 | 23.4797 | 6.4099 | 1.704 | 29.8769
5.758 | 6.2561 | 23.5204 | 6.4008 | 1.6955 | 29.9318
5.828 | 6.2754 | 23.5478 | 6.3949 | 1.6862 | 29.9694
5.959 | 6.291 | 23.5655 | 6.3922 | 1.6781 | 29.9942
6.114 | 6.3032 | 23.5795 | 6.3818 | 1.6722 | 30.0139
6.243 | 6.3128 | 23.5912 | 6.3785 | 1.6715 | 30.0302
6.344 | 6.3203 | 23.6009 | 6.3788 | 1.6773 | 30.0436
6.475 | 6.34 | 23.6347 | 6.3588 | 1.7025 | 30.0895
6.632 | 6.35 | 23.6568 | 6.3553 | 1.7157 | 30.119
6.786 | 6.3627 | 23.6821 | 6.3517 | 1.7339 | 30.153
6.907 | 6.3762 | 23.7024 | 6.3468 | 1.7494 | 30.1808
6.968 | 6.388 | 23.7144 | 6.3398 | 1.752 | 30.1978
7.021 | 6.3969 | 23.7205 | 6.337 | 1.7492 | 30.207
7.163 | 6.4032 | 23.7246 | 6.3286 | 1.7521 | 30.2132
7.307 | 6.4079 | 23.7283 | 6.3242 | 1.7618 | 30.2186
7.429 | 6.4145 | 23.735 | 6.3144 | 1.7871 | 30.228
7.527 | 6.4174 | 23.7393 | 6.3083 | 1.7963 | 30.2339
7.689 | 6.4207 | 23.7458 | 6.3015 | 1.8035 | 30.2427
7.846 | 6.425 | 23.7541 | 6.2954 | 1.8174 | 30.2539
7.954 | 6.4302 | 23.7632 | 6.2903 | 1.8405 | 30.2663
8.059 | 6.4359 | 23.773 | 6.2815 | 1.8589 | 30.2796
8.224 | 6.4421 | 23.7836 | 6.2717 | 1.8672 | 30.294
8.402 | 6.4484 | 23.7936 | 6.2668 | 1.874 | 30.3077
8.507 | 6.4542 | 23.8018 | 6.2605 | 1.8807 | 30.319
8.56 | 6.4594 | 23.8092 | 6.2519 | 1.8839 | 30.3292
8.62 | 6.4644 | 23.8177 | 6.2465 | 1.8851 | 30.3407
8.758 | 6.4694 | 23.8276 | 6.2439 | 1.8911 | 30.354
8.888 | 6.4742 | 23.837 | 6.238 | 1.9062 | 30.3667
8.983 | 6.4785 | 23.845 | 6.2296 | 1.9261 | 30.3775
9.048 | 6.4822 | 23.8527 | 6.2282 | 1.9441 | 30.3878
9.161 | 6.4856 | 23.8611 | 6.2233 | 1.9542 | 30.3991
9.334 | 6.489 | 23.8709 | 6.2218 | 1.9566 | 30.412
9.506 | 6.4926 | 23.8821 | 6.2189 | 1.9609 | 30.4267
9.624 | 6.4965 | 23.8937 | 6.2144 | 1.9738 | 30.4421
9.718 | 6.5005 | 23.9045 | 6.2124 | 1.9911 | 30.4564
9.836 | 6.5045 | 23.9145 | 6.2042 | 2.0047 | 30.4698
10 | 6.5084 | 23.924 | 6.2006 | 2.0161 | 30.4824
10.16 | 6.5119 | 23.9321 | 6.1932 | 2.0276 | 30.4932
10.346 | 6.5186 | 23.9453 | 6.1841 | 2.0513 | 30.5111
10.405 | 6.5198 | 23.9486 | 6.1802 | 2.0347 | 30.5154
10.476 | 6.5209 | 23.9525 | 6.1774 | 2.0275 | 30.5206
10.545 | 6.5222 | 23.957 | 6.1751 | 2.0395 | 30.5265
10.612 | 6.5236 | 23.9627 | 6.172 | 2.0659 | 30.5339
10.703 | 6.5255 | 23.9696 | 6.1708 | 2.0885 | 30.543
10.828 | 6.5278 | 23.9773 | 6.1689 | 2.0998 | 30.553
10.953 | 6.5335 | 23.9905 | 6.1674 | 2.1074 | 30.5708
11.034 | 6.5369 | 23.9973 | 6.1678 | 2.1139 | 30.58
11.181 | 6.5406 | 24.0044 | 6.1655 | 2.1222 | 30.5894
11.331 | 6.5441 | 24.0103 | 6.1662 | 2.1261 | 30.5975
11.427 | 6.547 | 24.0148 | 6.1667 | 2.1289 | 30.6036
11.515 | 6.5492 | 24.0187 | 6.168 | 2.1407 | 30.609
11.633 | 6.5508 | 24.0226 | 6.1692 | 2.1584 | 30.6142
11.807 | 6.5519 | 24.0268 | 6.1682 | 2.1757 | 30.6197
11.968 | 6.5526 | 24.031 | 6.169 | 2.2 | 30.6251
12.148 | 6.5527 | 24.0418 | 6.1726 | 2.2325 | 30.6389
12.295 | 6.552 | 24.046 | 6.1688 | 2.2162 | 30.644
12.457 | 6.5508 | 24.0505 | 6.1708 | 2.2007 | 30.6496
12.56 | 6.5492 | 24.0551 | 6.1716 | 2.183 | 30.6551
12.615 | 6.5477 | 24.059 | 6.1704 | 2.1475 | 30.6599
12.704 | 6.5463 | 24.0626 | 6.1693 | 2.0981 | 30.6642
12.872 | 6.5452 | 24.0658 | 6.1691 | 2.0535 | 30.6681
12.995 | 6.5442 | 24.0688 | 6.169 | 2.0264 | 30.6718
13.06 | 6.5424 | 24.0743 | 6.1637 | 2.0139 | 30.6784
13.112 | 6.5414 | 24.0774 | 6.1614 | 1.9904 | 30.6822
13.227 | 6.5404 | 24.0809 | 6.1595 | 1.9568 | 30.6865
13.296 | 6.5381 | 24.0881 | 6.156 | 1.8554 | 30.6953
13.422 | 6.5377 | 24.0896 | 6.1577 | 1.8316 | 30.6971
13.573 | 6.5373 | 24.0911 | 6.1556 | 1.8157 | 30.699
13.627 | 6.5355 | 24.0972 | 6.1541 | 1.7278 | 30.7064
13.704 | 6.5344 | 24.1014 | 6.1535 | 1.6903 | 30.7116
13.877 | 6.533 | 24.1075 | 6.1504 | 1.666 | 30.7192
14.048 | 6.5311 | 24.1153 | 6.1513 | 1.6482 | 30.7287
14.155 | 6.5242 | 24.1361 | 6.1515 | 1.5919 | 30.754
14.256 | 6.5216 | 24.1432 | 6.1508 | 1.5738 | 30.7626
14.43 | 6.5186 | 24.1519 | 6.1513 | 1.5589 | 30.7732
14.531 | 6.5059 | 24.1846 | 6.1582 | 1.4958 | 30.8127
14.675 | 6.5013 | 24.1986 | 6.1575 | 1.4758 | 30.8297
14.856 | 6.4954 | 24.2161 | 6.1577 | 1.4585 | 30.8511
14.989 | 6.4775 | 24.2595 | 6.1599 | 1.4185 | 30.9034
15.068 | 6.4727 | 24.2712 | 6.1602 | 1.4025 | 30.9174
15.155 | 6.4642 | 24.2911 | 6.1586 | 1.3898 | 30.9413
15.217 | 6.4605 | 24.2996 | 6.1603 | 1.394 | 30.9515
15.423 | 6.4423 | 24.3385 | 6.1643 | 1.3203 | 30.998
15.664 | 6.4328 | 24.3569 | 6.1597 | 3.1849 | 31.0199

## PC
DEPTH | TEMP | DENSITY | OXY | FLUORESCENCE | SALINITY
0.475 | 5.9533 | 22.7886 | 6.6142 | 1.732 | 28.9596
0.58 | 5.953 | 22.7887 | 6.6139 | 1.7254 | 28.9597
0.728 | 5.9528 | 22.789 | 6.6146 | 1.7064 | 28.9601
0.794 | 5.9529 | 22.7891 | 6.6156 | 1.706 | 28.9602
0.928 | 5.9533 | 22.7893 | 6.6142 | 1.7072 | 28.9605
1.029 | 5.9541 | 22.7893 | 6.6049 | 1.7146 | 28.9606
1.095 | 5.9551 | 22.7893 | 6.5918 | 1.7249 | 28.9608
1.168 | 5.9562 | 22.7894 | 6.5822 | 1.7263 | 28.961
1.312 | 5.9575 | 22.7893 | 6.5743 | 1.7247 | 28.9611
1.495 | 5.9588 | 22.7892 | 6.5672 | 1.728 | 28.9611
1.684 | 5.96 | 22.789 | 6.5493 | 1.727 | 28.961
1.866 | 5.9609 | 22.7887 | 6.5367 | 1.7194 | 28.9608
2.052 | 5.9613 | 22.7884 | 6.5295 | 1.7137 | 28.9605
2.257 | 5.9612 | 22.7883 | 6.5289 | 1.7096 | 28.9603
2.479 | 5.9609 | 22.7883 | 6.523 | 1.7042 | 28.9603
2.728 | 5.9605 | 22.7887 | 6.5158 | 1.6993 | 28.9607
2.984 | 5.9603 | 22.7893 | 6.505 | 1.6999 | 28.9614
3.249 | 5.9605 | 22.79 | 6.4884 | 1.7085 | 28.9624
3.516 | 5.9611 | 22.7909 | 6.4668 | 1.7214 | 28.9636
3.805 | 5.9623 | 22.7922 | 6.4475 | 1.7359 | 28.9655
4.053 | 5.9644 | 22.7943 | 6.4292 | 1.7493 | 28.9684
4.323 | 5.9677 | 22.7974 | 6.4079 | 1.7564 | 28.9728
4.596 | 5.9725 | 22.8018 | 6.3905 | 1.7605 | 28.979
4.876 | 5.9792 | 22.8086 | 6.3705 | 1.7623 | 28.9886
5.143 | 5.9887 | 22.8199 | 6.3553 | 1.7591 | 29.0042
5.394 | 6.0026 | 22.8381 | 6.3421 | 1.755 | 29.0294
5.662 | 6.023 | 22.868 | 6.3263 | 1.7519 | 29.0702
5.918 | 6.0532 | 22.9159 | 6.3128 | 1.7513 | 29.1353
6.179 | 6.0952 | 22.9871 | 6.3013 | 1.7545 | 29.2316
6.437 | 6.1473 | 23.0757 | 6.2908 | 1.7589 | 29.3516
6.701 | 6.2046 | 23.1667 | 6.2834 | 1.7606 | 29.4755
6.969 | 6.2625 | 23.257 | 6.2747 | 1.76 | 29.5986
7.224 | 6.3187 | 23.3567 | 6.2675 | 1.7613 | 29.7335
7.484 | 6.3703 | 23.4664 | 6.2611 | 1.7649 | 29.8804
7.748 | 6.4124 | 23.5697 | 6.2549 | 1.7699 | 30.0179
7.987 | 6.4414 | 23.6532 | 6.2522 | 1.7731 | 30.1284
8.243 | 6.4584 | 23.7147 | 6.2511 | 1.771 | 30.209
8.421 | 6.4674 | 23.7552 | 6.2475 | 1.7695 | 30.2618
8.497 | 6.4687 | 23.7075 | 6.2281 | 1.7879 | 30.2015

## SYC
DEPTH | TEMP | DENSITY | OXY | FLUORESCENCE | SALINITY
0.444 | 5.7598 | 23.2783 | 6.4526 | 1.4914 | 29.5526
0.603 | 5.7614 | 23.2789 | 6.4511 | 1.4966 | 29.5536
0.787 | 5.7637 | 23.2795 | 6.4495 | 1.4982 | 29.5548
0.941 | 5.7709 | 23.2805 | 6.4434 | 1.4881 | 29.557
1.093 | 5.7738 | 23.2819 | 6.4421 | 1.4872 | 29.5593
1.16 | 5.7822 | 23.2861 | 6.4397 | 1.488 | 29.5657
1.244 | 5.7881 | 23.2895 | 6.4367 | 1.4811 | 29.5709
1.381 | 5.7963 | 23.2952 | 6.4345 | 1.4724 | 29.5793
1.475 | 5.8073 | 23.3033 | 6.4375 | 1.4638 | 29.591
1.553 | 5.8224 | 23.3149 | 6.4338 | 1.4535 | 29.6079
1.643 | 5.8442 | 23.3338 | 6.4324 | 1.443 | 29.6349
1.75 | 5.8779 | 23.3653 | 6.4291 | 1.4372 | 29.6796
1.881 | 5.9304 | 23.416 | 6.424 | 1.4369 | 29.7515
2.036 | 6.0044 | 23.4818 | 6.4223 | 1.4394 | 29.8456
2.185 | 6.0925 | 23.5448 | 6.4203 | 1.4446 | 29.9385
2.357 | 6.1828 | 23.5961 | 6.4161 | 1.4519 | 30.0168
2.562 | 6.2669 | 23.6389 | 6.4125 | 1.4564 | 30.0838
2.793 | 6.3388 | 23.6747 | 6.4104 | 1.4588 | 30.1401
3.023 | 6.3944 | 23.7076 | 6.4102 | 1.4637 | 30.1903
3.253 | 6.4333 | 23.7447 | 6.4044 | 1.4735 | 30.2433
3.478 | 6.4587 | 23.7859 | 6.4011 | 1.4848 | 30.2996
3.702 | 6.4747 | 23.8274 | 6.4005 | 1.493 | 30.3546
3.919 | 6.484 | 23.8677 | 6.3993 | 1.5033 | 30.4073
4.131 | 6.4875 | 23.9075 | 6.3933 | 1.5171 | 30.4583
4.34 | 6.4862 | 23.9481 | 6.3906 | 1.5271 | 30.5096
4.548 | 6.4822 | 23.9908 | 6.3846 | 1.5328 | 30.5632
4.75 | 6.4779 | 24.0338 | 6.3801 | 1.5349 | 30.6171
4.954 | 6.4742 | 24.0725 | 6.3756 | 1.5311 | 30.6656
5.161 | 6.4714 | 24.1031 | 6.3716 | 1.5255 | 30.704
5.357 | 6.4692 | 24.1248 | 6.3698 | 1.5237 | 30.7312
5.546 | 6.4676 | 24.1398 | 6.3555 | 1.5242 | 30.75
5.74 | 6.4665 | 24.1512 | 6.354 | 1.5186 | 30.7642
5.932 | 6.4657 | 24.1608 | 6.3523 | 1.5041 | 30.7764
6.141 | 6.4653 | 24.1696 | 6.3546 | 1.4895 | 30.7874
6.347 | 6.465 | 24.178 | 6.346 | 1.4779 | 30.798
6.529 | 6.4646 | 24.1864 | 6.3398 | 1.464 | 30.8087
6.712 | 6.4637 | 24.1959 | 6.3376 | 1.4483 | 30.8206
6.901 | 6.4619 | 24.2083 | 6.333 | 1.432 | 30.836
7.108 | 6.4593 | 24.224 | 6.3302 | 1.4136 | 30.8555
7.321 | 6.4563 | 24.2407 | 6.3281 | 1.3952 | 30.8762
7.537 | 6.4533 | 24.2561 | 6.3278 | 1.379 | 30.8953
7.754 | 6.4504 | 24.2709 | 6.3254 | 1.3683 | 30.9136
7.964 | 6.4475 | 24.2856 | 6.3235 | 1.3645 | 30.9319
8.178 | 6.4447 | 24.2991 | 6.3219 | 1.3641 | 30.9485
8.386 | 6.4421 | 24.311 | 6.3191 | 1.3647 | 30.9632
8.593 | 6.4398 | 24.3218 | 6.3175 | 1.3607 | 30.9765
8.795 | 6.4378 | 24.3321 | 6.3142 | 1.3466 | 30.9893
8.992 | 6.4361 | 24.3423 | 6.309 | 1.3269 | 31.002
9.202 | 6.4346 | 24.3527 | 6.3071 | 1.3118 | 31.0149
9.408 | 6.4334 | 24.3629 | 6.3075 | 1.3027 | 31.0277
9.622 | 6.4324 | 24.3734 | 6.3042 | 1.2946 | 31.0409
9.846 | 6.4314 | 24.3848 | 6.3025 | 1.2899 | 31.0551
10.066 | 6.4302 | 24.3981 | 6.2999 | 1.2941 | 31.0718
10.264 | 6.4287 | 24.4136 | 6.294 | 1.3062 | 31.0913
10.473 | 6.4268 | 24.4303 | 6.2891 | 1.3251 | 31.1121
10.677 | 6.4249 | 24.4463 | 6.2841 | 1.3533 | 31.1321
10.893 | 6.4231 | 24.4609 | 6.2786 | 1.3897 | 31.1503
11.108 | 6.4217 | 24.4746 | 6.2714 | 1.4247 | 31.1676
11.323 | 6.4206 | 24.4898 | 6.2677 | 1.4462 | 31.1867
11.525 | 6.4198 | 24.508 | 6.261 | 1.4502 | 31.2097
11.727 | 6.4191 | 24.5282 | 6.253 | 1.4449 | 31.2352
11.927 | 6.4186 | 24.5467 | 6.2479 | 1.4381 | 31.2585
12.115 | 6.4183 | 24.5614 | 6.2409 | 1.4247 | 31.277
12.317 | 6.4181 | 24.5729 | 6.2328 | 1.3955 | 31.2916
12.529 | 6.4179 | 24.583 | 6.227 | 1.3504 | 31.3045
12.738 | 6.4177 | 24.5933 | 6.2182 | 1.3008 | 31.3174
12.949 | 6.4174 | 24.6047 | 6.2121 | 1.2588 | 31.3319
13.164 | 6.417 | 24.6177 | 6.2062 | 1.226 | 31.3483
13.382 | 6.4165 | 24.6327 | 6.2023 | 1.1987 | 31.3672
13.594 | 6.4159 | 24.6488 | 6.1994 | 1.1752 | 31.3875
13.81 | 6.4151 | 24.6639 | 6.1948 | 1.1514 | 31.4065
14.013 | 6.4142 | 24.6762 | 6.1909 | 1.1265 | 31.422
14.208 | 6.4131 | 24.6861 | 6.1843 | 1.107 | 31.4344
14.41 | 6.4119 | 24.6947 | 6.1832 | 1.0922 | 31.4452
14.614 | 6.4105 | 24.7034 | 6.182 | 1.0753 | 31.456
14.824 | 6.4087 | 24.7134 | 6.1803 | 1.0562 | 31.4683
15.042 | 6.4065 | 24.7254 | 6.1776 | 1.0367 | 31.4833
15.257 | 6.404 | 24.7391 | 6.1739 | 1.0156 | 31.5002
15.466 | 6.4017 | 24.7517 | 6.1738 | 0.9922 | 31.5158
15.687 | 6.3999 | 24.761 | 6.1715 | 0.9655 | 31.5274
15.881 | 6.3986 | 24.7671 | 6.1706 | 0.9385 | 31.5349
16.086 | 6.3978 | 24.7707 | 6.1724 | 0.9173 | 31.5392
16.213 | 6.3955 | 24.7568 | 6.1693 | 0.8391 | 31.5213

## HC
DEPTH | TEMP | DENSITY | OXY | FLUORESCENCE | SALINITY
0.531 | 5.8351 | 18.6987 | 6.5811 | 2.4146 | 23.7568
0.719 | 5.836 | 19.1079 | 6.5723 | 2.4419 | 24.2761
0.913 | 5.8674 | 19.7994 | 6.5548 | 2.4692 | 25.1574
1.061 | 5.9145 | 20.4401 | 6.536 | 2.504 | 25.9762
1.192 | 5.9641 | 20.9526 | 6.5115 | 2.5616 | 26.6329
1.327 | 6.0106 | 21.3862 | 6.4903 | 2.6488 | 27.1893
1.461 | 6.0532 | 21.7651 | 6.4659 | 2.7578 | 27.6758
1.632 | 6.093 | 22.1144 | 6.4416 | 2.8697 | 28.1246
1.828 | 6.131 | 22.4481 | 6.4154 | 2.9474 | 28.5532
2.034 | 6.166 | 22.7201 | 6.3886 | 2.9592 | 28.9033
2.253 | 6.1957 | 22.9103 | 6.3736 | 2.9048 | 29.1489
2.487 | 6.2199 | 23.0452 | 6.3635 | 2.8043 | 29.3237
2.726 | 6.2402 | 23.1484 | 6.3504 | 2.679 | 29.4576
2.971 | 6.259 | 23.2333 | 6.3409 | 2.5449 | 29.568
3.229 | 6.2777 | 23.3065 | 6.3347 | 2.4105 | 29.6637
3.487 | 6.2974 | 23.3765 | 6.3282 | 2.278 | 29.7555
3.744 | 6.319 | 23.4534 | 6.3222 | 2.1505 | 29.8563
3.986 | 6.343 | 23.5422 | 6.3166 | 2.0316 | 29.9725
4.24 | 6.3684 | 23.6349 | 6.3165 | 1.9257 | 30.094
4.485 | 6.3923 | 23.7152 | 6.3145 | 1.8385 | 30.1995
4.695 | 6.412 | 23.7726 | 6.318 | 1.7708 | 30.2754
4.804 | 6.4266 | 23.8084 | 6.3243 | 1.7167 | 30.3231
5.003 | 6.3925 | 23.6249 | 6.3312 | 1.5382 | 30.085