## Cover Page
Survey Number: |  | 173
Survey Date: |  | 2009-01-13
Data Notes:
The CTD battery failed prematurely after two CTD casts. The only CTD data is at C1 and C2.
The LOBO buoy was out of the water for service.
The BYC sample was relocated to 44º 42.887’ N, 63º 39.825’ W due to ice.
The DYC (and QAQC1) sample was not taken due to ice.
The profile data, collected with a Seabird SBE 19 Plus, has been converted to user units by the Seabird software "Seasoft", using conversions and calibrations
provided with the instrument. The data has been corrected for sensor time response and flow delay in accordance with “Seabird Training Handouts, Module 9:
Advanced Data Processing”. The details of this processing is included in "Seabird CTD Data Processing Procedures, Ver. 1" which can be found in the
"Procedures" section of the project report binder.
Profile Data Units
Quantity: | Depth | Temperature | Salinity | Potential Density | Fluorescence (Chl-a) | Dissolved Oxygen
Units: | metres | oC | psu | sigma units | mg/m3 | mg/L
Definitions: | psu | Practical Salinity Units, functionally equivalent to "Parts per Thousand"
| sigma units | Unit of density equal to (ρ-1000), where ρ is density in kg/m3. Example: 25.0 sigma = 1025.0 kg/m3
YSI 1m DO Measurements
DO measurements were made alongside the CTD during instrument stabilization (1 m depth ) with a YSI hand held DO meter at selected sites.
The meter is calibrated using the standard YSI procedure at the start of each sampling day. These values (mg/L), along with the LOBO DO data (mL/L - conversion 1.4276),
and the 1m CTD values (from the stabilization period), are tabulated below:
Station | B2 | C3 | D2 | EE3 | E2 | F2 | G2 | H2 | LOBO | BBPMP (G2) - 1m | BBPMP (G2) - 60m | BBPMP (G2) - 70m
YSI | 10.9 | 10.5 | 10.4 | 9.9 | 10.5 | 10.5 | 11 | 10.6 | 9.2 | 11
LOBO
BBPMP (G2) | [9 empty] | 10.7 | 4.3 | 3.4
Seabird CTD (1m) | n/a | n/a | n/a | n/a | n/a | n/a | n/a | n/a | n/a | n/a | n/a | n/a
ratio | n/a | n/a | n/a | n/a | n/a | n/a | n/a | n/a | n/a | n/a | n/a | n/a
[7 empty] | mean factor: |  | n/a | Note BBPMP data was collected on
14 Jan 09, the day after the YSI data at
a slightly different location. The
data is included for qualitative comparison only.
Sample Site Coordinates (NAD83): | [5 empty] | Data Return:
| Station ID | Latitude | Longitude
|  | oN | oW |  |  | Chemical | Target | Achieved | Percent Return
| A1 | 44.4817 | 63.514 |  |  | 7 sites
| A2 | 44.4933 | 63.4925 |  |  | NH3 | 14 | 14
| A3 | 44.516 | 63.447 |  |  | TSS | 14 | 14
| A4 | 44.5383 | 63.401 |  |  | Metal scan | 14 | 14
| A5 | 44.57 | 63.3267 |  |  | Mercury | 14 | 14
| B1 | 44.5375 | 63.535 |  |  | Total | 56 | 56 | 100%
| B2 | 44.5493 | 63.5122
| B3 | 44.5593 | 63.4888
| B4 | 44.571 | 63.4662 |  |  | Bacteria | Target | Achieved
| B5 | 44.5822 | 63.4433 |  |  | 31 sites
| C1 | 44.5937 | 63.5473 |  |  | F Coliform | 62 | 60
| C2 | 44.5958 | 63.5427 |  |  | Total | 62 | 60 | 96.77%
| C3 | 44.5978 | 63.538
| C4 | 44.5988 | 63.5337
| C5 | 44.6215 | 63.5223 |  |  | Profiles | Target | Achieved
| C6 | 44.6237 | 63.5195 |  |  | 34 sites
| D1 | 44.6338 | 63.5607 |  |  | C-T | 34 | 2
| D2 | 44.6362 | 63.5527 |  |  | Dissolved Oxygen | 34 | 2
| D3 | 44.6385 | 63.5452 |  |  | Chlorophyll | 34 | 2
| EE1 | 44.6577 | 63.5765 |  |  | Total | 102 | 6 | 5.882%
| EE2 | 44.6593 | 63.572
| EE3 | 44.6612 | 63.5678
| E1 | 44.6755 | 63.6097 |  |  | Total data records | 220 | 122 | 55.45%
| E2 | 44.677 | 63.6093
| E3 | 44.6778 | 63.609
| F1 | 44.674 | 63.6357
| F2 | 44.6817 | 63.6253
| F3 | 44.6855 | 63.6198
| G2 | 44.6932 | 63.642
| H1 | 44.7012 | 63.656
| H2 | 44.7043 | 63.6503
| H3 | 44.707 | 63.6455
| AYC | 44.6367 | 63.6096
| BYC | 44.7234 | 63.6629
| DC | 44.6639 | 63.5592
| DYC | 44.6989 | 63.6152
| SYC | 44.6294 | 63.5254
| RNSYS | 44.6222 | 63.5785
| HC | 44.5707 | 63.5572
| HP1 | 44.5657 | 63.5526
| HP2 | 44.5618 | 63.5492
| HP3 | 44.5573 | 63.5552
| PC | 44.6123 | 63.57
| BRB | 44.6247 | 63.5611
File Description This workbook file contains bi-weekly water quality data collected in Halifax Harbour. The worksheets contain fecal coliform data, chemistry data, metals data, and one worksheet per station containing profile data. This sheet contains sample station coordinates, and information on units for the profile data, and a summary of data return. For a summary of this data see the accompanying report file: HHWQMP_report173_090113.doc .doc

## Metals
Site With Depth | Units | RDL | B2-10M | B2-1M | D2-10M | D2-1M | E2-10M | E2-1M | EE2-10M | EE2-1M | F2-10M | F2-1M | G2-10M | G2-1M | H2-10M | H2-1M | QA/QC4
Cadmium (Cd) | ug/L | 0.1 | 0 | 0 | 0.1 | 0 | 0.1 | 0.1 | 0 | 0 | 0 | 0.1 | 0.1 | 0.1 | 0.1 | 0 | 0.1
Cobalt (Co) | ug/L | 0.1 | 0 | 0 | 0 | 0 | 0 | 0 | 0 | 0 | 0 | 0 | 0 | 0 | 0 | 0 | 0
Copper (Cu) | ug/L | 0.1 | 0.4 | 0.9 | 0.4 | 0.6 | 0.4 | 0.5 | 0.5 | 0.7 | 0.4 | 0.6 | 0.4 | 0.8 | 0.8 | 0.6 | 0.5
Iron (Fe) | ug/L | 1 | 3 | 3 | 6 | 6 | 11 | 9 | 10 | 10 | 9 | 9 | 10 | 9 | 8 | 8 | 9
Lead (Pb) | ug/L | 0.1 | 0 | 0 | 0 | 0 | 0 | 0 | 0 | 0 | 0 | 0 | 0 | 304 | 0 | 0 | 0
Manganese (Mn) | ug/L | 1 | 0 | 0 | 3 | 3 | 5 | 5 | 3 | 3 | 7 | 9 | 6 | 8 | 4 | 5 | 7
Nickel (Ni) | ug/L | 0.5 | 0 | 0 | 0 | 0 | 0 | 0 | 0 | 0 | 0 | 0.5 | 0 | 0 | 0 | 0 | 0
Zinc (Zn) | ug/L | 1 | 2 | 4 | 2 | 2 | 1 | 2 | 2 | 3 | 2 | 3 | 2 | 3 | 1 | 3 | 2
Mercury(Hg) | ug/L | 0.01 | 0.01 | 0.01 | 0.01 | 0 | 0 | 0 | 0 | 0 | 0 | 0 | 0 | 0.01 | 0 | 0 | 0.01
Station Label |  |  | B2 | B2 | D2 | D2 | E2 | E2 | EE2 | EE2 | F2 | F2 | G2 | G2 | H2 | H2 | E2
Sample Depth | m |  | 10 | 1 | 10 | 1 | 10 | 1 | 10 | 1 | 10 | 1 | 10 | 1 | 10 | 1 | 1
Date | dd-mm-yy |  | 2009-01-13 | 2009-01-13 | 2009-01-13 | 2009-01-13 | 2009-01-13 | 2009-01-13 | 2009-01-13 | 2009-01-13 | 2009-01-13 | 2009-01-13 | 2009-01-13 | 2009-01-13 | 2009-01-13 | 2009-01-13 | 2008-01-13

## Chemistry
Site with Depth | Units | RDL | B2-10M | B2-1M | D2-10M | D2-1M | E2-10M | E2-1M | EE2-10M | EE2-1M | F2-10M | F2-1M | G2-10M | G2-1M | H2-10M | H2-1M | QA/QC-4
Nitrogen (Ammonia Nitrogen) | mg/L | 0.05 | 0.05 | 0.05 | 0.08 | 0.09 | 0.08 | 0.1 | 0.14 | 0.09 | 0.1 | 0.11 | 0.12 | 0.1 | 0.08 | 0.13 | 0.1
Total Suspended Solids | mg/L | 0.5 | 2 | 2 | 3 | 2.2 | 1.4 | 1.9 | 0 | 5 | 3 | 2.8 | 2 | 4 | 2 | 2 | 3
Station Label |  |  | B2 | B2 | D2 | D2 | E2 | E2 | EE2 | EE2 | F2 | F2 | G2 | G2 | H2 | H2 | E2
Depth | m |  | 10 | 1 | 10 | 1 | 10 | 1 | 10 | 1 | 10 | 1 | 10 | 1 | 10 | 1 | 1
Sampling Date | dd-mm-yy |  | 2009-01-13 | 2009-01-13 | 2009-01-13 | 2009-01-13 | 2009-01-13 | 2009-01-13 | 2009-01-13 | 2009-01-13 | 2009-01-13 | 2009-01-13 | 2009-01-13 | 2009-01-13 | 2009-01-13 | 2009-01-13 | 2009-01-13
Time | hh:mm |  | 9:41 | 9:41 | 11:26 | 11:26 | 12:57 | 12:57 | 12:25 | 12:25 | 13:09 | 13:09 | 14:33 | 14:33 | 13:59 | 13:59 | 12:57

## Coliform
Site with Depth | Units | AYC-10M | AYC-1M | B2-10M | B2-1M | BRB-10M | BRB-1M | BYC-10M | BYC-1M | C2-10M | C2-1M | C3-10M | C3-1M | C6-10M | C6-1M | D1-10M | D1-1M | D2-10M | D2-1M | D3-10M | D3-1M | DC-10M | DC-1M | DYC-10M | DYC-1M | E1-10M | E1-1M | E2-10M | E2-1M | E3-10M | E3-1M | EE1-10M | EE1-1M | EE2-10M | EE2-1M | EE3-10M | EE3-1M | F1-10M | F1-1M | F2-10M | F2-1M | F3-10M | F3-1M | G2-10M | G2-1M | H1-10M | H1-1M | H2-10M | H2-1M | H3-10M | H3-1M | HC-10M | HC-1M | HP1-10M | HP1-1M | HP2-10M | HP2-1M | HP3-10M | HP3-1M | PC-10M | PC-1M | RNSYS-10M | RNSYS-1M | SYC-10M | SYC-1M | QA/QC1 | QA/QC2 | QA/QC3 | QA/QC4
Fecal coliform | CFU/10mL | [15 empty] | 110 | [15 empty] | 5 |  | 11 |  | 34
Fecal coliform | CFU/100mL | 5 | 3 | ND | ND | 36 | 130 | 18 | 4 | 5 | 37 | 33 | 18 | 42 | 16 | 560 |  | 110 | 200 | 53 | 140 |  |  |  |  | 38 | 5 | 52 | 5 | 32 | 33 | 77 |  | 310 |  | 170 |  | 10 | 12 | 21 | 8 | 58 | 5 | 18 | 6 | 36 | 3 | 16 | 14 | 22 | 5 | 24 | 66 | 35 | 30 | 72 | 2700 | 19 | 120 | 19 | 9 | 6 | 5 | 61 | 120 | 41 |  | 6 | 6
Station Label |  | AYC | AYC | B2 | B2 | BRB | BRB | BYC | BYC | C2 | C2 | C3 | C3 | C6 | C6 | D1 | D1 | D2 | D2 | D3 | D3 | DC | DC | DYC | DYC | E1 | E1 | E2 | E2 | E3 | E3 | EE1 | EE1 | EE2 | EE2 | EE3 | EE3 | F1 | F1 | F2 | F2 | F3 | F3 | G2 | G2 | H1 | H1 | H2 | H2 | H3 | H3 | HC | HC | HP1 | HP1 | HP2 | HP2 | HP3 | HP3 | PC | PC | RNSYS | RNSYS | SYC | SYC | C6 | DYC | PC | E2
Sample Depth | m | 10 | 1 | 10 | 1 | 10 | 1 | 10 | 1 | 10 | 1 | 10 | 1 | 10 | 1 | 10 | 1 | 10 | 1 | 10 | 1 | 10 | 1 | 10 | 1 | 10 | 1 | 10 | 1 | 10 | 1 | 10 | 1 | 10 | 1 | 10 | 1 | 10 | 1 | 10 | 1 | 10 | 1 | 10 | 1 | 10 | 1 | 10 | 1 | 10 | 1 | 10 | 1 | 10 | 1 | 10 | 1 | 10 | 1 | 10 | 1 | 10 | 1 | 10 | 1 | 10 | 1 | 10 | 1
Sampling Date | dd-mm-yy | 2008-12-29 | 2008-12-29 | 2008-12-29 | 2008-12-29 | 2008-12-29 | 2008-12-29 | 2008-12-29 | 2008-12-29 | 2008-12-29 | 2008-12-29 | 2008-12-29 | 2008-12-29 | 2008-12-29 | 2008-12-29 | 2008-12-29 | 2008-12-29 | 2008-12-29 | 2008-12-29 | 2008-12-29 | 2008-12-29 |  |  |  |  | 2008-12-29 | 2008-12-29 | 2008-12-29 | 2008-12-29 | 2008-12-29 | 2008-12-29 | 2008-12-29 | 2008-12-29 | 2008-12-29 | 2008-12-29 | 2008-12-29 | 2008-12-29 | 2008-12-29 | 2008-12-29 | 2008-12-29 | 2008-12-29 | 2008-12-29 | 2008-12-29 | 2008-12-29 | 2008-12-29 | 2008-12-29 | 2008-12-29 | 2008-12-29 | 2008-12-29 | 2008-12-29 | 2008-12-29 | 2008-12-29 | 2008-12-29 | 2008-12-29 | 2008-12-29 | 2008-12-29 | 2008-12-29 | 2008-12-29 | 2008-12-29 | 2008-12-29 | 2008-12-29 | 2008-12-29 | 2008-12-29 | 2008-12-29 | 2008-12-29 | 2008-12-29 | 2008-12-29 | 2008-12-29 | 2008-12-29
Sampling Time | hh:mm | 15:17 | 15:17 | 9:41 | 9:41 | 15:41 | 15:41 | 14:12 | 14:12 | 8:17 | 8:17 | 10:09 | 10:09 | 10:53 | 10:53 | 15:32 | 15:32 | 11:26 | 11:26 | 11:14 | 11:14 |  |  |  |  | 12:47 | 12:47 | 12:57 | 12:57 | 12:53 | 12:53 | 15:16 | 15:16 | 12:25 | 12:25 | 12:17 | 12:17 | 14:50 | 14:50 | 13:09 | 13:09 | 13:29 | 13:29 | 14:33 | 14:33 | 14:22 | 14:22 | 13:59 | 13:59 | 13:51 | 13:51 | 8:50 | 8:50 | 9:04 | 9:04 | 9:12 | 9:12 | 9:21 | 9:21 | 8:00 | 8:00 | 15:58 | 15:58 | 11:02 | 11:02 | 10:53 |  | 8:00 | 12:57

## C1
DEPTH | TEMP | DENSITY | OXY | FLUORESCENCE | SALINITY
0.575 | 2.3534 | 24.4945 | 6.9368 | 1.3015 | 30.6888
0.764 | 2.3499 | 24.494 | 6.9344 | 1.2898 | 30.6879
0.935 | 2.346 | 24.4937 | 6.9353 | 1.2704 | 30.6872
1.11 | 2.343 | 24.4944 | 6.9332 | 1.2502 | 30.6878
1.254 | 2.3486 | 24.5011 | 6.9314 | 1.2281 | 30.6967
1.315 | 2.356 | 24.5038 | 6.9317 | 1.2329 | 30.7007
1.467 | 2.3673 | 24.5073 | 6.9286 | 1.2405 | 30.7061
1.638 | 2.3822 | 24.5104 | 6.9275 | 1.247 | 30.7113
1.812 | 2.3991 | 24.5121 | 6.9197 | 1.2543 | 30.715
1.975 | 2.4156 | 24.5114 | 6.9119 | 1.2649 | 30.7156
2.125 | 2.4291 | 24.5086 | 6.915 | 1.2725 | 30.7133
2.244 | 2.4387 | 24.5055 | 6.9156 | 1.2709 | 30.7103
2.359 | 2.445 | 24.5034 | 6.9184 | 1.2679 | 30.7083
2.461 | 2.4493 | 24.5023 | 6.9136 | 1.2715 | 30.7073
2.542 | 2.4526 | 24.5015 | 6.917 | 1.2857 | 30.7066
2.647 | 2.456 | 24.4993 | 6.9216 | 1.2999 | 30.7042
2.731 | 2.4559 | 24.5001 | 6.9245 | 1.3002 | 30.7052
2.847 | 2.4564 | 24.5011 | 6.924 | 1.3093 | 30.7065
2.941 | 2.457 | 24.5005 | 6.9268 | 1.319 | 30.7058
3.03 | 2.4563 | 24.4983 | 6.926 | 1.3238 | 30.7029
3.124 | 2.4539 | 24.496 | 6.9279 | 1.3281 | 30.6999
3.269 | 2.4506 | 24.4953 | 6.9307 | 1.3332 | 30.6986
3.429 | 2.4478 | 24.4959 | 6.935 | 1.3364 | 30.6992
3.571 | 2.4457 | 24.4969 | 6.9362 | 1.3381 | 30.7003
3.727 | 2.4444 | 24.4978 | 6.9361 | 1.3404 | 30.7012
3.876 | 2.4442 | 24.4989 | 6.9403 | 1.3458 | 30.7026
3.999 | 2.4457 | 24.5009 | 6.944 | 1.358 | 30.7053
4.098 | 2.4494 | 24.5041 | 6.9441 | 1.3716 | 30.7096
4.185 | 2.4555 | 24.5075 | 6.9447 | 1.3782 | 30.7144
4.268 | 2.4644 | 24.5111 | 6.9477 | 1.3783 | 30.7197
4.343 | 2.4778 | 24.516 | 6.9496 | 1.3739 | 30.7271
4.415 | 2.4962 | 24.5215 | 6.9487 | 1.3684 | 30.7356
4.492 | 2.5171 | 24.5246 | 6.9516 | 1.3608 | 30.7415
4.593 | 2.5365 | 24.5244 | 6.95 | 1.3493 | 30.7431
4.729 | 2.5523 | 24.5235 | 6.9545 | 1.3411 | 30.7434
4.883 | 2.5644 | 24.523 | 6.9579 | 1.3369 | 30.7439
5.037 | 2.5725 | 24.5226 | 6.9536 | 1.3298 | 30.7441
5.209 | 2.577 | 24.5219 | 6.9553 | 1.3211 | 30.7438
5.391 | 2.5782 | 24.5215 | 6.9589 | 1.3164 | 30.7433
5.568 | 2.5768 | 24.5213 | 6.954 | 1.3165 | 30.7429
5.731 | 2.5739 | 24.5216 | 6.9497 | 1.3169 | 30.743
5.863 | 2.5706 | 24.5227 | 6.9521 | 1.3141 | 30.7441
5.998 | 2.5648 | 24.5268 | 6.9586 | 1.297 | 30.7487
6.053 | 2.564 | 24.5267 | 6.9611 | 1.2957 | 30.7485
6.12 | 2.5628 | 24.5265 | 6.9551 | 1.2886 | 30.7482
6.193 | 2.5607 | 24.5266 | 6.9582 | 1.2749 | 30.7481
6.354 | 2.5577 | 24.5265 | 6.9586 | 1.2593 | 30.7477
6.521 | 2.5537 | 24.5267 | 6.9609 | 1.2475 | 30.7475
6.676 | 2.5492 | 24.5273 | 6.9661 | 1.2426 | 30.7478
6.886 | 2.5449 | 24.5281 | 6.9679 | 1.2391 | 30.7485
7.12 | 2.5408 | 24.5291 | 6.9715 | 1.2343 | 30.7493
7.324 | 2.537 | 24.53 | 6.9728 | 1.2345 | 30.7501
7.541 | 2.5336 | 24.531 | 6.9727 | 1.24 | 30.7511
7.759 | 2.5307 | 24.5323 | 6.9759 | 1.2452 | 30.7524
7.987 | 2.5283 | 24.5337 | 6.9789 | 1.2494 | 30.7539
8.216 | 2.5264 | 24.5354 | 6.9746 | 1.2546 | 30.7558
8.449 | 2.525 | 24.5375 | 6.9722 | 1.2582 | 30.7584
8.673 | 2.5244 | 24.5407 | 6.9637 | 1.2608 | 30.7623
8.902 | 2.5253 | 24.5452 | 6.954 | 1.2656 | 30.7681
9.139 | 2.5286 | 24.5514 | 6.955 | 1.2694 | 30.7761
9.376 | 2.5351 | 24.5596 | 6.9546 | 1.2666 | 30.787
9.6 | 2.5461 | 24.5705 | 6.9569 | 1.2572 | 30.8017
9.857 | 2.5618 | 24.5829 | 6.9567 | 1.245 | 30.8187
10.125 | 2.5803 | 24.5927 | 6.9558 | 1.2309 | 30.8327
10.38 | 2.5989 | 24.5991 | 6.9544 | 1.2173 | 30.8424
10.633 | 2.6162 | 24.6039 | 6.9527 | 1.2069 | 30.85
10.9 | 2.6326 | 24.6092 | 6.9521 | 1.1998 | 30.8582
11.15 | 2.6499 | 24.617 | 6.949 | 1.1958 | 30.8697
11.38 | 2.6703 | 24.6272 | 6.9459 | 1.1875 | 30.8844
11.623 | 2.6938 | 24.6374 | 6.9407 | 1.1669 | 30.8995
11.863 | 2.7189 | 24.6454 | 6.9383 | 1.1423 | 30.9119
12.087 | 2.7439 | 24.6514 | 6.9315 | 1.1229 | 30.9219
12.307 | 2.7672 | 24.6551 | 6.9304 | 1.1081 | 30.9288
12.531 | 2.7875 | 24.657 | 6.9271 | 1.0986 | 30.9332
12.745 | 2.8051 | 24.6584 | 6.9223 | 1.0963 | 30.9366
12.988 | 2.8209 | 24.6604 | 6.9249 | 1.0997 | 30.9407
13.225 | 2.8359 | 24.6636 | 6.9195 | 1.1039 | 30.9462
13.468 | 2.8513 | 24.6676 | 6.9151 | 1.1058 | 30.9528
13.706 | 2.8678 | 24.6726 | 6.9149 | 1.1106 | 30.9606
13.94 | 2.8864 | 24.679 | 6.9121 | 1.1211 | 30.9706
14.176 | 2.9089 | 24.6881 | 6.911 | 1.1358 | 30.9842
14.416 | 2.9381 | 24.7013 | 6.9074 | 1.1482 | 31.0036
14.639 | 2.9753 | 24.7178 | 6.9077 | 1.1464 | 31.0282
14.864 | 3.0173 | 24.7316 | 6.9077 | 1.1317 | 31.0497
15.086 | 3.0573 | 24.7375 | 6.904 | 1.1161 | 31.0612
15.314 | 3.0904 | 24.7375 | 6.9026 | 1.1064 | 31.0647
15.549 | 3.1155 | 24.7353 | 6.9014 | 1.1033 | 31.0646
15.779 | 3.1334 | 24.7328 | 6.9004 | 1.1051 | 31.0632
16.004 | 3.1457 | 24.7307 | 6.8989 | 1.1105 | 31.0619
16.23 | 3.1541 | 24.7294 | 6.8997 | 1.1196 | 31.0612
16.467 | 3.1599 | 24.7289 | 6.9005 | 1.1326 | 31.0612
16.7 | 3.1641 | 24.7288 | 6.8958 | 1.1546 | 31.0614
16.934 | 3.1671 | 24.729 | 6.8955 | 1.1796 | 31.062
17.152 | 3.1696 | 24.7294 | 6.897 | 1.1933 | 31.0628
17.382 | 3.1718 | 24.7302 | 6.8949 | 1.2015 | 31.064
17.618 | 3.1739 | 24.7312 | 6.896 | 1.2137 | 31.0655
17.851 | 3.1761 | 24.7321 | 6.8952 | 1.2323 | 31.0669
18.072 | 3.1782 | 24.733 | 6.8925 | 1.2583 | 31.0682
18.325 | 3.1802 | 24.7337 | 6.8936 | 1.2797 | 31.0692
18.575 | 3.1819 | 24.7343 | 6.8927 | 1.2834 | 31.0702
18.837 | 3.1835 | 24.7347 | 6.8929 | 1.2775 | 31.0708
19.092 | 3.1849 | 24.7351 | 6.8922 | 1.2743 | 31.0715
19.341 | 3.1861 | 24.7355 | 6.8909 | 1.2776 | 31.0722
19.586 | 3.1872 | 24.736 | 6.8876 | 1.2863 | 31.0729
19.833 | 3.1882 | 24.7363 | 6.8876 | 1.3041 | 31.0733
20.088 | 3.189 | 24.7365 | 6.8834 | 1.3255 | 31.0736
20.338 | 3.1897 | 24.7365 | 6.8867 | 1.3349 | 31.0738
20.584 | 3.1901 | 24.7367 | 6.8857 | 1.3466 | 31.074
20.843 | 3.1905 | 24.7366 | 6.8825 | 1.3745 | 31.074
21.088 | 3.1907 | 24.7367 | 6.87 | 1.412 | 31.0741
21.331 | 3.1909 | 24.7367 | 6.8802 | 1.4246 | 31.0742
21.568 | 3.191 | 24.7368 | 6.8693 | 1.3773 | 31.0743
21.809 | 3.1912 | 24.7368 | 6.8753 | 1.3097 | 31.0743
22.049 | 3.1913 | 24.7369 | 6.8679 | 1.2594 | 31.0744
22.291 | 3.1915 | 24.7369 | 6.8673 | 1.2222 | 31.0744
22.521 | 3.1917 | 24.7367 | 6.8532 | 1.2009 | 31.0743

## C2
DEPTH | TEMP | DENSITY | OXY | FLUORESCENCE | SALINITY
0.502 | 2.4867 | 24.5356 | 6.9272 | 1.3601 | 30.7525
0.614 | 2.4872 | 24.535 | 6.9309 | 1.3613 | 30.7518
0.765 | 2.4864 | 24.5337 | 6.9368 | 1.3538 | 30.75
0.909 | 2.4841 | 24.5325 | 6.9363 | 1.335 | 30.7484
1.033 | 2.481 | 24.5318 | 6.945 | 1.3077 | 30.7472
1.134 | 2.4776 | 24.5317 | 6.9423 | 1.2839 | 30.7468
1.233 | 2.4749 | 24.5324 | 6.9517 | 1.2725 | 30.7473
1.357 | 2.4734 | 24.5337 | 6.9537 | 1.2706 | 30.7488
1.545 | 2.4734 | 24.5351 | 6.9565 | 1.2739 | 30.7506
1.775 | 2.4748 | 24.5363 | 6.9554 | 1.279 | 30.7523
1.954 | 2.4776 | 24.538 | 6.9563 | 1.2795 | 30.7546
2.105 | 2.4832 | 24.5411 | 6.9558 | 1.2748 | 30.7591
2.254 | 2.4932 | 24.5463 | 6.9571 | 1.274 | 30.7665
2.443 | 2.5086 | 24.5531 | 6.9564 | 1.28 | 30.7763
2.655 | 2.5286 | 24.5594 | 6.9649 | 1.2834 | 30.7861
2.866 | 2.551 | 24.5635 | 6.959 | 1.2788 | 30.7934
3.07 | 2.5736 | 24.566 | 6.9636 | 1.2745 | 30.7986
3.254 | 2.5953 | 24.5681 | 6.9658 | 1.2769 | 30.8033
3.405 | 2.6158 | 24.5703 | 6.9677 | 1.2851 | 30.808
3.538 | 2.6348 | 24.5723 | 6.9689 | 1.3 | 30.8124
3.729 | 2.6514 | 24.5731 | 6.9702 | 1.3126 | 30.8149
3.942 | 2.6646 | 24.5724 | 6.9706 | 1.3116 | 30.8152
4.118 | 2.6739 | 24.5709 | 6.9741 | 1.3056 | 30.8144
4.276 | 2.6793 | 24.5693 | 6.9798 | 1.3064 | 30.8128
4.427 | 2.6809 | 24.5674 | 6.9797 | 1.3124 | 30.8106
4.573 | 2.6792 | 24.5658 | 6.9814 | 1.3145 | 30.8085
4.734 | 2.6755 | 24.5653 | 6.9823 | 1.3112 | 30.8074
4.86 | 2.6711 | 24.5657 | 6.9832 | 1.309 | 30.8075
4.963 | 2.6669 | 24.5669 | 6.9833 | 1.3126 | 30.8086
5.026 | 2.6634 | 24.5681 | 6.9847 | 1.3213 | 30.8098
5.093 | 2.6599 | 24.5691 | 6.986 | 1.3319 | 30.8107
5.203 | 2.6558 | 24.5697 | 6.9851 | 1.3373 | 30.8111
5.319 | 2.6511 | 24.5705 | 6.9858 | 1.3329 | 30.8116
5.451 | 2.646 | 24.5721 | 6.9876 | 1.324 | 30.8131
5.563 | 2.6414 | 24.5742 | 6.9864 | 1.3139 | 30.8153
5.662 | 2.6375 | 24.5768 | 6.9877 | 1.3087 | 30.8182
5.799 | 2.6349 | 24.58 | 6.9863 | 1.3103 | 30.8219
5.99 | 2.6341 | 24.5839 | 6.9874 | 1.3099 | 30.8267
6.162 | 2.6359 | 24.5883 | 6.9861 | 1.3052 | 30.8324
6.307 | 2.6404 | 24.5925 | 6.9863 | 1.2955 | 30.8381
6.431 | 2.6476 | 24.5958 | 6.9867 | 1.2827 | 30.8429
6.556 | 2.6572 | 24.5985 | 6.9859 | 1.2711 | 30.8473
6.705 | 2.668 | 24.6001 | 6.9888 | 1.262 | 30.8503
6.892 | 2.6784 | 24.6 | 6.9877 | 1.2602 | 30.8512
7.086 | 2.688 | 24.5996 | 6.9903 | 1.2671 | 30.8516
7.243 | 2.6968 | 24.5996 | 6.9858 | 1.2797 | 30.8524
7.409 | 2.7043 | 24.5989 | 6.9865 | 1.3012 | 30.8522
7.567 | 2.7099 | 24.5975 | 6.9843 | 1.3343 | 30.8511
7.714 | 2.7138 | 24.5963 | 6.9838 | 1.3624 | 30.8499
7.839 | 2.7164 | 24.5955 | 6.9859 | 1.3638 | 30.8492
7.937 | 2.7182 | 24.5953 | 6.9868 | 1.3472 | 30.8491
8.066 | 2.7196 | 24.5953 | 6.9829 | 1.3351 | 30.8493
8.207 | 2.7208 | 24.5955 | 6.985 | 1.3338 | 30.8496
8.368 | 2.7219 | 24.5958 | 6.982 | 1.3421 | 30.8501
8.517 | 2.723 | 24.5962 | 6.983 | 1.3556 | 30.8507
8.665 | 2.724 | 24.5969 | 6.9823 | 1.3668 | 30.8517
8.824 | 2.7251 | 24.5975 | 6.9802 | 1.3732 | 30.8525
8.984 | 2.7262 | 24.5984 | 6.9833 | 1.3704 | 30.8538
9.137 | 2.7274 | 24.6001 | 6.9833 | 1.36 | 30.856
9.238 | 2.7288 | 24.6019 | 6.9799 | 1.356 | 30.8584
9.307 | 2.7301 | 24.6031 | 6.9786 | 1.3568 | 30.8601
9.424 | 2.7317 | 24.6044 | 6.9821 | 1.3441 | 30.8618
9.539 | 2.7317 | 24.6049 | 6.9841 | 1.3472 | 30.8625
9.673 | 2.7317 | 24.6054 | 6.984 | 1.3513 | 30.863
9.809 | 2.7315 | 24.6059 | 6.984 | 1.3599 | 30.8637
9.927 | 2.7311 | 24.6064 | 6.9824 | 1.3696 | 30.8643
10.05 | 2.7305 | 24.6069 | 6.9841 | 1.371 | 30.8649
10.193 | 2.7297 | 24.6075 | 6.9864 | 1.3613 | 30.8655
10.358 | 2.7286 | 24.6082 | 6.9868 | 1.3447 | 30.8663
10.54 | 2.7274 | 24.6094 | 6.9863 | 1.3329 | 30.8676
10.723 | 2.7266 | 24.611 | 6.9916 | 1.3303 | 30.8695
10.875 | 2.7265 | 24.6131 | 6.993 | 1.3327 | 30.8723
10.998 | 2.727 | 24.6152 | 6.9939 | 1.3433 | 30.8748
11.098 | 2.7274 | 24.6164 | 6.9952 | 1.3589 | 30.8765
11.201 | 2.7271 | 24.6173 | 6.9991 | 1.374 | 30.8775
11.351 | 2.7261 | 24.6183 | 6.9959 | 1.3829 | 30.8787
11.549 | 2.7247 | 24.62 | 6.9993 | 1.3734 | 30.8807
11.721 | 2.7236 | 24.6228 | 7.0009 | 1.3566 | 30.8841
11.864 | 2.724 | 24.6266 | 7.0008 | 1.3485 | 30.8889
11.987 | 2.7262 | 24.6304 | 7.0023 | 1.3443 | 30.8939
12.109 | 2.7297 | 24.6337 | 7.0051 | 1.336 | 30.8984
12.22 | 2.7351 | 24.638 | 7.0042 | 1.3253 | 30.9043
12.299 | 2.7427 | 24.6433 | 7.0053 | 1.3183 | 30.9116
12.38 | 2.7517 | 24.6474 | 7.0059 | 1.3195 | 30.9177
12.474 | 2.7604 | 24.65 | 7.0083 | 1.3261 | 30.9218
12.575 | 2.7769 | 24.6514 | 7.0132 | 1.3368 | 30.9251
12.66 | 2.7813 | 24.6546 | 7.0128 | 1.3295 | 30.9296
12.784 | 2.7869 | 24.6591 | 7.0131 | 1.3205 | 30.9357
12.903 | 2.7932 | 24.6632 | 7.0154 | 1.3137 | 30.9415
12.993 | 2.7993 | 24.6666 | 7.0173 | 1.3067 | 30.9464
13.076 | 2.8045 | 24.6688 | 7.0189 | 1.3011 | 30.9497
13.197 | 2.8081 | 24.6702 | 7.0172 | 1.2994 | 30.9517
13.359 | 2.8098 | 24.6709 | 7.0176 | 1.3005 | 30.9528
13.499 | 2.8095 | 24.6714 | 7.0198 | 1.3069 | 30.9534
13.644 | 2.8071 | 24.6719 | 7.0171 | 1.321 | 30.9538
13.824 | 2.8023 | 24.6726 | 7.0222 | 1.3287 | 30.9542
13.983 | 2.7951 | 24.6739 | 7.0209 | 1.3167 | 30.955
14.141 | 2.7865 | 24.6763 | 7.0203 | 1.2985 | 30.9573
14.271 | 2.7783 | 24.6796 | 7.0214 | 1.2899 | 30.9606
14.42 | 2.7716 | 24.6829 | 7.0237 | 1.2883 | 30.9641
14.565 | 2.7667 | 24.6854 | 7.0239 | 1.2881 | 30.9666
14.678 | 2.7632 | 24.6873 | 7.0212 | 1.292 | 30.9687
14.793 | 2.7608 | 24.689 | 7.0224 | 1.302 | 30.9706
14.898 | 2.7594 | 24.6905 | 7.0226 | 1.3108 | 30.9724
15.025 | 2.7586 | 24.6917 | 7.0229 | 1.3143 | 30.9738
15.176 | 2.7582 | 24.6924 | 7.0251 | 1.3163 | 30.9747
15.32 | 2.7582 | 24.6929 | 7.0229 | 1.3135 | 30.9752
15.478 | 2.7584 | 24.6934 | 7.0233 | 1.3016 | 30.9759
15.634 | 2.7588 | 24.6939 | 7.0236 | 1.2873 | 30.9765
15.781 | 2.7595 | 24.6944 | 7.0234 | 1.2778 | 30.9772
15.914 | 2.7602 | 24.695 | 7.0217 | 1.279 | 30.9781
16.036 | 2.761 | 24.6954 | 7.0214 | 1.2904 | 30.9787
16.135 | 2.7617 | 24.6956 | 7.0211 | 1.2992 | 30.979
16.285 | 2.7627 | 24.6956 | 7.0222 | 1.3084 | 30.979
16.354 | 2.7628 | 24.6955 | 7.0215 | 1.3165 | 30.979
16.432 | 2.7629 | 24.6955 | 7.0221 | 1.3266 | 30.979
16.506 | 2.763 | 24.6955 | 7.0222 | 1.3353 | 30.979
16.588 | 2.763 | 24.6955 | 7.0209 | 1.3264 | 30.979
16.664 | 2.7631 | 24.6955 | 7.0206 | 1.3109 | 30.9789
16.719 | 2.7631 | 24.6955 | 7.0195 | 1.3008 | 30.979
16.815 | 2.7632 | 24.6956 | 7.0223 | 1.2898 | 30.9791
16.971 | 2.7633 | 24.6958 | 7.0198 | 1.28 | 30.9793
17.112 | 2.7635 | 24.6958 | 7.0202 | 1.2719 | 30.9794
17.212 | 2.7637 | 24.6959 | 7.0212 | 1.2614 | 30.9795
17.316 | 2.7639 | 24.6959 | 7.0215 | 1.2528 | 30.9796
17.411 | 2.764 | 24.696 | 7.0235 | 1.2535 | 30.9797
17.502 | 2.7642 | 24.6961 | 7.021 | 1.2642 | 30.9798
17.623 | 2.7643 | 24.6961 | 7.0244 | 1.2823 | 30.9799
17.766 | 2.7644 | 24.696 | 7.0236 | 1.2982 | 30.9798
17.911 | 2.7645 | 24.6959 | 7.0218 | 1.3037 | 30.9796
18.044 | 2.7645 | 24.6959 | 7.0208 | 1.3024 | 30.9796
18.175 | 2.7643 | 24.6958 | 7.0233 | 1.3077 | 30.9795
18.228 | 2.7643 | 24.6958 | 7.0235 | 1.3331 | 30.9795
18.326 | 2.7643 | 24.696 | 7.0272 | 1.3538 | 30.9797
18.465 | 2.7644 | 24.6962 | 7.024 | 1.3419 | 30.98
18.61 | 2.7646 | 24.6965 | 7.0203 | 1.3142 | 30.9804
18.749 | 2.7647 | 24.6968 | 7.0221 | 1.295 | 30.9808
18.91 | 2.7649 | 24.697 | 7.0235 | 1.2849 | 30.981
19.065 | 2.765 | 24.6972 | 7.0244 | 1.2817 | 30.9813
19.228 | 2.7651 | 24.6972 | 7.0231 | 1.2791 | 30.9813
19.419 | 2.7651 | 24.6973 | 7.0229 | 1.2694 | 30.9814
19.6 | 2.7652 | 24.6972 | 7.0244 | 1.2547 | 30.9813
19.749 | 2.7652 | 24.6973 | 7.0259 | 1.2444 | 30.9815
19.864 | 2.7653 | 24.6974 | 7.0244 | 1.2442 | 30.9816
19.989 | 2.7653 | 24.6975 | 7.0247 | 1.2483 | 30.9817
20.101 | 2.7654 | 24.6975 | 7.0244 | 1.2492 | 30.9817
20.227 | 2.7654 | 24.6976 | 7.0231 | 1.247 | 30.9818
20.331 | 2.7655 | 24.6976 | 7.023 | 1.2439 | 30.9818
20.428 | 2.7655 | 24.6978 | 7.0237 | 1.2388 | 30.982
20.497 | 2.7655 | 24.6979 | 7.0226 | 1.2382 | 30.9823
20.615 | 2.7656 | 24.6981 | 7.0223 | 1.2371 | 30.9825
20.762 | 2.7658 | 24.6983 | 7.0216 | 1.2315 | 30.9827
20.923 | 2.766 | 24.6984 | 7.0228 | 1.223 | 30.9829
21.114 | 2.7662 | 24.6984 | 7.0202 | 1.2174 | 30.983
21.298 | 2.7663 | 24.6985 | 7.0199 | 1.218 | 30.9831
21.45 | 2.7664 | 24.6985 | 7.0203 | 1.2234 | 30.9831
21.572 | 2.7664 | 24.6985 | 7.0233 | 1.2295 | 30.983
21.739 | 2.7664 | 24.6984 | 7.0215 | 1.2342 | 30.9829
21.949 | 2.7663 | 24.6982 | 7.0196 | 1.2392 | 30.9827
22.176 | 2.7662 | 24.6982 | 7.0207 | 1.2462 | 30.9826
22.384 | 2.7661 | 24.6982 | 7.0196 | 1.2562 | 30.9826
22.607 | 2.7659 | 24.6983 | 7.0199 | 1.2661 | 30.9827
22.834 | 2.7658 | 24.6982 | 7.0223 | 1.2727 | 30.9826
23.057 | 2.7656 | 24.6981 | 7.0221 | 1.2781 | 30.9825
23.267 | 2.7655 | 24.698 | 7.0198 | 1.2806 | 30.9823
23.471 | 2.7653 | 24.6978 | 7.0192 | 1.2802 | 30.9821
23.674 | 2.765 | 24.6977 | 7.0214 | 1.279 | 30.9819
23.889 | 2.7647 | 24.6976 | 7.0237 | 1.2759 | 30.9817
24.092 | 2.7644 | 24.6976 | 7.0211 | 1.2769 | 30.9816
24.271 | 2.7642 | 24.6976 | 7.0212 | 1.2819 | 30.9816
24.421 | 2.7641 | 24.6976 | 7.0221 | 1.2826 | 30.9817
24.601 | 2.764 | 24.6977 | 7.0178 | 1.2808 | 30.9818
24.791 | 2.764 | 24.6977 | 7.0205 | 1.2785 | 30.9818
25.011 | 2.7639 | 24.6977 | 7.0202 | 1.2766 | 30.9817
25.252 | 2.7638 | 24.6976 | 7.0207 | 1.2728 | 30.9816
25.466 | 2.7637 | 24.6976 | 7.0221 | 1.2638 | 30.9816
25.665 | 2.7638 | 24.6976 | 7.0216 | 1.2544 | 30.9817
25.839 | 2.7639 | 24.6978 | 7.0194 | 1.2487 | 30.9819
26.028 | 2.764 | 24.6981 | 7.0202 | 1.248 | 30.9822
26.222 | 2.7643 | 24.6981 | 7.0193 | 1.2573 | 30.9824
26.413 | 2.7645 | 24.6982 | 7.0178 | 1.2711 | 30.9825
26.613 | 2.7647 | 24.6983 | 7.0171 | 1.274 | 30.9826
26.81 | 2.7648 | 24.6983 | 7.0154 | 1.2738 | 30.9826
27 | 2.7649 | 24.6982 | 7.015 | 1.2829 | 30.9825
27.188 | 2.7648 | 24.698 | 7.0163 | 1.294 | 30.9823
27.362 | 2.7646 | 24.6978 | 7.0178 | 1.3058 | 30.9819
27.532 | 2.7643 | 24.6976 | 7.0166 | 1.3255 | 30.9816
27.692 | 2.7641 | 24.6975 | 7.0159 | 1.3464 | 30.9815
27.861 | 2.764 | 24.6975 | 7.0171 | 1.3491 | 30.9815
28.006 | 2.7639 | 24.6975 | 7.0176 | 1.3278 | 30.9815
28.153 | 2.7638 | 24.6975 | 7.0175 | 1.3041 | 30.9815
28.33 | 2.7624 | 24.6979 | 7.018 | 1.3556 | 30.9819