## Cover Page
Survey Number: |  | 174
Survey Date: |  | 2008-01-15
Data Notes:
This is an abbreviated survey undertaken in response to the failure of the Halifax STP. Only the Inner Harbour, Southern Basin and NW Arm were sampled
There was no YSI ground truth DO data collected, due to instrument unavailability.
The QAQC fecal coliform sample at PC-10 was not collected.
The profile data, collected with a Seabird SBE 19 Plus, has been converted to user units by the Seabird software "Seasoft", using conversions and calibrations
provided with the instrument. The data has been corrected for sensor time response and flow delay in accordance with “Seabird Training Handouts, Module 9:
Advanced Data Processing”. The details of this processing is included in "Seabird CTD Data Processing Procedures, Ver. 1" which can be found in the
"Procedures" section of the project report binder.
Profile Data Units
Quantity: | Depth | Temperature | Salinity | Potential Density | Fluorescence (Chl-a) | Dissolved Oxygen
Units: | metres | oC | psu | sigma units | mg/m3 | mg/L
Definitions: | psu | Practical Salinity Units, functionally equivalent to "Parts per Thousand"
| sigma units | Unit of density equal to (ρ-1000), where ρ is density in kg/m3. Example: 25.0 sigma = 1025.0 kg/m3
Ancillary DO Measurements
No YSI ground truth DO was taken this survey (se notes). Dat from the LOBO buoy and BBpmp are included for information purposes.
Station | LOBO | BBPMP (G2) - 1m | BBPMP (G2) - 60m | BBPMP (G2) - 70m
YSI
LOBO | 10.1
BBPMP (G2) |  | 10.7 | 4.3 | 3.4
Seabird CTD (1m) | n/a | n/a | n/a | n/a
ratio | n/a | n/a | n/a | n/a
| n/a | Note BBPMP data was collected on
14 Jan 09, the day before the Seabird CTD data.
The data is included for qualitative comparison only.
Sample Site Coordinates (NAD83): | [5 empty] | Data Return:
| Station ID | Latitude | Longitude
|  | oN | oW |  |  | Chemical | Target | Achieved | Percent Return
| A1 | 44.4817 | 63.514 |  |  | 7 sites
| A2 | 44.4933 | 63.4925 |  |  | NH3 | 14 | 8
| A3 | 44.516 | 63.447 |  |  | TSS | 14 | 8
| A4 | 44.5383 | 63.401 |  |  | Metal scan | 14 | 8
| A5 | 44.57 | 63.3267 |  |  | Mercury | 14 | 8
| B1 | 44.5375 | 63.535 |  |  | Total | 56 | 32 | 57.14%
| B2 | 44.5493 | 63.5122
| B3 | 44.5593 | 63.4888
| B4 | 44.571 | 63.4662 |  |  | Bacteria | Target | Achieved
| B5 | 44.5822 | 63.4433 |  |  | 31 sites
| C1 | 44.5937 | 63.5473 |  |  | F Coliform | 62 | 32
| C2 | 44.5958 | 63.5427 |  |  | Total | 62 | 32 | 51.61%
| C3 | 44.5978 | 63.538
| C4 | 44.5988 | 63.5337
| C5 | 44.6215 | 63.5223 |  |  | Profiles | Target | Achieved
| C6 | 44.6237 | 63.5195 |  |  | 34 sites
| D1 | 44.6338 | 63.5607 |  |  | C-T | 34 | 16
| D2 | 44.6362 | 63.5527 |  |  | Dissolved Oxygen | 34 | 16
| D3 | 44.6385 | 63.5452 |  |  | Chlorophyll | 34 | 16
| EE1 | 44.6577 | 63.5765 |  |  | Total | 102 | 48 | 47.06%
| EE2 | 44.6593 | 63.572
| EE3 | 44.6612 | 63.5678
| E1 | 44.6755 | 63.6097 |  |  | Total data records | 220 | 112 | 50.91%
| E2 | 44.677 | 63.6093
| E3 | 44.6778 | 63.609
| F1 | 44.674 | 63.6357
| F2 | 44.6817 | 63.6253
| F3 | 44.6855 | 63.6198
| G2 | 44.6932 | 63.642
| H1 | 44.7012 | 63.656
| H2 | 44.7043 | 63.6503
| H3 | 44.707 | 63.6455
| AYC | 44.6367 | 63.6096
| BYC | 44.7234 | 63.6629
| DC | 44.6639 | 63.5592
| DYC | 44.6989 | 63.6152
| SYC | 44.6294 | 63.5254
| RNSYS | 44.6222 | 63.5785
| HC | 44.5707 | 63.5572
| HP1 | 44.5657 | 63.5526
| HP2 | 44.5618 | 63.5492
| HP3 | 44.5573 | 63.5552
| PC | 44.6123 | 63.57
| BRB | 44.6247 | 63.5611
File Description This workbook file contains bi-weekly water quality data collected in Halifax Harbour. The worksheets contain fecal coliform data, chemistry data, metals data, and one worksheet per station containing profile data. This sheet contains sample station coordinates, and information on units for the profile data, and a summary of data return. For a summary of this data see the accompanying report file: HHWQMP_report174_090115.doc .doc

## Metals
Site With Depth | Units | RDL | B2-10M | B2-1M | D2-10M | D2-1M | E2-10M | E2-1M | EE2-10M | EE2-1M | F2-10M | F2-1M | G2-10M | G2-1M | H2-10M | H2-1M | QA/QC4
Cadmium (Cd) | ug/L | 0.1 |  |  | 0 | 0 | 0 | 0 | 0 | 0.1 | 0 | 0 |  |  |  |  | 0
Cobalt (Co) | ug/L | 0.1 |  |  | 0 | 0 | 0 | 0 | 0 | 0 | 0 | 0 |  |  |  |  | 0
Copper (Cu) | ug/L | 0.1 |  |  | 0.6 | 0.6 | 0.4 | 0.4 | 0.5 | 0.7 | 0.4 | 0.4 |  |  |  |  | 0.4
Iron (Fe) | ug/L | 1 |  |  | 29 | 9 | 12 | 10 | 15 | 21 | 11 | 8 |  |  |  |  | 11
Lead (Pb) | ug/L | 0.1 |  |  | 0 | 0 | 0 | 0 | 0 | 0 | 0 | 0 |  |  |  |  | 0
Manganese (Mn) | ug/L | 1 |  |  | 5 | 2 | 2 | 2 | 2 | 5 | 3 | 2 |  |  |  |  | 3
Nickel (Ni) | ug/L | 0.5 |  |  | 0 | 0 | 0 | 0 | 0 | 0 | 0 | 0 |  |  |  |  | 0
Zinc (Zn) | ug/L | 1 |  |  | 2 | 2 | 1 | 1 | 2 | 2 | 1 | 2 |  |  |  |  | 1
Mercury(Hg) | ug/L | 0.01 |  |  | 0 | 0 | 0 | 0 | 0 | 0.01 | 0 | 0 |  |  |  |  | 0
Station Label |  |  | B2 | B2 | D2 | D2 | E2 | E2 | EE2 | EE2 | F2 | F2 | G2 | G2 | H2 | H2 | E2
Sample Depth | m |  | 10 | 1 | 10 | 1 | 10 | 1 | 10 | 1 | 10 | 1 | 10 | 1 | 10 | 1 | 1
Date | dd-mm-yy |  |  |  | 2009-01-15 | 2009-01-15 | 2009-01-15 | 2009-01-15 | 2009-01-15 | 2009-01-15 | 2009-01-15 | 2009-01-15 |  |  |  |  | 2008-01-15

## Chemistry
Site with Depth | Units | RDL | B2-10M | B2-1M | D2-10M | D2-1M | E2-10M | E2-1M | EE2-10M | EE2-1M | F2-10M | F2-1M | G2-10M | G2-1M | H2-10M | H2-1M | QA/QC-4
Nitrogen (Ammonia Nitrogen) | mg/L | 0.05 |  |  | 0.09 | 0.09 | 0.07 | 0.42 | 0.08 | 0.07 | 0.07 | 0.07 |  |  |  |  | 0.07
Total Suspended Solids | mg/L | 0.5 |  |  | 2 | 3 | 1 | 1 | 7 | 2 | 1 | 1 |  |  |  |  | 2
Station Label |  |  | B2 | B2 | D2 | D2 | E2 | E2 | EE2 | EE2 | F2 | F2 | G2 | G2 | H2 | H2 | E2
Depth | m |  | 10 | 1 | 10 | 1 | 10 | 1 | 10 | 1 | 10 | 1 | 10 | 1 | 10 | 1 | 1
Sampling Date | dd-mm-yy |  |  |  | 2008-01-13 | 2008-01-13 | 2008-01-13 | 2008-01-13 | 2008-01-13 | 2008-01-13 | 2008-01-13 | 2008-01-13 |  |  |  |  | 2008-01-13
Time | hh:mm |  |  |  | 11:10 | 11:10 | 12:07 | 12:07 | 11:37 | 11:37 | 12:31 | 12:31 |  |  |  |  | 12:07

## Coliform
Site with Depth | Units | AYC-10M | AYC-1M | B2-10M | B2-1M | BRB-10M | BRB-1M | BYC-10M | BYC-1M | C2-10M | C2-1M | C3-10M | C3-1M | C6-10M | C6-1M | D1-10M | D1-1M | D2-10M | D2-1M | D3-10M | D3-1M | DC-10M | DC-1M | DYC-10M | DYC-1M | E1-10M | E1-1M | E2-10M | E2-1M | E3-10M | E3-1M | EE1-10M | EE1-1M | EE2-10M | EE2-1M | EE3-10M | EE3-1M | F1-10M | F1-1M | F2-10M | F2-1M | F3-10MA | F3-10MB | F3-1M | G2-10M | G2-1M | H1-10M | H1-1M | H2-10M | H2-1M | H3-10M | H3-1M | HC-10M | HC-1M | HP1-10M | HP1-1M | HP2-10M | HP2-1M | HP3-10M | HP3-1M | PC-10M | PC-1M | RNSYS-10M | RNSYS-1M | SYC-10M | SYC-1M | QA/QC1 | QA/QC2 | QA/QC3 | QA/QC4
Fecal coliform | CFU/10mL | [14 empty] | 30 | 130 | [14 empty] | 24 | 14 | 10 | 12 | 12 | 8
Fecal coliform | CFU/100mL | 10 | 16 |  |  | 55 | 74 | [10 empty] | 78 | 65 | 42 | 36 |  |  |  |  | 69 | 68 | 67 | 40 | 62 | 45 | [6 empty] | 21 | 26 | 22 | 18 | 30 | 10 | [17 empty] | 18 | 30 | 42 | 31 | [5 empty] | 43
Station Label |  | AYC | AYC | B2 | B2 | BRB | BRB | BYC | BYC | C2 | C2 | C3 | C3 | C6 | C6 | D1 | D1 | D2 | D2 | D3 | D3 | DC | DC | DYC | DYC | E1 | E1 | E2 | E2 | E3 | E3 | EE1 | EE1 | EE2 | EE2 | EE3 | EE3 | F1 | F1 | F2 | F2 | F3 | F3 | F3 | G2 | G2 | H1 | H1 | H2 | H2 | H3 | H3 | HC | HC | HP1 | HP1 | HP2 | HP2 | HP3 | HP3 | PC | PC | RNSYS | RNSYS | SYC | SYC | C6 | DYC | PC | E2
Sample Depth | m | 10 | 1 | 10 | 1 | 10 | 1 | 10 | 1 | 10 | 1 | 10 | 1 | 10 | 1 | 10 | 1 | 10 | 1 | 10 | 1 | 10 | 1 | 10 | 1 | 10 | 1 | 10 | 1 | 10 | 1 | 10 | 1 | 10 | 1 | 10 | 1 | 10 | 1 | 10 | 1 | 10 | 10 | 1 | 10 | 1 | 10 | 1 | 10 | 1 | 10 | 1 | 10 | 1 | 10 | 1 | 10 | 1 | 10 | 1 | 10 | 1 | 10 | 1 | 10 | 1 | 10 | 1 | 10 | 1
Sampling Date | dd-mm-yy | 2009-01-15 | 2009-01-15 |  |  | 2009-01-15 | 2009-01-15 | [8 empty] | 2009-01-15 | 2009-01-15 | 2009-01-15 | 2009-01-15 | 2009-01-15 | 2009-01-15 |  |  |  |  | 2009-01-15 | 2009-01-15 | 2009-01-15 | 2009-01-15 | 2009-01-15 | 2009-01-15 | 2009-01-15 | 2009-01-15 | 2009-01-15 | 2009-01-15 | 2009-01-15 | 2009-01-15 | 2009-01-15 | 2009-01-15 | 2009-01-15 | 2009-01-15 | 2009-01-15 | 2009-01-15 | [17 empty] | 2009-01-15 | 2009-01-15 | 2009-01-15 | 2009-01-15 | [5 empty] | 2009-01-15
Sampling Time | hh:mm | 10:11 | 10:11 |  |  | 10:54 | 10:54 | [8 empty] | 11:03 | 11:03 | 11:10 | 11:10 | 13:22 | 13:22 |  |  |  |  | 11:55 | 11:55 | 12:07 | 12:07 | 12:02 | 12:02 | 11:29 | 11:29 | 11:37 | 11:37 | 13:07 | 13:07 | 12:20 | 12:20 | 12:31 | 12:31 | 12:40 | 12:40 | [17 empty] | 10:39 | 10:39 | 10:27 | 10:27 | [5 empty] | 12:07

## D1
DEPTH | TEMP | DENSITY | OXY | FLUORESCENCE | SALINITY
0.436 | 2.5453 | 24.2359 | 6.8182 | 0.6193 | 30.3827
0.572 | 2.5435 | 24.2353 | 6.8172 | 0.6132 | 30.3817
0.691 | 2.5426 | 24.2359 | 6.8151 | 0.6109 | 30.3824
0.811 | 2.5427 | 24.2373 | 6.8179 | 0.6125 | 30.3841
1.062 | 2.5488 | 24.2525 | 6.8219 | 0.6084 | 30.4038
1.172 | 2.5509 | 24.2601 | 6.8212 | 0.6089 | 30.4135
1.328 | 2.5533 | 24.2698 | 6.8204 | 0.6114 | 30.4259
1.482 | 2.5557 | 24.2827 | 6.8215 | 0.6131 | 30.4422
1.648 | 2.558 | 24.2972 | 6.8249 | 0.6128 | 30.4606
1.824 | 2.5599 | 24.3097 | 6.8272 | 0.6128 | 30.4764
1.966 | 2.5614 | 24.3188 | 6.8262 | 0.6137 | 30.488
2.067 | 2.5626 | 24.3256 | 6.8258 | 0.6146 | 30.4965
2.13 | 2.5636 | 24.3313 | 6.8246 | 0.6158 | 30.5038
2.213 | 2.5648 | 24.3368 | 6.8251 | 0.62 | 30.5108
2.317 | 2.5662 | 24.3427 | 6.8279 | 0.6272 | 30.5183
2.454 | 2.568 | 24.348 | 6.8293 | 0.6322 | 30.5252
2.626 | 2.5699 | 24.3521 | 6.828 | 0.6324 | 30.5305
2.814 | 2.5717 | 24.3549 | 6.8283 | 0.6293 | 30.5342
2.995 | 2.5734 | 24.3571 | 6.8288 | 0.6255 | 30.5371
3.17 | 2.575 | 24.3595 | 6.8285 | 0.6239 | 30.5402
3.329 | 2.5769 | 24.3621 | 6.8324 | 0.6246 | 30.5436
3.43 | 2.5789 | 24.3649 | 6.8323 | 0.6275 | 30.5473
3.507 | 2.5813 | 24.3679 | 6.8295 | 0.6331 | 30.5514
3.596 | 2.5842 | 24.3717 | 6.8295 | 0.638 | 30.5563
3.7 | 2.5879 | 24.3763 | 6.8307 | 0.6393 | 30.5624
3.829 | 2.5924 | 24.3814 | 6.8337 | 0.6407 | 30.5693
3.975 | 2.5973 | 24.3861 | 6.8324 | 0.6448 | 30.5756
4.153 | 2.6023 | 24.3895 | 6.8311 | 0.6505 | 30.5803
4.332 | 2.6073 | 24.3927 | 6.8325 | 0.6557 | 30.5848
4.502 | 2.6128 | 24.3967 | 6.8338 | 0.6605 | 30.5903
4.631 | 2.6187 | 24.4005 | 6.8359 | 0.6667 | 30.5956
4.761 | 2.6244 | 24.4034 | 6.835 | 0.6745 | 30.5999
4.88 | 2.6296 | 24.406 | 6.8369 | 0.6837 | 30.6036
4.997 | 2.6344 | 24.4087 | 6.8377 | 0.6943 | 30.6074
5.104 | 2.639 | 24.4117 | 6.8346 | 0.7067 | 30.6116
5.214 | 2.6434 | 24.4154 | 6.8377 | 0.7228 | 30.6166
5.351 | 2.6478 | 24.4196 | 6.8384 | 0.7428 | 30.6223
5.525 | 2.6519 | 24.4238 | 6.8357 | 0.7628 | 30.6279
5.721 | 2.6553 | 24.4274 | 6.8377 | 0.7818 | 30.6328
5.928 | 2.6579 | 24.43 | 6.8377 | 0.8003 | 30.6363
6.119 | 2.6599 | 24.4315 | 6.8377 | 0.8171 | 30.6383
6.262 | 2.6614 | 24.4322 | 6.8385 | 0.8349 | 30.6393
6.371 | 2.6624 | 24.4326 | 6.8379 | 0.8558 | 30.64
6.456 | 2.6631 | 24.4329 | 6.8398 | 0.8774 | 30.6405
6.528 | 2.6636 | 24.4333 | 6.8412 | 0.899 | 30.641
6.62 | 2.6639 | 24.4339 | 6.8423 | 0.9232 | 30.6417
6.729 | 2.6641 | 24.4347 | 6.8415 | 0.9537 | 30.6427
6.859 | 2.6643 | 24.4356 | 6.841 | 0.9893 | 30.644
7.028 | 2.6645 | 24.4367 | 6.8422 | 1.0266 | 30.6453
7.215 | 2.6646 | 24.4377 | 6.8421 | 1.062 | 30.6466
7.395 | 2.6647 | 24.4384 | 6.8418 | 1.0925 | 30.6475
7.553 | 2.6648 | 24.4392 | 6.8424 | 1.1189 | 30.6484
7.682 | 2.665 | 24.44 | 6.8438 | 1.1431 | 30.6494
7.798 | 2.6653 | 24.4407 | 6.8412 | 1.1678 | 30.6504
7.891 | 2.6658 | 24.4414 | 6.8435 | 1.194 | 30.6513
7.982 | 2.6665 | 24.442 | 6.8475 | 1.219 | 30.6521
8.085 | 2.6674 | 24.4427 | 6.8475 | 1.2446 | 30.653
8.2 | 2.6684 | 24.4436 | 6.8473 | 1.2749 | 30.6543
8.355 | 2.6695 | 24.4448 | 6.8508 | 1.3113 | 30.6559
8.543 | 2.6707 | 24.446 | 6.8536 | 1.3464 | 30.6576
8.727 | 2.6717 | 24.4472 | 6.8546 | 1.3683 | 30.6591
8.906 | 2.6726 | 24.4481 | 6.8533 | 1.3792 | 30.6604
9.057 | 2.6733 | 24.4489 | 6.8552 | 1.3861 | 30.6614
9.186 | 2.6738 | 24.4494 | 6.8549 | 1.3905 | 30.6621
9.293 | 2.6741 | 24.4499 | 6.8565 | 1.3987 | 30.6628
9.381 | 2.6744 | 24.4504 | 6.855 | 1.4137 | 30.6633
9.452 | 2.6747 | 24.4508 | 6.8562 | 1.4322 | 30.664
9.533 | 2.6751 | 24.4515 | 6.8594 | 1.4539 | 30.6648
9.656 | 2.6757 | 24.4523 | 6.8602 | 1.4792 | 30.6659
9.83 | 2.6765 | 24.4536 | 6.859 | 1.5006 | 30.6676
10.016 | 2.6779 | 24.4555 | 6.8588 | 1.5105 | 30.6701
10.198 | 2.68 | 24.458 | 6.861 | 1.5185 | 30.6734
10.364 | 2.6825 | 24.4605 | 6.8598 | 1.5414 | 30.6768
10.519 | 2.6851 | 24.4624 | 6.8611 | 1.5716 | 30.6795
10.648 | 2.6874 | 24.4634 | 6.862 | 1.5926 | 30.6809
10.743 | 2.6891 | 24.4638 | 6.8633 | 1.6177 | 30.6816
10.826 | 2.6904 | 24.4641 | 6.8637 | 1.6424 | 30.682
10.898 | 2.6914 | 24.4643 | 6.8645 | 1.6329 | 30.6825
10.982 | 2.6923 | 24.4647 | 6.8673 | 1.6021 | 30.683
11.106 | 2.6932 | 24.4652 | 6.8669 | 1.5785 | 30.6838
11.276 | 2.6942 | 24.4658 | 6.8657 | 1.5585 | 30.6846
11.462 | 2.6952 | 24.4663 | 6.8671 | 1.5386 | 30.6852
11.637 | 2.6961 | 24.4665 | 6.8628 | 1.524 | 30.6856
11.802 | 2.6968 | 24.4667 | 6.8648 | 1.5185 | 30.686
11.943 | 2.6975 | 24.4669 | 6.8668 | 1.5237 | 30.6862
12.061 | 2.6981 | 24.467 | 6.8698 | 1.5427 | 30.6865
12.156 | 2.6986 | 24.4671 | 6.8676 | 1.5839 | 30.6867
12.244 | 2.699 | 24.4673 | 6.8681 | 1.6175 | 30.6869
12.351 | 2.6993 | 24.4675 | 6.8713 | 1.6066 | 30.6872
12.485 | 2.6996 | 24.4678 | 6.8716 | 1.5826 | 30.6876
12.65 | 2.6998 | 24.4683 | 6.8717 | 1.578 | 30.6882
12.823 | 2.7001 | 24.4689 | 6.8749 | 1.5897 | 30.689
12.999 | 2.7005 | 24.47 | 6.8746 | 1.6148 | 30.6904
13.168 | 2.7011 | 24.4715 | 6.8737 | 1.6316 | 30.6923
13.337 | 2.7016 | 24.4729 | 6.877 | 1.6192 | 30.6941
13.471 | 2.702 | 24.4738 | 6.8765 | 1.5947 | 30.6953
13.571 | 2.7022 | 24.4744 | 6.8779 | 1.5734 | 30.6961
13.654 | 2.702 | 24.4751 | 6.878 | 1.5485 | 30.697
13.725 | 2.7014 | 24.4759 | 6.8793 | 1.5176 | 30.6979
13.825 | 2.7003 | 24.4769 | 6.8811 | 1.4929 | 30.699
13.964 | 2.6986 | 24.4781 | 6.8811 | 1.4794 | 30.7004
14.137 | 2.696 | 24.4798 | 6.8841 | 1.4702 | 30.7023
14.318 | 2.6928 | 24.4821 | 6.8856 | 1.4695 | 30.7049
14.508 | 2.6891 | 24.4861 | 6.8864 | 1.4813 | 30.7095
14.691 | 2.6859 | 24.4916 | 6.8877 | 1.4903 | 30.7161
14.85 | 2.6839 | 24.4974 | 6.8881 | 1.4849 | 30.7231
14.984 | 2.6833 | 24.5024 | 6.8893 | 1.4736 | 30.7294
15.098 | 2.6839 | 24.5063 | 6.8917 | 1.4673 | 30.7343
15.22 | 2.685 | 24.509 | 6.8907 | 1.4708 | 30.7378
15.336 | 2.6863 | 24.5105 | 6.8912 | 1.4772 | 30.7397
15.454 | 2.6875 | 24.5115 | 6.892 | 1.4767 | 30.7412
15.583 | 2.689 | 24.5123 | 6.8935 | 1.4681 | 30.7423
15.736 | 2.6906 | 24.513 | 6.8942 | 1.4602 | 30.7433
15.899 | 2.6925 | 24.5136 | 6.8949 | 1.4613 | 30.7442
16.058 | 2.6949 | 24.5145 | 6.8955 | 1.463 | 30.7456
16.223 | 2.6984 | 24.5159 | 6.8977 | 1.4573 | 30.7477
16.363 | 2.7028 | 24.5174 | 6.8994 | 1.4544 | 30.7501
16.481 | 2.7073 | 24.5183 | 6.8997 | 1.4608 | 30.7515
16.575 | 2.7112 | 24.5185 | 6.9004 | 1.4706 | 30.7522
16.658 | 2.7144 | 24.5188 | 6.9003 | 1.4748 | 30.7529
16.737 | 2.717 | 24.5197 | 6.8991 | 1.4696 | 30.7543
16.836 | 2.7191 | 24.5213 | 6.8992 | 1.4635 | 30.7565
16.964 | 2.7208 | 24.5228 | 6.8986 | 1.4626 | 30.7586
17.11 | 2.7217 | 24.5239 | 6.8981 | 1.46 | 30.76
17.266 | 2.7214 | 24.5246 | 6.9007 | 1.4502 | 30.7608
17.425 | 2.7197 | 24.5251 | 6.9029 | 1.4396 | 30.7613
17.593 | 2.7162 | 24.5258 | 6.903 | 1.4367 | 30.7618
17.766 | 2.7109 | 24.5266 | 6.9042 | 1.4418 | 30.7624
17.91 | 2.7042 | 24.5281 | 6.9056 | 1.4452 | 30.7635
18.033 | 2.6972 | 24.53 | 6.907 | 1.445 | 30.7653
18.147 | 2.6907 | 24.5323 | 6.9098 | 1.4522 | 30.7674
18.264 | 2.6853 | 24.5344 | 6.913 | 1.4631 | 30.7697
18.382 | 2.6811 | 24.5367 | 6.9158 | 1.4634 | 30.7721
18.48 | 2.6784 | 24.5388 | 6.9186 | 1.4566 | 30.7745
18.602 | 2.6768 | 24.5407 | 6.92 | 1.4529 | 30.7767
18.754 | 2.676 | 24.542 | 6.921 | 1.4537 | 30.7782
18.922 | 2.6756 | 24.5429 | 6.9221 | 1.455 | 30.7793
19.085 | 2.6754 | 24.5437 | 6.9246 | 1.4581 | 30.7803
19.215 | 2.6753 | 24.5446 | 6.9251 | 1.4584 | 30.7815
19.33 | 2.6753 | 24.5457 | 6.9298 | 1.4437 | 30.7829
19.427 | 2.6754 | 24.5471 | 6.932 | 1.4223 | 30.7845
19.508 | 2.6758 | 24.5487 | 6.9303 | 1.4073 | 30.7866
19.583 | 2.6766 | 24.5509 | 6.9306 | 1.4039 | 30.7895
19.683 | 2.6778 | 24.5544 | 6.9301 | 1.407 | 30.794
19.813 | 2.6795 | 24.5593 | 6.9313 | 1.4001 | 30.8003
19.95 | 2.6817 | 24.5648 | 6.9321 | 1.3818 | 30.8073
20.115 | 2.6841 | 24.5696 | 6.9344 | 1.3644 | 30.8136
20.301 | 2.6863 | 24.5735 | 6.9348 | 1.3554 | 30.8187
20.481 | 2.6883 | 24.5765 | 6.9345 | 1.3567 | 30.8226
20.648 | 2.6898 | 24.5788 | 6.9325 | 1.3655 | 30.8257
20.779 | 2.6908 | 24.5806 | 6.9323 | 1.3822 | 30.828
20.881 | 2.6915 | 24.5817 | 6.9338 | 1.4058 | 30.8294
20.989 | 2.6918 | 24.5825 | 6.9356 | 1.4322 | 30.8305
21.119 | 2.692 | 24.5831 | 6.935 | 1.4466 | 30.8313
21.256 | 2.6921 | 24.5836 | 6.9358 | 1.4344 | 30.8318
21.39 | 2.692 | 24.5835 | 6.9386 | 1.2691 | 30.8318

## D2
DEPTH | TEMP | DENSITY | OXY | FLUORESCENCE | SALINITY
0.301 | 2.6013 | 24.3412 | 6.8406 | 0.9742 | 30.5198
0.412 | 2.6016 | 24.3412 | 6.8404 | 0.9719 | 30.5197
0.531 | 2.6018 | 24.3411 | 6.8416 | 0.9714 | 30.5197
0.639 | 2.6019 | 24.3411 | 6.843 | 0.9704 | 30.5196
0.744 | 2.602 | 24.341 | 6.8419 | 0.9615 | 30.5195
0.846 | 2.602 | 24.3409 | 6.8434 | 0.9459 | 30.5194
0.958 | 2.602 | 24.3407 | 6.8435 | 0.9317 | 30.5192
1.092 | 2.6018 | 24.3406 | 6.8419 | 0.9218 | 30.5191
1.21 | 2.6017 | 24.3405 | 6.8401 | 0.9156 | 30.5189
1.318 | 2.6015 | 24.3404 | 6.8389 | 0.9123 | 30.5188
1.425 | 2.6014 | 24.3404 | 6.8397 | 0.9109 | 30.5188
1.542 | 2.6013 | 24.3406 | 6.8409 | 0.9137 | 30.519
1.678 | 2.6014 | 24.3407 | 6.841 | 0.921 | 30.5192
1.792 | 2.6015 | 24.341 | 6.8395 | 0.9254 | 30.5195
1.902 | 2.6017 | 24.3412 | 6.8358 | 0.9232 | 30.5198
2.031 | 2.602 | 24.3415 | 6.8359 | 0.9181 | 30.5201
2.182 | 2.6024 | 24.3419 | 6.8348 | 0.9113 | 30.5207
2.352 | 2.603 | 24.3424 | 6.8342 | 0.9052 | 30.5215
2.505 | 2.6037 | 24.3432 | 6.8346 | 0.902 | 30.5224
2.659 | 2.6046 | 24.344 | 6.8349 | 0.9007 | 30.5235
2.828 | 2.6056 | 24.3452 | 6.8349 | 0.9001 | 30.5252
3.003 | 2.6068 | 24.347 | 6.8354 | 0.9004 | 30.5275
3.169 | 2.6082 | 24.3494 | 6.8353 | 0.9015 | 30.5306
3.309 | 2.6097 | 24.3525 | 6.8335 | 0.903 | 30.5346
3.459 | 2.6113 | 24.3564 | 6.8356 | 0.9058 | 30.5397
3.623 | 2.6129 | 24.3602 | 6.8368 | 0.9102 | 30.5446
3.791 | 2.6141 | 24.3625 | 6.8349 | 0.9163 | 30.5476
3.953 | 2.6149 | 24.3633 | 6.8382 | 0.9264 | 30.5487
4.111 | 2.6153 | 24.3639 | 6.8377 | 0.9412 | 30.5495
4.246 | 2.6156 | 24.3646 | 6.8365 | 0.9594 | 30.5503
4.381 | 2.6159 | 24.3656 | 6.835 | 0.9807 | 30.5516
4.523 | 2.6165 | 24.3669 | 6.8388 | 1.0042 | 30.5534
4.662 | 2.6174 | 24.3692 | 6.838 | 1.0284 | 30.5563
4.826 | 2.619 | 24.3726 | 6.84 | 1.0519 | 30.5608
4.996 | 2.6214 | 24.3771 | 6.8398 | 1.0756 | 30.5665
5.171 | 2.6241 | 24.3811 | 6.8381 | 1.0991 | 30.5718
5.337 | 2.6266 | 24.3836 | 6.8368 | 1.1232 | 30.5752
5.479 | 2.6288 | 24.3853 | 6.8375 | 1.1471 | 30.5776
5.622 | 2.6308 | 24.3876 | 6.8387 | 1.1668 | 30.5807
5.765 | 2.633 | 24.3907 | 6.8411 | 1.1889 | 30.5846
5.923 | 2.6354 | 24.394 | 6.8402 | 1.217 | 30.589
6.071 | 2.6379 | 24.3976 | 6.8382 | 1.2419 | 30.5938
6.219 | 2.6406 | 24.4014 | 6.8389 | 1.2638 | 30.5988
6.364 | 2.6434 | 24.4048 | 6.8378 | 1.2752 | 30.6033
6.513 | 2.6459 | 24.4072 | 6.8386 | 1.2673 | 30.6066
6.673 | 2.6481 | 24.4088 | 6.8405 | 1.2593 | 30.6088
6.827 | 2.6499 | 24.4101 | 6.8403 | 1.2643 | 30.6106
6.973 | 2.6515 | 24.411 | 6.8427 | 1.28 | 30.6119
7.126 | 2.6528 | 24.4117 | 6.8426 | 1.3047 | 30.6128
7.303 | 2.6539 | 24.4121 | 6.8428 | 1.3321 | 30.6134
7.486 | 2.6547 | 24.4125 | 6.843 | 1.3585 | 30.6141
7.64 | 2.6555 | 24.4129 | 6.8458 | 1.3822 | 30.6146
7.784 | 2.6562 | 24.4133 | 6.846 | 1.4015 | 30.6151
7.927 | 2.6569 | 24.4138 | 6.8446 | 1.4215 | 30.6159
8.091 | 2.6577 | 24.4147 | 6.846 | 1.4388 | 30.6171
8.257 | 2.6588 | 24.4157 | 6.8467 | 1.4444 | 30.6184
8.396 | 2.6598 | 24.4165 | 6.8484 | 1.4477 | 30.6195
8.539 | 2.6607 | 24.4169 | 6.8499 | 1.4576 | 30.6201
8.684 | 2.6615 | 24.4174 | 6.8518 | 1.4764 | 30.6208
8.838 | 2.6622 | 24.418 | 6.8536 | 1.5041 | 30.6217
8.998 | 2.6628 | 24.419 | 6.8551 | 1.5318 | 30.6229
9.15 | 2.6634 | 24.4201 | 6.8548 | 1.5475 | 30.6244
9.305 | 2.664 | 24.4212 | 6.8556 | 1.5513 | 30.6258
9.456 | 2.6645 | 24.4224 | 6.8588 | 1.5543 | 30.6273
9.606 | 2.6651 | 24.4238 | 6.8603 | 1.5644 | 30.6291
9.763 | 2.6658 | 24.4256 | 6.8631 | 1.5816 | 30.6315
9.917 | 2.6666 | 24.4281 | 6.8646 | 1.5942 | 30.6348
10.088 | 2.6678 | 24.4311 | 6.8673 | 1.5907 | 30.6386
10.259 | 2.6691 | 24.4341 | 6.8687 | 1.5728 | 30.6424
10.431 | 2.6705 | 24.4365 | 6.8706 | 1.5501 | 30.6456
10.583 | 2.6718 | 24.4386 | 6.8737 | 1.5341 | 30.6484
10.724 | 2.6729 | 24.441 | 6.8737 | 1.5326 | 30.6514
10.872 | 2.674 | 24.4437 | 6.8767 | 1.5455 | 30.6549
11.031 | 2.6751 | 24.4466 | 6.8792 | 1.5599 | 30.6586
11.192 | 2.676 | 24.4493 | 6.8793 | 1.5632 | 30.6622
11.338 | 2.6768 | 24.4517 | 6.8839 | 1.56 | 30.6653
11.483 | 2.6773 | 24.4542 | 6.8834 | 1.5589 | 30.6684
11.624 | 2.6777 | 24.457 | 6.8857 | 1.5616 | 30.672
11.781 | 2.6778 | 24.4605 | 6.8877 | 1.565 | 30.6764
11.947 | 2.6776 | 24.465 | 6.8895 | 1.5614 | 30.682
12.105 | 2.6771 | 24.4703 | 6.8928 | 1.5513 | 30.6886
12.279 | 2.6763 | 24.4756 | 6.8958 | 1.545 | 30.6952
12.457 | 2.6755 | 24.48 | 6.8967 | 1.5457 | 30.7006
12.624 | 2.6747 | 24.4835 | 6.8998 | 1.5506 | 30.7049
12.782 | 2.6739 | 24.4865 | 6.9004 | 1.561 | 30.7085
12.922 | 2.673 | 24.4892 | 6.9014 | 1.5733 | 30.7119
13.068 | 2.6722 | 24.4915 | 6.9058 | 1.5831 | 30.7146
13.204 | 2.6712 | 24.4937 | 6.9059 | 1.5922 | 30.7173
13.358 | 2.6701 | 24.4958 | 6.908 | 1.5965 | 30.7199
13.506 | 2.6688 | 24.4982 | 6.907 | 1.5905 | 30.7227
13.655 | 2.6675 | 24.5007 | 6.9111 | 1.582 | 30.7257
13.801 | 2.6662 | 24.5035 | 6.9119 | 1.5799 | 30.7291
13.963 | 2.6649 | 24.5066 | 6.9122 | 1.5863 | 30.7329
14.124 | 2.6637 | 24.5098 | 6.9115 | 1.597 | 30.7367
14.274 | 2.6626 | 24.513 | 6.9135 | 1.6007 | 30.7407
14.426 | 2.6618 | 24.5161 | 6.9134 | 1.5965 | 30.7444
14.57 | 2.6611 | 24.5187 | 6.9155 | 1.5927 | 30.7477
14.721 | 2.6606 | 24.5207 | 6.9161 | 1.5907 | 30.7501
14.879 | 2.6604 | 24.522 | 6.9174 | 1.5906 | 30.7517
15.054 | 2.6603 | 24.523 | 6.9173 | 1.5952 | 30.7529
15.219 | 2.6604 | 24.5237 | 6.9188 | 1.5984 | 30.7538
15.357 | 2.6605 | 24.5243 | 6.9209 | 1.588 | 30.7547
15.485 | 2.6607 | 24.525 | 6.9238 | 1.5645 | 30.7554
15.623 | 2.6608 | 24.5257 | 6.9256 | 1.5427 | 30.7564
15.789 | 2.6608 | 24.5266 | 6.9282 | 1.5343 | 30.7575
15.96 | 2.6608 | 24.5276 | 6.927 | 1.5313 | 30.7588
16.144 | 2.6606 | 24.5289 | 6.9299 | 1.5238 | 30.7603
16.309 | 2.6604 | 24.5301 | 6.9315 | 1.5142 | 30.7618
16.464 | 2.6601 | 24.5313 | 6.9357 | 1.5023 | 30.7633
16.609 | 2.6597 | 24.5325 | 6.9352 | 1.4925 | 30.7648
16.757 | 2.6594 | 24.5335 | 6.9353 | 1.4891 | 30.7661
16.912 | 2.6589 | 24.5348 | 6.9357 | 1.487 | 30.7675
17.065 | 2.6584 | 24.5361 | 6.9379 | 1.4871 | 30.7691
17.227 | 2.6579 | 24.5376 | 6.9395 | 1.4863 | 30.771
17.396 | 2.6576 | 24.5393 | 6.9395 | 1.4789 | 30.7731
17.57 | 2.6574 | 24.5417 | 6.939 | 1.4728 | 30.776
17.743 | 2.6577 | 24.5447 | 6.9421 | 1.4745 | 30.7799
17.917 | 2.6585 | 24.5492 | 6.9422 | 1.48 | 30.7856
18.086 | 2.66 | 24.5551 | 6.9423 | 1.4866 | 30.7931
18.244 | 2.6621 | 24.5613 | 6.9436 | 1.4936 | 30.801
18.41 | 2.6645 | 24.5661 | 6.9451 | 1.5009 | 30.8073
18.567 | 2.6669 | 24.5693 | 6.9457 | 1.507 | 30.8115
18.727 | 2.6688 | 24.5715 | 6.9466 | 1.5065 | 30.8145
18.885 | 2.6704 | 24.5728 | 6.9471 | 1.5068 | 30.8162
19.051 | 2.6715 | 24.5737 | 6.9481 | 1.5228 | 30.8175
19.222 | 2.6722 | 24.5745 | 6.9518 | 1.5358 | 30.8186
19.395 | 2.6727 | 24.5751 | 6.949 | 1.5135 | 30.8193
19.561 | 2.6728 | 24.5755 | 6.9523 | 1.4711 | 30.8199
19.723 | 2.6728 | 24.5758 | 6.9512 | 1.437 | 30.8202
19.88 | 2.6727 | 24.5759 | 6.9528 | 1.412 | 30.8204
20.011 | 2.6725 | 24.5762 | 6.9541 | 1.3916 | 30.8207
20.122 | 2.6724 | 24.5763 | 6.9552 | 1.3795 | 30.8209
20.235 | 2.6724 | 24.5765 | 6.9566 | 1.3756 | 30.8211
20.372 | 2.6725 | 24.5764 | 6.955 | 1.371 | 30.821
20.524 | 2.6725 | 24.5764 | 6.9509 | 1.3629 | 30.821
20.686 | 2.6725 | 24.5764 | 6.9484 | 1.358 | 30.8209
20.854 | 2.6723 | 24.5764 | 6.9542 | 1.3605 | 30.821
21.029 | 2.6721 | 24.5765 | 6.9516 | 1.371 | 30.8211
21.201 | 2.6719 | 24.5766 | 6.9512 | 1.3776 | 30.8211
21.364 | 2.6715 | 24.5768 | 6.9537 | 1.368 | 30.8213
21.537 | 2.671 | 24.5771 | 6.9521 | 1.3579 | 30.8216
21.707 | 2.6706 | 24.5774 | 6.9532 | 1.3633 | 30.8221
21.866 | 2.6703 | 24.578 | 6.9519 | 1.3764 | 30.8227
22.006 | 2.6701 | 24.5786 | 6.9522 | 1.3906 | 30.8235
22.153 | 2.6701 | 24.5789 | 6.9534 | 1.4117 | 30.8239
22.315 | 2.6701 | 24.5793 | 6.9511 | 1.442 | 30.8243
22.462 | 2.6703 | 24.5795 | 6.9577 | 1.4649 | 30.8246
22.601 | 2.6705 | 24.5798 | 6.9539 | 1.4594 | 30.825
22.748 | 2.6708 | 24.58 | 6.9562 | 1.4358 | 30.8253
22.916 | 2.6711 | 24.5803 | 6.9546 | 1.4186 | 30.8257
23.083 | 2.6715 | 24.5806 | 6.9562 | 1.4089 | 30.8262
23.234 | 2.672 | 24.581 | 6.9532 | 1.3979 | 30.8267
23.371 | 2.6725 | 24.5812 | 6.9504 | 1.3885 | 30.827
23.513 | 2.6728 | 24.5813 | 6.9496 | 1.3861 | 30.8271
23.666 | 2.673 | 24.5812 | 6.9502 | 1.3857 | 30.827
23.803 | 2.6731 | 24.5811 | 6.9517 | 1.3831 | 30.8269
23.92 | 2.6732 | 24.5811 | 6.9537 | 1.38 | 30.8269
24.044 | 2.6733 | 24.5811 | 6.9563 | 1.3751 | 30.8269
24.176 | 2.6734 | 24.5812 | 6.9582 | 1.3724 | 30.827
24.308 | 2.6736 | 24.5812 | 6.9563 | 1.3753 | 30.8271
24.398 | 2.6739 | 24.5813 | 6.9523 | 1.3747 | 30.8272
24.502 | 2.6732 | 24.5809 | 6.953 | 1.5319 | 30.8267

## D3
DEPTH | TEMP | DENSITY | OXY | FLUORESCENCE | SALINITY
0.435 | 2.6114 | 24.4185 | 6.8861 | 0.7593 | 30.6175
0.621 | 2.6111 | 24.4185 | 6.8866 | 0.7538 | 30.6175
0.771 | 2.6108 | 24.4187 | 6.8884 | 0.7485 | 30.6176
0.894 | 2.6106 | 24.4187 | 6.8895 | 0.7425 | 30.6176
1.001 | 2.6104 | 24.4186 | 6.8905 | 0.7366 | 30.6175
1.063 | 2.6101 | 24.4185 | 6.8893 | 0.7312 | 30.6173
1.147 | 2.6097 | 24.4183 | 6.8884 | 0.7259 | 30.6171
1.306 | 2.6092 | 24.4182 | 6.8906 | 0.7205 | 30.6169
1.447 | 2.6087 | 24.4183 | 6.8905 | 0.7166 | 30.617
1.563 | 2.6084 | 24.4186 | 6.8876 | 0.7164 | 30.6173
1.649 | 2.6083 | 24.419 | 6.8862 | 0.7183 | 30.6179
1.718 | 2.6086 | 24.4196 | 6.8875 | 0.7201 | 30.6186
1.788 | 2.6094 | 24.4205 | 6.8866 | 0.7215 | 30.6198
1.877 | 2.6106 | 24.4216 | 6.8859 | 0.7232 | 30.6213
2.001 | 2.6119 | 24.4221 | 6.8838 | 0.7262 | 30.6221
2.159 | 2.6128 | 24.4218 | 6.8823 | 0.7329 | 30.6218
2.313 | 2.6137 | 24.4221 | 6.8799 | 0.7427 | 30.6222
2.491 | 2.6156 | 24.4239 | 6.8794 | 0.7498 | 30.6247
2.664 | 2.6188 | 24.426 | 6.8785 | 0.7507 | 30.6276
2.833 | 2.6224 | 24.4272 | 6.8776 | 0.7484 | 30.6294
2.985 | 2.6259 | 24.4275 | 6.8771 | 0.7464 | 30.6301
3.106 | 2.6291 | 24.4279 | 6.8796 | 0.7444 | 30.631
3.198 | 2.632 | 24.4283 | 6.8811 | 0.7423 | 30.6317
3.29 | 2.6344 | 24.4283 | 6.881 | 0.7406 | 30.6319
3.378 | 2.636 | 24.4281 | 6.8785 | 0.7386 | 30.6318
3.467 | 2.637 | 24.4277 | 6.8792 | 0.7367 | 30.6314
3.566 | 2.6375 | 24.4274 | 6.8806 | 0.7357 | 30.6311
3.696 | 2.6376 | 24.4274 | 6.8811 | 0.7363 | 30.6311
3.867 | 2.6374 | 24.4274 | 6.8829 | 0.7391 | 30.6311
4.027 | 2.637 | 24.4273 | 6.8811 | 0.7439 | 30.6309
4.175 | 2.6364 | 24.4273 | 6.8807 | 0.7505 | 30.6309
4.288 | 2.6359 | 24.4276 | 6.8804 | 0.7588 | 30.6312
4.375 | 2.6357 | 24.4281 | 6.8808 | 0.7664 | 30.6319
4.487 | 2.6361 | 24.4289 | 6.8811 | 0.7725 | 30.6328
4.633 | 2.637 | 24.4299 | 6.8812 | 0.7781 | 30.6342
4.758 | 2.6386 | 24.431 | 6.8798 | 0.7829 | 30.6357
4.851 | 2.6409 | 24.4326 | 6.8799 | 0.7895 | 30.638
4.953 | 2.6446 | 24.4353 | 6.883 | 0.8013 | 30.6416
5.07 | 2.6499 | 24.4386 | 6.882 | 0.8173 | 30.6463
5.201 | 2.6559 | 24.4413 | 6.8844 | 0.836 | 30.6503
5.336 | 2.6616 | 24.4427 | 6.8849 | 0.8589 | 30.6526
5.48 | 2.6663 | 24.443 | 6.8825 | 0.8802 | 30.6534
5.632 | 2.6698 | 24.443 | 6.8803 | 0.8913 | 30.6537
5.776 | 2.6723 | 24.4429 | 6.8778 | 0.8996 | 30.6538
5.902 | 2.674 | 24.4427 | 6.8801 | 0.9159 | 30.6537
6.024 | 2.6751 | 24.4426 | 6.8805 | 0.9413 | 30.6537
6.15 | 2.6758 | 24.4426 | 6.8784 | 0.9748 | 30.6538
6.281 | 2.6765 | 24.4429 | 6.8778 | 1.0166 | 30.6542
6.366 | 2.6771 | 24.4436 | 6.8774 | 1.0581 | 30.6551
6.424 | 2.6777 | 24.4441 | 6.8758 | 1.0912 | 30.6558
6.492 | 2.6783 | 24.4444 | 6.8779 | 1.1231 | 30.6563
6.594 | 2.6789 | 24.4453 | 6.8776 | 1.157 | 30.6574
6.723 | 2.6798 | 24.4468 | 6.8774 | 1.1901 | 30.6594
6.86 | 2.681 | 24.4482 | 6.8766 | 1.224 | 30.6613
7.015 | 2.6822 | 24.4492 | 6.8748 | 1.2544 | 30.6627
7.182 | 2.6833 | 24.4499 | 6.8747 | 1.2761 | 30.6637
7.354 | 2.6842 | 24.4505 | 6.8752 | 1.2927 | 30.6645
7.504 | 2.6849 | 24.4509 | 6.8754 | 1.3061 | 30.665
7.654 | 2.6854 | 24.4511 | 6.8767 | 1.3195 | 30.6653
7.782 | 2.6858 | 24.4511 | 6.876 | 1.3405 | 30.6654
7.874 | 2.686 | 24.4514 | 6.8744 | 1.3722 | 30.6658
7.956 | 2.6862 | 24.4517 | 6.8751 | 1.4144 | 30.6662
8.064 | 2.6864 | 24.4521 | 6.8761 | 1.4595 | 30.6667
8.209 | 2.6867 | 24.4526 | 6.8758 | 1.4959 | 30.6673
8.356 | 2.6871 | 24.4532 | 6.8768 | 1.5192 | 30.6681
8.52 | 2.6876 | 24.4541 | 6.878 | 1.533 | 30.6693
8.68 | 2.6883 | 24.4552 | 6.8791 | 1.5444 | 30.6708
8.832 | 2.6891 | 24.4567 | 6.8774 | 1.5597 | 30.6727
8.989 | 2.6901 | 24.4582 | 6.8792 | 1.5772 | 30.6747
9.139 | 2.6912 | 24.4596 | 6.8806 | 1.593 | 30.6765
9.273 | 2.6923 | 24.4611 | 6.881 | 1.6098 | 30.6785
9.403 | 2.6934 | 24.4627 | 6.885 | 1.6271 | 30.6806
9.517 | 2.6943 | 24.4641 | 6.8813 | 1.6411 | 30.6825
9.604 | 2.695 | 24.4651 | 6.8828 | 1.648 | 30.6838
9.7 | 2.6953 | 24.466 | 6.8854 | 1.6452 | 30.685
9.81 | 2.6953 | 24.467 | 6.8889 | 1.6432 | 30.6862
9.928 | 2.6952 | 24.468 | 6.8894 | 1.6494 | 30.6874
10.075 | 2.695 | 24.4692 | 6.8898 | 1.6565 | 30.6889
10.243 | 2.6947 | 24.4704 | 6.8901 | 1.6615 | 30.6904
10.385 | 2.6942 | 24.4717 | 6.8933 | 1.6687 | 30.692
10.524 | 2.6936 | 24.473 | 6.8952 | 1.6834 | 30.6935
10.654 | 2.6927 | 24.4743 | 6.8945 | 1.7093 | 30.6951
10.783 | 2.6913 | 24.476 | 6.8957 | 1.7315 | 30.697
10.92 | 2.6893 | 24.478 | 6.8999 | 1.7329 | 30.6994
11.074 | 2.6868 | 24.4803 | 6.8987 | 1.7278 | 30.702
11.21 | 2.6845 | 24.4823 | 6.9015 | 1.7331 | 30.7043
11.331 | 2.6824 | 24.484 | 6.9004 | 1.7447 | 30.7063
11.439 | 2.6804 | 24.4855 | 6.9016 | 1.7543 | 30.708
11.566 | 2.6785 | 24.4868 | 6.9028 | 1.754 | 30.7094
11.708 | 2.6764 | 24.4882 | 6.9038 | 1.7408 | 30.7109
11.854 | 2.6741 | 24.4895 | 6.9049 | 1.7196 | 30.7123
12.019 | 2.6715 | 24.4908 | 6.905 | 1.6989 | 30.7137
12.191 | 2.6684 | 24.4924 | 6.9063 | 1.6848 | 30.7154
12.355 | 2.665 | 24.4942 | 6.9076 | 1.6745 | 30.7173
12.506 | 2.6617 | 24.4961 | 6.9097 | 1.6648 | 30.7194
12.643 | 2.6586 | 24.498 | 6.9122 | 1.6594 | 30.7215
12.767 | 2.6556 | 24.4998 | 6.9128 | 1.6583 | 30.7234
12.879 | 2.6524 | 24.5017 | 6.9134 | 1.6609 | 30.7256
13.002 | 2.6488 | 24.5039 | 6.9157 | 1.6629 | 30.728
13.123 | 2.6451 | 24.5062 | 6.9157 | 1.6529 | 30.7305
13.243 | 2.6414 | 24.5084 | 6.9165 | 1.6346 | 30.7328
13.377 | 2.6374 | 24.5103 | 6.9203 | 1.6139 | 30.7349
13.522 | 2.6328 | 24.512 | 6.9219 | 1.5918 | 30.7366
13.684 | 2.6274 | 24.5135 | 6.9237 | 1.5736 | 30.7379
13.839 | 2.6208 | 24.515 | 6.9232 | 1.5592 | 30.7392
14.006 | 2.6135 | 24.5167 | 6.9241 | 1.5449 | 30.7407
14.183 | 2.6062 | 24.5195 | 6.926 | 1.5312 | 30.7434
14.337 | 2.6004 | 24.5233 | 6.9256 | 1.52 | 30.7477
14.461 | 2.5969 | 24.5278 | 6.9285 | 1.5136 | 30.7529
14.566 | 2.5956 | 24.5317 | 6.9284 | 1.5132 | 30.7577
14.674 | 2.5959 | 24.5346 | 6.9293 | 1.5163 | 30.7613
14.772 | 2.5973 | 24.537 | 6.9274 | 1.523 | 30.7645
14.884 | 2.5998 | 24.5398 | 6.9295 | 1.5317 | 30.7683
15.026 | 2.6035 | 24.543 | 6.9313 | 1.539 | 30.7725
15.191 | 2.6083 | 24.5465 | 6.9303 | 1.5384 | 30.7774
15.361 | 2.6146 | 24.5506 | 6.9301 | 1.5221 | 30.7831
15.528 | 2.6224 | 24.5552 | 6.9331 | 1.5001 | 30.7897
15.685 | 2.6312 | 24.559 | 6.9326 | 1.4852 | 30.7953
15.833 | 2.6396 | 24.5609 | 6.9331 | 1.478 | 30.7984
15.975 | 2.647 | 24.5614 | 6.9315 | 1.4801 | 30.7997
16.127 | 2.6532 | 24.5617 | 6.9352 | 1.4875 | 30.8008
16.272 | 2.6586 | 24.5621 | 6.9339 | 1.4881 | 30.8018
16.405 | 2.663 | 24.5624 | 6.9331 | 1.482 | 30.8026
16.523 | 2.6669 | 24.5626 | 6.9312 | 1.4785 | 30.8032
16.624 | 2.6703 | 24.5631 | 6.9302 | 1.4811 | 30.8042
16.723 | 2.6734 | 24.5636 | 6.9293 | 1.4847 | 30.805
16.838 | 2.676 | 24.5636 | 6.928 | 1.4842 | 30.8053
16.987 | 2.678 | 24.5634 | 6.9313 | 1.4794 | 30.8052
17.158 | 2.6796 | 24.5632 | 6.9308 | 1.4711 | 30.8051
17.332 | 2.6808 | 24.5632 | 6.9289 | 1.461 | 30.8052
17.503 | 2.6819 | 24.5631 | 6.9279 | 1.4516 | 30.8052
17.671 | 2.6827 | 24.5632 | 6.9273 | 1.4484 | 30.8055
17.838 | 2.6836 | 24.5634 | 6.9277 | 1.4535 | 30.8058
17.976 | 2.6848 | 24.5639 | 6.9271 | 1.4653 | 30.8066
18.111 | 2.6865 | 24.5648 | 6.9306 | 1.4844 | 30.8078
18.238 | 2.6887 | 24.5658 | 6.9318 | 1.5032 | 30.8093
18.361 | 2.6911 | 24.5663 | 6.9278 | 1.5163 | 30.8101
18.488 | 2.6932 | 24.5661 | 6.927 | 1.5327 | 30.8101
18.606 | 2.6947 | 24.5658 | 6.9276 | 1.543 | 30.8098
18.723 | 2.6956 | 24.5655 | 6.9281 | 1.5345 | 30.8095
18.849 | 2.6962 | 24.5651 | 6.9291 | 1.5261 | 30.8091
19.002 | 2.6965 | 24.5651 | 6.9285 | 1.5242 | 30.8091
19.171 | 2.6968 | 24.5651 | 6.9271 | 1.5148 | 30.8092
19.341 | 2.6971 | 24.5651 | 6.9293 | 1.5019 | 30.8092
19.495 | 2.6974 | 24.5652 | 6.9285 | 1.5012 | 30.8093
19.639 | 2.6976 | 24.5651 | 6.9272 | 1.508 | 30.8092
19.766 | 2.6976 | 24.5649 | 6.9268 | 1.5052 | 30.809
19.875 | 2.6975 | 24.5648 | 6.9276 | 1.4979 | 30.8089
19.98 | 2.6975 | 24.565 | 6.9275 | 1.497 | 30.8091
20.095 | 2.6978 | 24.5654 | 6.9292 | 1.4915 | 30.8096
20.235 | 2.6986 | 24.566 | 6.928 | 1.4751 | 30.8104
20.366 | 2.6999 | 24.5669 | 6.9283 | 1.4612 | 30.8117
20.501 | 2.7019 | 24.5679 | 6.9291 | 1.4572 | 30.8132
20.643 | 2.7046 | 24.569 | 6.9279 | 1.466 | 30.8148
20.802 | 2.7079 | 24.5702 | 6.9267 | 1.4817 | 30.8166
20.953 | 2.7117 | 24.5712 | 6.9272 | 1.4863 | 30.8182
21.089 | 2.7152 | 24.5717 | 6.9274 | 1.4803 | 30.8192
21.239 | 2.7181 | 24.5717 | 6.9252 | 1.4745 | 30.8195
21.406 | 2.72 | 24.5716 | 6.9272 | 1.47 | 30.8195
21.521 | 2.7211 | 24.5716 | 6.9283 | 1.4647 | 30.8197
21.589 | 2.7216 | 24.5718 | 6.9269 | 1.4542 | 30.82
21.651 | 2.7218 | 24.5721 | 6.9264 | 1.4393 | 30.8203
21.742 | 2.7219 | 24.5723 | 6.9259 | 1.4291 | 30.8206
21.856 | 2.7218 | 24.5726 | 6.9276 | 1.4246 | 30.8209
21.991 | 2.7218 | 24.5727 | 6.9259 | 1.4176 | 30.8211
22.148 | 2.7218 | 24.5728 | 6.9243 | 1.41 | 30.8212
22.323 | 2.7217 | 24.5729 | 6.9233 | 1.4096 | 30.8214
22.503 | 2.7217 | 24.573 | 6.9229 | 1.4112 | 30.8215
22.656 | 2.7216 | 24.5732 | 6.9249 | 1.4117 | 30.8217

## EE1
DEPTH | TEMP | DENSITY | OXY | FLUORESCENCE | SALINITY
0.676 | 2.6804 | 24.2441 | 6.777 | 1.0772 | 30.4056
0.735 | 2.6798 | 24.2441 | 6.7773 | 1.0736 | 30.4055
0.826 | 2.6792 | 24.244 | 6.7769 | 1.0709 | 30.4054
0.958 | 2.6785 | 24.244 | 6.7767 | 1.0663 | 30.4052
1.095 | 2.6777 | 24.2438 | 6.774 | 1.0651 | 30.4049
1.206 | 2.6767 | 24.2435 | 6.7748 | 1.0645 | 30.4045
1.289 | 2.6749 | 24.2433 | 6.7767 | 1.0367 | 30.4041
1.386 | 2.6739 | 24.2436 | 6.7753 | 1.0181 | 30.4044
1.445 | 2.6738 | 24.2439 | 6.7749 | 1.018 | 30.4047
1.543 | 2.6741 | 24.2441 | 6.7738 | 1.0218 | 30.405
1.65 | 2.6747 | 24.2444 | 6.7741 | 1.0235 | 30.4054
1.761 | 2.6757 | 24.2446 | 6.773 | 1.0188 | 30.4058
1.907 | 2.6769 | 24.245 | 6.7725 | 1.0084 | 30.4064
2.069 | 2.6784 | 24.2454 | 6.7715 | 0.9966 | 30.407
2.223 | 2.68 | 24.2456 | 6.7729 | 0.9864 | 30.4075
2.31 | 2.6815 | 24.2455 | 6.7737 | 0.9772 | 30.4074
2.401 | 2.683 | 24.2455 | 6.7757 | 0.968 | 30.4076
2.661 | 2.6911 | 24.2462 | 6.7747 | 0.9288 | 30.4092
2.732 | 2.6924 | 24.2467 | 6.7734 | 0.9359 | 30.4099
2.825 | 2.6938 | 24.2471 | 6.7738 | 0.9455 | 30.4106
2.954 | 2.6967 | 24.2471 | 6.7745 | 0.9845 | 30.4109
3.028 | 2.697 | 24.2468 | 6.7739 | 0.9946 | 30.4105
3.122 | 2.697 | 24.2466 | 6.7722 | 1.0019 | 30.4103
3.229 | 2.6972 | 24.247 | 6.7725 | 1.0093 | 30.4107
3.33 | 2.698 | 24.248 | 6.7724 | 1.0201 | 30.4121
3.427 | 2.6996 | 24.2494 | 6.7696 | 1.0326 | 30.414
3.493 | 2.7018 | 24.2509 | 6.7714 | 1.0426 | 30.4161
3.561 | 2.7042 | 24.2516 | 6.7736 | 1.0499 | 30.4172
3.632 | 2.706 | 24.2514 | 6.7727 | 1.0579 | 30.4171
3.702 | 2.7071 | 24.2506 | 6.7728 | 1.0711 | 30.4163
3.775 | 2.7074 | 24.2496 | 6.7709 | 1.0871 | 30.415
3.867 | 2.7068 | 24.2484 | 6.771 | 1.0964 | 30.4134
3.993 | 2.7055 | 24.2465 | 6.7701 | 1.0996 | 30.4109
4.136 | 2.7035 | 24.2446 | 6.7715 | 1.1081 | 30.4083
4.298 | 2.7015 | 24.2436 | 6.7696 | 1.1264 | 30.4069
4.44 | 2.7002 | 24.2437 | 6.7674 | 1.1468 | 30.407
4.57 | 2.6996 | 24.2444 | 6.7686 | 1.1629 | 30.4078
4.7 | 2.6997 | 24.245 | 6.7656 | 1.1779 | 30.4086
4.794 | 2.7 | 24.2455 | 6.7622 | 1.1974 | 30.4092
4.898 | 2.7 | 24.245 | 6.7653 | 1.2468 | 30.4085
4.979 | 2.6994 | 24.2443 | 6.7667 | 1.2655 | 30.4076
5.081 | 2.6985 | 24.2441 | 6.7689 | 1.286 | 30.4073
5.174 | 2.6978 | 24.2442 | 6.7629 | 1.3061 | 30.4074
5.257 | 2.6973 | 24.2446 | 6.7551 | 1.3176 | 30.4077
5.363 | 2.6972 | 24.245 | 6.755 | 1.3246 | 30.4082
5.506 | 2.6974 | 24.2453 | 6.7528 | 1.3306 | 30.4086
5.647 | 2.6976 | 24.2453 | 6.7532 | 1.34 | 30.4087
5.794 | 2.6977 | 24.245 | 6.7557 | 1.3585 | 30.4083
5.973 | 2.6974 | 24.2447 | 6.7537 | 1.3819 | 30.4079
6.157 | 2.6958 | 24.2456 | 6.7516 | 1.3744 | 30.4089
6.299 | 2.6957 | 24.2459 | 6.7544 | 1.3737 | 30.4093
6.479 | 2.6958 | 24.2466 | 6.7538 | 1.3772 | 30.4101
6.614 | 2.6963 | 24.2479 | 6.7547 | 1.3843 | 30.4118
6.767 | 2.6974 | 24.2503 | 6.7549 | 1.3947 | 30.4149
6.931 | 2.6997 | 24.2539 | 6.7535 | 1.4032 | 30.4196
7.097 | 2.7035 | 24.2589 | 6.7561 | 1.4057 | 30.4263
7.252 | 2.7091 | 24.2647 | 6.7553 | 1.4078 | 30.434
7.391 | 2.7164 | 24.2704 | 6.7543 | 1.4143 | 30.442
7.525 | 2.7246 | 24.2754 | 6.7559 | 1.4284 | 30.449
7.663 | 2.7326 | 24.2792 | 6.7534 | 1.4534 | 30.4544
7.775 | 2.7399 | 24.2832 | 6.7542 | 1.4762 | 30.4602
7.861 | 2.7472 | 24.2897 | 6.7529 | 1.4855 | 30.469
7.936 | 2.7559 | 24.3003 | 6.7544 | 1.496 | 30.4832
8.014 | 2.7677 | 24.3182 | 6.7554 | 1.5186 | 30.5067
8.132 | 2.7837 | 24.3416 | 6.7545 | 1.553 | 30.5377
8.298 | 2.8014 | 24.3626 | 6.7589 | 1.5972 | 30.5656
8.456 | 2.8176 | 24.3764 | 6.763 | 1.6416 | 30.5845
8.609 | 2.8304 | 24.3848 | 6.7644 | 1.6771 | 30.5963
8.763 | 2.84 | 24.3906 | 6.7675 | 1.7027 | 30.6044
8.947 | 2.8477 | 24.3955 | 6.7685 | 1.7214 | 30.6114
9.097 | 2.8542 | 24.4004 | 6.7708 | 1.7349 | 30.6182
9.204 | 2.86 | 24.4049 | 6.7719 | 1.7416 | 30.6244
9.297 | 2.8652 | 24.4095 | 6.7768 | 1.7343 | 30.6307
9.394 | 2.8701 | 24.4147 | 6.7794 | 1.7103 | 30.6376
9.488 | 2.8746 | 24.4195 | 6.7813 | 1.6842 | 30.6441
9.588 | 2.8783 | 24.4231 | 6.7823 | 1.6744 | 30.649
9.703 | 2.8811 | 24.4262 | 6.7847 | 1.6872 | 30.6532
9.842 | 2.8833 | 24.4297 | 6.7863 | 1.7245 | 30.6578
10.004 | 2.8854 | 24.4338 | 6.7845 | 1.7796 | 30.6631
10.197 | 2.8876 | 24.4394 | 6.7873 | 1.8134 | 30.6704
10.368 | 2.8904 | 24.4471 | 6.789 | 1.7863 | 30.6803
10.522 | 2.8941 | 24.4565 | 6.7886 | 1.7168 | 30.6924
10.628 | 2.8983 | 24.4653 | 6.792 | 1.6575 | 30.7038
10.698 | 2.9023 | 24.4715 | 6.7935 | 1.6267 | 30.712
10.76 | 2.9057 | 24.4759 | 6.7944 | 1.6129 | 30.7178
10.846 | 2.9088 | 24.4805 | 6.7959 | 1.608 | 30.724
10.968 | 2.9119 | 24.4859 | 6.799 | 1.6058 | 30.731
11.105 | 2.9149 | 24.491 | 6.7985 | 1.6024 | 30.7377
11.254 | 2.9177 | 24.4952 | 6.7964 | 1.5943 | 30.7433
11.404 | 2.9201 | 24.4987 | 6.7997 | 1.58 | 30.7478
11.521 | 2.9221 | 24.5011 | 6.8037 | 1.5671 | 30.7511
11.611 | 2.9235 | 24.503 | 6.8017 | 1.5587 | 30.7537
11.713 | 2.9246 | 24.5046 | 6.8017 | 1.5477 | 30.7558
11.845 | 2.9255 | 24.5063 | 6.8011 | 1.5297 | 30.758
11.999 | 2.9264 | 24.5081 | 6.8031 | 1.5083 | 30.7603
12.165 | 2.9272 | 24.5101 | 6.8034 | 1.4881 | 30.7629
12.338 | 2.9279 | 24.5121 | 6.8042 | 1.4707 | 30.7655
12.486 | 2.9284 | 24.5145 | 6.8042 | 1.4571 | 30.7685
12.615 | 2.9289 | 24.517 | 6.8052 | 1.4522 | 30.7717
12.75 | 2.9293 | 24.5197 | 6.8053 | 1.4482 | 30.7752
12.88 | 2.9297 | 24.5228 | 6.807 | 1.4298 | 30.7791
13.003 | 2.9303 | 24.526 | 6.807 | 1.4087 | 30.7832
13.141 | 2.9311 | 24.5286 | 6.8057 | 1.3971 | 30.7865
13.288 | 2.9318 | 24.5303 | 6.808 | 1.3872 | 30.7887
13.431 | 2.9324 | 24.5314 | 6.8076 | 1.3754 | 30.7901
13.551 | 2.9329 | 24.5322 | 6.8058 | 1.3676 | 30.7912
13.644 | 2.9333 | 24.5328 | 6.8061 | 1.3662 | 30.792
13.733 | 2.9337 | 24.5331 | 6.8073 | 1.363 | 30.7924
13.838 | 2.934 | 24.5334 | 6.8082 | 1.3521 | 30.7928
13.951 | 2.9343 | 24.5337 | 6.8082 | 1.3373 | 30.7932
14.089 | 2.9346 | 24.5341 | 6.8088 | 1.3229 | 30.7937
14.232 | 2.9351 | 24.5345 | 6.8083 | 1.3122 | 30.7943
14.355 | 2.9357 | 24.5349 | 6.8103 | 1.3114 | 30.7948
14.459 | 2.9363 | 24.5351 | 6.8075 | 1.3244 | 30.7951
14.57 | 2.9368 | 24.5351 | 6.8073 | 1.3411 | 30.7952
14.671 | 2.9372 | 24.5351 | 6.8058 | 1.3496 | 30.7953
14.743 | 2.9374 | 24.5353 | 6.8068 | 1.3292 | 30.7955
14.813 | 2.9375 | 24.5354 | 6.8045 | 1.3343 | 30.7957
14.952 | 2.9377 | 24.5356 | 6.8064 | 1.3396 | 30.7959
15.116 | 2.938 | 24.5359 | 6.8056 | 1.3509 | 30.7963
15.253 | 2.9385 | 24.5362 | 6.806 | 1.3689 | 30.7967
15.376 | 2.9389 | 24.5365 | 6.807 | 1.3918 | 30.7972
15.504 | 2.9393 | 24.5366 | 6.8063 | 1.4203 | 30.7974
15.608 | 2.9397 | 24.5367 | 6.807 | 1.4351 | 30.7975
15.763 | 2.9411 | 24.5376 | 6.8059 | 1.3707 | 30.7988
15.817 | 2.9418 | 24.538 | 6.8072 | 1.3528 | 30.7993
15.924 | 2.9426 | 24.5383 | 6.807 | 1.3434 | 30.7998
16.045 | 2.9434 | 24.5387 | 6.8044 | 1.3384 | 30.8003
16.172 | 2.9441 | 24.539 | 6.806 | 1.33 | 30.8008
16.301 | 2.9448 | 24.5392 | 6.8055 | 1.3224 | 30.8011
16.435 | 2.9453 | 24.5395 | 6.8082 | 1.3192 | 30.8015
16.582 | 2.9458 | 24.5397 | 6.8068 | 1.3211 | 30.8019
16.737 | 2.9463 | 24.5401 | 6.8067 | 1.327 | 30.8024
16.872 | 2.9469 | 24.5406 | 6.8052 | 1.3349 | 30.803
16.989 | 2.9475 | 24.5411 | 6.8042 | 1.342 | 30.8037
17.085 | 2.9481 | 24.5416 | 6.8046 | 1.3421 | 30.8045
17.177 | 2.9487 | 24.5422 | 6.8054 | 1.3367 | 30.8053
17.302 | 2.9494 | 24.5425 | 6.8064 | 1.3369 | 30.8058
17.432 | 2.9499 | 24.5426 | 6.8053 | 1.348 | 30.8058
17.557 | 2.9501 | 24.5424 | 6.8056 | 1.3589 | 30.8057
17.68 | 2.9503 | 24.5422 | 6.8072 | 1.3533 | 30.8054
17.81 | 2.9504 | 24.5421 | 6.8055 | 1.3357 | 30.8053
17.941 | 2.9505 | 24.5422 | 6.8056 | 1.3205 | 30.8054
18.059 | 2.9506 | 24.5423 | 6.8077 | 1.3125 | 30.8056
18.192 | 2.9508 | 24.5425 | 6.8051 | 1.3107 | 30.8059
18.353 | 2.951 | 24.5427 | 6.8065 | 1.308 | 30.8061
18.544 | 2.9511 | 24.5429 | 6.8083 | 1.2977 | 30.8063
18.711 | 2.9513 | 24.5429 | 6.8074 | 1.2881 | 30.8064
18.847 | 2.9515 | 24.543 | 6.8069 | 1.289 | 30.8066
18.976 | 2.9517 | 24.5432 | 6.8071 | 1.2937 | 30.8068
19.112 | 2.9519 | 24.5434 | 6.806 | 1.2889 | 30.8071
19.267 | 2.9521 | 24.5436 | 6.806 | 1.2767 | 30.8074
19.423 | 2.9524 | 24.5438 | 6.8066 | 1.2681 | 30.8077
19.562 | 2.9527 | 24.544 | 6.8066 | 1.2689 | 30.8079
19.699 | 2.953 | 24.5441 | 6.808 | 1.2745 | 30.8081
19.842 | 2.9533 | 24.5442 | 6.8069 | 1.2785 | 30.8082
19.991 | 2.9535 | 24.5443 | 6.8048 | 1.2795 | 30.8084
20.158 | 2.9536 | 24.5444 | 6.8048 | 1.2755 | 30.8085
20.324 | 2.9537 | 24.5443 | 6.8079 | 1.2703 | 30.8084
20.466 | 2.9537 | 24.5442 | 6.8048 | 1.2702 | 30.8083
20.588 | 2.9536 | 24.5442 | 6.8065 | 1.2761 | 30.8083
20.7 | 2.9536 | 24.5441 | 6.808 | 1.2819 | 30.8082
20.828 | 2.9535 | 24.5441 | 6.8064 | 1.2822 | 30.8081
20.971 | 2.9535 | 24.5441 | 6.805 | 1.2829 | 30.8081
21.13 | 2.9535 | 24.5442 | 6.8055 | 1.2874 | 30.8082
21.283 | 2.9535 | 24.5443 | 6.8035 | 1.2908 | 30.8083
21.444 | 2.9535 | 24.5444 | 6.8034 | 1.2895 | 30.8085
21.603 | 2.9535 | 24.5446 | 6.8048 | 1.2835 | 30.8087
21.76 | 2.9535 | 24.5448 | 6.805 | 1.2806 | 30.8089
21.924 | 2.9535 | 24.5449 | 6.8047 | 1.2832 | 30.8091
22.068 | 2.9533 | 24.5452 | 6.8032 | 1.2875 | 30.8095
22.209 | 2.9532 | 24.5454 | 6.8037 | 1.2952 | 30.8097
22.347 | 2.953 | 24.5457 | 6.8041 | 1.31 | 30.81
22.499 | 2.9529 | 24.5459 | 6.8055 | 1.3395 | 30.8103
22.651 | 2.9528 | 24.5461 | 6.8061 | 1.3665 | 30.8105
22.814 | 2.9527 | 24.5463 | 6.8046 | 1.3654 | 30.8108
22.984 | 2.9527 | 24.5464 | 6.8044 | 1.3489 | 30.8109
23.154 | 2.9527 | 24.5465 | 6.8044 | 1.3326 | 30.8111
23.317 | 2.9528 | 24.5467 | 6.8042 | 1.3157 | 30.8113
23.475 | 2.9529 | 24.5469 | 6.8017 | 1.2942 | 30.8115
23.605 | 2.9531 | 24.5469 | 6.8029 | 1.2713 | 30.8116
23.742 | 2.9532 | 24.547 | 6.8039 | 1.257 | 30.8118
23.873 | 2.9534 | 24.547 | 6.8013 | 1.2544 | 30.8117
24.003 | 2.9534 | 24.547 | 6.8002 | 1.2634 | 30.8117
24.142 | 2.9535 | 24.5469 | 6.7985 | 1.2827 | 30.8116
24.285 | 2.9535 | 24.5469 | 6.7985 | 1.301 | 30.8116
24.439 | 2.9535 | 24.547 | 6.7985 | 1.3054 | 30.8117
24.567 | 2.9536 | 24.547 | 6.7976 | 1.3016 | 30.8117
24.684 | 2.9537 | 24.547 | 6.7977 | 1.2986 | 30.8117
24.808 | 2.9537 | 24.5471 | 6.7992 | 1.303 | 30.8118
24.917 | 2.9537 | 24.5471 | 6.7989 | 1.3079 | 30.8119
25.03 | 2.9536 | 24.5473 | 6.7983 | 1.2947 | 30.8121
25.156 | 2.9535 | 24.5474 | 6.7975 | 1.2734 | 30.8122
25.263 | 2.9533 | 24.5475 | 6.7991 | 1.263 | 30.8123
25.365 | 2.9529 | 24.5477 | 6.7994 | 1.2608 | 30.8126
25.471 | 2.9526 | 24.5479 | 6.7997 | 1.2597 | 30.8128
25.614 | 2.9524 | 24.5482 | 6.8023 | 1.2549 | 30.8131

## EE2
DEPTH | TEMP | DENSITY | OXY | FLUORESCENCE | SALINITY
0.307 | 2.7351 | 24.3149 | 6.7934 | 0.9128 | 30.4994
0.418 | 2.735 | 24.3148 | 6.793 | 0.9137 | 30.4993
0.576 | 2.7349 | 24.3148 | 6.7938 | 0.9158 | 30.4993
0.743 | 2.7349 | 24.3148 | 6.7912 | 0.9275 | 30.4994
0.874 | 2.735 | 24.3149 | 6.7928 | 0.9536 | 30.4995
0.988 | 2.7351 | 24.315 | 6.7916 | 0.9725 | 30.4996
1.119 | 2.7354 | 24.3149 | 6.7891 | 0.9541 | 30.4995
1.24 | 2.7356 | 24.315 | 6.7911 | 0.9213 | 30.4996
1.35 | 2.7359 | 24.315 | 6.792 | 0.8995 | 30.4997
1.474 | 2.7363 | 24.3151 | 6.7915 | 0.8853 | 30.4999
1.608 | 2.7369 | 24.3153 | 6.791 | 0.8765 | 30.5002
1.762 | 2.7379 | 24.3158 | 6.7915 | 0.8734 | 30.5009
1.911 | 2.7396 | 24.3164 | 6.7895 | 0.8724 | 30.5018
2.078 | 2.7417 | 24.3169 | 6.787 | 0.8705 | 30.5026
2.246 | 2.7438 | 24.317 | 6.7855 | 0.8684 | 30.503
2.408 | 2.7455 | 24.317 | 6.7874 | 0.8668 | 30.5031
2.556 | 2.7469 | 24.3171 | 6.7883 | 0.8658 | 30.5034
2.697 | 2.7482 | 24.3178 | 6.7883 | 0.8652 | 30.5043
2.836 | 2.7497 | 24.3187 | 6.7904 | 0.8629 | 30.5056
2.978 | 2.7512 | 24.3197 | 6.7908 | 0.8584 | 30.507
3.121 | 2.7528 | 24.3207 | 6.7908 | 0.8563 | 30.5085
3.265 | 2.7546 | 24.3221 | 6.7914 | 0.8611 | 30.5103
3.431 | 2.7567 | 24.3238 | 6.7919 | 0.8713 | 30.5127
3.611 | 2.7591 | 24.3258 | 6.7906 | 0.8859 | 30.5155
3.798 | 2.7615 | 24.3275 | 6.7892 | 0.9 | 30.5178
3.958 | 2.7639 | 24.3286 | 6.7879 | 0.9082 | 30.5194
4.107 | 2.766 | 24.33 | 6.7906 | 0.9193 | 30.5214
4.263 | 2.7679 | 24.3314 | 6.7936 | 0.9383 | 30.5233
4.419 | 2.7696 | 24.3326 | 6.7962 | 0.9606 | 30.5249
4.591 | 2.7711 | 24.3336 | 6.7935 | 0.9856 | 30.5264
4.772 | 2.7725 | 24.3346 | 6.7925 | 1.0121 | 30.5277
4.955 | 2.7737 | 24.3358 | 6.7935 | 1.0439 | 30.5293
5.121 | 2.7749 | 24.3374 | 6.7971 | 1.0831 | 30.5314
5.287 | 2.7762 | 24.3392 | 6.7966 | 1.1182 | 30.5339
5.471 | 2.7774 | 24.3412 | 6.7955 | 1.1449 | 30.5366
5.657 | 2.7786 | 24.3433 | 6.797 | 1.1715 | 30.5392
5.827 | 2.7795 | 24.3452 | 6.7978 | 1.2064 | 30.5417
5.98 | 2.78 | 24.3468 | 6.7964 | 1.2553 | 30.5438
6.135 | 2.7804 | 24.3484 | 6.7961 | 1.3082 | 30.5458
6.303 | 2.7806 | 24.3498 | 6.7969 | 1.3554 | 30.5475
6.472 | 2.7808 | 24.3507 | 6.7966 | 1.3977 | 30.5488
6.647 | 2.7809 | 24.3514 | 6.7955 | 1.4311 | 30.5497
6.82 | 2.781 | 24.352 | 6.7945 | 1.4536 | 30.5503
6.994 | 2.781 | 24.3526 | 6.7965 | 1.4693 | 30.5511
7.169 | 2.7811 | 24.3532 | 6.7945 | 1.4879 | 30.5519
7.347 | 2.7813 | 24.3541 | 6.7954 | 1.5133 | 30.553
7.518 | 2.7815 | 24.3555 | 6.7956 | 1.5389 | 30.5548
7.689 | 2.7818 | 24.3572 | 6.7939 | 1.5675 | 30.557
7.888 | 2.7821 | 24.3592 | 6.7942 | 1.6 | 30.5595
8.058 | 2.7823 | 24.361 | 6.7943 | 1.6271 | 30.5617
8.212 | 2.7824 | 24.3621 | 6.7953 | 1.6491 | 30.5631
8.388 | 2.7824 | 24.3627 | 6.7942 | 1.6714 | 30.5639
8.554 | 2.7823 | 24.3631 | 6.7914 | 1.693 | 30.5644
8.724 | 2.7821 | 24.3635 | 6.7913 | 1.7099 | 30.5649
8.893 | 2.782 | 24.3639 | 6.7926 | 1.7173 | 30.5653
9.065 | 2.782 | 24.3642 | 6.7936 | 1.7139 | 30.5657
9.231 | 2.7821 | 24.3644 | 6.7938 | 1.7053 | 30.566
9.404 | 2.7823 | 24.3647 | 6.7937 | 1.6962 | 30.5663
9.573 | 2.7826 | 24.365 | 6.7941 | 1.6902 | 30.5668
9.735 | 2.783 | 24.3655 | 6.7909 | 1.6875 | 30.5675
9.892 | 2.7836 | 24.3657 | 6.7891 | 1.6839 | 30.5678
10.065 | 2.7841 | 24.3659 | 6.7869 | 1.6794 | 30.5681
10.252 | 2.7847 | 24.3662 | 6.7869 | 1.6787 | 30.5685
10.447 | 2.7856 | 24.3669 | 6.7879 | 1.6841 | 30.5694
10.633 | 2.7868 | 24.368 | 6.7905 | 1.6922 | 30.571
10.807 | 2.7883 | 24.3687 | 6.7897 | 1.7008 | 30.572
10.981 | 2.7895 | 24.369 | 6.7853 | 1.7081 | 30.5725
11.148 | 2.7905 | 24.369 | 6.7862 | 1.7133 | 30.5725
11.341 | 2.7911 | 24.3692 | 6.7869 | 1.7141 | 30.5728
11.512 | 2.7917 | 24.3694 | 6.7869 | 1.7059 | 30.5732
11.675 | 2.7921 | 24.3698 | 6.789 | 1.6943 | 30.5737
11.836 | 2.7925 | 24.3703 | 6.792 | 1.6857 | 30.5744
12.001 | 2.7929 | 24.3711 | 6.7942 | 1.6792 | 30.5754
12.174 | 2.7935 | 24.3722 | 6.7947 | 1.6752 | 30.5768
12.354 | 2.7942 | 24.374 | 6.7947 | 1.6708 | 30.5791
12.525 | 2.7952 | 24.3766 | 6.7967 | 1.667 | 30.5825
12.7 | 2.7966 | 24.3803 | 6.7992 | 1.6708 | 30.5873
12.883 | 2.7985 | 24.3853 | 6.8009 | 1.6784 | 30.5938
13.075 | 2.8009 | 24.3907 | 6.8045 | 1.6825 | 30.6008
13.233 | 2.8035 | 24.3956 | 6.8079 | 1.6852 | 30.6072
13.392 | 2.8061 | 24.4002 | 6.809 | 1.6884 | 30.6132
13.542 | 2.8087 | 24.4049 | 6.8114 | 1.6936 | 30.6194
13.709 | 2.8113 | 24.4102 | 6.8142 | 1.6967 | 30.6262
13.885 | 2.8142 | 24.4172 | 6.8164 | 1.6938 | 30.6353
14.045 | 2.8179 | 24.4265 | 6.8136 | 1.6922 | 30.6473
14.206 | 2.8223 | 24.4377 | 6.8137 | 1.7006 | 30.6618
14.35 | 2.8272 | 24.4487 | 6.8177 | 1.7138 | 30.676
14.481 | 2.8321 | 24.4569 | 6.8147 | 1.7222 | 30.6868
14.617 | 2.8365 | 24.4629 | 6.8139 | 1.7206 | 30.6947
14.777 | 2.8407 | 24.4691 | 6.8121 | 1.7033 | 30.7029
14.949 | 2.8456 | 24.4778 | 6.8129 | 1.6791 | 30.7143
15.117 | 2.8514 | 24.4889 | 6.813 | 1.6638 | 30.7288
15.278 | 2.8578 | 24.4987 | 6.8142 | 1.6628 | 30.7417
15.462 | 2.8642 | 24.5054 | 6.8129 | 1.6799 | 30.7507
15.646 | 2.8702 | 24.5103 | 6.8098 | 1.6961 | 30.7575
15.826 | 2.876 | 24.5142 | 6.8117 | 1.6865 | 30.7629
15.995 | 2.8813 | 24.5171 | 6.8116 | 1.6608 | 30.767
16.193 | 2.886 | 24.5189 | 6.8097 | 1.634 | 30.7698
16.389 | 2.8902 | 24.5202 | 6.8075 | 1.6078 | 30.7718
16.561 | 2.8941 | 24.5213 | 6.8068 | 1.5844 | 30.7736
16.73 | 2.8977 | 24.5224 | 6.8057 | 1.5647 | 30.7753
16.905 | 2.9011 | 24.523 | 6.8036 | 1.5434 | 30.7764
17.067 | 2.9041 | 24.5233 | 6.8022 | 1.52 | 30.7771
17.231 | 2.9067 | 24.5235 | 6.8021 | 1.4996 | 30.7776
17.389 | 2.9089 | 24.5238 | 6.7996 | 1.4868 | 30.7782
17.548 | 2.9111 | 24.5242 | 6.7982 | 1.4842 | 30.7789
17.723 | 2.9132 | 24.5247 | 6.7928 | 1.4854 | 30.7798
17.917 | 2.9153 | 24.5253 | 6.7919 | 1.4838 | 30.7807
18.083 | 2.9176 | 24.5259 | 6.7896 | 1.4828 | 30.7817
18.272 | 2.9204 | 24.5268 | 6.7884 | 1.4863 | 30.7831
18.46 | 2.9237 | 24.528 | 6.7888 | 1.4902 | 30.7849
18.639 | 2.9277 | 24.5294 | 6.7883 | 1.4886 | 30.7871
18.816 | 2.9326 | 24.5309 | 6.7874 | 1.4827 | 30.7895
18.971 | 2.9384 | 24.5327 | 6.7867 | 1.4764 | 30.7923
19.122 | 2.9449 | 24.5343 | 6.785 | 1.4719 | 30.7949
19.295 | 2.9514 | 24.5352 | 6.784 | 1.4728 | 30.7968
19.469 | 2.9573 | 24.5353 | 6.783 | 1.4751 | 30.7975
19.642 | 2.9618 | 24.5351 | 6.7837 | 1.4727 | 30.7977
19.793 | 2.965 | 24.5345 | 6.7842 | 1.4649 | 30.7972
19.928 | 2.9669 | 24.5339 | 6.7852 | 1.4498 | 30.7967
20.03 | 2.9638 | 24.5257 | 6.7835 | 1.3857 | 30.786

## EE3
DEPTH | TEMP | DENSITY | OXY | FLUORESCENCE | SALINITY
0.368 | 2.7854 | 24.3648 | 6.7917 | 0.8943 | 30.5669
0.453 | 2.7853 | 24.3648 | 6.7889 | 0.8817 | 30.5668
0.565 | 2.7852 | 24.3648 | 6.7932 | 0.8732 | 30.5669
0.628 | 2.7855 | 24.3648 | 6.7894 | 0.8727 | 30.5669
0.759 | 2.786 | 24.3647 | 6.7901 | 0.8728 | 30.5668
0.84 | 2.7866 | 24.3646 | 6.7895 | 0.8732 | 30.5668
0.922 | 2.7872 | 24.3649 | 6.787 | 0.8706 | 30.5672
0.992 | 2.7878 | 24.3655 | 6.7847 | 0.8653 | 30.5679
1.055 | 2.7886 | 24.3661 | 6.7858 | 0.863 | 30.5687
1.151 | 2.7898 | 24.3668 | 6.7837 | 0.8648 | 30.5698
1.274 | 2.7914 | 24.368 | 6.7842 | 0.8666 | 30.5714
1.382 | 2.7937 | 24.3697 | 6.78 | 0.8679 | 30.5739
1.472 | 2.7964 | 24.372 | 6.7799 | 0.8685 | 30.5769
1.598 | 2.7988 | 24.373 | 6.7784 | 0.8669 | 30.5784
1.756 | 2.8003 | 24.3724 | 6.7754 | 0.8654 | 30.5779
1.901 | 2.8011 | 24.3718 | 6.7742 | 0.8658 | 30.5772
2.005 | 2.8017 | 24.3716 | 6.7716 | 0.868 | 30.5769
2.085 | 2.8025 | 24.3723 | 6.7708 | 0.8741 | 30.5779
2.195 | 2.8045 | 24.3747 | 6.7701 | 0.8844 | 30.5812
2.347 | 2.8081 | 24.379 | 6.7719 | 0.8973 | 30.5869
2.491 | 2.8134 | 24.3841 | 6.7716 | 0.9134 | 30.5938
2.642 | 2.8195 | 24.3879 | 6.7683 | 0.9305 | 30.5991
2.774 | 2.8249 | 24.3894 | 6.7682 | 0.9446 | 30.6015
2.888 | 2.829 | 24.3896 | 6.7698 | 0.9547 | 30.6022
2.992 | 2.8324 | 24.3905 | 6.7671 | 0.9613 | 30.6037
3.091 | 2.8358 | 24.3925 | 6.7646 | 0.9664 | 30.6065
3.192 | 2.8438 | 24.3944 | 6.7664 | 1.0281 | 30.6097
3.281 | 2.8453 | 24.3961 | 6.7633 | 1.0659 | 30.612
3.422 | 2.8471 | 24.3987 | 6.7622 | 1.1041 | 30.6154
3.578 | 2.849 | 24.4012 | 6.7662 | 1.1384 | 30.6187
3.731 | 2.8507 | 24.4028 | 6.7699 | 1.1638 | 30.6208
3.868 | 2.8519 | 24.4038 | 6.7667 | 1.1777 | 30.6222
3.993 | 2.8527 | 24.4044 | 6.7651 | 1.1856 | 30.6231
4.108 | 2.8533 | 24.405 | 6.7665 | 1.1941 | 30.6239
4.21 | 2.8536 | 24.4056 | 6.7692 | 1.2068 | 30.6247
4.295 | 2.8538 | 24.4061 | 6.7698 | 1.2254 | 30.6252
4.383 | 2.8539 | 24.4063 | 6.766 | 1.2501 | 30.6256
4.485 | 2.854 | 24.4065 | 6.7622 | 1.2731 | 30.6258
4.587 | 2.854 | 24.4067 | 6.7613 | 1.2874 | 30.626
4.681 | 2.854 | 24.4069 | 6.76 | 1.302 | 30.6263
4.788 | 2.854 | 24.4071 | 6.7632 | 1.325 | 30.6265
4.907 | 2.8539 | 24.4073 | 6.7649 | 1.3534 | 30.6268
5.035 | 2.8538 | 24.4078 | 6.7631 | 1.4898 | 30.6274
5.123 | 2.854 | 24.4077 | 6.7627 | 1.4999 | 30.6273
5.23 | 2.8541 | 24.4077 | 6.7618 | 1.5123 | 30.6273
5.4 | 2.8542 | 24.4076 | 6.7623 | 1.5228 | 30.6272
5.593 | 2.8542 | 24.4076 | 6.7625 | 1.5315 | 30.6272
5.693 | 2.8542 | 24.4077 | 6.76 | 1.6204 | 30.6274
5.771 | 2.8543 | 24.4078 | 6.7593 | 1.6364 | 30.6274
5.921 | 2.8545 | 24.4076 | 6.7571 | 1.6398 | 30.6273
6.118 | 2.8545 | 24.4075 | 6.7584 | 1.6397 | 30.6271
6.307 | 2.8545 | 24.4073 | 6.7584 | 1.6523 | 30.6269
6.458 | 2.8545 | 24.4071 | 6.7561 | 1.6782 | 30.6267
6.587 | 2.8544 | 24.4071 | 6.7558 | 1.7188 | 30.6265
6.67 | 2.8544 | 24.407 | 6.7602 | 1.7608 | 30.6265
6.724 | 2.8543 | 24.4072 | 6.7592 | 1.7726 | 30.6267
6.796 | 2.8543 | 24.4076 | 6.7587 | 1.7603 | 30.6272
6.896 | 2.8543 | 24.4079 | 6.7598 | 1.7524 | 30.6276
7.017 | 2.8542 | 24.4081 | 6.7589 | 1.7471 | 30.6279
7.136 | 2.8541 | 24.4083 | 6.7596 | 1.7373 | 30.6281
7.27 | 2.854 | 24.4085 | 6.7616 | 1.7303 | 30.6283
7.41 | 2.8539 | 24.4086 | 6.7592 | 1.7275 | 30.6285
7.56 | 2.8539 | 24.4087 | 6.7581 | 1.7274 | 30.6286
7.716 | 2.854 | 24.4089 | 6.7582 | 1.7306 | 30.6288
7.868 | 2.8542 | 24.4095 | 6.7589 | 1.7397 | 30.6295
8.018 | 2.8547 | 24.4105 | 6.7591 | 1.7535 | 30.6309
8.162 | 2.8592 | 24.4176 | 6.7609 | 1.7618 | 30.6402
8.248 | 2.861 | 24.4202 | 6.7625 | 1.7793 | 30.6437
8.391 | 2.8632 | 24.423 | 6.762 | 1.7988 | 30.6474
8.539 | 2.8656 | 24.426 | 6.7598 | 1.8179 | 30.6513
8.67 | 2.8684 | 24.4289 | 6.7603 | 1.8268 | 30.6552
8.812 | 2.8712 | 24.4316 | 6.7623 | 1.8102 | 30.6589
8.958 | 2.8739 | 24.4333 | 6.761 | 1.783 | 30.6613
9.079 | 2.876 | 24.434 | 6.7607 | 1.7612 | 30.6625
9.14 | 2.8773 | 24.4316 | 6.7589 | 1.7191 | 30.6595
9.236 | 2.8764 | 24.4303 | 6.7596 | 1.7222 | 30.6579
9.403 | 2.8753 | 24.4296 | 6.7585 | 1.7258 | 30.6568
9.577 | 2.8746 | 24.4296 | 6.7578 | 1.7216 | 30.6567
9.747 | 2.8745 | 24.4303 | 6.7561 | 1.6972 | 30.6576
9.912 | 2.8749 | 24.4312 | 6.7548 | 1.6681 | 30.6588
10.043 | 2.8755 | 24.4316 | 6.7554 | 1.6518 | 30.6594
10.165 | 2.8759 | 24.4313 | 6.7575 | 1.648 | 30.659
10.283 | 2.8758 | 24.4306 | 6.7567 | 1.6548 | 30.6581
10.401 | 2.8752 | 24.4294 | 6.759 | 1.6654 | 30.6566
10.484 | 2.8738 | 24.4276 | 6.7584 | 1.682 | 30.6542
10.587 | 2.8718 | 24.4252 | 6.7546 | 1.72 | 30.651
10.734 | 2.8691 | 24.4225 | 6.7562 | 1.7955 | 30.6474
10.875 | 2.8659 | 24.4199 | 6.7573 | 1.8653 | 30.6437
11.013 | 2.8626 | 24.4178 | 6.7547 | 1.8667 | 30.6408
11.147 | 2.8596 | 24.4163 | 6.7561 | 1.8246 | 30.6386
11.284 | 2.8571 | 24.4155 | 6.7541 | 1.7772 | 30.6373
11.424 | 2.8552 | 24.4152 | 6.7543 | 1.7371 | 30.6368
11.552 | 2.8539 | 24.4151 | 6.7538 | 1.7144 | 30.6366
11.682 | 2.853 | 24.4152 | 6.7538 | 1.7046 | 30.6365
11.804 | 2.8524 | 24.4154 | 6.7543 | 1.7063 | 30.6368
11.932 | 2.8521 | 24.4157 | 6.7548 | 1.7156 | 30.6372
12.068 | 2.852 | 24.4162 | 6.7524 | 1.7227 | 30.6377
12.24 | 2.852 | 24.4167 | 6.7534 | 1.7219 | 30.6384
12.431 | 2.8522 | 24.4173 | 6.7539 | 1.7192 | 30.6392
12.598 | 2.8525 | 24.418 | 6.7542 | 1.7246 | 30.6401
12.795 | 2.8529 | 24.4187 | 6.7546 | 1.7362 | 30.641
12.965 | 2.8535 | 24.4194 | 6.7531 | 1.7442 | 30.6418
13.115 | 2.8541 | 24.42 | 6.752 | 1.7414 | 30.6426
13.252 | 2.8547 | 24.4203 | 6.752 | 1.7339 | 30.6431
13.367 | 2.8552 | 24.4205 | 6.7525 | 1.7273 | 30.6434
13.48 | 2.8556 | 24.4206 | 6.7539 | 1.719 | 30.6436
13.591 | 2.856 | 24.4207 | 6.7526 | 1.7125 | 30.6438
13.713 | 2.8568 | 24.4209 | 6.7499 | 1.7693 | 30.644

## E1
DEPTH | TEMP | DENSITY | OXY | FLUORESCENCE | SALINITY
4.634 | 2.2258 | 23.9249 | 6.8471 | 1.4577 | 29.9651
4.711 | 2.2282 | 23.9259 | 6.8442 | 1.5051 | 29.9665
4.864 | 2.2309 | 23.9272 | 6.8435 | 1.5449 | 29.9684
5.088 | 2.2335 | 23.9282 | 6.8449 | 1.5521 | 29.9698
5.293 | 2.2357 | 23.9285 | 6.8443 | 1.5462 | 29.9704
5.474 | 2.2375 | 23.9287 | 6.8435 | 1.5523 | 29.9709
5.616 | 2.2389 | 23.9289 | 6.8427 | 1.565 | 29.9712
5.818 | 2.247 | 23.9332 | 6.84 | 1.5347 | 29.9773
5.888 | 2.2494 | 23.9346 | 6.8385 | 1.5348 | 29.9792
6.062 | 2.2526 | 23.9366 | 6.837 | 1.5467 | 29.982
6.253 | 2.257 | 23.9397 | 6.8373 | 1.5623 | 29.9862
6.443 | 2.2622 | 23.9421 | 6.8367 | 1.5762 | 29.9898
6.635 | 2.2668 | 23.9428 | 6.8382 | 1.5945 | 29.9909
6.783 | 2.2701 | 23.942 | 6.8375 | 1.6284 | 29.9903
6.969 | 2.2745 | 23.9415 | 6.835 | 1.8583 | 29.99
7.051 | 2.2755 | 23.9417 | 6.8331 | 1.8782 | 29.9903
7.148 | 2.2761 | 23.9413 | 6.8331 | 1.8438 | 29.9899
7.287 | 2.2762 | 23.9406 | 6.8344 | 1.8129 | 29.989
7.437 | 2.2759 | 23.9398 | 6.834 | 1.7965 | 29.9881
7.559 | 2.2754 | 23.9395 | 6.8335 | 1.7844 | 29.9876
7.439 | 2.2762 | 23.941 | 6.831 | 1.7697 | 29.9896
7.503 | 2.2766 | 23.9414 | 6.8303 | 1.7567 | 29.99
7.62 | 2.2771 | 23.9417 | 6.8305 | 1.7504 | 29.9905
6.367 | 2.2799 | 23.9384 | 6.8353 | 1.6047 | 29.9866
6.433 | 2.2766 | 23.9372 | 6.8337 | 1.6013 | 29.9848
6.232 | 2.2674 | 23.9364 | 6.8345 | 1.6052 | 29.9831
6.306 | 2.2663 | 23.9363 | 6.8322 | 1.6048 | 29.9828
6.381 | 2.2656 | 23.9366 | 6.8311 | 1.6044 | 29.9831
6.423 | 2.2661 | 23.9366 | 6.83 | 1.6212 | 29.9832
6.502 | 2.2659 | 23.9372 | 6.8296 | 1.6175 | 29.984
6.589 | 2.2668 | 23.939 | 6.8296 | 1.6165 | 29.9863
6.596 | 2.2835 | 23.9466 | 6.8148 | 1.6777 | 29.9972
6.674 | 2.2856 | 23.9466 | 6.8156 | 1.6832 | 29.9973
6.772 | 2.287 | 23.9462 | 6.8144 | 1.6921 | 29.997
6.862 | 2.2882 | 23.9463 | 6.8128 | 1.7089 | 29.9972
7.002 | 2.3083 | 23.9572 | 6.794 | 1.6512 | 30.0126
7.087 | 2.3122 | 23.9586 | 6.7904 | 1.6338 | 30.0147
7.227 | 2.316 | 23.9599 | 6.7883 | 1.6223 | 30.0166
7.381 | 2.3193 | 23.9606 | 6.7868 | 1.617 | 30.0177
7.523 | 2.3222 | 23.9609 | 6.7862 | 1.6215 | 30.0185
7.658 | 2.3244 | 23.9612 | 6.7878 | 1.6332 | 30.0189
7.775 | 2.3259 | 23.9608 | 6.7846 | 1.6457 | 30.0187
7.883 | 2.3267 | 23.9605 | 6.7831 | 1.6579 | 30.0183
7.989 | 2.3276 | 23.9609 | 6.7813 | 1.6689 | 30.0189
8.081 | 2.3293 | 23.9627 | 6.7779 | 1.6765 | 30.0212
8.146 | 2.3329 | 23.9663 | 6.7757 | 1.6783 | 30.0261
8.23 | 2.3393 | 23.972 | 6.7748 | 1.6769 | 30.0338
8.362 | 2.3494 | 23.9801 | 6.7738 | 1.6843 | 30.0448
8.533 | 2.3634 | 23.99 | 6.7679 | 1.7011 | 30.0584
8.723 | 2.3799 | 23.9988 | 6.7663 | 1.7146 | 30.071
8.917 | 2.3957 | 24.0038 | 6.7649 | 1.7246 | 30.0786
9.084 | 2.4093 | 24.006 | 6.7608 | 1.7387 | 30.0826
9.22 | 2.4207 | 24.0085 | 6.761 | 1.7517 | 30.0866
9.335 | 2.4315 | 24.0125 | 6.7593 | 1.7542 | 30.0926
9.441 | 2.4435 | 24.0195 | 6.7608 | 1.7518 | 30.1025
9.531 | 2.4584 | 24.0299 | 6.759 | 1.7481 | 30.1168
9.596 | 2.4771 | 24.043 | 6.7589 | 1.742 | 30.1349
9.659 | 2.4994 | 24.0585 | 6.7571 | 1.7369 | 30.1563
9.749 | 2.5235 | 24.0722 | 6.7555 | 1.7347 | 30.1757
9.879 | 2.5461 | 24.0799 | 6.7565 | 1.7346 | 30.1874
10.057 | 2.5661 | 24.0843 | 6.7574 | 1.7324 | 30.1948
10.25 | 2.5848 | 24.0909 | 6.7591 | 1.7328 | 30.2048
10.441 | 2.6032 | 24.0985 | 6.7569 | 1.7433 | 30.216
10.616 | 2.6197 | 24.1031 | 6.7566 | 1.7582 | 30.2232
10.763 | 2.633 | 24.1047 | 6.7601 | 1.7665 | 30.2264
10.879 | 2.6433 | 24.106 | 6.7588 | 1.7695 | 30.2291
10.98 | 2.6516 | 24.1082 | 6.7576 | 1.7725 | 30.2326
11.072 | 2.6587 | 24.1111 | 6.7578 | 1.7735 | 30.2369
11.174 | 2.6652 | 24.1144 | 6.7584 | 1.7793 | 30.2417
11.307 | 2.6715 | 24.118 | 6.7599 | 1.7883 | 30.2468
11.479 | 2.6779 | 24.1219 | 6.7574 | 1.7845 | 30.2523
11.671 | 2.6845 | 24.1259 | 6.7554 | 1.7727 | 30.2579
11.855 | 2.6913 | 24.1294 | 6.7515 | 1.7686 | 30.2629
12.039 | 2.6984 | 24.1328 | 6.7487 | 1.7702 | 30.2678
12.216 | 2.7059 | 24.1362 | 6.7483 | 1.7691 | 30.2727
12.368 | 2.7131 | 24.1385 | 6.7486 | 1.7629 | 30.2763
12.491 | 2.7194 | 24.1395 | 6.7433 | 1.754 | 30.2782
12.577 | 2.7249 | 24.1404 | 6.7385 | 1.7472 | 30.2798
12.637 | 2.7298 | 24.1414 | 6.7351 | 1.7427 | 30.2815
12.702 | 2.7342 | 24.1426 | 6.7333 | 1.7407 | 30.2835
12.818 | 2.7382 | 24.1442 | 6.7283 | 1.7439 | 30.2858
12.986 | 2.7416 | 24.1457 | 6.7236 | 1.748 | 30.288
13.169 | 2.7441 | 24.1467 | 6.7228 | 1.7506 | 30.2896
13.342 | 2.7456 | 24.1475 | 6.7233 | 1.7573 | 30.2907
13.519 | 2.7462 | 24.1485 | 6.7235 | 1.7729 | 30.292
13.686 | 2.7463 | 24.1499 | 6.7179 | 1.7941 | 30.2937
13.849 | 2.7461 | 24.152 | 6.714 | 1.8041 | 30.2963
14.01 | 2.746 | 24.1549 | 6.7125 | 1.7961 | 30.3
14.149 | 2.746 | 24.1582 | 6.71 | 1.7884 | 30.3041
14.264 | 2.7461 | 24.1612 | 6.7088 | 1.7924 | 30.3078
14.363 | 2.7463 | 24.1637 | 6.7077 | 1.7986 | 30.3111
14.464 | 2.7466 | 24.1664 | 6.7088 | 1.7957 | 30.3144
14.604 | 2.7471 | 24.1692 | 6.7086 | 1.7853 | 30.3181
14.791 | 2.748 | 24.1725 | 6.7077 | 1.7737 | 30.3222
15.005 | 2.7496 | 24.1768 | 6.7119 | 1.7628 | 30.3277
15.227 | 2.7523 | 24.1828 | 6.7107 | 1.7466 | 30.3356
15.412 | 2.7566 | 24.1908 | 6.7097 | 1.7264 | 30.346
15.566 | 2.7625 | 24.2005 | 6.7103 | 1.7144 | 30.3586
15.725 | 2.7885 | 24.2336 | 6.7085 | 1.6565 | 30.4026
15.786 | 2.7993 | 24.2464 | 6.7066 | 1.6427 | 30.4198
15.904 | 2.8117 | 24.2617 | 6.7059 | 1.6316 | 30.4402
16.08 | 2.8258 | 24.2782 | 6.7043 | 1.6155 | 30.4622
16.27 | 2.8405 | 24.2938 | 6.7035 | 1.5994 | 30.4831
16.465 | 2.8547 | 24.3067 | 6.7072 | 1.5811 | 30.5007
16.632 | 2.8676 | 24.3176 | 6.7052 | 1.5563 | 30.5156
16.763 | 2.8792 | 24.3279 | 6.7029 | 1.5341 | 30.5297
16.851 | 2.8899 | 24.3377 | 6.706 | 1.5203 | 30.543
16.906 | 2.8998 | 24.347 | 6.7072 | 1.508 | 30.5556
16.969 | 2.9092 | 24.3565 | 6.7048 | 1.4924 | 30.5686
17.068 | 2.9185 | 24.3664 | 6.7065 | 1.4787 | 30.5818
17.199 | 2.9276 | 24.3758 | 6.7084 | 1.4652 | 30.5945
17.342 | 2.9359 | 24.384 | 6.706 | 1.4434 | 30.6056
17.46 | 2.9429 | 24.3893 | 6.7082 | 1.4184 | 30.613
17.56 | 2.9536 | 24.3912 | 6.7117 | 1.3543 | 30.6164

## E2
DEPTH | TEMP | DENSITY | OXY | FLUORESCENCE | SALINITY
0.346 | 2.2276 | 23.9488 | 6.8485 | 1.0447 | 29.9952
0.474 | 2.2272 | 23.949 | 6.849 | 1.0448 | 29.9953
0.624 | 2.2268 | 23.9491 | 6.8482 | 1.0437 | 29.9954
0.783 | 2.2262 | 23.9489 | 6.8517 | 1.0464 | 29.9951
0.929 | 2.2253 | 23.9483 | 6.8496 | 1.0539 | 29.9944
1.038 | 2.2243 | 23.9481 | 6.8482 | 1.0658 | 29.9939
1.157 | 2.2236 | 23.9482 | 6.8483 | 1.0706 | 29.9941
1.272 | 2.2236 | 23.9486 | 6.8466 | 1.0531 | 29.9945
1.396 | 2.2238 | 23.9488 | 6.846 | 1.0282 | 29.9948
1.532 | 2.224 | 23.9482 | 6.8471 | 1.0134 | 29.9941
1.664 | 2.2236 | 23.9476 | 6.8474 | 1.0058 | 29.9933
1.801 | 2.2229 | 23.9471 | 6.8457 | 0.9998 | 29.9926
1.939 | 2.2221 | 23.9471 | 6.8453 | 0.9936 | 29.9926
2.101 | 2.2215 | 23.9477 | 6.8446 | 0.9879 | 29.9932
2.259 | 2.2213 | 23.9483 | 6.845 | 0.9823 | 29.994
2.408 | 2.2216 | 23.9487 | 6.8423 | 0.9766 | 29.9945
2.542 | 2.222 | 23.949 | 6.842 | 0.9734 | 29.995
2.665 | 2.2229 | 23.9494 | 6.8456 | 0.9772 | 29.9954
2.796 | 2.2246 | 23.9502 | 6.8433 | 0.9856 | 29.9966
2.912 | 2.2276 | 23.9518 | 6.8413 | 0.9908 | 29.9989
3.017 | 2.2321 | 23.9535 | 6.8393 | 0.9902 | 30.0015
3.105 | 2.2377 | 23.9549 | 6.837 | 0.9871 | 30.0037
3.175 | 2.2436 | 23.9559 | 6.84 | 0.9866 | 30.0054
3.326 | 2.26 | 23.9574 | 6.837 | 1.0096 | 30.0086
3.382 | 2.2652 | 23.9585 | 6.8332 | 1.0142 | 30.0105
3.501 | 2.271 | 23.9603 | 6.83 | 1.0286 | 30.0132
3.644 | 2.2772 | 23.9621 | 6.8287 | 1.0614 | 30.0161
3.776 | 2.2835 | 23.9636 | 6.8287 | 1.0945 | 30.0184
3.912 | 2.2895 | 23.9646 | 6.8278 | 1.1047 | 30.0202
4.047 | 2.2947 | 23.9648 | 6.8261 | 1.1058 | 30.0209
4.167 | 2.2989 | 23.9646 | 6.8247 | 1.1163 | 30.021
4.27 | 2.3024 | 23.9649 | 6.825 | 1.1316 | 30.0217
4.384 | 2.3057 | 23.9658 | 6.8252 | 1.1466 | 30.0231
4.521 | 2.3087 | 23.9664 | 6.8247 | 1.1674 | 30.0241
4.677 | 2.3111 | 23.9666 | 6.8225 | 1.1978 | 30.0247
4.821 | 2.3132 | 23.967 | 6.8217 | 1.2312 | 30.0253
4.943 | 2.3151 | 23.9676 | 6.8218 | 1.2619 | 30.0262
5.047 | 2.3168 | 23.9678 | 6.8192 | 1.2912 | 30.0266
5.137 | 2.3181 | 23.9679 | 6.8166 | 1.3245 | 30.0269
5.242 | 2.3194 | 23.9683 | 6.813 | 1.3584 | 30.0275
5.363 | 2.3209 | 23.969 | 6.8127 | 1.385 | 30.0284
5.509 | 2.3225 | 23.9694 | 6.8115 | 1.4073 | 30.0291
5.672 | 2.324 | 23.9694 | 6.8077 | 1.4297 | 30.0292
5.84 | 2.3252 | 23.9694 | 6.8082 | 1.4514 | 30.0293
6.019 | 2.3263 | 23.9701 | 6.8037 | 1.472 | 30.0303
6.174 | 2.3279 | 23.9719 | 6.8003 | 1.4934 | 30.0327
6.322 | 2.3307 | 23.9742 | 6.7984 | 1.5144 | 30.0358
6.463 | 2.3345 | 23.9767 | 6.7973 | 1.5369 | 30.0392
6.611 | 2.3396 | 23.9799 | 6.7973 | 1.5629 | 30.0438
6.77 | 2.3469 | 23.9854 | 6.794 | 1.5855 | 30.0512
6.917 | 2.3568 | 23.992 | 6.7886 | 1.6011 | 30.0604
7.063 | 2.3684 | 23.9974 | 6.783 | 1.613 | 30.0681
7.199 | 2.3799 | 24.0009 | 6.7812 | 1.6281 | 30.0736
7.343 | 2.3901 | 24.0025 | 6.7829 | 1.6469 | 30.0764
7.488 | 2.3983 | 24.0031 | 6.7807 | 1.663 | 30.0779
7.622 | 2.4047 | 24.0037 | 6.7786 | 1.6762 | 30.0792
7.754 | 2.4097 | 24.0043 | 6.7791 | 1.6902 | 30.0804
7.896 | 2.4139 | 24.0051 | 6.7791 | 1.7044 | 30.0818
8.039 | 2.4179 | 24.0069 | 6.7759 | 1.719 | 30.0844
8.175 | 2.4226 | 24.0097 | 6.7721 | 1.7392 | 30.0884
8.303 | 2.4284 | 24.0133 | 6.7698 | 1.7665 | 30.0934
8.433 | 2.4356 | 24.0178 | 6.7671 | 1.7973 | 30.0997
8.569 | 2.4443 | 24.0225 | 6.7634 | 1.8247 | 30.1064
8.704 | 2.4539 | 24.027 | 6.7627 | 1.8417 | 30.1127
8.855 | 2.4642 | 24.0315 | 6.7614 | 1.8484 | 30.1194
9.007 | 2.475 | 24.0361 | 6.7602 | 1.8528 | 30.1261
9.175 | 2.4858 | 24.0403 | 6.7597 | 1.8581 | 30.1324
9.342 | 2.4967 | 24.0445 | 6.7583 | 1.8608 | 30.1385
9.516 | 2.5079 | 24.0488 | 6.7568 | 1.8589 | 30.145
9.695 | 2.5194 | 24.0537 | 6.7549 | 1.8512 | 30.1522
9.85 | 2.5316 | 24.059 | 6.755 | 1.8428 | 30.1599
9.999 | 2.5445 | 24.0649 | 6.7548 | 1.8418 | 30.1685
10.137 | 2.5581 | 24.0711 | 6.752 | 1.8437 | 30.1775
10.279 | 2.5725 | 24.0776 | 6.7511 | 1.8427 | 30.1869
10.446 | 2.5884 | 24.0854 | 6.7551 | 1.8435 | 30.1982
10.636 | 2.6062 | 24.0952 | 6.7526 | 1.8497 | 30.2121
10.801 | 2.625 | 24.1041 | 6.7549 | 1.8635 | 30.2249
10.955 | 2.6423 | 24.1086 | 6.7539 | 1.8822 | 30.2322
11.123 | 2.6563 | 24.1101 | 6.7514 | 1.8905 | 30.2354
11.268 | 2.6673 | 24.1113 | 6.7503 | 1.884 | 30.2379
11.396 | 2.6764 | 24.1133 | 6.7514 | 1.8745 | 30.2413
11.531 | 2.6847 | 24.1162 | 6.7496 | 1.8695 | 30.2457
11.683 | 2.6928 | 24.1197 | 6.7484 | 1.8722 | 30.2509
11.865 | 2.7016 | 24.1247 | 6.7466 | 1.8843 | 30.2579
12.042 | 2.7119 | 24.1313 | 6.7464 | 1.8982 | 30.2672
12.209 | 2.7237 | 24.1382 | 6.7461 | 1.9108 | 30.2769
12.361 | 2.7366 | 24.145 | 6.7458 | 1.9265 | 30.2867
12.49 | 2.7497 | 24.1511 | 6.7461 | 1.9348 | 30.2956
12.627 | 2.7623 | 24.1558 | 6.7427 | 1.9278 | 30.3027
12.778 | 2.7741 | 24.1599 | 6.7444 | 1.9115 | 30.309
12.935 | 2.7853 | 24.1645 | 6.7439 | 1.8966 | 30.3158
13.104 | 2.7962 | 24.1698 | 6.7415 | 1.8965 | 30.3235
13.277 | 2.8068 | 24.1753 | 6.7342 | 1.9095 | 30.3314
13.464 | 2.8168 | 24.1814 | 6.7323 | 1.9204 | 30.34
13.641 | 2.826 | 24.1883 | 6.7323 | 1.9212 | 30.3495
13.781 | 2.8339 | 24.1952 | 6.7323 | 1.9194 | 30.3589
13.922 | 2.84 | 24.2007 | 6.7312 | 1.9251 | 30.3664
14.084 | 2.8446 | 24.2045 | 6.732 | 1.9367 | 30.3716
14.259 | 2.8478 | 24.2078 | 6.7321 | 1.9459 | 30.376
14.43 | 2.8502 | 24.2108 | 6.7318 | 1.9468 | 30.3801
14.575 | 2.8519 | 24.2139 | 6.7303 | 1.937 | 30.3841
14.709 | 2.8534 | 24.2168 | 6.7294 | 1.9192 | 30.3879
14.841 | 2.8547 | 24.2198 | 6.7318 | 1.9025 | 30.3917
14.984 | 2.8561 | 24.2231 | 6.733 | 1.8943 | 30.3961
15.142 | 2.8577 | 24.227 | 6.7318 | 1.8983 | 30.4011
15.3 | 2.8596 | 24.2313 | 6.7284 | 1.9048 | 30.4067
15.463 | 2.862 | 24.2363 | 6.7259 | 1.908 | 30.4133
15.614 | 2.8649 | 24.2423 | 6.727 | 1.9066 | 30.421
15.758 | 2.8685 | 24.2492 | 6.7265 | 1.8906 | 30.4299
15.889 | 2.8729 | 24.2568 | 6.7281 | 1.8661 | 30.4399
16.012 | 2.8779 | 24.2649 | 6.7295 | 1.8427 | 30.4505
16.151 | 2.8833 | 24.2728 | 6.7282 | 1.8223 | 30.461
16.29 | 2.8887 | 24.28 | 6.7271 | 1.806 | 30.4706
16.439 | 2.8939 | 24.2868 | 6.7236 | 1.797 | 30.4797
16.605 | 2.8992 | 24.2946 | 6.7248 | 1.8005 | 30.4899
16.763 | 2.9051 | 24.3043 | 6.7274 | 1.8093 | 30.5027
16.907 | 2.9121 | 24.3168 | 6.7265 | 1.8193 | 30.519
17.049 | 2.9203 | 24.3323 | 6.7231 | 1.8351 | 30.5393
17.192 | 2.9292 | 24.3478 | 6.7253 | 1.8512 | 30.5596
17.347 | 2.9377 | 24.3593 | 6.7251 | 1.8496 | 30.5748
17.495 | 2.9448 | 24.3666 | 6.7269 | 1.8232 | 30.5847
17.637 | 2.9503 | 24.3715 | 6.7279 | 1.7952 | 30.5914
17.771 | 2.9545 | 24.3749 | 6.7292 | 1.7797 | 30.596
17.905 | 2.9575 | 24.3774 | 6.7282 | 1.767 | 30.5996
18.04 | 2.9597 | 24.3794 | 6.7292 | 1.7519 | 30.6023
18.167 | 2.9615 | 24.3809 | 6.731 | 1.7367 | 30.6044
18.286 | 2.9629 | 24.3826 | 6.7302 | 1.7214 | 30.6066
18.42 | 2.9643 | 24.3848 | 6.7307 | 1.6994 | 30.6095
18.569 | 2.9659 | 24.3879 | 6.731 | 1.6758 | 30.6136
18.734 | 2.9679 | 24.3918 | 6.7325 | 1.6645 | 30.6186
18.894 | 2.9702 | 24.3963 | 6.731 | 1.6599 | 30.6245
19.041 | 2.973 | 24.4013 | 6.7293 | 1.6547 | 30.631
19.177 | 2.976 | 24.4061 | 6.7313 | 1.6492 | 30.6373
19.305 | 2.9789 | 24.41 | 6.7315 | 1.6418 | 30.6425
19.423 | 2.9816 | 24.4134 | 6.7321 | 1.638 | 30.647
19.514 | 2.9841 | 24.4169 | 6.7311 | 1.6414 | 30.6516
19.615 | 2.9866 | 24.4205 | 6.7287 | 1.6409 | 30.6565
19.743 | 2.9892 | 24.4246 | 6.7306 | 1.6258 | 30.6618
19.89 | 2.9919 | 24.4291 | 6.7315 | 1.6028 | 30.6677
20.061 | 2.9946 | 24.4333 | 6.7339 | 1.5868 | 30.6734
20.244 | 2.9972 | 24.437 | 6.7313 | 1.5809 | 30.6783
20.393 | 2.9995 | 24.44 | 6.7297 | 1.5785 | 30.6822
20.541 | 3.0013 | 24.4422 | 6.731 | 1.578 | 30.6851
20.711 | 3.0028 | 24.4436 | 6.7298 | 1.5788 | 30.687
20.888 | 3.0039 | 24.4445 | 6.7305 | 1.5739 | 30.6883
21.053 | 3.0047 | 24.4451 | 6.7297 | 1.5678 | 30.6891
21.192 | 3.0052 | 24.4454 | 6.7302 | 1.5686 | 30.6896
21.33 | 3.0055 | 24.4456 | 6.73 | 1.5698 | 30.6899
21.475 | 3.0056 | 24.4457 | 6.7299 | 1.5656 | 30.69
21.624 | 3.0057 | 24.4457 | 6.7276 | 1.5624 | 30.6899
21.772 | 3.0056 | 24.4458 | 6.7294 | 1.5747 | 30.6901
21.907 | 3.0056 | 24.4459 | 6.7285 | 1.6098 | 30.6903
22.047 | 3.0056 | 24.446 | 6.7284 | 1.6327 | 30.6904
22.179 | 3.0056 | 24.4463 | 6.7289 | 1.6113 | 30.6907
22.331 | 3.0057 | 24.4466 | 6.7295 | 1.5744 | 30.6911
22.493 | 3.0058 | 24.4469 | 6.7265 | 1.5522 | 30.6915
22.65 | 3.0059 | 24.4473 | 6.7279 | 1.5514 | 30.692
22.802 | 3.006 | 24.448 | 6.7283 | 1.5682 | 30.6929
22.974 | 3.0063 | 24.4491 | 6.7284 | 1.5862 | 30.6943
23.14 | 3.0067 | 24.4504 | 6.7282 | 1.6041 | 30.696
23.329 | 3.0073 | 24.4518 | 6.7305 | 1.6096 | 30.6977
23.515 | 3.0078 | 24.4531 | 6.7278 | 1.5806 | 30.6995
23.694 | 3.0084 | 24.4542 | 6.7255 | 1.5376 | 30.7009
23.852 | 3.0089 | 24.4552 | 6.7281 | 1.5022 | 30.7021
23.98 | 3.0094 | 24.4558 | 6.7284 | 1.4802 | 30.703
24.094 | 3.0098 | 24.4565 | 6.7258 | 1.4741 | 30.7039
24.21 | 3.0103 | 24.4572 | 6.7264 | 1.4694 | 30.7049
24.336 | 3.0108 | 24.4584 | 6.7253 | 1.4571 | 30.7064
24.49 | 3.0117 | 24.4601 | 6.7253 | 1.4435 | 30.7086
24.645 | 3.0128 | 24.4623 | 6.7199 | 1.4322 | 30.7115
24.816 | 3.0141 | 24.4642 | 6.7199 | 1.4254 | 30.7141
24.99 | 3.0154 | 24.4658 | 6.7199 | 1.4307 | 30.7162
25.151 | 3.0166 | 24.4673 | 6.7181 | 1.4511 | 30.7182
25.284 | 3.0177 | 24.4685 | 6.7185 | 1.4879 | 30.7197
25.428 | 3.0187 | 24.4692 | 6.7172 | 1.5184 | 30.7208
25.557 | 3.0194 | 24.47 | 6.7184 | 1.5137 | 30.7219
25.696 | 3.02 | 24.4706 | 6.7152 | 1.4946 | 30.7226
25.844 | 3.0205 | 24.4709 | 6.7156 | 1.4792 | 30.723
26 | 3.0209 | 24.4712 | 6.7166 | 1.4602 | 30.7234
26.165 | 3.0213 | 24.4715 | 6.7164 | 1.4402 | 30.7239
26.323 | 3.0217 | 24.4722 | 6.7169 | 1.4254 | 30.7248
26.464 | 3.0223 | 24.473 | 6.7131 | 1.4109 | 30.7258
26.604 | 3.023 | 24.4741 | 6.7135 | 1.3907 | 30.7273
26.722 | 3.0239 | 24.4754 | 6.7139 | 1.3705 | 30.729
26.845 | 3.0249 | 24.4765 | 6.7126 | 1.3576 | 30.7305
26.975 | 3.0258 | 24.4773 | 6.7131 | 1.3557 | 30.7316
27.113 | 3.0267 | 24.4779 | 6.7108 | 1.3639 | 30.7325
27.268 | 3.0239 | 24.4752 | 6.7121 | 1.2171 | 30.7287

## E3
DEPTH | TEMP | DENSITY | OXY | FLUORESCENCE | SALINITY
0.308 | 2.3556 | 23.9983 | 6.8252 | 1.1195 | 30.0681
0.383 | 2.356 | 23.9983 | 6.8206 | 1.1211 | 30.0682
0.51 | 2.3564 | 23.9983 | 6.8151 | 1.1284 | 30.0683
0.64 | 2.3568 | 23.9983 | 6.8095 | 1.1355 | 30.0683
0.737 | 2.3572 | 23.9981 | 6.8085 | 1.1355 | 30.0681
0.807 | 2.3574 | 23.998 | 6.8094 | 1.1291 | 30.068
0.894 | 2.3575 | 23.9978 | 6.8085 | 1.1209 | 30.0678
1.003 | 2.3575 | 23.9976 | 6.8045 | 1.1134 | 30.0674
1.128 | 2.3572 | 23.9975 | 6.8048 | 1.1052 | 30.0673
1.257 | 2.357 | 23.9974 | 6.8053 | 1.0976 | 30.0672
1.399 | 2.3568 | 23.9976 | 6.802 | 1.0932 | 30.0674
1.564 | 2.3568 | 23.998 | 6.8017 | 1.0919 | 30.0679
1.725 | 2.3574 | 23.9986 | 6.8009 | 1.095 | 30.0687
1.869 | 2.3585 | 23.9995 | 6.7994 | 1.1009 | 30.0699
2.001 | 2.3605 | 24.0006 | 6.7972 | 1.1047 | 30.0715
2.134 | 2.3634 | 24.002 | 6.798 | 1.1054 | 30.0735
2.269 | 2.3675 | 24.0035 | 6.7981 | 1.1042 | 30.0758
2.389 | 2.3727 | 24.0052 | 6.7952 | 1.1026 | 30.0783
2.515 | 2.379 | 24.007 | 6.7947 | 1.1023 | 30.0811
2.671 | 2.3864 | 24.0094 | 6.7944 | 1.1031 | 30.0847
2.847 | 2.3949 | 24.0125 | 6.793 | 1.1032 | 30.0894
3.023 | 2.4048 | 24.0167 | 6.793 | 1.1028 | 30.0955
3.187 | 2.4159 | 24.0212 | 6.7928 | 1.1022 | 30.1022
3.352 | 2.4275 | 24.0253 | 6.7922 | 1.101 | 30.1083
3.508 | 2.4395 | 24.0298 | 6.7921 | 1.0996 | 30.1151
3.611 | 2.4528 | 24.0361 | 6.7908 | 1.1014 | 30.1241
3.666 | 2.4684 | 24.0441 | 6.7928 | 1.1074 | 30.1355
3.748 | 2.4869 | 24.0539 | 6.7895 | 1.1153 | 30.1495
3.876 | 2.5075 | 24.0632 | 6.7904 | 1.1268 | 30.163
4.014 | 2.5277 | 24.0698 | 6.7881 | 1.1454 | 30.1731
4.147 | 2.5458 | 24.074 | 6.7887 | 1.1704 | 30.18
4.305 | 2.5609 | 24.0763 | 6.7885 | 1.1997 | 30.1842
4.477 | 2.5727 | 24.077 | 6.789 | 1.2338 | 30.1863
4.653 | 2.5815 | 24.0773 | 6.7857 | 1.2692 | 30.1874
4.811 | 2.588 | 24.0777 | 6.7855 | 1.3027 | 30.1885
4.964 | 2.5931 | 24.0792 | 6.7847 | 1.3421 | 30.1909
5.134 | 2.5976 | 24.0817 | 6.7826 | 1.3833 | 30.1943
5.311 | 2.6014 | 24.0837 | 6.7824 | 1.4119 | 30.1972
5.475 | 2.6044 | 24.0851 | 6.7832 | 1.4357 | 30.1993
5.637 | 2.6066 | 24.0861 | 6.7835 | 1.4703 | 30.2007
5.789 | 2.6082 | 24.0866 | 6.7851 | 1.5167 | 30.2015
5.931 | 2.6094 | 24.0867 | 6.7866 | 1.5673 | 30.2018
6.097 | 2.6103 | 24.0867 | 6.7835 | 1.619 | 30.2018
6.254 | 2.6109 | 24.0866 | 6.7835 | 1.6753 | 30.2017
6.4 | 2.611 | 24.0865 | 6.787 | 1.7232 | 30.2017
6.561 | 2.6105 | 24.0866 | 6.7854 | 1.7512 | 30.2017
6.721 | 2.6097 | 24.0868 | 6.7865 | 1.7763 | 30.2019
6.893 | 2.6089 | 24.0874 | 6.7859 | 1.8075 | 30.2025
7.062 | 2.6083 | 24.088 | 6.7863 | 1.8393 | 30.2033
7.214 | 2.6081 | 24.0885 | 6.7843 | 1.876 | 30.2039
7.364 | 2.6082 | 24.0889 | 6.7819 | 1.9067 | 30.2044
7.518 | 2.6085 | 24.0895 | 6.7825 | 1.9131 | 30.2052
7.678 | 2.6088 | 24.0897 | 6.783 | 1.9102 | 30.2054
7.839 | 2.6089 | 24.0892 | 6.7843 | 1.916 | 30.2048
8.009 | 2.6084 | 24.0885 | 6.783 | 1.9266 | 30.2039
8.16 | 2.6077 | 24.0877 | 6.7827 | 1.9399 | 30.2029
8.334 | 2.6069 | 24.0874 | 6.782 | 1.9575 | 30.2024
8.514 | 2.6065 | 24.0874 | 6.7817 | 1.9803 | 30.2024
8.671 | 2.6065 | 24.0877 | 6.7782 | 2.013 | 30.2027
8.836 | 2.6069 | 24.0878 | 6.7747 | 2.0481 | 30.2029
8.993 | 2.6074 | 24.0878 | 6.7715 | 2.0672 | 30.2029
9.146 | 2.6079 | 24.0876 | 6.762 | 2.0696 | 30.2027
9.298 | 2.6084 | 24.0873 | 6.753 | 2.0648 | 30.2025
9.449 | 2.6087 | 24.087 | 6.7492 | 2.0618 | 30.2021
9.608 | 2.6087 | 24.0867 | 6.7483 | 2.0664 | 30.2016
9.768 | 2.6083 | 24.0864 | 6.7466 | 2.0792 | 30.2012
9.955 | 2.6075 | 24.086 | 6.7425 | 2.0871 | 30.2007
10.134 | 2.6059 | 24.0852 | 6.7431 | 2.0803 | 30.1996
10.299 | 2.6029 | 24.084 | 6.7437 | 2.0689 | 30.1978
10.453 | 2.5991 | 24.083 | 6.7434 | 2.0546 | 30.1961
10.606 | 2.5952 | 24.0829 | 6.7426 | 2.0395 | 30.1957
10.775 | 2.5919 | 24.0834 | 6.7434 | 2.0341 | 30.1959
10.951 | 2.5891 | 24.0842 | 6.7416 | 2.0429 | 30.1967
11.125 | 2.5872 | 24.0853 | 6.7423 | 2.0631 | 30.1979
11.277 | 2.5862 | 24.0866 | 6.7407 | 2.0814 | 30.1994
11.436 | 2.5859 | 24.0876 | 6.7414 | 2.0853 | 30.2007
11.602 | 2.5861 | 24.0886 | 6.741 | 2.079 | 30.2019
11.761 | 2.5868 | 24.0897 | 6.7405 | 2.0737 | 30.2034
11.916 | 2.5879 | 24.0916 | 6.739 | 2.0691 | 30.2058
12.073 | 2.5897 | 24.0944 | 6.737 | 2.0685 | 30.2095
12.246 | 2.5929 | 24.0985 | 6.7354 | 2.0864 | 30.215
12.413 | 2.5985 | 24.1053 | 6.7328 | 2.117 | 30.224
12.57 | 2.6078 | 24.1163 | 6.734 | 2.1294 | 30.2386
12.74 | 2.6219 | 24.1316 | 6.7337 | 2.1097 | 30.2591
12.909 | 2.6417 | 24.1519 | 6.7303 | 2.0815 | 30.2864
13.087 | 2.6686 | 24.1796 | 6.7373 | 2.0689 | 30.3236
13.245 | 2.7035 | 24.2148 | 6.7329 | 2.0778 | 30.3711
13.404 | 2.7446 | 24.2525 | 6.7294 | 2.1108 | 30.4221
13.579 | 2.7868 | 24.2848 | 6.7305 | 2.1576 | 30.4666
13.735 | 2.8252 | 24.3088 | 6.7289 | 2.2124 | 30.5005
13.916 | 2.8585 | 24.3309 | 6.7309 | 2.2553 | 30.5314
14.106 | 2.8881 | 24.3538 | 6.7342 | 2.2608 | 30.563
14.279 | 2.9134 | 24.3717 | 6.7352 | 2.2257 | 30.588
14.447 | 2.9332 | 24.3823 | 6.7344 | 2.1415 | 30.6032
14.62 | 2.9478 | 24.3884 | 6.7334 | 2.0409 | 30.6123
14.798 | 2.9582 | 24.3925 | 6.7339 | 1.9596 | 30.6186
14.953 | 2.9654 | 24.395 | 6.7338 | 1.8968 | 30.6223
15.105 | 2.9703 | 24.3964 | 6.7316 | 1.8516 | 30.6246
15.274 | 2.9738 | 24.3986 | 6.7312 | 1.8149 | 30.6278
15.441 | 2.9768 | 24.4015 | 6.7301 | 1.7776 | 30.6317
15.604 | 2.9795 | 24.4043 | 6.7321 | 1.7487 | 30.6354
15.767 | 2.9819 | 24.4071 | 6.7296 | 1.7367 | 30.6392
15.932 | 2.9843 | 24.4106 | 6.7309 | 1.7317 | 30.6438
16.091 | 2.9868 | 24.4147 | 6.7328 | 1.7268 | 30.6492
16.262 | 2.9894 | 24.4185 | 6.7317 | 1.7178 | 30.6543
16.452 | 2.992 | 24.4223 | 6.7332 | 1.6957 | 30.6593
16.615 | 2.9948 | 24.4265 | 6.7318 | 1.6692 | 30.6649
16.785 | 2.9979 | 24.4313 | 6.7308 | 1.6578 | 30.6712
16.933 | 3.0013 | 24.4363 | 6.731 | 1.6711 | 30.6778
17.077 | 3.005 | 24.4427 | 6.7293 | 1.6903 | 30.6862
17.228 | 3.009 | 24.4495 | 6.7271 | 1.6856 | 30.6952
17.42 | 3.0132 | 24.4459 | 6.7288 | 1.6338 | 30.691

## F1
DEPTH | TEMP | DENSITY | OXY | FLUORESCENCE | SALINITY
0.344 | 2.2567 | 23.932 | 6.9051 | 1.1428 | 29.9766
0.455 | 2.2565 | 23.9319 | 6.9071 | 1.1362 | 29.9765
0.575 | 2.2563 | 23.9319 | 6.9073 | 1.1256 | 29.9765
0.682 | 2.2561 | 23.9319 | 6.9067 | 1.1151 | 29.9764
0.797 | 2.2558 | 23.9319 | 6.9069 | 1.103 | 29.9764
0.866 | 2.2556 | 23.9319 | 6.9078 | 1.103 | 29.9764
0.96 | 2.2555 | 23.9318 | 6.9064 | 1.1044 | 29.9763
1.071 | 2.2553 | 23.9319 | 6.906 | 1.1075 | 29.9763
1.17 | 2.2552 | 23.932 | 6.905 | 1.1125 | 29.9765
1.272 | 2.2553 | 23.9321 | 6.9035 | 1.1151 | 29.9766
1.36 | 2.2556 | 23.9322 | 6.9055 | 1.1117 | 29.9768
1.435 | 2.256 | 23.9323 | 6.9067 | 1.1077 | 29.9769
1.542 | 2.2565 | 23.9322 | 6.9055 | 1.1078 | 29.9769
1.656 | 2.257 | 23.9323 | 6.9046 | 1.1096 | 29.977
1.807 | 2.2577 | 23.9323 | 6.9032 | 1.1125 | 29.9771
1.959 | 2.2586 | 23.9323 | 6.9003 | 1.1176 | 29.9772
2.121 | 2.2597 | 23.9324 | 6.9003 | 1.1279 | 29.9773
2.276 | 2.261 | 23.9324 | 6.9026 | 1.1425 | 29.9775
2.425 | 2.2624 | 23.9324 | 6.9025 | 1.1544 | 29.9776
2.554 | 2.2638 | 23.9323 | 6.9011 | 1.1623 | 29.9777
2.659 | 2.265 | 23.9324 | 6.9007 | 1.1661 | 29.9778
2.753 | 2.2661 | 23.9324 | 6.8989 | 1.1626 | 29.9779
2.836 | 2.2668 | 23.9324 | 6.8967 | 1.1557 | 29.978
2.913 | 2.2673 | 23.9324 | 6.8951 | 1.1469 | 29.978
3.027 | 2.2676 | 23.9324 | 6.8911 | 1.1319 | 29.978
3.14 | 2.2678 | 23.9325 | 6.8856 | 1.1163 | 29.9783
3.24 | 2.2679 | 23.9328 | 6.8861 | 1.1075 | 29.9785
3.33 | 2.2679 | 23.933 | 6.8855 | 1.1075 | 29.9788
3.409 | 2.2678 | 23.933 | 6.8803 | 1.1151 | 29.9789
3.511 | 2.2675 | 23.9331 | 6.877 | 1.125 | 29.9789
3.649 | 2.2673 | 23.9333 | 6.8754 | 1.1376 | 29.9791
3.798 | 2.2671 | 23.9337 | 6.8713 | 1.1575 | 29.9796
3.926 | 2.2669 | 23.9343 | 6.8734 | 1.1841 | 29.9804
4.048 | 2.2669 | 23.9353 | 6.8742 | 1.2132 | 29.9816
4.178 | 2.2672 | 23.9369 | 6.874 | 1.2401 | 29.9837
4.305 | 2.2678 | 23.939 | 6.8705 | 1.2638 | 29.9864
4.403 | 2.2687 | 23.9413 | 6.868 | 1.2887 | 29.9893
4.484 | 2.2698 | 23.9441 | 6.8666 | 1.3119 | 29.9929
4.575 | 2.271 | 23.9471 | 6.8635 | 1.3234 | 29.9967
4.668 | 2.2723 | 23.9495 | 6.8584 | 1.3255 | 29.9998
4.791 | 2.2734 | 23.9516 | 6.8521 | 1.3275 | 30.0026
4.929 | 2.2744 | 23.9535 | 6.8493 | 1.3358 | 30.005
5.056 | 2.2753 | 23.9552 | 6.8454 | 1.3525 | 30.0072
5.182 | 2.277 | 23.9583 | 6.8399 | 1.4185 | 30.0113
5.258 | 2.2782 | 23.96 | 6.8373 | 1.4592 | 30.0135
5.367 | 2.2799 | 23.9624 | 6.8352 | 1.4949 | 30.0166
5.495 | 2.2826 | 23.9657 | 6.8316 | 1.5292 | 30.021
5.636 | 2.2871 | 23.9699 | 6.8285 | 1.5628 | 30.0266
5.767 | 2.294 | 23.9747 | 6.8266 | 1.5949 | 30.0332
5.887 | 2.3032 | 23.9794 | 6.8238 | 1.6302 | 30.0399
6.003 | 2.3141 | 23.9828 | 6.8218 | 1.6678 | 30.0451
6.129 | 2.3256 | 23.9851 | 6.8203 | 1.7026 | 30.049
6.247 | 2.3369 | 23.9862 | 6.8172 | 1.7328 | 30.0514
6.374 | 2.3468 | 23.9863 | 6.8137 | 1.7588 | 30.0523
6.509 | 2.3549 | 23.9854 | 6.8121 | 1.7892 | 30.0519
6.649 | 2.3608 | 23.9844 | 6.8108 | 1.8314 | 30.0512
6.796 | 2.3651 | 23.9834 | 6.8065 | 1.8791 | 30.0503
6.855 | 2.3765 | 23.9834 | 6.7942 | 2.0228 | 30.0513
6.969 | 2.3793 | 23.9843 | 6.7935 | 2.0268 | 30.0527
7.15 | 2.3829 | 23.9852 | 6.7877 | 2.0549 | 30.0541
7.342 | 2.3871 | 23.9859 | 6.7808 | 2.0992 | 30.0554
7.526 | 2.3917 | 23.9866 | 6.7777 | 2.1351 | 30.0566
7.675 | 2.3969 | 23.9872 | 6.7761 | 2.1382 | 30.0579
7.832 | 2.4127 | 23.9883 | 6.7709 | 2.0884 | 30.0607
7.918 | 2.4179 | 23.989 | 6.7682 | 2.0838 | 30.062
8.065 | 2.4236 | 23.9899 | 6.7659 | 2.0765 | 30.0636
8.208 | 2.4296 | 23.9905 | 6.7611 | 2.0604 | 30.065
8.345 | 2.4354 | 23.9908 | 6.7562 | 2.044 | 30.0658
8.465 | 2.4406 | 23.9906 | 6.7522 | 2.0303 | 30.0661
8.572 | 2.4451 | 23.9905 | 6.7514 | 2.0197 | 30.0663
8.663 | 2.4492 | 23.9904 | 6.745 | 2.0146 | 30.0666
8.76 | 2.4529 | 23.9905 | 6.7417 | 2.015 | 30.067
8.888 | 2.4563 | 23.9907 | 6.7378 | 2.0195 | 30.0676
9.016 | 2.4595 | 23.9908 | 6.7315 | 2.0281 | 30.068
9.149 | 2.4625 | 23.991 | 6.7277 | 2.0424 | 30.0685
9.3 | 2.4654 | 23.9914 | 6.7238 | 2.0621 | 30.0693
9.438 | 2.4685 | 23.9922 | 6.7189 | 2.0818 | 30.0705
9.549 | 2.4722 | 23.9933 | 6.7178 | 2.0875 | 30.0722
9.658 | 2.4767 | 23.9949 | 6.7174 | 2.0788 | 30.0747
9.791 | 2.4826 | 23.9972 | 6.7102 | 2.0798 | 30.0781
9.934 | 2.4905 | 24.0005 | 6.7052 | 2.0941 | 30.083
10.11 | 2.501 | 24.005 | 6.7027 | 2.106 | 30.0896
10.28 | 2.5146 | 24.011 | 6.701 | 2.124 | 30.0982
10.428 | 2.531 | 24.0172 | 6.6955 | 2.1626 | 30.1075
10.541 | 2.5486 | 24.0216 | 6.6933 | 2.1988 | 30.1147
10.618 | 2.5652 | 24.0234 | 6.6918 | 2.2014 | 30.1184
10.687 | 2.5801 | 24.0246 | 6.6873 | 2.1729 | 30.1212
10.776 | 2.594 | 24.0264 | 6.6862 | 2.1326 | 30.1248
10.898 | 2.6071 | 24.0284 | 6.6802 | 2.0974 | 30.1285
11.049 | 2.62 | 24.0308 | 6.6737 | 2.0617 | 30.1327
11.22 | 2.6339 | 24.0354 | 6.6688 | 2.02 | 30.1398
11.404 | 2.6499 | 24.0416 | 6.667 | 1.9858 | 30.149
11.558 | 2.6672 | 24.0472 | 6.6621 | 1.96 | 30.1576
11.702 | 2.6844 | 24.0507 | 6.6585 | 1.9389 | 30.1636
11.838 | 2.7009 | 24.0537 | 6.6557 | 1.9204 | 30.1689
11.959 | 2.717 | 24.0571 | 6.6534 | 1.8992 | 30.1747
12.094 | 2.7327 | 24.0599 | 6.6531 | 1.8789 | 30.1797
12.25 | 2.7475 | 24.0619 | 6.6501 | 1.8613 | 30.1835
12.429 | 2.7612 | 24.0637 | 6.6454 | 1.846 | 30.1871
12.606 | 2.7742 | 24.0661 | 6.6394 | 1.8377 | 30.1914
12.773 | 2.787 | 24.0689 | 6.6346 | 1.8373 | 30.1961
12.909 | 2.7992 | 24.0711 | 6.6332 | 1.8396 | 30.2
13.015 | 2.8097 | 24.0716 | 6.6281 | 1.836 | 30.2017
13.124 | 2.8181 | 24.0711 | 6.6233 | 1.8237 | 30.2018
13.261 | 2.8244 | 24.0706 | 6.6123 | 1.8143 | 30.2019
13.422 | 2.8293 | 24.0704 | 6.6016 | 1.8122 | 30.202
13.575 | 2.8331 | 24.0703 | 6.5957 | 1.812 | 30.2023
13.735 | 2.8363 | 24.0704 | 6.5883 | 1.8112 | 30.2028
13.886 | 2.8392 | 24.0711 | 6.5723 | 1.8067 | 30.2039
14.027 | 2.8423 | 24.0722 | 6.5565 | 1.7966 | 30.2056
14.162 | 2.8462 | 24.0742 | 6.5429 | 1.7847 | 30.2084
14.29 | 2.8515 | 24.0772 | 6.5303 | 1.7774 | 30.2128
14.418 | 2.8591 | 24.0817 | 6.521 | 1.7756 | 30.2192
14.565 | 2.8697 | 24.0877 | 6.5168 | 1.7745 | 30.2276
14.753 | 2.8835 | 24.0945 | 6.5077 | 1.7708 | 30.2375
14.916 | 2.9003 | 24.1007 | 6.4966 | 1.7686 | 30.247
15.066 | 2.9195 | 24.1062 | 6.4854 | 1.7767 | 30.2557
15.225 | 2.94 | 24.1113 | 6.4723 | 1.7914 | 30.2641
15.393 | 2.9603 | 24.1153 | 6.4551 | 1.8022 | 30.2711
15.587 | 2.9793 | 24.1192 | 6.4369 | 1.8014 | 30.278
15.762 | 2.9967 | 24.1246 | 6.4185 | 1.7853 | 30.2864
15.896 | 3.013 | 24.1301 | 6.4007 | 1.7682 | 30.2949
16.028 | 3.029 | 24.1366 | 6.3823 | 1.7589 | 30.3046
16.186 | 3.0461 | 24.1457 | 6.3576 | 1.7455 | 30.3178
16.355 | 3.0652 | 24.1558 | 6.333 | 1.7249 | 30.3324
16.536 | 3.0857 | 24.1648 | 6.3232 | 1.7108 | 30.3457
16.724 | 3.1078 | 24.1732 | 6.3061 | 1.7074 | 30.3585
16.908 | 3.1329 | 24.1834 | 6.289 | 1.695 | 30.3739
17.073 | 3.1626 | 24.1962 | 6.2754 | 1.6667 | 30.393
17.222 | 3.1982 | 24.2126 | 6.262 | 1.6427 | 30.4172
17.375 | 3.2394 | 24.2306 | 6.252 | 1.634 | 30.4441
17.521 | 3.2826 | 24.2457 | 6.2368 | 1.6284 | 30.4675
17.673 | 3.3266 | 24.262 | 6.2249 | 1.6081 | 30.4927
17.825 | 3.3754 | 24.2898 | 6.2111 | 1.5758 | 30.5328
17.988 | 3.4313 | 24.3251 | 6.1994 | 1.5417 | 30.583
18.122 | 3.4896 | 24.3521 | 6.189 | 1.5102 | 30.6232
18.258 | 3.5429 | 24.3669 | 6.1755 | 1.4864 | 30.6476
18.401 | 3.5875 | 24.3752 | 6.1682 | 1.4674 | 30.663
18.54 | 3.6224 | 24.3789 | 6.1582 | 1.4482 | 30.6716
18.714 | 3.6481 | 24.3797 | 6.1473 | 1.4239 | 30.6754
18.904 | 3.6665 | 24.38 | 6.1369 | 1.393 | 30.6778
19.085 | 3.6796 | 24.3803 | 6.1276 | 1.3557 | 30.6796
19.261 | 3.6889 | 24.3806 | 6.1185 | 1.3099 | 30.6811
19.404 | 3.696 | 24.3815 | 6.1088 | 1.2562 | 30.6829
19.535 | 3.7021 | 24.3833 | 6.1005 | 1.1976 | 30.6859
19.634 | 3.7087 | 24.3868 | 6.0933 | 1.1442 | 30.691
19.721 | 3.7178 | 24.3925 | 6.0845 | 1.1043 | 30.6993
19.844 | 3.7308 | 24.4003 | 6.0759 | 1.0766 | 30.7105
19.997 | 3.7479 | 24.4085 | 6.0683 | 1.058 | 30.7227
20.157 | 3.767 | 24.4148 | 6.0615 | 1.0444 | 30.7329
20.312 | 3.7855 | 24.4178 | 6.0542 | 1.0296 | 30.7387
20.487 | 3.8025 | 24.4198 | 6.0472 | 1.0123 | 30.7432
20.645 | 3.8179 | 24.4222 | 6.0386 | 0.9944 | 30.748
20.789 | 3.831 | 24.4234 | 6.0298 | 0.977 | 30.7509
20.942 | 3.8411 | 24.4236 | 6.0243 | 0.9594 | 30.7524
21.077 | 3.8482 | 24.4237 | 6.0202 | 0.9424 | 30.7533
21.223 | 3.8532 | 24.4238 | 6.0114 | 0.9278 | 30.754
21.386 | 3.8566 | 24.4246 | 6.0078 | 0.9173 | 30.7555
21.545 | 3.8592 | 24.4263 | 6.0002 | 0.9132 | 30.7578
21.691 | 3.8612 | 24.4285 | 5.9951 | 0.9147 | 30.7609
21.827 | 3.8629 | 24.4313 | 5.9907 | 0.9192 | 30.7645
21.949 | 3.8644 | 24.4344 | 5.9859 | 0.921 | 30.7686
22.068 | 3.8657 | 24.4371 | 5.9811 | 0.9202 | 30.7722
22.217 | 3.8669 | 24.4391 | 5.9778 | 0.9274 | 30.7748
22.389 | 3.868 | 24.4416 | 5.9728 | 0.9527 | 30.7781
22.58 | 3.8693 | 24.4453 | 5.9691 | 0.97 | 30.7829
22.733 | 3.8711 | 24.4495 | 5.9645 | 0.9465 | 30.7884
22.874 | 3.8734 | 24.4534 | 5.9603 | 0.9076 | 30.7935
23.006 | 3.876 | 24.4571 | 5.9566 | 0.8777 | 30.7985
23.135 | 3.8791 | 24.4603 | 5.952 | 0.8534 | 30.8029
23.26 | 3.8824 | 24.4627 | 5.9509 | 0.836 | 30.8063
23.384 | 3.8854 | 24.4643 | 5.9475 | 0.8252 | 30.8086
23.53 | 3.8882 | 24.4655 | 5.9448 | 0.819 | 30.8105
23.698 | 3.8909 | 24.4667 | 5.943 | 0.815 | 30.8123
23.865 | 3.8935 | 24.4678 | 5.9416 | 0.8122 | 30.814
24.028 | 3.8959 | 24.4687 | 5.9408 | 0.8094 | 30.8154
24.174 | 3.898 | 24.4694 | 5.9407 | 0.804 | 30.8165
24.305 | 3.8999 | 24.47 | 5.9375 | 0.7978 | 30.8175
24.435 | 3.9017 | 24.4706 | 5.9375 | 0.792 | 30.8185
24.561 | 3.9034 | 24.4714 | 5.9354 | 0.7863 | 30.8197
24.711 | 3.9051 | 24.472 | 5.9352 | 0.7822 | 30.8207
24.875 | 3.9067 | 24.4725 | 5.9336 | 0.7812 | 30.8214
25 | 3.9078 | 24.4727 | 5.9348 | 0.783 | 30.8219
25.055 | 3.9087 | 24.4771 | 5.9076 | 0.7879 | 30.8274
25.119 | 3.9104 | 24.4781 | 5.9075 | 0.7917 | 30.829
25.411 | 3.919 | 24.4771 | 5.9132 | 0.7512 | 30.8286

## F2
DEPTH | TEMP | DENSITY | OXY | FLUORESCENCE | SALINITY
0.402 | 2.4401 | 24.014 | 6.8232 | 1.2422 | 30.0953
0.54 | 2.4401 | 24.014 | 6.8236 | 1.2255 | 30.0953
0.672 | 2.4401 | 24.014 | 6.8257 | 1.212 | 30.0954
0.804 | 2.4402 | 24.014 | 6.8282 | 1.2035 | 30.0954
0.922 | 2.4402 | 24.0141 | 6.8259 | 1.1989 | 30.0955
1.027 | 2.4403 | 24.0141 | 6.8249 | 1.1951 | 30.0955
1.118 | 2.4405 | 24.0141 | 6.8264 | 1.1966 | 30.0955
1.218 | 2.4408 | 24.0139 | 6.8281 | 1.2008 | 30.0953
1.316 | 2.4412 | 24.0138 | 6.8295 | 1.1984 | 30.0951
1.408 | 2.4416 | 24.0136 | 6.8254 | 1.1936 | 30.0949
1.5 | 2.442 | 24.0133 | 6.8239 | 1.1915 | 30.0946
1.584 | 2.4424 | 24.0132 | 6.8243 | 1.1917 | 30.0945
1.687 | 2.443 | 24.0131 | 6.8227 | 1.1946 | 30.0944
1.809 | 2.4437 | 24.0131 | 6.8218 | 1.2005 | 30.0945
1.942 | 2.4445 | 24.0129 | 6.8255 | 1.2065 | 30.0944
2.11 | 2.4453 | 24.0128 | 6.824 | 1.2102 | 30.0943
2.275 | 2.446 | 24.0126 | 6.8222 | 1.2153 | 30.0941
2.433 | 2.4465 | 24.0125 | 6.8224 | 1.2247 | 30.094
2.57 | 2.4469 | 24.0123 | 6.8225 | 1.2375 | 30.0938
2.686 | 2.4473 | 24.0122 | 6.8211 | 1.254 | 30.0937
2.785 | 2.4478 | 24.0121 | 6.8213 | 1.2751 | 30.0936
2.88 | 2.4483 | 24.012 | 6.8205 | 1.2966 | 30.0935
3.007 | 2.4489 | 24.0118 | 6.8212 | 1.3024 | 30.0933
3.143 | 2.4493 | 24.0116 | 6.8194 | 1.2883 | 30.0931
3.327 | 2.4495 | 24.0114 | 6.8191 | 1.2713 | 30.0928
3.536 | 2.4495 | 24.0112 | 6.8165 | 1.2584 | 30.0926
3.734 | 2.4492 | 24.0112 | 6.8149 | 1.2465 | 30.0926
3.928 | 2.4486 | 24.0113 | 6.8148 | 1.2333 | 30.0926
4.076 | 2.4478 | 24.0114 | 6.8148 | 1.2169 | 30.0928
4.209 | 2.4469 | 24.0117 | 6.817 | 1.2005 | 30.0931
4.338 | 2.446 | 24.012 | 6.8143 | 1.1871 | 30.0933
4.469 | 2.4452 | 24.0121 | 6.8129 | 1.1751 | 30.0934
4.618 | 2.4446 | 24.0121 | 6.8153 | 1.1658 | 30.0933
4.753 | 2.4441 | 24.0123 | 6.8178 | 1.1614 | 30.0935
4.887 | 2.4442 | 24.0127 | 6.8158 | 1.1573 | 30.094
5.027 | 2.4449 | 24.0131 | 6.811 | 1.1537 | 30.0946
5.176 | 2.4461 | 24.0131 | 6.81 | 1.1541 | 30.0947
5.343 | 2.4472 | 24.0129 | 6.8087 | 1.1556 | 30.0945
5.488 | 2.4482 | 24.0126 | 6.8093 | 1.1566 | 30.0942
5.646 | 2.4489 | 24.0123 | 6.8084 | 1.1613 | 30.0939
5.82 | 2.4493 | 24.0119 | 6.8072 | 1.1736 | 30.0935
5.997 | 2.4493 | 24.0117 | 6.807 | 1.195 | 30.0933
6.171 | 2.4492 | 24.0116 | 6.8044 | 1.2227 | 30.0931
6.298 | 2.449 | 24.0116 | 6.8031 | 1.2547 | 30.0931
6.39 | 2.449 | 24.0118 | 6.8031 | 1.2931 | 30.0933
6.445 | 2.4492 | 24.0123 | 6.7987 | 1.3343 | 30.0939
6.502 | 2.4499 | 24.0129 | 6.7969 | 1.366 | 30.0948
6.633 | 2.4513 | 24.0137 | 6.7976 | 1.3842 | 30.096
6.826 | 2.4537 | 24.0151 | 6.7965 | 1.3991 | 30.0979
7.045 | 2.4576 | 24.017 | 6.7954 | 1.4172 | 30.1007
7.257 | 2.463 | 24.0187 | 6.7952 | 1.4359 | 30.1033
7.436 | 2.4688 | 24.0193 | 6.793 | 1.4538 | 30.1044
7.585 | 2.4738 | 24.0186 | 6.7927 | 1.4678 | 30.1041
7.681 | 2.4773 | 24.0176 | 6.7912 | 1.4753 | 30.1031
7.764 | 2.4796 | 24.0164 | 6.7912 | 1.4799 | 30.1019
7.869 | 2.481 | 24.0157 | 6.7903 | 1.4888 | 30.1011
7.992 | 2.482 | 24.0155 | 6.7874 | 1.5092 | 30.101
8.133 | 2.4831 | 24.0159 | 6.7848 | 1.5463 | 30.1015
8.285 | 2.4849 | 24.0169 | 6.7857 | 1.5969 | 30.103
8.423 | 2.488 | 24.0189 | 6.7858 | 1.6544 | 30.1057
8.563 | 2.4928 | 24.0216 | 6.7843 | 1.7111 | 30.1096
8.704 | 2.499 | 24.0242 | 6.7832 | 1.7569 | 30.1133
8.872 | 2.5053 | 24.0252 | 6.7834 | 1.7925 | 30.1152
9.073 | 2.5103 | 24.0245 | 6.7799 | 1.8181 | 30.1147
9.238 | 2.514 | 24.0238 | 6.7798 | 1.8315 | 30.1142
9.38 | 2.5174 | 24.0245 | 6.7812 | 1.8398 | 30.1154
9.494 | 2.5212 | 24.0254 | 6.7789 | 1.8504 | 30.1169
9.593 | 2.5248 | 24.0259 | 6.7776 | 1.8681 | 30.1178
9.693 | 2.528 | 24.026 | 6.7758 | 1.8997 | 30.1182
9.799 | 2.5307 | 24.0262 | 6.7762 | 1.9378 | 30.1187
9.927 | 2.5332 | 24.0268 | 6.7765 | 1.9657 | 30.1197
10.092 | 2.5357 | 24.0276 | 6.7748 | 1.9782 | 30.1209
10.27 | 2.5382 | 24.0283 | 6.7719 | 1.9788 | 30.122
10.463 | 2.5404 | 24.0286 | 6.7728 | 1.9816 | 30.1226
10.645 | 2.5421 | 24.0285 | 6.7759 | 1.9923 | 30.1227
10.786 | 2.5435 | 24.0284 | 6.774 | 2.0072 | 30.1227
10.923 | 2.5446 | 24.0284 | 6.7758 | 2.0261 | 30.1228
11.054 | 2.5454 | 24.0286 | 6.7736 | 2.034 | 30.123
11.185 | 2.5461 | 24.0286 | 6.7743 | 2.0255 | 30.1232
11.335 | 2.5466 | 24.0286 | 6.7745 | 2.0163 | 30.1232
11.483 | 2.5469 | 24.0287 | 6.7724 | 2.0107 | 30.1233
11.607 | 2.5472 | 24.0288 | 6.7686 | 2.0054 | 30.1234
11.734 | 2.5474 | 24.0289 | 6.7634 | 1.997 | 30.1237
11.866 | 2.5475 | 24.0291 | 6.7477 | 1.9821 | 30.1239
12.011 | 2.5477 | 24.0293 | 6.7297 | 1.9645 | 30.1241
12.181 | 2.5479 | 24.0297 | 6.7176 | 1.9557 | 30.1247
12.368 | 2.5483 | 24.0301 | 6.715 | 1.9581 | 30.1252
12.548 | 2.5487 | 24.0306 | 6.7096 | 1.965 | 30.1258
12.711 | 2.5491 | 24.0312 | 6.7115 | 1.9777 | 30.1267
12.844 | 2.5497 | 24.0316 | 6.7109 | 1.9927 | 30.1272
12.941 | 2.5502 | 24.032 | 6.7126 | 2.0076 | 30.1278
13.037 | 2.5507 | 24.0327 | 6.7082 | 2.0241 | 30.1287
13.155 | 2.5514 | 24.0338 | 6.7057 | 2.0361 | 30.1301
13.297 | 2.5523 | 24.0349 | 6.6989 | 2.0378 | 30.1316
13.476 | 2.5533 | 24.0363 | 6.6883 | 2.0312 | 30.1334
13.685 | 2.5547 | 24.0381 | 6.6713 | 2.0245 | 30.1358
13.896 | 2.5564 | 24.0402 | 6.6514 | 2.0235 | 30.1386
14.096 | 2.5583 | 24.0422 | 6.635 | 2.0283 | 30.1412
14.261 | 2.5603 | 24.0438 | 6.6197 | 2.0382 | 30.1435
14.387 | 2.5625 | 24.0456 | 6.6001 | 2.0525 | 30.1459
14.498 | 2.565 | 24.0477 | 6.5892 | 2.0669 | 30.1488
14.612 | 2.5682 | 24.0506 | 6.5781 | 2.0691 | 30.1527
14.742 | 2.5729 | 24.055 | 6.5686 | 2.0508 | 30.1586
14.899 | 2.5798 | 24.0619 | 6.5555 | 2.0273 | 30.1679
15.057 | 2.5904 | 24.0721 | 6.5384 | 2.0104 | 30.1817
15.221 | 2.6065 | 24.087 | 6.5223 | 1.9952 | 30.2019
15.378 | 2.6311 | 24.1096 | 6.5088 | 1.9881 | 30.2324
15.529 | 2.6683 | 24.1417 | 6.4925 | 1.9923 | 30.2761
15.692 | 2.7227 | 24.1862 | 6.4802 | 1.9959 | 30.337
15.852 | 2.7957 | 24.2387 | 6.4678 | 1.995 | 30.4097
16.027 | 2.879 | 24.2788 | 6.4539 | 1.9922 | 30.4681
16.205 | 2.9594 | 24.2972 | 6.4413 | 1.9853 | 30.4991
16.376 | 3.029 | 24.3034 | 6.43 | 1.968 | 30.5139
16.521 | 3.0862 | 24.305 | 6.42 | 1.9413 | 30.5217
16.638 | 3.1322 | 24.3038 | 6.4084 | 1.9117 | 30.5249
16.757 | 3.1684 | 24.301 | 6.3962 | 1.8731 | 30.525
16.877 | 3.1964 | 24.2981 | 6.3869 | 1.8219 | 30.5243
17.007 | 3.2194 | 24.2975 | 6.3763 | 1.773 | 30.526
17.164 | 3.2416 | 24.3006 | 6.3663 | 1.73 | 30.5322
17.341 | 3.2668 | 24.3076 | 6.3565 | 1.6886 | 30.5436
17.55 | 3.2979 | 24.3177 | 6.3471 | 1.6481 | 30.5595
17.748 | 3.3357 | 24.3289 | 6.3373 | 1.6017 | 30.5775
17.937 | 3.3782 | 24.3385 | 6.3307 | 1.5501 | 30.5942
18.09 | 3.4226 | 24.347 | 6.3179 | 1.4971 | 30.6096
18.211 | 3.4669 | 24.355 | 6.3137 | 1.4481 | 30.6245
18.326 | 3.5079 | 24.3602 | 6.3044 | 1.4093 | 30.6354
18.433 | 3.5423 | 24.3613 | 6.303 | 1.3752 | 30.6406
18.556 | 3.5696 | 24.3606 | 6.2988 | 1.3406 | 30.6427
18.695 | 3.5925 | 24.3618 | 6.2936 | 1.3091 | 30.6467
18.835 | 3.6152 | 24.3677 | 6.288 | 1.2813 | 30.6566
19 | 3.6397 | 24.376 | 6.2862 | 1.2545 | 30.6698
19.184 | 3.665 | 24.3826 | 6.2828 | 1.2293 | 30.6809
19.369 | 3.6894 | 24.3869 | 6.2803 | 1.2057 | 30.689
19.537 | 3.7112 | 24.3892 | 6.2774 | 1.1808 | 30.6943
19.696 | 3.7296 | 24.3901 | 6.2741 | 1.1502 | 30.6975
19.832 | 3.7455 | 24.3918 | 6.271 | 1.1166 | 30.7015
19.94 | 3.7602 | 24.3945 | 6.2696 | 1.0923 | 30.7065
20.046 | 3.7735 | 24.3965 | 6.2682 | 1.0808 | 30.7106
20.153 | 3.7849 | 24.3976 | 6.266 | 1.0762 | 30.7133
20.279 | 3.7948 | 24.3986 | 6.2654 | 1.0694 | 30.7157
20.429 | 3.8037 | 24.3998 | 6.2612 | 1.054 | 30.7182
20.591 | 3.8119 | 24.401 | 6.2582 | 1.0307 | 30.7206
20.763 | 3.8198 | 24.4023 | 6.257 | 0.9992 | 30.7232
20.942 | 3.8275 | 24.4036 | 6.259 | 0.97 | 30.7256
21.117 | 3.8346 | 24.404 | 6.2605 | 0.9491 | 30.727
21.291 | 3.8406 | 24.4038 | 6.2581 | 0.931 | 30.7274
21.455 | 3.8454 | 24.4033 | 6.2562 | 0.9142 | 30.7273
21.589 | 3.849 | 24.403 | 6.2508 | 0.9006 | 30.7274
21.701 | 3.8518 | 24.4028 | 6.2417 | 0.8933 | 30.7275
21.794 | 3.8538 | 24.4028 | 6.2348 | 0.8911 | 30.7277
21.899 | 3.8551 | 24.403 | 6.2267 | 0.8914 | 30.728
22.032 | 3.8558 | 24.4035 | 6.2173 | 0.8883 | 30.7288
22.181 | 3.8562 | 24.4046 | 6.2099 | 0.8772 | 30.7302
22.345 | 3.8566 | 24.4059 | 6.2011 | 0.8639 | 30.7319
22.532 | 3.8569 | 24.4073 | 6.1883 | 0.8532 | 30.7337
22.728 | 3.8567 | 24.4085 | 6.1794 | 0.8481 | 30.7352
22.928 | 3.8556 | 24.4094 | 6.1719 | 0.8496 | 30.7362
23.1 | 3.8533 | 24.4101 | 6.1642 | 0.8536 | 30.7367
23.235 | 3.8498 | 24.4111 | 6.1572 | 0.8583 | 30.7377
23.328 | 3.846 | 24.4128 | 6.1533 | 0.8602 | 30.7393
23.414 | 3.8429 | 24.4151 | 6.1478 | 0.8555 | 30.7419
23.511 | 3.8413 | 24.4179 | 6.1414 | 0.8483 | 30.7452
23.639 | 3.8414 | 24.4207 | 6.1354 | 0.842 | 30.7487
23.801 | 3.8428 | 24.423 | 6.1299 | 0.8358 | 30.7518
23.97 | 3.8446 | 24.4246 | 6.1215 | 0.83 | 30.754
24.146 | 3.8459 | 24.4255 | 6.117 | 0.8273 | 30.7553
24.321 | 3.8452 | 24.4253 | 6.111 | 0.8268 | 30.755
24.49 | 3.8407 | 24.4238 | 6.1096 | 0.825 | 30.7526
24.667 | 3.8314 | 24.4216 | 6.1058 | 0.8242 | 30.7488
24.836 | 3.8183 | 24.4208 | 6.1011 | 0.8267 | 30.7462
24.997 | 3.8049 | 24.4236 | 6.0974 | 0.8298 | 30.7483
25.153 | 3.7951 | 24.4303 | 6.0921 | 0.8317 | 30.7555
25.3 | 3.7923 | 24.4398 | 6.0908 | 0.8359 | 30.7671
25.437 | 3.7986 | 24.4508 | 6.0905 | 0.8435 | 30.7817
25.566 | 3.8129 | 24.4604 | 6.0839 | 0.8517 | 30.7954
25.675 | 3.8317 | 24.4664 | 6.0822 | 0.8643 | 30.8051
25.796 | 3.8521 | 24.4699 | 6.08 | 0.8788 | 30.8119
25.938 | 3.8728 | 24.4722 | 6.0755 | 0.89 | 30.8171
26.1 | 3.8935 | 24.4748 | 6.0739 | 0.9018 | 30.8228
26.293 | 3.9151 | 24.4784 | 6.0736 | 0.9128 | 30.8298
26.48 | 3.9367 | 24.4807 | 6.0695 | 0.9137 | 30.8352
26.653 | 3.9561 | 24.4805 | 6.0678 | 0.9014 | 30.8373
26.779 | 3.972 | 24.4789 | 6.0642 | 0.8868 | 30.8371
26.869 | 3.984 | 24.4768 | 6.0592 | 0.8749 | 30.8358
26.94 | 3.9923 | 24.4748 | 6.0573 | 0.8609 | 30.8343
26.997 | 3.9976 | 24.4734 | 6.058 | 0.8455 | 30.8332
27.059 | 4.0008 | 24.4726 | 6.057 | 0.8318 | 30.8325
27.168 | 4.0024 | 24.4723 | 6.0527 | 0.8204 | 30.8323
27.308 | 4.0028 | 24.4724 | 6.0501 | 0.8104 | 30.8325
27.446 | 4.0022 | 24.4726 | 6.047 | 0.8026 | 30.8327
27.565 | 4.0003 | 24.4729 | 6.0449 | 0.8018 | 30.8328
27.685 | 3.9969 | 24.4731 | 6.0457 | 0.8037 | 30.8327
27.808 | 3.9918 | 24.4734 | 6.0431 | 0.7973 | 30.8325
27.92 | 3.9851 | 24.474 | 6.0414 | 0.787 | 30.8325
28.033 | 3.9774 | 24.4753 | 6.0419 | 0.779 | 30.8332
28.148 | 3.9697 | 24.4772 | 6.0412 | 0.7723 | 30.8347
28.275 | 3.9622 | 24.4792 | 6.0387 | 0.7676 | 30.8363
28.441 | 3.9546 | 24.481 | 6.04 | 0.7662 | 30.8377
28.604 | 3.9472 | 24.483 | 6.0408 | 0.7653 | 30.8393
28.762 | 3.9407 | 24.4855 | 6.0396 | 0.7621 | 30.8417
28.911 | 3.9356 | 24.488 | 6.0377 | 0.7593 | 30.8443
29.056 | 3.9319 | 24.4902 | 6.0387 | 0.7599 | 30.8467
29.208 | 3.9295 | 24.4919 | 6.0403 | 0.7651 | 30.8485
29.364 | 3.9281 | 24.4932 | 6.0401 | 0.7768 | 30.8499
29.503 | 3.9273 | 24.4942 | 6.0381 | 0.7988 | 30.8511
29.64 | 3.927 | 24.495 | 6.0415 | 0.8319 | 30.8521
29.744 | 3.9268 | 24.4957 | 6.0405 | 0.8552 | 30.8529
29.934 | 3.9246 | 24.4975 | 6.0382 | 0.8013 | 30.855
30.013 | 3.9244 | 24.4982 | 6.0343 | 0.7893 | 30.8557
30.136 | 3.9236 | 24.4985 | 6.0325 | 0.7803 | 30.8561
30.294 | 3.9215 | 24.4981 | 6.0331 | 0.7748 | 30.8554
30.439 | 3.9176 | 24.4974 | 6.0312 | 0.7699 | 30.854
30.563 | 3.9126 | 24.4974 | 6.0304 | 0.765 | 30.8533
30.73 | 3.8985 | 24.5017 | 6.0211 | 0.7625 | 30.8571
30.796 | 3.8963 | 24.502 | 6.0159 | 0.7631 | 30.8573
30.926 | 3.8937 | 24.5019 | 6.0125 | 0.7628 | 30.8569
31.099 | 3.8904 | 24.5019 | 6.0076 | 0.7626 | 30.8565
31.291 | 3.8868 | 24.5023 | 6.0057 | 0.7603 | 30.8565
31.478 | 3.8836 | 24.5035 | 6.0023 | 0.7567 | 30.8577
31.657 | 3.8813 | 24.5051 | 5.995 | 0.7551 | 30.8595
31.814 | 3.8801 | 24.5065 | 5.9899 | 0.7563 | 30.861
31.95 | 3.8797 | 24.5076 | 5.9859 | 0.7595 | 30.8624
32.08 | 3.88 | 24.5083 | 5.9835 | 0.761 | 30.8633
32.208 | 3.8806 | 24.5089 | 5.9794 | 0.7591 | 30.8642
32.342 | 3.8817 | 24.5094 | 5.9762 | 0.7575 | 30.865
32.458 | 3.8833 | 24.5101 | 5.9705 | 0.7583 | 30.866
32.547 | 3.8855 | 24.5108 | 5.9637 | 0.7613 | 30.8671
32.647 | 3.8884 | 24.5116 | 5.9622 | 0.7653 | 30.8684
32.789 | 3.8919 | 24.5124 | 5.9557 | 0.7676 | 30.8699
32.954 | 3.8961 | 24.5134 | 5.9475 | 0.7686 | 30.8716
33.118 | 3.901 | 24.5145 | 5.9454 | 0.7701 | 30.8735
33.275 | 3.9064 | 24.5151 | 5.942 | 0.7712 | 30.875
33.423 | 3.9117 | 24.5154 | 5.938 | 0.7711 | 30.876
33.566 | 3.9166 | 24.5154 | 5.9341 | 0.7703 | 30.8765
33.704 | 3.9206 | 24.515 | 5.9325 | 0.7688 | 30.8765
33.835 | 3.9239 | 24.5146 | 5.9257 | 0.7657 | 30.8763
33.967 | 3.9268 | 24.5145 | 5.9186 | 0.7614 | 30.8765
34.107 | 3.9297 | 24.5147 | 5.9155 | 0.7565 | 30.8772
34.257 | 3.9327 | 24.5154 | 5.9118 | 0.7517 | 30.8783
34.405 | 3.9361 | 24.5159 | 5.9066 | 0.7474 | 30.8795
34.553 | 3.9398 | 24.5165 | 5.901 | 0.7427 | 30.8806
34.714 | 3.9437 | 24.517 | 5.8985 | 0.737 | 30.8817
34.887 | 3.9478 | 24.5174 | 5.8944 | 0.731 | 30.8827
35.06 | 3.952 | 24.5176 | 5.8925 | 0.728 | 30.8833
35.226 | 3.956 | 24.5175 | 5.8835 | 0.7301 | 30.8837
35.362 | 3.9596 | 24.5172 | 5.8815 | 0.7353 | 30.8838
35.465 | 3.9625 | 24.5167 | 5.8733 | 0.7397 | 30.8835
35.57 | 3.9645 | 24.5163 | 5.8668 | 0.7431 | 30.8832
35.683 | 3.9661 | 24.516 | 5.8617 | 0.7481 | 30.883
35.813 | 3.9673 | 24.5161 | 5.8542 | 0.7543 | 30.8833
35.961 | 3.9686 | 24.5164 | 5.8456 | 0.7584 | 30.8838
36.122 | 3.97 | 24.5169 | 5.8379 | 0.7579 | 30.8846
36.301 | 3.9716 | 24.5175 | 5.8301 | 0.7541 | 30.8855
36.486 | 3.9735 | 24.5182 | 5.8239 | 0.7497 | 30.8867
36.658 | 3.9757 | 24.5189 | 5.8188 | 0.7462 | 30.8878
36.811 | 3.9781 | 24.5195 | 5.8118 | 0.7435 | 30.8888
36.935 | 3.9806 | 24.52 | 5.8077 | 0.7394 | 30.8898
37.056 | 3.9835 | 24.5207 | 5.805 | 0.7334 | 30.8909
37.17 | 3.9873 | 24.5217 | 5.7949 | 0.7284 | 30.8927
37.289 | 3.9925 | 24.5236 | 5.7891 | 0.7251 | 30.8957
37.424 | 4.0003 | 24.5267 | 5.7849 | 0.7212 | 30.9005
37.563 | 4.011 | 24.5302 | 5.7742 | 0.7165 | 30.9062
37.699 | 4.0229 | 24.5317 | 5.7626 | 0.7125 | 30.9094
37.848 | 4.0333 | 24.531 | 5.7537 | 0.71 | 30.9097
38.014 | 4.0415 | 24.5301 | 5.7435 | 0.7081 | 30.9097
38.183 | 4.0478 | 24.53 | 5.735 | 0.7078 | 30.9102
38.345 | 4.0524 | 24.5297 | 5.7216 | 0.7083 | 30.9105
38.492 | 4.0554 | 24.5294 | 5.7027 | 0.7072 | 30.9104
38.638 | 4.057 | 24.5294 | 5.6673 | 0.7057 | 30.9105
38.786 | 4.0578 | 24.5293 | 5.6172 | 0.7047 | 30.9106
38.928 | 4.0577 | 24.5291 | 5.5508 | 0.7041 | 30.9103
39.076 | 4.0567 | 24.5288 | 5.4687 | 0.7061 | 30.9097
39.226 | 4.0551 | 24.5286 | 5.3758 | 0.7128 | 30.9093
39.369 | 4.0533 | 24.5286 | 5.2723 | 0.7281 | 30.9092
39.516 | 4.0514 | 24.529 | 5.1683 | 0.7588 | 30.9094
39.667 | 4.0496 | 24.5295 | 5.0532 | 0.7838 | 30.9098
39.835 | 4.0477 | 24.5301 | 4.9431 | 0.7736 | 30.9103
40.008 | 4.0454 | 24.5308 | 4.8344 | 0.7458 | 30.911
40.174 | 4.0428 | 24.5319 | 4.7278 | 0.7226 | 30.912
40.348 | 4.0405 | 24.5336 | 4.6287 | 0.7061 | 30.9139
40.518 | 4.039 | 24.5364 | 4.5347 | 0.6985 | 30.9173
40.695 | 4.039 | 24.5405 | 4.4397 | 0.6973 | 30.9224
40.859 | 4.0414 | 24.5468 | 4.3506 | 0.7 | 30.9306
41.015 | 4.0479 | 24.5564 | 4.2617 | 0.7069 | 30.9434
41.179 | 4.0601 | 24.5698 | 4.1727 | 0.7127 | 30.9618
41.336 | 4.0795 | 24.5883 | 4.0866 | 0.7121 | 30.9874
41.509 | 4.108 | 24.6156 | 4 | 0.7101 | 31.0252
41.685 | 4.1455 | 24.6481 | 3.9127 | 0.7096 | 31.0706
41.847 | 4.1872 | 24.6755 | 3.826 | 0.7074 | 31.1102
42.019 | 4.2281 | 24.6953 | 3.7293 | 0.7042 | 31.1401
42.178 | 4.2653 | 24.7103 | 3.6334 | 0.7034 | 31.1635
42.339 | 4.2973 | 24.7208 | 3.5429 | 0.7032 | 31.1807
42.482 | 4.3232 | 24.7269 | 3.4492 | 0.6982 | 31.1916
42.617 | 4.3434 | 24.7308 | 3.3617 | 0.6891 | 31.1989
42.762 | 4.359 | 24.7343 | 3.2757 | 0.677 | 31.2053
42.91 | 4.371 | 24.7369 | 3.1918 | 0.6611 | 31.2102
43.073 | 4.3802 | 24.7392 | 3.1129 | 0.6434 | 31.2141
43.248 | 4.3876 | 24.7421 | 3.038 | 0.6255 | 31.2187
43.418 | 4.394 | 24.7458 | 2.9691 | 0.6078 | 31.2242
43.589 | 4.4 | 24.7507 | 2.901 | 0.5921 | 31.2311
43.75 | 4.4058 | 24.7572 | 2.8386 | 0.5788 | 31.24
43.911 | 4.4112 | 24.7644 | 2.7781 | 0.5681 | 31.2498
44.069 | 4.4155 | 24.7708 | 2.7248 | 0.5602 | 31.2584
44.227 | 4.418 | 24.777 | 2.6735 | 0.5526 | 31.2666
44.393 | 4.419 | 24.7843 | 2.6254 | 0.5451 | 31.2759
44.555 | 4.4184 | 24.7926 | 2.5801 | 0.538 | 31.2863
44.724 | 4.4163 | 24.8006 | 2.5311 | 0.5306 | 31.2961
44.904 | 4.4124 | 24.8083 | 2.495 | 0.5237 | 31.3053
45.066 | 4.4071 | 24.8161 | 2.461 | 0.517 | 31.3144
45.231 | 4.4012 | 24.8236 | 2.4285 | 0.5113 | 31.3231
45.388 | 4.3956 | 24.8299 | 2.3979 | 0.5076 | 31.3304
45.549 | 4.3908 | 24.8349 | 2.3688 | 0.5051 | 31.336
45.72 | 4.3865 | 24.8389 | 2.3433 | 0.504 | 31.3405
45.878 | 4.3823 | 24.8424 | 2.3175 | 0.5058 | 31.3444
46.047 | 4.3786 | 24.8453 | 2.2942 | 0.5103 | 31.3476
46.207 | 4.3754 | 24.8477 | 2.2714 | 0.5151 | 31.3502
46.363 | 4.3724 | 24.8496 | 2.2544 | 0.5231 | 31.3523
46.519 | 4.3691 | 24.8516 | 2.2351 | 0.5295 | 31.3544
46.65 | 4.3657 | 24.8536 | 2.2146 | 0.5229 | 31.3565
46.784 | 4.3625 | 24.8556 | 2.1978 | 0.5095 | 31.3585
46.93 | 4.3599 | 24.8571 | 2.1828 | 0.4994 | 31.3602
47.1 | 4.3577 | 24.8583 | 2.1673 | 0.4919 | 31.3614
47.27 | 4.3558 | 24.8593 | 2.1548 | 0.4855 | 31.3624
47.44 | 4.3542 | 24.8601 | 2.1433 | 0.4804 | 31.3632
47.604 | 4.3527 | 24.8608 | 2.1279 | 0.4761 | 31.3639
47.74 | 4.3513 | 24.8615 | 2.1157 | 0.4721 | 31.3646
47.867 | 4.3502 | 24.862 | 2.1057 | 0.4697 | 31.3651
47.994 | 4.3492 | 24.8625 | 2.0975 | 0.4698 | 31.3656
48.12 | 4.3483 | 24.863 | 2.0856 | 0.4706 | 31.3661
48.276 | 4.3475 | 24.8633 | 2.0791 | 0.4702 | 31.3664
48.432 | 4.3467 | 24.8637 | 2.0741 | 0.4708 | 31.3668
48.601 | 4.3459 | 24.8641 | 2.0635 | 0.4738 | 31.3672
48.757 | 4.3452 | 24.8644 | 2.0546 | 0.477 | 31.3675
48.91 | 4.3444 | 24.8648 | 2.0459 | 0.4801 | 31.3679
49.076 | 4.3436 | 24.8651 | 2.0412 | 0.4853 | 31.3682
49.237 | 4.3428 | 24.8655 | 2.0326 | 0.4905 | 31.3685
49.407 | 4.3418 | 24.866 | 2.0268 | 0.4899 | 31.369
49.591 | 4.3408 | 24.8664 | 2.0216 | 0.4848 | 31.3695
49.763 | 4.3399 | 24.8668 | 2.0163 | 0.4796 | 31.3699
49.925 | 4.3391 | 24.8672 | 2.0097 | 0.4758 | 31.3702
50.075 | 4.3385 | 24.8676 | 2.0039 | 0.4737 | 31.3706
50.216 | 4.3381 | 24.8679 | 2.0023 | 0.4728 | 31.371
50.352 | 4.3379 | 24.8681 | 1.9985 | 0.4725 | 31.3712
50.494 | 4.3377 | 24.8683 | 1.9941 | 0.472 | 31.3715
50.654 | 4.3376 | 24.8684 | 1.9903 | 0.4708 | 31.3716
50.81 | 4.3375 | 24.8685 | 1.9872 | 0.4692 | 31.3716
50.975 | 4.3373 | 24.8685 | 1.9819 | 0.4678 | 31.3716
51.138 | 4.337 | 24.8685 | 1.9785 | 0.4669 | 31.3716
51.305 | 4.3366 | 24.8687 | 1.9754 | 0.4674 | 31.3718
51.479 | 4.3363 | 24.8688 | 1.9735 | 0.4679 | 31.3719
51.642 | 4.336 | 24.869 | 1.9728 | 0.4665 | 31.3721
51.804 | 4.3358 | 24.8691 | 1.9688 | 0.4642 | 31.3722
51.96 | 4.3357 | 24.8691 | 1.9667 | 0.4635 | 31.3722
52.109 | 4.3357 | 24.8692 | 1.9642 | 0.4643 | 31.3723
52.261 | 4.3357 | 24.8693 | 1.963 | 0.4653 | 31.3724
52.413 | 4.3359 | 24.8692 | 1.9574 | 0.466 | 31.3724
52.577 | 4.3362 | 24.8692 | 1.9556 | 0.4661 | 31.3723
52.752 | 4.3364 | 24.8691 | 1.9558 | 0.4662 | 31.3723
52.918 | 4.3367 | 24.869 | 1.9531 | 0.4671 | 31.3722
53.077 | 4.3368 | 24.869 | 1.9495 | 0.4679 | 31.3721
53.25 | 4.3369 | 24.8689 | 1.948 | 0.4672 | 31.372
53.406 | 4.3369 | 24.8688 | 1.9445 | 0.4661 | 31.372
53.566 | 4.3369 | 24.8688 | 1.9424 | 0.4658 | 31.3719
53.783 | 4.3334 | 24.8668 | 1.9248 | 0.5329 | 31.369

## F3
DEPTH | TEMP | DENSITY | OXY | FLUORESCENCE | SALINITY
0.392 | 2.1329 | 23.8389 | 6.84 | 0.9903 | 29.8498
0.54 | 2.1387 | 23.8412 | 6.8347 | 0.9856 | 29.8531
0.647 | 2.1447 | 23.8426 | 6.8321 | 0.9802 | 29.8553
0.778 | 2.1492 | 23.8414 | 6.8308 | 0.9746 | 29.8542
0.879 | 2.1509 | 23.8384 | 6.8263 | 0.9703 | 29.8506
0.985 | 2.1503 | 23.836 | 6.8197 | 0.967 | 29.8476
1.118 | 2.1486 | 23.8349 | 6.8127 | 0.9659 | 29.846
1.25 | 2.1468 | 23.8348 | 6.8113 | 0.9693 | 29.8457
1.351 | 2.1459 | 23.836 | 6.8042 | 0.9735 | 29.8472
1.452 | 2.147 | 23.8387 | 6.8004 | 0.9734 | 29.8506
1.559 | 2.1514 | 23.8435 | 6.7955 | 0.9741 | 29.857
1.652 | 2.1601 | 23.8506 | 6.7887 | 0.9804 | 29.8666
1.752 | 2.1736 | 23.8596 | 6.7814 | 0.9899 | 29.879
1.874 | 2.1925 | 23.8702 | 6.7755 | 0.999 | 29.8939
2.01 | 2.2171 | 23.8827 | 6.7748 | 1.0066 | 29.9116
2.153 | 2.2477 | 23.8972 | 6.7705 | 1.0146 | 29.9324
2.298 | 2.2849 | 23.9151 | 6.7632 | 1.0218 | 29.9579
2.45 | 2.3297 | 23.9367 | 6.7594 | 1.0239 | 29.9888
2.609 | 2.3825 | 23.9613 | 6.7572 | 1.0237 | 30.0242
2.746 | 2.4401 | 23.9837 | 6.7541 | 1.0263 | 30.0574
2.893 | 2.4965 | 23.998 | 6.7508 | 1.0324 | 30.0804
3.043 | 2.5461 | 24.0045 | 6.7479 | 1.0404 | 30.093
3.164 | 2.5862 | 24.0061 | 6.7443 | 1.0479 | 30.0987
3.252 | 2.6173 | 24.0064 | 6.742 | 1.0593 | 30.102
3.361 | 2.6414 | 24.0084 | 6.7379 | 1.0822 | 30.1066
3.527 | 2.6604 | 24.0111 | 6.7387 | 1.1114 | 30.1118
3.688 | 2.675 | 24.0136 | 6.7327 | 1.138 | 30.1162
3.834 | 2.6859 | 24.0157 | 6.7296 | 1.166 | 30.12
3.966 | 2.6936 | 24.0179 | 6.7254 | 1.2006 | 30.1234
4.065 | 2.6988 | 24.0199 | 6.7236 | 1.2426 | 30.1264
4.155 | 2.7018 | 24.0219 | 6.7218 | 1.2867 | 30.1291
4.272 | 2.7031 | 24.0237 | 6.7215 | 1.3259 | 30.1315
4.419 | 2.7033 | 24.0253 | 6.7183 | 1.3692 | 30.1336
4.59 | 2.7029 | 24.0269 | 6.7167 | 1.4309 | 30.1356
4.754 | 2.7025 | 24.0285 | 6.715 | 1.5151 | 30.1375
4.893 | 2.7022 | 24.0299 | 6.7124 | 1.5825 | 30.1392
5.007 | 2.7022 | 24.0309 | 6.7094 | 1.593 | 30.1405
5.095 | 2.7022 | 24.0317 | 6.7056 | 1.578 | 30.1416
5.195 | 2.7024 | 24.0325 | 6.7035 | 1.5745 | 30.1425
5.335 | 2.7027 | 24.0334 | 6.7031 | 1.5845 | 30.1437
5.508 | 2.7033 | 24.0343 | 6.6992 | 1.6009 | 30.1449
5.7 | 2.7042 | 24.0351 | 6.6941 | 1.6231 | 30.146
5.891 | 2.7053 | 24.0358 | 6.6819 | 1.6625 | 30.147
6.071 | 2.7066 | 24.0366 | 6.6706 | 1.7185 | 30.148
6.224 | 2.7082 | 24.0373 | 6.6693 | 1.763 | 30.1491
6.34 | 2.7099 | 24.0383 | 6.6682 | 1.7862 | 30.1504
6.451 | 2.7119 | 24.0391 | 6.6664 | 1.8117 | 30.1517
6.573 | 2.7141 | 24.0402 | 6.6617 | 1.8544 | 30.1532
6.707 | 2.7166 | 24.0413 | 6.6581 | 1.9207 | 30.1549
6.853 | 2.7195 | 24.0427 | 6.6559 | 2.0208 | 30.1569
7.003 | 2.7227 | 24.0441 | 6.6542 | 2.1024 | 30.159
7.14 | 2.726 | 24.0457 | 6.645 | 2.0956 | 30.1613
7.282 | 2.7294 | 24.0471 | 6.64 | 2.0514 | 30.1633
7.431 | 2.7328 | 24.0485 | 6.6312 | 2.0233 | 30.1654
7.586 | 2.7362 | 24.0502 | 6.6216 | 1.9987 | 30.1678
7.75 | 2.7399 | 24.0523 | 6.6125 | 1.9831 | 30.1709
7.904 | 2.7441 | 24.0547 | 6.607 | 1.9824 | 30.1743
8.042 | 2.7489 | 24.057 | 6.6005 | 1.9902 | 30.1776
8.173 | 2.7541 | 24.0592 | 6.5968 | 2.0021 | 30.1809
8.299 | 2.7597 | 24.0612 | 6.5896 | 2.02 | 30.1839
8.424 | 2.7654 | 24.0632 | 6.5816 | 2.0454 | 30.187
8.567 | 2.7715 | 24.0659 | 6.5743 | 2.0702 | 30.1909
8.712 | 2.7789 | 24.07 | 6.5695 | 2.0875 | 30.1968
8.865 | 2.7887 | 24.0761 | 6.5641 | 2.0967 | 30.2053
9.034 | 2.8023 | 24.0846 | 6.5616 | 2.0988 | 30.2173
9.2 | 2.8217 | 24.0968 | 6.5569 | 2.097 | 30.2345
9.367 | 2.849 | 24.1134 | 6.5538 | 2.091 | 30.2579
9.518 | 2.8844 | 24.1328 | 6.5528 | 2.0748 | 30.2857
9.64 | 2.9236 | 24.1492 | 6.551 | 2.0519 | 30.3101
9.75 | 2.9597 | 24.1583 | 6.5473 | 2.0304 | 30.325
9.86 | 2.9892 | 24.1625 | 6.5462 | 2.0096 | 30.3332
9.971 | 3.0125 | 24.1671 | 6.5443 | 1.9842 | 30.3413
10.105 | 3.0323 | 24.1737 | 6.5401 | 1.9565 | 30.3516
10.266 | 3.0503 | 24.1813 | 6.5382 | 1.9334 | 30.3629
10.43 | 3.0668 | 24.1869 | 6.5387 | 1.904 | 30.3716
10.607 | 3.0809 | 24.1903 | 6.5384 | 1.8594 | 30.3773
10.763 | 3.0929 | 24.1934 | 6.5356 | 1.8127 | 30.3824
10.912 | 3.1041 | 24.1977 | 6.5337 | 1.7726 | 30.389
11.058 | 3.1159 | 24.2044 | 6.5368 | 1.7357 | 30.3985
11.194 | 3.1286 | 24.212 | 6.5387 | 1.7065 | 30.4094
11.316 | 3.1407 | 24.2171 | 6.5402 | 1.6903 | 30.417
11.44 | 3.15 | 24.2196 | 6.5395 | 1.6722 | 30.4211
11.577 | 3.1555 | 24.2211 | 6.5391 | 1.6448 | 30.4236
11.732 | 3.1575 | 24.2224 | 6.5384 | 1.6208 | 30.4254
11.901 | 3.1572 | 24.2239 | 6.5355 | 1.6051 | 30.4272
12.062 | 3.1558 | 24.2253 | 6.5351 | 1.5977 | 30.4289
12.228 | 3.1539 | 24.2268 | 6.5378 | 1.5916 | 30.4305
12.381 | 3.1519 | 24.2281 | 6.5377 | 1.578 | 30.432
12.516 | 3.15 | 24.2291 | 6.5374 | 1.5609 | 30.433
12.657 | 3.1482 | 24.2298 | 6.5346 | 1.5477 | 30.4337
12.805 | 3.1464 | 24.2307 | 6.5317 | 1.536 | 30.4346
12.938 | 3.1446 | 24.2316 | 6.5296 | 1.5206 | 30.4355
13.076 | 3.1426 | 24.2325 | 6.5291 | 1.5012 | 30.4365
13.22 | 3.1405 | 24.2338 | 6.532 | 1.4819 | 30.4379
13.375 | 3.1389 | 24.236 | 6.5326 | 1.4701 | 30.4405
13.538 | 3.1385 | 24.2388 | 6.5278 | 1.4691 | 30.444
13.702 | 3.1396 | 24.2418 | 6.5252 | 1.4769 | 30.4478
13.856 | 3.1424 | 24.245 | 6.5247 | 1.488 | 30.4521
14.013 | 3.1472 | 24.2483 | 6.5257 | 1.5004 | 30.4568
14.183 | 3.154 | 24.2521 | 6.5302 | 1.5116 | 30.4623
14.348 | 3.1623 | 24.2557 | 6.5308 | 1.5161 | 30.4676
14.51 | 3.1708 | 24.2573 | 6.5321 | 1.5204 | 30.4705
14.658 | 3.1779 | 24.2572 | 6.5318 | 1.5209 | 30.4711
14.794 | 3.1832 | 24.2565 | 6.5313 | 1.5067 | 30.4708
14.937 | 3.1866 | 24.2561 | 6.5271 | 1.4913 | 30.4706
15.083 | 3.1887 | 24.256 | 6.5161 | 1.4812 | 30.4707
15.251 | 3.1896 | 24.2564 | 6.5084 | 1.4673 | 30.4713
15.431 | 3.1897 | 24.2571 | 6.5066 | 1.4545 | 30.4722
15.598 | 3.1891 | 24.2579 | 6.5063 | 1.4501 | 30.4731
15.779 | 3.188 | 24.2586 | 6.5064 | 1.4467 | 30.4739
15.954 | 3.1865 | 24.2594 | 6.5049 | 1.4364 | 30.4748
16.123 | 3.1847 | 24.2605 | 6.5056 | 1.4245 | 30.4759
16.271 | 3.1832 | 24.2622 | 6.5055 | 1.4177 | 30.4779
16.397 | 3.1829 | 24.2647 | 6.5059 | 1.4169 | 30.481
16.536 | 3.1845 | 24.2679 | 6.5018 | 1.4181 | 30.4852
16.696 | 3.1884 | 24.2712 | 6.5007 | 1.421 | 30.4898
16.863 | 3.1941 | 24.2739 | 6.4974 | 1.4271 | 30.4938
17.046 | 3.2005 | 24.2756 | 6.4902 | 1.4265 | 30.4965
17.211 | 3.2073 | 24.2769 | 6.4813 | 1.4161 | 30.4988
17.358 | 3.2147 | 24.2788 | 6.477 | 1.4048 | 30.502
17.508 | 3.2231 | 24.2813 | 6.476 | 1.4008 | 30.506
17.666 | 3.2315 | 24.2828 | 6.4722 | 1.4046 | 30.5088
17.84 | 3.2375 | 24.2818 | 6.4658 | 1.4108 | 30.5081
18.019 | 3.2389 | 24.2789 | 6.461 | 1.4167 | 30.5047
18.169 | 3.2352 | 24.2763 | 6.4568 | 1.4194 | 30.501
18.315 | 3.2284 | 24.2758 | 6.4507 | 1.4169 | 30.4997
18.45 | 3.2212 | 24.2779 | 6.442 | 1.4173 | 30.5015
18.602 | 3.216 | 24.2822 | 6.437 | 1.4256 | 30.5064
18.785 | 3.2159 | 24.2893 | 6.4316 | 1.4406 | 30.5153
18.969 | 3.2246 | 24.3009 | 6.4224 | 1.4693 | 30.5307
19.141 | 3.2446 | 24.3156 | 6.4166 | 1.4855 | 30.5513
19.299 | 3.2737 | 24.3276 | 6.4119 | 1.4581 | 30.5694
19.445 | 3.3059 | 24.3329 | 6.4075 | 1.4234 | 30.5794
19.603 | 3.3358 | 24.3335 | 6.404 | 1.4098 | 30.5833
19.772 | 3.3614 | 24.3322 | 6.3951 | 1.4018 | 30.5845
19.93 | 3.3821 | 24.3302 | 6.3869 | 1.395 | 30.5841
20.095 | 3.398 | 24.3275 | 6.3779 | 1.3891 | 30.5825
20.242 | 3.4097 | 24.3254 | 6.3701 | 1.376 | 30.5811
20.391 | 3.4184 | 24.3246 | 6.3647 | 1.3508 | 30.581
20.548 | 3.4255 | 24.3252 | 6.3566 | 1.3192 | 30.5825
20.71 | 3.4324 | 24.3274 | 6.3521 | 1.2943 | 30.5861
20.859 | 3.4403 | 24.3316 | 6.3413 | 1.2854 | 30.5921
21.03 | 3.4497 | 24.3372 | 6.3365 | 1.2806 | 30.6002
21.207 | 3.4601 | 24.3427 | 6.326 | 1.2591 | 30.6083
21.368 | 3.47 | 24.3466 | 6.3201 | 1.2297 | 30.6142
21.533 | 3.4782 | 24.3485 | 6.3112 | 1.2084 | 30.6175
21.679 | 3.4846 | 24.3496 | 6.2985 | 1.1928 | 30.6196
21.816 | 3.4899 | 24.3511 | 6.2881 | 1.18 | 30.622
21.956 | 3.4955 | 24.3539 | 6.2768 | 1.1712 | 30.6261
22.114 | 3.5036 | 24.3588 | 6.2662 | 1.169 | 30.6332
22.289 | 3.516 | 24.3657 | 6.2539 | 1.1768 | 30.6431
22.457 | 3.5319 | 24.3713 | 6.2442 | 1.1864 | 30.652
22.604 | 3.5485 | 24.3736 | 6.2335 | 1.1784 | 30.6566
22.747 | 3.5641 | 24.3739 | 6.221 | 1.1501 | 30.6587
22.88 | 3.579 | 24.3745 | 6.2121 | 1.1193 | 30.6612
23.008 | 3.5937 | 24.3755 | 6.2021 | 1.0978 | 30.6641
23.163 | 3.6078 | 24.3759 | 6.1915 | 1.0833 | 30.6661
23.315 | 3.6208 | 24.3761 | 6.1808 | 1.0686 | 30.6678
23.481 | 3.6336 | 24.3776 | 6.1699 | 1.053 | 30.6711
23.631 | 3.6481 | 24.3814 | 6.1616 | 1.0406 | 30.6774
23.764 | 3.666 | 24.3875 | 6.1548 | 1.031 | 30.6871
23.909 | 3.6874 | 24.3944 | 6.145 | 1.0227 | 30.6982
24.072 | 3.7105 | 24.4 | 6.1341 | 1.0194 | 30.7079
24.232 | 3.7324 | 24.4035 | 6.1247 | 1.0246 | 30.7147
24.409 | 3.7515 | 24.4054 | 6.1146 | 1.0287 | 30.7192
24.579 | 3.7678 | 24.4078 | 6.104 | 1.0195 | 30.7241
24.739 | 3.7826 | 24.4126 | 6.0952 | 1.0049 | 30.7318
24.879 | 3.7973 | 24.4195 | 6.0862 | 0.9929 | 30.7422
25 | 3.8118 | 24.426 | 6.0767 | 0.9812 | 30.752
25.121 | 3.8252 | 24.4299 | 6.0699 | 0.971 | 30.7584
25.255 | 3.8364 | 24.4318 | 6.061 | 0.9646 | 30.7622
25.409 | 3.8462 | 24.4341 | 6.0531 | 0.9592 | 30.7662
25.594 | 3.856 | 24.4386 | 6.0468 | 0.9525 | 30.7729
25.767 | 3.8661 | 24.4434 | 6.0369 | 0.942 | 30.7801
25.911 | 3.8759 | 24.4466 | 6.0283 | 0.9197 | 30.7852
26.035 | 3.8846 | 24.4487 | 6.0214 | 0.8899 | 30.7889
26.147 | 3.8923 | 24.4507 | 6.0127 | 0.8645 | 30.7923
26.259 | 3.8992 | 24.4528 | 6.0031 | 0.8462 | 30.7958
26.4 | 3.9056 | 24.4553 | 5.9961 | 0.8356 | 30.7997
26.561 | 3.9121 | 24.4591 | 5.9882 | 0.8292 | 30.8052
26.732 | 3.9193 | 24.4642 | 5.9833 | 0.8232 | 30.8124
26.915 | 3.9268 | 24.4693 | 5.9756 | 0.8194 | 30.8198
27.105 | 3.9339 | 24.4733 | 5.9681 | 0.8156 | 30.8256
27.275 | 3.9399 | 24.4766 | 5.9611 | 0.8095 | 30.8305
27.425 | 3.945 | 24.4794 | 5.9537 | 0.8015 | 30.8345
27.545 | 3.9493 | 24.4813 | 5.9483 | 0.7943 | 30.8374
27.646 | 3.9532 | 24.4827 | 5.9435 | 0.7906 | 30.8397
27.753 | 3.9573 | 24.4851 | 5.9385 | 0.7857 | 30.8432
27.894 | 3.9625 | 24.4887 | 5.9281 | 0.7774 | 30.8483
28.074 | 3.9693 | 24.493 | 5.9179 | 0.7696 | 30.8545
28.287 | 3.9773 | 24.4973 | 5.909 | 0.7628 | 30.8608
28.472 | 3.9855 | 24.4998 | 5.8997 | 0.7564 | 30.865
28.638 | 3.9926 | 24.5005 | 5.8918 | 0.7521 | 30.8666
28.768 | 3.998 | 24.5002 | 5.8809 | 0.749 | 30.867
28.877 | 4.0018 | 24.4997 | 5.8679 | 0.7464 | 30.8667
28.977 | 4.0043 | 24.4992 | 5.8606 | 0.7448 | 30.8665
29.087 | 4.0059 | 24.4991 | 5.8522 | 0.745 | 30.8665
29.223 | 4.0071 | 24.4995 | 5.8421 | 0.7444 | 30.8671
29.39 | 4.0083 | 24.5002 | 5.8335 | 0.7386 | 30.8682
29.556 | 4.0097 | 24.5013 | 5.8244 | 0.7297 | 30.8697
29.737 | 4.0116 | 24.5026 | 5.816 | 0.7213 | 30.8716
29.901 | 4.0138 | 24.504 | 5.8084 | 0.7157 | 30.8736
30.038 | 4.0161 | 24.5055 | 5.7998 | 0.7161 | 30.8758
30.17 | 4.0186 | 24.5072 | 5.7909 | 0.7219 | 30.8782
30.293 | 4.0213 | 24.5096 | 5.7815 | 0.7266 | 30.8815
30.406 | 4.0241 | 24.5122 | 5.7729 | 0.7253 | 30.8851
30.537 | 4.0268 | 24.5148 | 5.7642 | 0.7232 | 30.8887
30.68 | 4.0296 | 24.5183 | 5.753 | 0.7275 | 30.8934
30.813 | 4.0327 | 24.5226 | 5.741 | 0.7378 | 30.8992
30.96 | 4.0358 | 24.5264 | 5.7303 | 0.7511 | 30.9043
31.123 | 4.0387 | 24.5292 | 5.7179 | 0.7731 | 30.9082
31.29 | 4.0412 | 24.5315 | 5.7057 | 0.8023 | 30.9114
31.444 | 4.0433 | 24.5329 | 5.6928 | 0.8312 | 30.9135
31.58 | 4.0449 | 24.5337 | 5.6801 | 0.8791 | 30.9146
31.707 | 4.0461 | 24.5343 | 5.6701 | 0.9164 | 30.9155
31.821 | 4.0471 | 24.5349 | 5.6598 | 0.8896 | 30.9164
31.946 | 4.048 | 24.5357 | 5.6497 | 0.835 | 30.9175
32.108 | 4.049 | 24.5366 | 5.6392 | 0.7918 | 30.9187
32.287 | 4.0502 | 24.5377 | 5.6268 | 0.7591 | 30.9202
32.457 | 4.0517 | 24.5391 | 5.6185 | 0.7352 | 30.9223
32.619 | 4.0537 | 24.541 | 5.6094 | 0.7172 | 30.9248
32.77 | 4.0562 | 24.543 | 5.6026 | 0.706 | 30.9276
32.917 | 4.0594 | 24.545 | 5.5939 | 0.7021 | 30.9306
33.051 | 4.0631 | 24.5476 | 5.5861 | 0.7051 | 30.9343
33.177 | 4.0672 | 24.55 | 5.5805 | 0.7087 | 30.9378
33.307 | 4.0715 | 24.552 | 5.576 | 0.7078 | 30.9408
33.441 | 4.0757 | 24.5539 | 5.5687 | 0.707 | 30.9437
33.548 | 4.0796 | 24.5556 | 5.5611 | 0.7061 | 30.9463
33.706 | 4.0894 | 24.5597 | 5.5382 | 0.6826 | 30.9526
33.787 | 4.0911 | 24.5611 | 5.5353 | 0.6756 | 30.9546
33.88 | 4.0929 | 24.5625 | 5.5309 | 0.6725 | 30.9566
33.979 | 4.0947 | 24.5635 | 5.5267 | 0.6736 | 30.958
34.081 | 4.0962 | 24.5639 | 5.5237 | 0.6775 | 30.9588
34.187 | 4.0974 | 24.5642 | 5.5203 | 0.6802 | 30.9593
34.313 | 4.0983 | 24.5645 | 5.5157 | 0.6792 | 30.9597
34.459 | 4.0989 | 24.5648 | 5.5171 | 0.6778 | 30.9602
34.617 | 4.0993 | 24.5652 | 5.5124 | 0.6782 | 30.9607
34.77 | 4.0997 | 24.5657 | 5.5099 | 0.6797 | 30.9614
34.89 | 4.1002 | 24.5662 | 5.5125 | 0.6844 | 30.9621
34.999 | 4.1008 | 24.5667 | 5.504 | 0.6965 | 30.9628
35.114 | 4.1015 | 24.5672 | 5.5073 | 0.7203 | 30.9635
35.246 | 4.1023 | 24.5677 | 5.5132 | 0.741 | 30.9642
35.407 | 4.1031 | 24.5681 | 5.5044 | 0.7401 | 30.9648
35.605 | 4.0995 | 24.5663 | 5.4947 | 0.7853 | 30.9621

## BRB
DEPTH | TEMP | DENSITY | OXY | FLUORESCENCE | SALINITY
0.383 | 2.5415 | 24.4334 | 6.8595 | 0.8626 | 30.6296
0.448 | 2.5414 | 24.4335 | 6.8608 | 0.8609 | 30.6297
0.539 | 2.5415 | 24.4336 | 6.8581 | 0.8564 | 30.6298
0.621 | 2.5418 | 24.4337 | 6.8588 | 0.8506 | 30.6301
0.691 | 2.5423 | 24.4338 | 6.8565 | 0.8406 | 30.6302
0.789 | 2.5429 | 24.4339 | 6.8588 | 0.8258 | 30.6304
0.919 | 2.5437 | 24.4339 | 6.8589 | 0.8104 | 30.6304
1.04 | 2.5444 | 24.4338 | 6.8592 | 0.7986 | 30.6304
1.158 | 2.5449 | 24.4335 | 6.8571 | 0.7891 | 30.63
1.247 | 2.545 | 24.4332 | 6.8563 | 0.7805 | 30.6296
1.315 | 2.5448 | 24.433 | 6.856 | 0.7762 | 30.6294
1.385 | 2.5445 | 24.4328 | 6.8577 | 0.776 | 30.6292
1.461 | 2.544 | 24.4328 | 6.8582 | 0.7771 | 30.6291
1.554 | 2.5434 | 24.4327 | 6.8557 | 0.7816 | 30.6289
1.657 | 2.5426 | 24.4326 | 6.8559 | 0.79 | 30.6288
1.748 | 2.5418 | 24.4327 | 6.8569 | 0.7989 | 30.6288
1.837 | 2.5411 | 24.4329 | 6.8554 | 0.8055 | 30.6289
1.942 | 2.5406 | 24.433 | 6.853 | 0.8082 | 30.6291
2.043 | 2.5401 | 24.4332 | 6.8511 | 0.8104 | 30.6292
2.125 | 2.5398 | 24.4333 | 6.8557 | 0.8135 | 30.6293
2.202 | 2.5396 | 24.4334 | 6.8541 | 0.8148 | 30.6294
2.29 | 2.5395 | 24.4336 | 6.8518 | 0.8156 | 30.6297
2.393 | 2.5395 | 24.4337 | 6.8507 | 0.8177 | 30.6298
2.495 | 2.5396 | 24.4337 | 6.8498 | 0.8227 | 30.6298
2.608 | 2.5398 | 24.4337 | 6.8486 | 0.8312 | 30.6298
2.733 | 2.5399 | 24.4337 | 6.8493 | 0.8443 | 30.6299
2.847 | 2.54 | 24.4337 | 6.8515 | 0.8574 | 30.6299
2.969 | 2.5401 | 24.4337 | 6.8493 | 0.8655 | 30.6299
3.096 | 2.5403 | 24.4337 | 6.8493 | 0.8711 | 30.6299
3.215 | 2.5406 | 24.4338 | 6.8524 | 0.8666 | 30.63
3.323 | 2.541 | 24.4339 | 6.8496 | 0.8514 | 30.6302
3.451 | 2.5444 | 24.4349 | 6.8493 | 0.8226 | 30.6317
3.537 | 2.5473 | 24.4358 | 6.8477 | 0.8116 | 30.6331
3.661 | 2.5514 | 24.4368 | 6.8491 | 0.8032 | 30.6347
3.803 | 2.5559 | 24.4368 | 6.8487 | 0.7996 | 30.6352
3.937 | 2.5599 | 24.4363 | 6.8474 | 0.7991 | 30.635
4.061 | 2.5635 | 24.4361 | 6.8492 | 0.7992 | 30.6351
4.172 | 2.5669 | 24.4363 | 6.8485 | 0.8011 | 30.6356
4.257 | 2.5699 | 24.4361 | 6.8499 | 0.8061 | 30.6356
4.312 | 2.5721 | 24.4353 | 6.8506 | 0.8132 | 30.6348
4.365 | 2.5737 | 24.4348 | 6.8511 | 0.8247 | 30.6344
4.44 | 2.575 | 24.4347 | 6.8546 | 0.8452 | 30.6343
4.526 | 2.5757 | 24.4341 | 6.8571 | 0.873 | 30.6337
4.644 | 2.576 | 24.4339 | 6.8572 | 0.9037 | 30.6335
4.77 | 2.577 | 24.4348 | 6.8561 | 0.9346 | 30.6346
4.9 | 2.579 | 24.4359 | 6.8545 | 0.9617 | 30.6363
5.035 | 2.5813 | 24.436 | 6.8523 | 0.9847 | 30.6366
5.16 | 2.5827 | 24.4351 | 6.8516 | 1.0075 | 30.6356
5.262 | 2.5824 | 24.4335 | 6.8504 | 1.0343 | 30.6335
5.329 | 2.5804 | 24.4319 | 6.8524 | 1.0651 | 30.6314
5.39 | 2.578 | 24.4317 | 6.8533 | 1.0886 | 30.6309
5.491 | 2.5767 | 24.4329 | 6.854 | 1.0981 | 30.6322
5.605 | 2.5769 | 24.4344 | 6.8533 | 1.1065 | 30.6342
5.696 | 2.5786 | 24.4359 | 6.8514 | 1.1229 | 30.6361
5.786 | 2.5819 | 24.4372 | 6.8537 | 1.1365 | 30.6382
5.894 | 2.5869 | 24.4391 | 6.8537 | 1.134 | 30.6409
6.011 | 2.5933 | 24.4409 | 6.8542 | 1.1226 | 30.6438
6.142 | 2.6001 | 24.4414 | 6.855 | 1.1145 | 30.6451
6.257 | 2.6061 | 24.4406 | 6.8567 | 1.1118 | 30.6447
6.352 | 2.6106 | 24.4397 | 6.8545 | 1.1148 | 30.6439
6.43 | 2.6138 | 24.4389 | 6.8554 | 1.1225 | 30.6433
6.5 | 2.6162 | 24.4385 | 6.8564 | 1.1337 | 30.643
6.567 | 2.6182 | 24.4386 | 6.8571 | 1.1494 | 30.6433
6.634 | 2.6202 | 24.4391 | 6.8561 | 1.1708 | 30.6441
6.715 | 2.6223 | 24.4397 | 6.8537 | 1.1951 | 30.6451
6.833 | 2.6243 | 24.44 | 6.8549 | 1.2181 | 30.6456
6.953 | 2.6259 | 24.44 | 6.856 | 1.2398 | 30.6457
7.07 | 2.6271 | 24.4399 | 6.8569 | 1.2601 | 30.6458
7.185 | 2.6281 | 24.44 | 6.8553 | 1.2777 | 30.646
7.298 | 2.6292 | 24.4406 | 6.8565 | 1.2957 | 30.6468
7.404 | 2.6308 | 24.4417 | 6.8561 | 1.3205 | 30.6484
7.513 | 2.6332 | 24.4437 | 6.8566 | 1.3534 | 30.6511
7.616 | 2.6366 | 24.4458 | 6.8586 | 1.3922 | 30.654
7.706 | 2.6404 | 24.4471 | 6.8596 | 1.4362 | 30.656
7.818 | 2.6438 | 24.4476 | 6.8615 | 1.4688 | 30.6569
7.96 | 2.6467 | 24.4479 | 6.8602 | 1.4793 | 30.6576
8.104 | 2.6496 | 24.4486 | 6.8591 | 1.4809 | 30.6587
8.247 | 2.6524 | 24.4496 | 6.8625 | 1.4774 | 30.6603
8.397 | 2.6554 | 24.4504 | 6.8606 | 1.4714 | 30.6616
8.504 | 2.6582 | 24.4511 | 6.8617 | 1.4743 | 30.6627
8.61 | 2.6607 | 24.4515 | 6.8628 | 1.4857 | 30.6634
8.722 | 2.663 | 24.4518 | 6.8604 | 1.4958 | 30.664
8.845 | 2.6649 | 24.4522 | 6.8616 | 1.5054 | 30.6648
8.985 | 2.6667 | 24.4526 | 6.8619 | 1.5238 | 30.6654
9.111 | 2.6684 | 24.4529 | 6.8633 | 1.5437 | 30.6659
9.244 | 2.6698 | 24.4531 | 6.8605 | 1.548 | 30.6664
9.386 | 2.6709 | 24.4532 | 6.8603 | 1.5404 | 30.6666
9.533 | 2.6717 | 24.4532 | 6.863 | 1.5348 | 30.6667
9.669 | 2.6722 | 24.4532 | 6.8613 | 1.5349 | 30.6666
9.793 | 2.6725 | 24.4531 | 6.8647 | 1.5391 | 30.6666
9.884 | 2.6726 | 24.453 | 6.8608 | 1.5442 | 30.6665
9.957 | 2.6725 | 24.4531 | 6.8593 | 1.5479 | 30.6665
10.051 | 2.6722 | 24.4532 | 6.8611 | 1.5474 | 30.6666
10.166 | 2.6717 | 24.4533 | 6.8634 | 1.5475 | 30.6668
10.297 | 2.6709 | 24.4534 | 6.8629 | 1.5526 | 30.6669
10.437 | 2.6695 | 24.4537 | 6.8617 | 1.5565 | 30.667
10.576 | 2.6676 | 24.454 | 6.8609 | 1.5641 | 30.6672
10.724 | 2.6654 | 24.4546 | 6.8601 | 1.5843 | 30.6678
10.891 | 2.6634 | 24.4554 | 6.8583 | 1.5998 | 30.6686
11.074 | 2.6618 | 24.4562 | 6.8564 | 1.5885 | 30.6694
11.22 | 2.6603 | 24.4569 | 6.8534 | 1.5619 | 30.6701
11.335 | 2.659 | 24.4574 | 6.8526 | 1.5344 | 30.6707
11.449 | 2.6577 | 24.4577 | 6.8509 | 1.5091 | 30.671
11.581 | 2.656 | 24.4581 | 6.8516 | 1.4972 | 30.6713
11.715 | 2.6538 | 24.4584 | 6.8501 | 1.5025 | 30.6714
11.814 | 2.6511 | 24.4588 | 6.8494 | 1.5157 | 30.6717
11.927 | 2.6485 | 24.4593 | 6.8475 | 1.5358 | 30.6721
12.08 | 2.6461 | 24.46 | 6.8461 | 1.5537 | 30.6727
12.242 | 2.644 | 24.4603 | 6.8462 | 1.5537 | 30.6729
12.395 | 2.6419 | 24.4608 | 6.8439 | 1.5467 | 30.6733
12.515 | 2.6401 | 24.4612 | 6.8418 | 1.5452 | 30.6736
12.624 | 2.6383 | 24.4616 | 6.8438 | 1.543 | 30.674
12.723 | 2.6364 | 24.4619 | 6.8424 | 1.5362 | 30.6742
12.807 | 2.634 | 24.4621 | 6.8426 | 1.5304 | 30.6741
12.903 | 2.6308 | 24.4622 | 6.8457 | 1.5357 | 30.674
13.026 | 2.6266 | 24.4624 | 6.8475 | 1.5562 | 30.6739
13.168 | 2.6212 | 24.4629 | 6.8505 | 1.5883 | 30.6739
13.326 | 2.6144 | 24.4639 | 6.8542 | 1.6039 | 30.6746
13.484 | 2.6067 | 24.466 | 6.857 | 1.5798 | 30.6765
13.637 | 2.5987 | 24.4694 | 6.8581 | 1.5471 | 30.68
13.805 | 2.5912 | 24.4744 | 6.8607 | 1.5369 | 30.6856
13.972 | 2.585 | 24.4812 | 6.8631 | 1.541 | 30.6935
14.122 | 2.5809 | 24.49 | 6.8613 | 1.5471 | 30.7042
14.257 | 2.5793 | 24.4996 | 6.8626 | 1.5684 | 30.716
14.378 | 2.5796 | 24.5072 | 6.8624 | 1.5934 | 30.7255
14.51 | 2.5811 | 24.5118 | 6.8662 | 1.5932 | 30.7314
14.639 | 2.5831 | 24.5149 | 6.8644 | 1.5922 | 30.7354
14.787 | 2.5856 | 24.517 | 6.8639 | 1.5894 | 30.7383
14.944 | 2.5882 | 24.5189 | 6.8649 | 1.5513 | 30.7409
15.091 | 2.5913 | 24.5212 | 6.8658 | 1.4984 | 30.7441
15.247 | 2.5956 | 24.5245 | 6.8671 | 1.4564 | 30.7486
15.411 | 2.6024 | 24.5292 | 6.8668 | 1.4242 | 30.7552
15.548 | 2.6124 | 24.5349 | 6.8686 | 1.396 | 30.7633
15.681 | 2.6243 | 24.5393 | 6.8653 | 1.364 | 30.77
15.804 | 2.6362 | 24.541 | 6.8636 | 1.3335 | 30.7731
15.93 | 2.6465 | 24.541 | 6.8632 | 1.3156 | 30.7742
16.058 | 2.6551 | 24.5406 | 6.8603 | 1.3117 | 30.7744
16.171 | 2.6619 | 24.5403 | 6.8621 | 1.3151 | 30.7748
16.303 | 2.6272 | 24.5227 | 6.8686 | 5.0568 | 30.7494

## AYC
DEPTH | TEMP | DENSITY | OXY | FLUORESCENCE | SALINITY
0.522 | 1.8593 | 24.2596 | 6.3054 | 1.8521 | 30.353
0.582 | 1.8568 | 24.2607 | 6.3173 | 1.8523 | 30.3541
0.665 | 1.8519 | 24.2628 | 6.3274 | 1.8524 | 30.3564
0.776 | 1.8438 | 24.2676 | 6.3357 | 1.8517 | 30.3617
0.883 | 1.8336 | 24.274 | 6.3468 | 1.8509 | 30.3689
0.97 | 1.822 | 24.2806 | 6.3535 | 1.8509 | 30.3762
1.047 | 1.8083 | 24.2873 | 6.3576 | 1.8514 | 30.3835
1.129 | 1.7926 | 24.2948 | 6.3662 | 1.8522 | 30.3916
1.205 | 1.7767 | 24.302 | 6.372 | 1.8534 | 30.3993
1.291 | 1.7622 | 24.3067 | 6.378 | 1.8536 | 30.404
1.382 | 1.7495 | 24.3101 | 6.3791 | 1.8521 | 30.4072
1.483 | 1.7386 | 24.3137 | 6.3812 | 1.8501 | 30.4109
1.574 | 1.73 | 24.317 | 6.3847 | 1.8484 | 30.4144
1.642 | 1.7236 | 24.3177 | 6.387 | 1.8465 | 30.4147
1.697 | 1.7193 | 24.3147 | 6.3871 | 1.8446 | 30.4107
1.766 | 1.7166 | 24.3119 | 6.391 | 1.8432 | 30.407
1.847 | 1.7152 | 24.3113 | 6.3909 | 1.8426 | 30.406
1.938 | 1.7147 | 24.3104 | 6.3867 | 1.8434 | 30.405
2.03 | 1.7152 | 24.3079 | 6.3881 | 1.8448 | 30.4018
2.115 | 1.7168 | 24.3052 | 6.3882 | 1.8456 | 30.3986
2.216 | 1.7228 | 24.2991 | 6.3879 | 1.8463 | 30.3915
2.278 | 1.7266 | 24.2958 | 6.3868 | 1.8475 | 30.3877
2.346 | 1.7303 | 24.2935 | 6.3846 | 1.8491 | 30.385
2.428 | 1.7339 | 24.2908 | 6.386 | 1.8501 | 30.382
2.52 | 1.7374 | 24.2886 | 6.3873 | 1.8506 | 30.3794
2.625 | 1.7407 | 24.2869 | 6.3855 | 1.8516 | 30.3776
2.724 | 1.744 | 24.2849 | 6.3888 | 1.8522 | 30.3754
2.808 | 1.7473 | 24.2826 | 6.3879 | 1.8528 | 30.3728
2.902 | 1.7509 | 24.2804 | 6.3845 | 1.8535 | 30.3703
3.007 | 1.7545 | 24.2789 | 6.3864 | 1.8533 | 30.3687
3.095 | 1.7576 | 24.278 | 6.3871 | 1.8521 | 30.3679
3.198 | 1.7652 | 24.2763 | 6.3851 | 1.8582 | 30.3664
3.279 | 1.7679 | 24.276 | 6.3834 | 1.8599 | 30.3661
3.4 | 1.7706 | 24.2755 | 6.3804 | 1.8529 | 30.3657
3.529 | 1.7732 | 24.2752 | 6.3807 | 1.8406 | 30.3656
3.637 | 1.7761 | 24.275 | 6.3862 | 1.8285 | 30.3655
3.73 | 1.7799 | 24.2744 | 6.3902 | 1.8191 | 30.3651
3.82 | 1.7848 | 24.273 | 6.3947 | 1.8158 | 30.3638
3.904 | 1.7902 | 24.2714 | 6.4012 | 1.8209 | 30.3622
3.974 | 1.7957 | 24.2704 | 6.4119 | 1.831 | 30.3613
4.146 | 1.8425 | 24.2817 | 6.4551 | 1.8937 | 30.3792
4.214 | 1.8537 | 24.2853 | 6.4596 | 1.9062 | 30.3846
4.313 | 1.8666 | 24.2878 | 6.4624 | 1.916 | 30.3887
4.432 | 1.8815 | 24.2899 | 6.4639 | 1.9204 | 30.3926
4.569 | 1.8994 | 24.2918 | 6.4613 | 1.9166 | 30.3965
4.676 | 1.921 | 24.2944 | 6.4597 | 1.9074 | 30.4014
4.776 | 1.9471 | 24.3016 | 6.462 | 1.8993 | 30.4126
4.886 | 1.9769 | 24.3117 | 6.4604 | 1.8925 | 30.4277
4.996 | 2.0075 | 24.3192 | 6.4552 | 1.8827 | 30.4396
5.091 | 2.0368 | 24.325 | 6.448 | 1.8725 | 30.4493
5.186 | 2.0637 | 24.3316 | 6.4406 | 1.868 | 30.4598
5.267 | 2.0883 | 24.3377 | 6.4329 | 1.8717 | 30.4695
5.342 | 2.111 | 24.3431 | 6.4268 | 1.8792 | 30.4783
5.414 | 2.1324 | 24.3476 | 6.4178 | 1.8835 | 30.4856
5.502 | 2.1528 | 24.3503 | 6.4079 | 1.884 | 30.4908
5.601 | 2.1719 | 24.3516 | 6.4005 | 1.8841 | 30.4941
5.688 | 2.1902 | 24.3521 | 6.3911 | 1.8809 | 30.4963
5.795 | 2.2077 | 24.3522 | 6.3821 | 1.8578 | 30.4979
5.908 | 2.2242 | 24.3502 | 6.3734 | 1.7908 | 30.4968
6.022 | 2.2392 | 24.3455 | 6.3692 | 1.6859 | 30.4922
6.1 | 2.2529 | 24.3419 | 6.3617 | 1.5666 | 30.4889
6.192 | 2.2658 | 24.3427 | 6.3546 | 1.4448 | 30.4912
6.309 | 2.2783 | 24.3435 | 6.3522 | 1.3472 | 30.4933
6.414 | 2.2905 | 24.3417 | 6.351 | 1.2887 | 30.492
6.51 | 2.3029 | 24.3408 | 6.3526 | 1.2505 | 30.492
6.614 | 2.3161 | 24.3412 | 6.3527 | 1.2233 | 30.4936
6.731 | 2.3301 | 24.3391 | 6.3586 | 1.2117 | 30.4922
6.838 | 2.3441 | 24.3344 | 6.3677 | 1.2066 | 30.4876
6.923 | 2.3583 | 24.3318 | 6.3732 | 1.1963 | 30.4856
7.009 | 2.3731 | 24.3326 | 6.3797 | 1.1866 | 30.488
7.119 | 2.388 | 24.3311 | 6.3863 | 1.1857 | 30.4875
7.246 | 2.4023 | 24.3231 | 6.3948 | 1.1912 | 30.4787
7.351 | 2.4159 | 24.3153 | 6.4035 | 1.1969 | 30.4703
7.453 | 2.4296 | 24.317 | 6.4116 | 1.1988 | 30.4736
7.557 | 2.4441 | 24.3247 | 6.4242 | 1.2042 | 30.4845
7.671 | 2.4592 | 24.3295 | 6.4351 | 1.2182 | 30.4919
7.773 | 2.4744 | 24.3302 | 6.4428 | 1.2294 | 30.4942
7.853 | 2.4902 | 24.3335 | 6.4545 | 1.2249 | 30.4998
7.942 | 2.5073 | 24.3431 | 6.4562 | 1.2146 | 30.5134
8.062 | 2.5255 | 24.353 | 6.4631 | 1.2202 | 30.5274
8.183 | 2.5438 | 24.3588 | 6.4797 | 1.2306 | 30.5364
8.294 | 2.5616 | 24.3633 | 6.4912 | 1.2254 | 30.5437
8.411 | 2.5788 | 24.3682 | 6.4954 | 1.2189 | 30.5514
8.536 | 2.5953 | 24.3729 | 6.5053 | 1.2184 | 30.5589
8.673 | 2.611 | 24.3773 | 6.5127 | 1.2081 | 30.5658
8.815 | 2.6256 | 24.381 | 6.5159 | 1.1862 | 30.5719
8.928 | 2.6389 | 24.3845 | 6.5189 | 1.1661 | 30.5775
9.037 | 2.651 | 24.3883 | 6.5244 | 1.153 | 30.5834
9.147 | 2.6622 | 24.3914 | 6.5299 | 1.1438 | 30.5883
9.247 | 2.6726 | 24.3941 | 6.5317 | 1.1383 | 30.5927
9.346 | 2.6822 | 24.3977 | 6.5322 | 1.139 | 30.5981
9.451 | 2.6916 | 24.4019 | 6.5356 | 1.1498 | 30.6043
9.568 | 2.7014 | 24.4066 | 6.5374 | 1.1597 | 30.6111
9.701 | 2.7125 | 24.4117 | 6.5394 | 1.1566 | 30.6186
9.83 | 2.725 | 24.4178 | 6.5419 | 1.151 | 30.6274
9.944 | 2.7386 | 24.4247 | 6.5414 | 1.1518 | 30.6373
10.051 | 2.7524 | 24.4313 | 6.5422 | 1.1581 | 30.647
10.156 | 2.7655 | 24.4368 | 6.5411 | 1.1667 | 30.6551
10.265 | 2.7772 | 24.441 | 6.5412 | 1.1756 | 30.6615
10.365 | 2.7872 | 24.4442 | 6.5422 | 1.1879 | 30.6665
10.471 | 2.7955 | 24.447 | 6.5414 | 1.2015 | 30.6709
10.577 | 2.8024 | 24.4498 | 6.54 | 1.2194 | 30.6749
10.686 | 2.8082 | 24.4525 | 6.538 | 1.2522 | 30.6789
10.81 | 2.8132 | 24.4551 | 6.5378 | 1.298 | 30.6827
10.935 | 2.8175 | 24.4573 | 6.5371 | 1.351 | 30.6859
11.063 | 2.8212 | 24.459 | 6.5386 | 1.4101 | 30.6884
11.17 | 2.8243 | 24.4605 | 6.5379 | 1.4701 | 30.6905
11.278 | 2.8269 | 24.4619 | 6.5381 | 1.5305 | 30.6926
11.385 | 2.829 | 24.4635 | 6.5397 | 1.5911 | 30.6948
11.497 | 2.831 | 24.465 | 6.5392 | 1.6481 | 30.6968
11.616 | 2.8328 | 24.4666 | 6.5415 | 1.6949 | 30.699
11.741 | 2.8347 | 24.4681 | 6.5413 | 1.7288 | 30.7011
11.854 | 2.8365 | 24.4695 | 6.5423 | 1.7625 | 30.703
11.959 | 2.8381 | 24.4705 | 6.5438 | 1.7975 | 30.7044
12.134 | 2.8426 | 24.475 | 6.5423 | 1.7513 | 30.7106

## RNSYS
DEPTH | TEMP | DENSITY | OXY | FLUORESCENCE | SALINITY
0.505 | 1.9638 | 24.4345 | 6.9914 | 1.0531 | 30.58
0.557 | 1.963 | 24.4343 | 6.9932 | 1.0451 | 30.5797
0.649 | 1.962 | 24.4341 | 6.9947 | 1.0358 | 30.5794
0.716 | 1.9611 | 24.4342 | 6.994 | 1.028 | 30.5794
0.793 | 1.9605 | 24.4345 | 6.9927 | 1.0249 | 30.5797
0.856 | 1.9608 | 24.4349 | 6.9891 | 1.0186 | 30.5803
0.911 | 1.9611 | 24.435 | 6.9902 | 0.9995 | 30.5805
0.995 | 1.9615 | 24.4353 | 6.9889 | 0.9868 | 30.5809
1.095 | 1.9621 | 24.4354 | 6.9905 | 0.9799 | 30.581
1.215 | 1.9625 | 24.4353 | 6.9903 | 0.9781 | 30.5809
1.33 | 1.9626 | 24.435 | 6.9909 | 0.9802 | 30.5805
1.437 | 1.9625 | 24.4347 | 6.9905 | 0.9845 | 30.5802
1.49 | 1.964 | 24.4358 | 6.9836 | 0.9802 | 30.5816
1.568 | 1.9649 | 24.4362 | 6.983 | 0.9716 | 30.5822
1.654 | 1.9662 | 24.437 | 6.9799 | 0.9662 | 30.5833
1.74 | 1.9683 | 24.4382 | 6.9787 | 0.9655 | 30.585
1.821 | 1.9715 | 24.4396 | 6.9808 | 0.9713 | 30.587
1.903 | 1.9754 | 24.4409 | 6.9824 | 0.9815 | 30.589
2.001 | 1.9801 | 24.442 | 6.9829 | 0.9895 | 30.5907
2.108 | 1.9854 | 24.4431 | 6.9825 | 0.9927 | 30.5926
2.185 | 1.9914 | 24.4437 | 6.9807 | 0.992 | 30.5938
2.251 | 1.9979 | 24.4442 | 6.9774 | 0.9883 | 30.595
2.357 | 2.005 | 24.4452 | 6.9737 | 0.9852 | 30.5968
2.492 | 2.0123 | 24.4458 | 6.9744 | 0.9843 | 30.5982
2.644 | 2.0186 | 24.4452 | 6.9748 | 0.983 | 30.598
2.824 | 2.023 | 24.4436 | 6.9753 | 0.9791 | 30.5963
2.959 | 2.0254 | 24.4418 | 6.9755 | 0.9735 | 30.5943
3.047 | 2.0264 | 24.4407 | 6.9751 | 0.9681 | 30.593
3.135 | 2.027 | 24.4406 | 6.9765 | 0.9625 | 30.5929
3.235 | 2.0279 | 24.441 | 6.977 | 0.9571 | 30.5935
3.404 | 2.0357 | 24.4447 | 6.9792 | 0.9473 | 30.5988
3.497 | 2.0423 | 24.448 | 6.9783 | 0.9405 | 30.6035
3.616 | 2.0522 | 24.452 | 6.976 | 0.9343 | 30.6093
3.744 | 2.0648 | 24.4556 | 6.9765 | 0.9329 | 30.6149
3.885 | 2.08 | 24.4593 | 6.9748 | 0.9345 | 30.6208
4.035 | 2.0968 | 24.4624 | 6.9733 | 0.9369 | 30.6261
4.197 | 2.1134 | 24.4633 | 6.9723 | 0.9425 | 30.6286
4.342 | 2.1284 | 24.4631 | 6.9752 | 0.9536 | 30.6298
4.467 | 2.142 | 24.4637 | 6.9727 | 0.9683 | 30.6316
4.56 | 2.1544 | 24.4642 | 6.9746 | 0.9822 | 30.6333
4.695 | 2.1845 | 24.4668 | 6.9756 | 1.0224 | 30.6391
4.754 | 2.1962 | 24.4708 | 6.9736 | 1.0461 | 30.6452
4.845 | 2.2101 | 24.4749 | 6.9735 | 1.0714 | 30.6516
4.989 | 2.2254 | 24.4785 | 6.9741 | 1.097 | 30.6574
5.161 | 2.2404 | 24.4801 | 6.9722 | 1.1251 | 30.6608
5.311 | 2.2531 | 24.4791 | 6.9725 | 1.1501 | 30.6607
5.428 | 2.2625 | 24.477 | 6.9699 | 1.1711 | 30.6588
5.526 | 2.2689 | 24.4751 | 6.9676 | 1.1908 | 30.6569
5.676 | 2.2786 | 24.4735 | 6.9703 | 1.2492 | 30.6559
5.745 | 2.2809 | 24.4741 | 6.968 | 1.2669 | 30.6568
5.84 | 2.2834 | 24.4748 | 6.9662 | 1.2901 | 30.6579
5.954 | 2.2862 | 24.4756 | 6.9656 | 1.3194 | 30.6591
6.075 | 2.2895 | 24.4767 | 6.9658 | 1.3497 | 30.6608
6.217 | 2.2939 | 24.4786 | 6.9662 | 1.3749 | 30.6636
6.385 | 2.2997 | 24.4813 | 6.9655 | 1.3909 | 30.6674
6.556 | 2.3064 | 24.4837 | 6.9638 | 1.398 | 30.6711
6.694 | 2.3134 | 24.4858 | 6.9635 | 1.4038 | 30.6743
6.807 | 2.3201 | 24.4876 | 6.9655 | 1.4112 | 30.6772
6.897 | 2.326 | 24.4883 | 6.9668 | 1.4161 | 30.6786
6.975 | 2.3308 | 24.4884 | 6.9666 | 1.4188 | 30.6792
7.052 | 2.3346 | 24.4884 | 6.9682 | 1.4258 | 30.6795
7.155 | 2.3405 | 24.4896 | 6.9669 | 1.4708 | 30.6815
7.216 | 2.3443 | 24.4917 | 6.9648 | 1.491 | 30.6845
7.308 | 2.3491 | 24.4941 | 6.9717 | 1.5081 | 30.688
7.422 | 2.3544 | 24.496 | 6.9726 | 1.5286 | 30.6907
7.541 | 2.3599 | 24.4979 | 6.9732 | 1.5475 | 30.6936
7.668 | 2.3663 | 24.501 | 6.9697 | 1.5598 | 30.6981
7.807 | 2.3743 | 24.5059 | 6.9712 | 1.5671 | 30.7049
7.921 | 2.3844 | 24.5113 | 6.9717 | 1.5699 | 30.7126
8.012 | 2.3953 | 24.5151 | 6.9699 | 1.5687 | 30.7184
8.072 | 2.4055 | 24.5169 | 6.969 | 1.5729 | 30.7216
8.124 | 2.4148 | 24.5185 | 6.9705 | 1.5939 | 30.7244
8.187 | 2.4242 | 24.5214 | 6.9696 | 1.6289 | 30.729
8.26 | 2.4348 | 24.5265 | 6.9758 | 1.6733 | 30.7363
8.343 | 2.4471 | 24.5324 | 6.9664 | 1.7093 | 30.7448
8.443 | 2.4601 | 24.5369 | 6.9722 | 1.7113 | 30.7517
8.549 | 2.4722 | 24.5397 | 6.976 | 1.6931 | 30.7562
8.693 | 2.4828 | 24.5415 | 6.9758 | 1.6707 | 30.7594
8.858 | 2.4919 | 24.5432 | 6.9761 | 1.6421 | 30.7625
9.005 | 2.4999 | 24.5455 | 6.9765 | 1.6141 | 30.766
9.11 | 2.5072 | 24.5478 | 6.9766 | 1.594 | 30.7696
9.268 | 2.5302 | 24.5578 | 6.9815 | 1.6161 | 30.7843
9.34 | 2.5365 | 24.5621 | 6.9815 | 1.6158 | 30.7902
9.441 | 2.5437 | 24.5666 | 6.9849 | 1.6146 | 30.7965
9.563 | 2.5512 | 24.5702 | 6.9855 | 1.6146 | 30.8017
9.694 | 2.5584 | 24.5723 | 6.9844 | 1.6072 | 30.805
9.818 | 2.5646 | 24.5734 | 6.9838 | 1.5989 | 30.807
9.946 | 2.5698 | 24.5744 | 6.9841 | 1.6023 | 30.8087
10.068 | 2.5743 | 24.5756 | 6.9837 | 1.613 | 30.8107
10.154 | 2.5785 | 24.5772 | 6.9832 | 1.6258 | 30.8131
10.252 | 2.587 | 24.582 | 6.9849 | 1.6162 | 30.8198
10.322 | 2.5923 | 24.5855 | 6.9843 | 1.5986 | 30.8248
10.401 | 2.5985 | 24.5895 | 6.9862 | 1.5798 | 30.8304
10.451 | 2.6051 | 24.5929 | 6.9848 | 1.5571 | 30.8352
10.507 | 2.6119 | 24.5956 | 6.9867 | 1.5374 | 30.8393
10.599 | 2.6187 | 24.5985 | 6.985 | 1.5261 | 30.8436
10.687 | 2.6254 | 24.601 | 6.9854 | 1.5169 | 30.8473
10.779 | 2.6313 | 24.6025 | 6.9866 | 1.5043 | 30.8498
10.8 | 2.646 | 24.604 | 6.9887 | 1.4244 | 30.853
10.865 | 2.6476 | 24.6055 | 6.9905 | 1.422 | 30.8551
11.004 | 2.6497 | 24.6071 | 6.991 | 1.4346 | 30.8573
11.185 | 2.6524 | 24.6087 | 6.9899 | 1.4513 | 30.8596
11.377 | 2.6555 | 24.6111 | 6.9902 | 1.4583 | 30.8629
11.571 | 2.6593 | 24.6139 | 6.9884 | 1.4548 | 30.8668
11.757 | 2.6634 | 24.6167 | 6.9886 | 1.447 | 30.8706
11.919 | 2.6676 | 24.6188 | 6.9916 | 1.4397 | 30.8737
12.064 | 2.6714 | 24.6205 | 6.9887 | 1.4343 | 30.8761
12.189 | 2.6747 | 24.6218 | 6.9897 | 1.4323 | 30.8781
12.273 | 2.6775 | 24.6228 | 6.9889 | 1.4328 | 30.8797
12.353 | 2.6798 | 24.6238 | 6.989 | 1.4342 | 30.8811
12.468 | 2.6818 | 24.6245 | 6.9879 | 1.4362 | 30.8821
12.604 | 2.6835 | 24.6251 | 6.9877 | 1.4307 | 30.8831
12.757 | 2.685 | 24.6257 | 6.9883 | 1.4167 | 30.884
12.901 | 2.6864 | 24.6263 | 6.9883 | 1.4048 | 30.8849
13.065 | 2.6877 | 24.6269 | 6.9895 | 1.4034 | 30.8857
13.243 | 2.6888 | 24.6274 | 6.9869 | 1.42 | 30.8864
13.41 | 2.6897 | 24.6276 | 6.9894 | 1.4648 | 30.8868
13.569 | 2.6904 | 24.6276 | 6.9892 | 1.5042 | 30.8869
13.704 | 2.6909 | 24.6275 | 6.9884 | 1.4872 | 30.8868
13.801 | 2.6911 | 24.6275 | 6.9889 | 1.4399 | 30.8868
13.861 | 2.6912 | 24.6275 | 6.9885 | 1.41 | 30.8869
13.93 | 2.6913 | 24.6277 | 6.9892 | 1.4064 | 30.8871
14.019 | 2.6915 | 24.6278 | 6.9866 | 1.4268 | 30.8873
14.11 | 2.6917 | 24.628 | 6.9871 | 1.4721 | 30.8875
14.21 | 2.6919 | 24.6283 | 6.9864 | 1.5444 | 30.8879
14.343 | 2.6923 | 24.6285 | 6.987 | 1.6141 | 30.8882
14.505 | 2.6926 | 24.6287 | 6.9884 | 1.6252 | 30.8885
14.651 | 2.693 | 24.6288 | 6.9866 | 1.5708 | 30.8886
14.798 | 2.6933 | 24.6288 | 6.9859 | 1.5048 | 30.8886
14.909 | 2.6933 | 24.6293 | 6.9847 | 1.3696 | 30.8893
14.96 | 2.6936 | 24.6293 | 6.9842 | 1.3693 | 30.8893
15.037 | 2.6938 | 24.6294 | 6.9844 | 1.3761 | 30.8894
15.107 | 2.694 | 24.6294 | 6.9839 | 1.3792 | 30.8895
15.191 | 2.6942 | 24.6294 | 6.9838 | 1.3756 | 30.8894
15.302 | 2.6943 | 24.6293 | 6.9833 | 1.3762 | 30.8894
15.477 | 2.6941 | 24.6298 | 6.9813 | 1.3451 | 30.89
15.535 | 2.6944 | 24.6299 | 6.9823 | 1.365 | 30.8901
15.61 | 2.6948 | 24.6298 | 6.9806 | 1.39 | 30.89
15.769 | 2.6956 | 24.6295 | 6.9813 | 1.339 | 30.8897

## PC
DEPTH | TEMP | DENSITY | OXY | FLUORESCENCE | SALINITY
0.345 | 1.9323 | 24.434 | 7.0123 | 0.6974 | 30.5768
0.399 | 1.9306 | 24.4334 | 7.0119 | 0.6993 | 30.5759
0.542 | 1.9254 | 24.4328 | 7.0151 | 0.7326 | 30.5748
0.637 | 1.9238 | 24.4328 | 7.0154 | 0.7228 | 30.5746
0.756 | 1.9223 | 24.4329 | 7.0154 | 0.7042 | 30.5746
0.909 | 1.9211 | 24.433 | 7.0147 | 0.691 | 30.5746
1.066 | 1.92 | 24.4332 | 7.0132 | 0.6846 | 30.5748
1.213 | 1.9191 | 24.4334 | 7.0131 | 0.6845 | 30.575
1.339 | 1.9184 | 24.4338 | 7.0161 | 0.6878 | 30.5754
1.444 | 1.918 | 24.4344 | 7.0142 | 0.6931 | 30.5761
1.537 | 1.918 | 24.435 | 7.0125 | 0.7014 | 30.5769
1.617 | 1.9183 | 24.4355 | 7.0085 | 0.7073 | 30.5775
1.706 | 1.9188 | 24.4357 | 7.0099 | 0.7055 | 30.5778
1.815 | 1.9194 | 24.4361 | 7.009 | 0.7009 | 30.5783
1.94 | 1.9202 | 24.4364 | 7.0083 | 0.6963 | 30.5787
2.094 | 1.9208 | 24.4362 | 7.008 | 0.6925 | 30.5786
2.261 | 1.9206 | 24.4358 | 7.0084 | 0.6918 | 30.5781
2.424 | 1.9193 | 24.4352 | 7.0075 | 0.6925 | 30.5772
2.574 | 1.9165 | 24.4344 | 7.0061 | 0.6915 | 30.5759
2.696 | 1.9117 | 24.4333 | 7.0074 | 0.6896 | 30.5742
2.831 | 1.9043 | 24.4324 | 7.0056 | 0.6897 | 30.5725
2.958 | 1.8937 | 24.4319 | 7.003 | 0.6932 | 30.571
3.055 | 1.8806 | 24.4321 | 7.0059 | 0.6976 | 30.5701
3.139 | 1.8666 | 24.4337 | 7.0065 | 0.699 | 30.571
3.244 | 1.8528 | 24.4358 | 7.0051 | 0.6987 | 30.5725
3.354 | 1.8387 | 24.4372 | 7.002 | 0.699 | 30.5731
3.471 | 1.8243 | 24.4387 | 6.9997 | 0.6989 | 30.5738
3.628 | 1.811 | 24.4413 | 6.9969 | 0.6997 | 30.576
3.811 | 1.7997 | 24.4442 | 6.9971 | 0.7034 | 30.5787
3.997 | 1.7901 | 24.4459 | 6.9987 | 0.7086 | 30.58
4.149 | 1.7816 | 24.4469 | 6.998 | 0.712 | 30.5805
4.264 | 1.7736 | 24.4475 | 6.9983 | 0.7117 | 30.5808
4.359 | 1.7655 | 24.4477 | 6.9996 | 0.7083 | 30.5804
4.447 | 1.7579 | 24.4486 | 6.9998 | 0.7056 | 30.5808
4.549 | 1.752 | 24.4508 | 6.9976 | 0.7051 | 30.5831
4.684 | 1.7484 | 24.4533 | 6.9996 | 0.7068 | 30.586
4.819 | 1.7468 | 24.4552 | 6.9988 | 0.7104 | 30.5882
4.954 | 1.7466 | 24.4564 | 6.9986 | 0.7135 | 30.5897
5.106 | 1.7472 | 24.4571 | 6.9975 | 0.7167 | 30.5906
5.274 | 1.7482 | 24.4575 | 6.9962 | 0.7233 | 30.5912
5.434 | 1.7497 | 24.4575 | 6.9957 | 0.7332 | 30.5912
5.589 | 1.7514 | 24.4572 | 6.9919 | 0.7435 | 30.5911
5.736 | 1.7535 | 24.4569 | 6.9887 | 0.7534 | 30.5909
5.889 | 1.7559 | 24.4567 | 6.9891 | 0.764 | 30.5907
6.046 | 1.758 | 24.4562 | 6.9889 | 0.7768 | 30.5904
6.186 | 1.7598 | 24.4557 | 6.9904 | 0.7915 | 30.5899
6.316 | 1.7618 | 24.4559 | 6.993 | 0.8066 | 30.5903
6.465 | 1.7642 | 24.4566 | 6.9923 | 0.8247 | 30.5913
6.608 | 1.7674 | 24.4573 | 6.9904 | 0.8485 | 30.5925
6.726 | 1.7719 | 24.4589 | 6.9901 | 0.8753 | 30.5948
6.84 | 1.7786 | 24.4616 | 6.9919 | 0.9019 | 30.5987
6.966 | 1.7878 | 24.4648 | 6.9921 | 0.93 | 30.6034
7.113 | 1.7987 | 24.4669 | 6.9877 | 0.9602 | 30.6069
7.257 | 1.8089 | 24.4664 | 6.9898 | 0.9909 | 30.6071
7.403 | 1.8164 | 24.4637 | 6.9934 | 1.0244 | 30.6043
7.561 | 1.8205 | 24.4608 | 6.9917 | 1.055 | 30.6011
7.726 | 1.8224 | 24.459 | 6.9902 | 1.0726 | 30.599
7.877 | 1.8233 | 24.4583 | 6.9884 | 1.0836 | 30.5982
8.006 | 1.824 | 24.4584 | 6.9884 | 1.1014 | 30.5984
8.11 | 1.8248 | 24.4587 | 6.9885 | 1.1274 | 30.5988
8.222 | 1.8255 | 24.4589 | 6.9867 | 1.1574 | 30.5992
8.353 | 1.8268 | 24.4596 | 6.987 | 1.1923 | 30.6001
8.493 | 1.8292 | 24.4611 | 6.9893 | 1.2306 | 30.6022
8.637 | 1.8332 | 24.4626 | 6.9885 | 1.2655 | 30.6043
8.808 | 1.8386 | 24.4643 | 6.9866 | 1.2937 | 30.607
8.986 | 1.846 | 24.4667 | 6.987 | 1.3153 | 30.6105
9.15 | 1.8554 | 24.4692 | 6.9872 | 1.3313 | 30.6143
9.299 | 1.8654 | 24.4699 | 6.9879 | 1.3449 | 30.616
9.441 | 1.8684 | 24.4572 | 6.9838 | 12.8399 | 30.6005