## Cover Page
Survey Number: |  | 176
Survey Date: |  | 2009-01-27
Data Notes:
There was a minor spike in the DO data at B2 - the spike has been edited out
The profile at site E1 did not pass quality control and has been deleted (flow problems?)
DYC was not sampled due to ice
The BYC sample was relocated due to ice (44º 42.846’ N, 63º 39.859’ W)
A supplementary CTD cast was taken at the LOBO buoy location (44.6291 N, 63.5915 W) at 1625 local time.
The DO readings are uniformly low compared to the surface reference values collected (see comparison below). To match reference data the presented values should be scaled by a factor of 1.6.
The profile data, collected with a Seabird SBE 19 Plus, has been converted to user units by the Seabird software "Seasoft", using conversions and calibrations
provided with the instrument. The data has been corrected for sensor time response and flow delay in accordance with “Seabird Training Handouts, Module 9:
Advanced Data Processing”. The details of this processing is included in "Seabird CTD Data Processing Procedures, Ver. 1" which can be found in the
"Procedures" section of the project report binder.
Profile Data Units
Quantity: | Depth | Temperature | Salinity | Potential Density | Fluorescence (Chl-a) | Dissolved Oxygen
Units: | metres | oC | psu | sigma units | mg/m3 | mg/L
Definitions: | psu | Practical Salinity Units, functionally equivalent to "Parts per Thousand"
| sigma units | Unit of density equal to (ρ-1000), where ρ is density in kg/m3. Example: 25.0 sigma = 1025.0 kg/m3
YSI 1m DO Measurements
DO measurements were made alongside the CTD during instrument stabilization (1 m depth ) with a YSI hand held DO meter at selected sites.
The meter is calibrated using the standard YSI procedure at the start of each sampling day. These values (mg/L), along with the LOBO DO data (mL/L - conversion 1.4276),
and the 1m CTD values (from the stabilization period), are tabulated below:
Station | B2 | D2 | EE3 | E2 | F2 | G2 | H2 | LOBO | BBPMP (G2) - 1m | BBPMP (G2) - 70m
YSI | 12.4 | 11.5 | 11.4 | 11.8 | 11.8 | 11.8 | 11.3 | 11.8 | 11.8
LOBO | [7 empty] | 10.5
BBPMP (G2) | [8 empty] | 12 | 3.1
Seabird CTD (1m) | 7.43 | 7.17 | 7.1 | 7.23 | 7.26 | 7.27 | 7.1 | 7.3 | 7.3 | 1.6
ratio | 1.6689 | 1.6039 | 1.6056 | 1.6321 | 1.6253 | 1.6231 | 1.5915 | 1.6164 | 1.6438 | 1.9375
[7 empty] | mean factor: | 1.6209 | Note BBPMP data was collected on
28 Jan 09, the day after the YSI data at
a slightly different location. The
data is included for qualitative comparison only.
Sample Site Coordinates (NAD83): | [5 empty] | Data Return:
| Station ID | Latitude | Longitude
|  | oN | oW |  |  | Chemical | Target | Achieved | Percent Return
| A1 | 44.4817 | 63.514 |  |  | 7 sites
| A2 | 44.4933 | 63.4925 |  |  | NH3 | 14 | 14
| A3 | 44.516 | 63.447 |  |  | TSS | 14 | 14
| A4 | 44.5383 | 63.401 |  |  | Metal scan | 14 | 14
| A5 | 44.57 | 63.3267 |  |  | Mercury | 14 | 14
| B1 | 44.5375 | 63.535 |  |  | Total | 56 | 56 | 100%
| B2 | 44.5493 | 63.5122
| B3 | 44.5593 | 63.4888
| B4 | 44.571 | 63.4662 |  |  | Bacteria | Target | Achieved
| B5 | 44.5822 | 63.4433 |  |  | 31 sites
| C1 | 44.5937 | 63.5473 |  |  | F Coliform | 62 | 60
| C2 | 44.5958 | 63.5427 |  |  | Total | 62 | 60 | 96.77%
| C3 | 44.5978 | 63.538
| C4 | 44.5988 | 63.5337
| C5 | 44.6215 | 63.5223 |  |  | Profiles | Target | Achieved
| C6 | 44.6237 | 63.5195 |  |  | 34 sites
| D1 | 44.6338 | 63.5607 |  |  | C-T | 34 | 32
| D2 | 44.6362 | 63.5527 |  |  | Dissolved Oxygen | 34 | 32
| D3 | 44.6385 | 63.5452 |  |  | Chlorophyll | 34 | 32
| EE1 | 44.6577 | 63.5765 |  |  | Total | 102 | 96 | 94.12%
| EE2 | 44.6593 | 63.572
| EE3 | 44.6612 | 63.5678
| E1 | 44.6755 | 63.6097 |  |  | Total data records | 220 | 212 | 96.36%
| E2 | 44.677 | 63.6093
| E3 | 44.6778 | 63.609
| F1 | 44.674 | 63.6357
| F2 | 44.6817 | 63.6253
| F3 | 44.6855 | 63.6198
| G2 | 44.6932 | 63.642
| H1 | 44.7012 | 63.656
| H2 | 44.7043 | 63.6503
| H3 | 44.707 | 63.6455
| AYC | 44.6367 | 63.6096
| BYC | 44.7234 | 63.6629
| DC | 44.6639 | 63.5592
| DYC | 44.6989 | 63.6152
| SYC | 44.6294 | 63.5254
| RNSYS | 44.6222 | 63.5785
| HC | 44.5707 | 63.5572
| HP1 | 44.5657 | 63.5526
| HP2 | 44.5618 | 63.5492
| HP3 | 44.5573 | 63.5552
| PC | 44.6123 | 63.57
| BRB | 44.6247 | 63.5611
File Description This workbook file contains bi-weekly water quality data collected in Halifax Harbour. The worksheets contain fecal coliform data, chemistry data, metals data, and one worksheet per station containing profile data. This sheet contains sample station coordinates, and information on units for the profile data, and a summary of data return. For a summary of this data see the accompanying report file: HHWQMP_report176_090127 .doc

## Metals
Site With Depth | Units | RDL | B2-10M | B2-1M | D2-10M | D2-1M | E2-10M | E2-1M | EE2-10M | EE2-1M | F2-10M | F2-1M | G2-10M | G2-1M | H2-10M | H2-1M | QA/QC4
Cadmium (Cd) | ug/L | 0.1 | 0 | 0 | 0 | 0 | 0 | 0 | 0 | 0 | 0 | 0 | 0 | 0 | 0 | 0 | 0
Cobalt (Co) | ug/L | 0.1 | 0 | 0 | 0 | 0 | 0 | 0 | 0 | 0 | 0 | 0 | 0 | 0 | 0 | 0 | 0
Copper (Cu) | ug/L | 0.1 | 0.3 | 0.5 | 0.5 | 0.7 | 0.5 | 0.4 | 0.4 | 0.5 | 0.5 | 0.5 | 0.4 | 0.7 | 0.4 | 0.5 | 0.4
Iron (Fe) | ug/L | 1 | 7 | 8 | 13 | 14 | 10 | 9 | 11 | 11 | 11 | 11 | 10 | 10 | 9 | 10 | 12
Lead (Pb) | ug/L | 0.1 | 0 | 0 | 0 | 0 | 0 | 0 | 0 | 0 | 0 | 0 | 0 | 0 | 0 | 0 | 0
Manganese (Mn) | ug/L | 1 | 0 | 0 | 2 | 2 | 3 | 3 | 2 | 3 | 3 | 3 | 2 | 3 | 2 | 3 | 4
Nickel (Ni) | ug/L | 0.5 | 0 | 0 | 0 | 0 | 0 | 0 | 0 | 0 | 0 | 0 | 0 | 0 | 0 | 0 | 0
Zinc (Zn) | ug/L | 1 | 0 | 2 | 2 | 2 | 2 | 2 | 1 | 2 | 3 | 2 | 2 | 3 | 2 | 3 | 2
Mercury(Hg) | ug/L | 0.01 | 0.01 | 0 | 0 | 0 | 0 | 0 | 0 | 0 | 0 | 0 | 0 | 0 | 0 | 0 | 0
Station Label |  |  | B2 | B2 | D2 | D2 | E2 | E2 | EE2 | EE2 | F2 | F2 | G2 | G2 | H2 | H2 | E2
Sample Depth | m |  | 10 | 1 | 10 | 1 | 10 | 1 | 10 | 1 | 10 | 1 | 10 | 1 | 10 | 1 | 1
Date | dd-mm-yy |  | 2009-01-27 | 2009-01-27 | 2009-01-27 | 2009-01-27 | 2009-01-27 | 2009-01-27 | 2009-01-27 | 2009-01-27 | 2009-01-27 | 2009-01-27 | 2009-01-27 | 2009-01-27 | 2009-01-27 | 2009-01-27 | 2009-01-27

## Chemistry
Site with Depth | Units | RDL | B2-10M | B2-1M | D2-10M | D2-1M | E2-10M | E2-1M | EE2-10M | EE2-1M | F2-10M | F2-1M | G2-10M | G2-1M | H2-10M | H2-1M | QA/QC-4
Nitrogen (Ammonia Nitrogen) | mg/L | 0.05 | 0 | 0 | 0.08 | 0.07 | 0.08 | 0.09 | 0.06 | 0.07 | 0.08 | 0.09 | 0.13 | 0.1 | 0.09 | 0.14 | 0.09 | 0.077143
Total Suspended Solids | mg/L | 0.5 | 2 | 3 | 2 | 2.7 | 2 | 2 | 3 | 1 | 8 | 1 | 2 | 1 | 3 | 4 | 3 | 2.6214
Station Label |  |  | B2 | B2 | D2 | D2 | E2 | E2 | EE2 | EE2 | F2 | F2 | G2 | G2 | H2 | H2 | E2
Depth | m |  | 10 | 1 | 10 | 1 | 10 | 1 | 10 | 1 | 10 | 1 | 10 | 1 | 10 | 1 | 1
Sampling Date | dd-mm-yy |  | 2008-01-27 | 2008-01-27 | 2008-01-27 | 2008-01-27 | 2008-01-27 | 2008-01-27 | 2008-01-27 | 2008-01-27 | 2008-01-27 | 2008-01-27 | 2008-01-27 | 2008-01-27 | 2008-01-27 | 2008-01-27 | 2008-01-27
Time | hh:mm |  | 9:28 | 9:28 | 15:37 | 15:37 | 14:49 | 14:49 | 15:15 | 15:15 | 14:14 | 14:14 | 13:59 | 13:59 | 13:46 | 13:46 | 14:49

## Coliform
Site with Depth | Units | AYC-10M | AYC-1M | B2-10M | B2-1M | BRB-10M | BRB-1M | BYC-10M | BYC-1M | C2-10M | C2-1M | C3-10M | C3-1M | C6-10M | C6-1M | D1-10M | D1-1M | D2-10M | D2-1M | D3-10M | D3-1M | DC-10M | DC-1M | DYC-10M | DYC-1M | E1-10M | E1-1M | E2-10M | E2-1M | E3-10M | E3-1M | EE1-10M | EE1-1M | EE2-10M | EE2-1M | EE3-10M | EE3-1M | F1-10M | F1-1M | F2-10M | F2-1M | F3-10M | F3-1M | G2-10M | G2-1M | H1-10M | H1-1M | H2-10M | H2-1M | H3-10M | H3-1M | HC-10M | HC-1M | HP1-10M | HP1-1M | HP2-10M | HP2-1M | HP3-10M | HP3-1M | PC-10M | PC-1M | RNSYS-10M | RNSYS-1M | SYC-10M | SYC-1M | QA/QC1 | QA/QC2 | QA/QC3 | QA/QC4
Fecal coliform | CFU/10mL | [15 empty] | 330 | [15 empty] | 9 |  | 12 |  | 4
Fecal coliform | CFU/100mL | 31 | 10 | 5 | ND | 260 | 98 | 14 | 8 | 14 | 51 | 17 | 22 | 45 | 12 | 330 |  | 210 | 250 | 130 | 540 |  |  |  |  | 27 | 24 | 40 | 22 | 87 | 11 | 320 |  | 160 |  | 93 |  | 56 | 10 | 8 | 5 | 39 | 14 | 29 | 5 | 3 | 8 | 39 | 6 | 93 | 39 | 27 | 87 | 36 | 250 | 72 | 160 | 24 | 270 | 82 | 56 | 42 | 72 | 46 | 66 | 16 |  | 30 | 15
Station Label |  | AYC | AYC | B2 | B2 | BRB | BRB | BYC | BYC | C2 | C2 | C3 | C3 | C6 | C6 | D1 | D1 | D2 | D2 | D3 | D3 | DC | DC | DYC | DYC | E1 | E1 | E2 | E2 | E3 | E3 | EE1 | EE1 | EE2 | EE2 | EE3 | EE3 | F1 | F1 | F2 | F2 | F3 | F3 | G2 | G2 | H1 | H1 | H2 | H2 | H3 | H3 | HC | HC | HP1 | HP1 | HP2 | HP2 | HP3 | HP3 | PC | PC | RNSYS | RNSYS | SYC | SYC | C6 | DYC | PC | E2
Sample Depth | m | 10 | 1 | 10 | 1 | 10 | 1 | 10 | 1 | 10 | 1 | 10 | 1 | 10 | 1 | 10 | 1 | 10 | 1 | 10 | 1 | 10 | 1 | 10 | 1 | 10 | 1 | 10 | 1 | 10 | 1 | 10 | 1 | 10 | 1 | 10 | 1 | 10 | 1 | 10 | 1 | 10 | 1 | 10 | 1 | 10 | 1 | 10 | 1 | 10 | 1 | 10 | 1 | 10 | 1 | 10 | 1 | 10 | 1 | 10 | 1 | 10 | 1 | 10 | 1 | 10 | 1 | 10 | 1
Sampling Date | dd-mm-yy | 2009-01-27 | 2009-01-27 | 2009-01-27 | 2009-01-27 | 2009-01-27 | 2009-01-27 | 2009-01-27 | 2009-01-27 | 2009-01-27 | 2009-01-27 | 2009-01-27 | 2009-01-27 | 2009-01-27 | 2009-01-27 | 2009-01-27 | 2009-01-27 | 2009-01-27 | 2009-01-27 | 2009-01-27 | 2009-01-27 |  |  |  |  | 2009-01-27 | 2009-01-27 | 2009-01-27 | 2009-01-27 | 2009-01-27 | 2009-01-27 | 2009-01-27 | 2009-01-27 | 2009-01-27 | 2009-01-27 | 2009-01-27 | 2009-01-27 | 2009-01-27 | 2009-01-27 | 2009-01-27 | 2009-01-27 | 2009-01-27 | 2009-01-27 | 2009-01-27 | 2009-01-27 | 2009-01-27 | 2009-01-27 | 2009-01-27 | 2009-01-27 | 2009-01-27 | 2009-01-27 | 2009-01-27 | 2009-01-27 | 2009-01-27 | 2009-01-27 | 2009-01-27 | 2009-01-27 | 2009-01-27 | 2009-01-27 | 2009-01-27 | 2009-01-27 | 2009-01-27 | 2009-01-27 | 2009-01-27 | 2009-01-27 | 2009-01-27 |  | 2009-01-27 | 2009-01-27
Sampling Time | hh:mm | 16:41 | 16:38 | 9:33 | 9:28 | 15:52 | 15:47 | 13:28 | 13:20 | 10:22 | 10:18 | 10:07 | 10:00 | 11:05 | 11:01 | 15:34 | 15:30 | 15:41 | 15:37 | 11:26 | 11:21 |  |  |  |  | 14:42 | 14:38 | 14:53 | 14:49 | 14:47 | 14:44 | 15:11 | 15:06 | 15:15 | 15:18 | 12:20 | 12:15 | 14:30 | 14:25 | 14:20 | 14:14 | 12:51 | 12:43 | 14:07 | 13:59 | 13:48 | 13:34 | 13:53 | 13:46 | 13:11 | 13:06 | 8:43 | 8:39 | 8:54 | 8:50 | 9:04 | 8:59 | 9:12 | 9:07 | 16:07 | 16:03 | 16:19 | 16:15 | 11:13 | 11:09
Note: DYC iced in

## B2
DEPTH | TEMP | DENSITY | OXY | FLUORESCENCE | SALINITY
0.636 | 0.648 | 24.8233 | 7.425 | 0.5864 | 30.9688
0.697 | 0.6479 | 24.8233 | 7.4269 | 0.5834 | 30.9688
0.77 | 0.6478 | 24.8233 | 7.4281 | 0.5837 | 30.9687
0.853 | 0.6475 | 24.8233 | 7.4284 | 0.5852 | 30.9687
0.967 | 0.6474 | 24.8233 | 7.4289 | 0.5836 | 30.9687
1.106 | 0.6473 | 24.8235 | 7.427 | 0.5809 | 30.9689
1.245 | 0.6473 | 24.8235 | 7.4268 | 0.5785 | 30.969
1.371 | 0.6473 | 24.8235 | 7.428 | 0.5742 | 30.9689
1.482 | 0.6486 | 24.8242 | 7.42 | 0.5709 | 30.9698
1.575 | 0.6497 | 24.8245 | 7.4222 | 0.5718 | 30.9704
1.685 | 0.6556 | 24.8246 | 7.4268 | 0.5578 | 30.9709
1.777 | 0.6569 | 24.8247 | 7.4272 | 0.5527 | 30.971
1.897 | 0.658 | 24.8245 | 7.4272 | 0.551 | 30.9709
2.016 | 0.6584 | 24.8235 | 7.4231 | 0.5495 | 30.9697
2.101 | 0.6576 | 24.823 | 7.4166 | 0.5495 | 30.9689
2.24 | 0.6561 | 24.8224 | 7.416 | 0.5514 | 30.9681
2.385 | 0.6539 | 24.8217 | 7.4152 | 0.5552 | 30.9671
2.594 | 0.6456 | 24.8233 | 7.3893 | 0.5592 | 30.9686
2.691 | 0.6458 | 24.8238 | 7.3827 | 0.5624 | 30.9692
2.816 | 0.6465 | 24.8242 | 7.3767 | 0.5664 | 30.9698
2.916 | 0.6475 | 24.8243 | 7.3675 | 0.5701 | 30.97
2.987 | 0.6486 | 24.8245 | 7.3625 | 0.5725 | 30.9703
3.06 | 0.6504 | 24.8251 | 7.3644 | 0.5736 | 30.9712
3.163 | 0.6538 | 24.8266 | 7.3651 | 0.5755 | 30.9732
3.294 | 0.6601 | 24.8293 | 7.365 | 0.5785 | 30.977
3.441 | 0.6701 | 24.8333 | 7.3648 | 0.5829 | 30.9826
3.558 | 0.6825 | 24.8358 | 7.365 | 0.5902 | 30.9864
3.645 | 0.7045 | 24.8255 | 7.3564 | 0.596 | 30.975
3.733 | 0.705 | 24.8257 | 7.3519 | 0.597 | 30.9753
3.872 | 0.707 | 24.8276 | 7.3465 | 0.6016 | 30.9777
4.038 | 0.7119 | 24.8309 | 7.3412 | 0.6085 | 30.9822
4.212 | 0.7209 | 24.8352 | 7.334 | 0.6177 | 30.9881
4.397 | 0.7354 | 24.8413 | 7.3274 | 0.6286 | 30.9966
4.589 | 0.7556 | 24.8476 | 7.3197 | 0.6416 | 31.0057
4.794 | 0.7789 | 24.8508 | 7.3073 | 0.6572 | 31.0112
5.008 | 0.8031 | 24.8519 | 7.2955 | 0.6703 | 31.0141
5.209 | 0.8288 | 24.8546 | 7.2866 | 0.6776 | 31.0192
5.409 | 0.8587 | 24.8608 | 7.2819 | 0.6829 | 31.0289
5.624 | 0.8965 | 24.8703 | 7.2788 | 0.6909 | 31.0432
5.837 | 0.9454 | 24.8826 | 7.2738 | 0.7041 | 31.0617
6.067 | 1.0056 | 24.8951 | 7.2704 | 0.7269 | 31.0814
6.286 | 1.0733 | 24.9032 | 7.265 | 0.7661 | 31.0962
6.522 | 1.144 | 24.907 | 7.2633 | 0.8034 | 31.1059
6.778 | 1.214 | 24.9081 | 7.2624 | 0.814 | 31.1124
6.996 | 1.2785 | 24.9049 | 7.2528 | 0.8122 | 31.1131
7.21 | 1.3334 | 24.8979 | 7.2465 | 0.8159 | 31.1085
7.428 | 1.3779 | 24.8905 | 7.2418 | 0.8268 | 31.1025
7.601 | 1.4135 | 24.8845 | 7.2355 | 0.8454 | 31.0978
7.739 | 1.4415 | 24.8799 | 7.2328 | 0.8664 | 31.0941
7.836 | 1.4631 | 24.8758 | 7.2288 | 0.8865 | 31.0907
7.937 | 1.4796 | 24.873 | 7.2244 | 0.9087 | 31.0885
8.076 | 1.4927 | 24.8718 | 7.221 | 0.9357 | 31.088
8.242 | 1.5038 | 24.8711 | 7.214 | 0.9674 | 31.088
8.39 | 1.5136 | 24.871 | 7.2085 | 0.9945 | 31.0887
8.517 | 1.5233 | 24.872 | 7.206 | 1.0106 | 31.0907
8.652 | 1.5341 | 24.874 | 7.2044 | 1.0218 | 31.094
8.816 | 1.5469 | 24.877 | 7.2011 | 1.0339 | 31.0987
8.993 | 1.5627 | 24.8808 | 7.1986 | 1.0463 | 31.1046
9.178 | 1.5823 | 24.8854 | 7.1983 | 1.0527 | 31.112
9.36 | 1.6073 | 24.8915 | 7.1963 | 1.0506 | 31.1215
9.555 | 1.6382 | 24.8987 | 7.1922 | 1.0452 | 31.133
9.75 | 1.6726 | 24.9035 | 7.1902 | 1.0437 | 31.1417
9.958 | 1.7062 | 24.9034 | 7.1861 | 1.0479 | 31.1444
10.179 | 1.7353 | 24.9003 | 7.1811 | 1.0561 | 31.1428
10.415 | 1.7583 | 24.8959 | 7.1756 | 1.0681 | 31.1392
10.642 | 1.7752 | 24.8916 | 7.166 | 1.0826 | 31.1352
10.864 | 1.7871 | 24.8886 | 7.1603 | 1.095 | 31.1324
11.085 | 1.7955 | 24.8869 | 7.1594 | 1.1038 | 31.131
11.302 | 1.8013 | 24.8857 | 7.1573 | 1.1086 | 31.13
11.532 | 1.8052 | 24.8849 | 7.1573 | 1.1078 | 31.1294
11.742 | 1.8076 | 24.8848 | 7.157 | 1.1047 | 31.1294
11.952 | 1.809 | 24.8849 | 7.1578 | 1.1027 | 31.1296
12.181 | 1.8096 | 24.8852 | 7.1571 | 1.1022 | 31.13
12.395 | 1.8095 | 24.8856 | 7.1537 | 1.1019 | 31.1306
12.627 | 1.8086 | 24.8862 | 7.1511 | 1.104 | 31.1312
12.859 | 1.8068 | 24.8872 | 7.1505 | 1.1106 | 31.1323
13.096 | 1.8046 | 24.8886 | 7.1475 | 1.1126 | 31.1338
13.336 | 1.8025 | 24.8903 | 7.1437 | 1.1029 | 31.1358
13.563 | 1.8004 | 24.8924 | 7.1384 | 1.0913 | 31.1382
13.75 | 1.7983 | 24.8944 | 7.1336 | 1.0854 | 31.1406
13.918 | 1.7959 | 24.8962 | 7.1274 | 1.0811 | 31.1427
14.052 | 1.7933 | 24.8981 | 7.123 | 1.0744 | 31.1447
14.192 | 1.7908 | 24.9001 | 7.1195 | 1.0658 | 31.1471
14.357 | 1.7889 | 24.9025 | 7.1158 | 1.0573 | 31.1499
14.537 | 1.7882 | 24.9055 | 7.1106 | 1.0493 | 31.1536
14.711 | 1.7895 | 24.9093 | 7.1037 | 1.0398 | 31.1585
14.876 | 1.7941 | 24.9139 | 7.1012 | 1.0276 | 31.1646
15.045 | 1.8033 | 24.9192 | 7.0981 | 1.015 | 31.172
15.203 | 1.8182 | 24.9255 | 7.0932 | 1.0042 | 31.1811
15.376 | 1.8404 | 24.9337 | 7.089 | 0.9945 | 31.1932
15.563 | 1.8712 | 24.9437 | 7.088 | 0.9864 | 31.2082
15.739 | 1.9089 | 24.9522 | 7.0859 | 0.9808 | 31.222
15.913 | 1.9488 | 24.9557 |  | 0.9758 | 31.2297
16.093 | 1.9859 | 24.9548 | spike | 0.9705 | 31.2318
16.283 | 2.018 | 24.9524 | removed | 0.9659 | 31.2316
16.459 | 2.045 | 24.95 |  | 0.9619 | 31.231
16.637 | 2.0671 | 24.9472 |  | 0.9547 | 31.2294
16.804 | 2.0842 | 24.9441 | 7.0318 | 0.9411 | 31.227
16.998 | 2.0969 | 24.9416 | 6.9993 | 0.9262 | 31.225
17.186 | 2.1064 | 24.9398 | 6.9927 | 0.9135 | 31.2235
17.352 | 2.1135 | 24.9386 | 6.993 | 0.9025 | 31.2227
17.542 | 2.1191 | 24.9382 | 6.9957 | 0.894 | 31.2227
17.694 | 2.1239 | 24.9383 | 7.0007 | 0.8882 | 31.2233
17.857 | 2.1281 | 24.9383 | 7.0058 | 0.8831 | 31.2236
18.074 | 2.1315 | 24.9381 | 7.01 | 0.8772 | 31.2237
18.274 | 2.1344 | 24.9381 | 7.0123 | 0.8749 | 31.224
18.428 | 2.137 | 24.9383 | 7.0147 | 0.8747 | 31.2245
18.573 | 2.1394 | 24.9386 | 7.017 | 0.8664 | 31.225
18.721 | 2.1415 | 24.9389 | 7.0171 | 0.8505 | 31.2256
18.898 | 2.1436 | 24.9394 | 7.0181 | 0.8349 | 31.2263
19.081 | 2.1458 | 24.9399 | 7.0203 | 0.8249 | 31.2272
19.251 | 2.148 | 24.9403 | 7.0207 | 0.8186 | 31.2279
19.439 | 2.15 | 24.9406 | 7.0204 | 0.8133 | 31.2285
19.621 | 2.1519 | 24.9409 | 7.0269 | 0.8084 | 31.2289
19.782 | 2.1536 | 24.941 | 7.0273 | 0.8023 | 31.2292
19.961 | 2.155 | 24.9409 | 7.0193 | 0.7936 | 31.2293
20.154 | 2.156 | 24.9408 | 7.0206 | 0.7852 | 31.2292
20.351 | 2.1565 | 24.9405 | 7.0262 | 0.7805 | 31.2289
20.571 | 2.1564 | 24.9401 | 7.0356 | 0.7806 | 31.2283
20.746 | 2.156 | 24.9397 | 7.0328 | 0.784 | 31.2278
20.826 | 2.1553 | 24.9397 | 7.032 | 0.7871 | 31.2278

## C1
DEPTH | TEMP | DENSITY | OXY | FLUORESCENCE | SALINITY
0.386 | 0.3256 | 24.4387 | 7.2809 | 0.571 | 30.4721
0.458 | 0.3296 | 24.4427 | 7.2823 | 0.5698 | 30.4772
0.643 | 0.3397 | 24.4486 | 7.2824 | 0.5703 | 30.4852
0.892 | 0.3575 | 24.4557 | 7.285 | 0.5719 | 30.495
1.149 | 0.3842 | 24.4638 | 7.2879 | 0.5706 | 30.5066
1.404 | 0.4213 | 24.4737 | 7.2883 | 0.5673 | 30.5209
1.665 | 0.4692 | 24.4848 | 7.2917 | 0.566 | 30.5375
1.924 | 0.5237 | 24.4924 | 7.2938 | 0.5664 | 30.55
2.139 | 0.5757 | 24.4914 | 7.2906 | 0.567 | 30.5519
2.345 | 0.6189 | 24.4846 | 7.2909 | 0.5665 | 30.5459
2.517 | 0.653 | 24.4787 | 7.2903 | 0.5645 | 30.5407
2.678 | 0.682 | 24.4771 | 7.2862 | 0.5633 | 30.5405
2.826 | 0.7106 | 24.4799 | 7.2833 | 0.565 | 30.5458
2.992 | 0.7409 | 24.4846 | 7.2795 | 0.57 | 30.5534
3.166 | 0.7734 | 24.4898 | 7.2777 | 0.5765 | 30.5619
3.345 | 0.8086 | 24.4964 | 7.2774 | 0.5829 | 30.5724
3.537 | 0.8471 | 24.5046 | 7.2773 | 0.5914 | 30.585
3.736 | 0.8895 | 24.515 | 7.2762 | 0.6049 | 30.6007
3.932 | 0.9361 | 24.5287 | 7.2758 | 0.6246 | 30.6208
4.098 | 0.9835 | 24.5411 | 7.275 | 0.6462 | 30.6393
4.23 | 1.0249 | 24.5467 | 7.275 | 0.6616 | 30.6491
4.333 | 1.0557 | 24.5469 | 7.2753 | 0.6725 | 30.6515
4.452 | 1.0755 | 24.5463 | 7.2761 | 0.6844 | 30.652
4.588 | 1.0867 | 24.5469 | 7.2771 | 0.6973 | 30.6535
4.735 | 1.0921 | 24.5488 | 7.2757 | 0.7144 | 30.6563
4.886 | 1.0942 | 24.551 | 7.2763 | 0.74 | 30.6592
5.027 | 1.0941 | 24.553 | 7.2757 | 0.7749 | 30.6617
5.15 | 1.0923 | 24.5545 | 7.2716 | 0.822 | 30.6634
5.253 | 1.0886 | 24.5555 | 7.2614 | 0.8626 | 30.6644
5.353 | 1.083 | 24.5564 | 7.2528 | 0.8749 | 30.6651
5.474 | 1.076 | 24.5577 | 7.2493 | 0.8765 | 30.6663
5.62 | 1.0686 | 24.5604 | 7.2494 | 0.8868 | 30.6692
5.763 | 1.063 | 24.5653 | 7.2485 | 0.9045 | 30.6748
5.906 | 1.0613 | 24.5726 | 7.2473 | 0.926 | 30.6838
6.04 | 1.065 | 24.5813 | 7.2462 | 0.9494 | 30.6949
6.176 | 1.0742 | 24.591 | 7.2423 | 0.9709 | 30.7076
6.329 | 1.089 | 24.602 | 7.2356 | 0.983 | 30.7223
6.502 | 1.109 | 24.6135 | 7.2275 | 0.986 | 30.738
6.658 | 1.1328 | 24.6237 | 7.2197 | 0.9914 | 30.7524
6.778 | 1.1589 | 24.6318 | 7.2122 | 1.0068 | 30.7643
6.923 | 1.1862 | 24.6384 | 7.2062 | 1.0298 | 30.7745
7.092 | 1.2143 | 24.6447 | 7.1972 | 1.0578 | 30.7843
7.279 | 1.243 | 24.6509 | 7.1879 | 1.0794 | 30.7941
7.477 | 1.2716 | 24.6566 | 7.1821 | 1.0806 | 30.8032
7.652 | 1.2992 | 24.6612 | 7.1772 | 1.0745 | 30.8109
7.807 | 1.3253 | 24.6654 | 7.1702 | 1.0791 | 30.8181
7.954 | 1.3505 | 24.6702 | 7.1609 | 1.096 | 30.826
8.083 | 1.3757 | 24.6759 | 7.1528 | 1.1215 | 30.8349
8.179 | 1.4007 | 24.6813 | 7.1471 | 1.1482 | 30.8436
8.359 | 1.5004 | 24.7099 | 7.112 | 1.2006 | 30.8868
8.449 | 1.5334 | 24.7265 | 7.1051 | 1.1941 | 30.9099
8.601 | 1.5738 | 24.7474 | 7.0981 | 1.1892 | 30.9392
8.779 | 1.6183 | 24.7649 | 7.0888 | 1.1846 | 30.9644
8.954 | 1.6607 | 24.7744 | 7.0791 | 1.1783 | 30.9797
9.116 | 1.6971 | 24.779 | 7.0705 | 1.1726 | 30.9883
9.246 | 1.7275 | 24.7821 | 7.0622 | 1.1705 | 30.9947
9.348 | 1.7538 | 24.7861 | 7.0546 | 1.1764 | 31.0018
9.455 | 1.7791 | 24.792 | 7.0471 | 1.1877 | 31.0112
9.611 | 1.8061 | 24.8002 | 7.0405 | 1.1951 | 31.0237
9.808 | 1.836 | 24.8103 | 7.0357 | 1.195 | 31.0387
10.021 | 1.8687 | 24.8197 | 7.0308 | 1.1915 | 31.0531
10.226 | 1.9029 | 24.8275 | 7.0234 | 1.1944 | 31.0658
10.428 | 1.9376 | 24.8344 | 7.0153 | 1.2045 | 31.0773
10.628 | 1.9725 | 24.8411 | 7.0102 | 1.2128 | 31.0887
10.816 | 2.0078 | 24.8487 | 7.0048 | 1.2162 | 31.1012
11.001 | 2.0428 | 24.8555 | 6.9962 | 1.2163 | 31.1128
11.201 | 2.0756 | 24.8594 | 6.9888 | 1.2133 | 31.1204
11.393 | 2.1046 | 24.8613 | 6.9883 | 1.2099 | 31.1253
11.587 | 2.1302 | 24.8636 | 6.989 | 1.208 | 31.1305
11.786 | 2.1535 | 24.867 | 6.9861 | 1.2048 | 31.1368
11.979 | 2.1749 | 24.8704 | 6.9775 | 1.1991 | 31.1429
12.231 | 2.1949 | 24.8737 | 6.9721 | 1.1881 | 31.1489
12.469 | 2.2138 | 24.8778 | 6.968 | 1.1728 | 31.1557
12.683 | 2.2323 | 24.8821 | 6.9639 | 1.1555 | 31.1627
12.913 | 2.2502 | 24.8867 | 6.9617 | 1.1375 | 31.17
13.13 | 2.2676 | 24.8908 | 6.958 | 1.1218 | 31.1767
13.308 | 2.2838 | 24.8939 | 6.9558 | 1.1084 | 31.1821
13.493 | 2.2986 | 24.8967 | 6.954 | 1.0975 | 31.1869
13.708 | 2.3127 | 24.9 | 6.9517 | 1.0903 | 31.1923
13.897 | 2.3264 | 24.9036 | 6.9501 | 1.0852 | 31.198
14.073 | 2.3395 | 24.9065 | 6.9494 | 1.0829 | 31.2029
14.261 | 2.3511 | 24.9085 | 6.9473 | 1.0853 | 31.2065
14.443 | 2.3609 | 24.9099 | 6.9442 | 1.0917 | 31.2091
14.622 | 2.3692 | 24.9117 | 6.9414 | 1.0928 | 31.2122
14.82 | 2.3764 | 24.9144 | 6.9404 | 1.0811 | 31.2163
15.027 | 2.3823 | 24.9171 | 6.9367 | 1.065 | 31.2201
15.233 | 2.3867 | 24.9189 | 6.9317 | 1.0524 | 31.2228
15.446 | 2.3895 | 24.92 | 6.9297 | 1.0444 | 31.2245
15.67 | 2.3911 | 24.9208 | 6.9276 | 1.0382 | 31.2255
15.887 | 2.3917 | 24.9214 | 6.9267 | 1.0295 | 31.2264
16.105 | 2.3916 | 24.9222 | 6.925 | 1.0201 | 31.2274
16.313 | 2.3913 | 24.9236 | 6.9208 | 1.0138 | 31.2291
16.536 | 2.3912 | 24.9259 | 6.9195 | 1.0096 | 31.232
16.756 | 2.3919 | 24.9293 | 6.9187 | 1.0071 | 31.2363
16.97 | 2.3943 | 24.9347 | 6.9157 | 1.0071 | 31.2432
17.188 | 2.399 | 24.941 | 6.9138 | 1.0087 | 31.2516
17.4 | 2.4057 | 24.9465 | 6.9119 | 1.0095 | 31.2591
17.625 | 2.414 | 24.951 | 6.9093 | 1.0091 | 31.2654
17.862 | 2.4226 | 24.9536 | 6.9073 | 1.0113 | 31.2695
18.11 | 2.4306 | 24.9542 | 6.9077 | 1.0133 | 31.2711
18.364 | 2.4375 | 24.9541 | 6.9076 | 1.0074 | 31.2715
18.612 | 2.4428 | 24.9533 | 6.9044 | 0.9971 | 31.271
18.873 | 2.4464 | 24.9522 | 6.9015 | 0.9885 | 31.27
19.114 | 2.4487 | 24.9513 | 6.8978 | 0.9811 | 31.2691
19.349 | 2.45 | 24.9508 | 6.8945 | 0.9739 | 31.2686
19.608 | 2.4508 | 24.9508 | 6.8908 | 0.9662 | 31.2686
19.86 | 2.4514 | 24.9512 | 6.889 | 0.9565 | 31.2692
20.087 | 2.4523 | 24.952 | 6.8878 | 0.9467 | 31.2703
20.319 | 2.4541 | 24.9531 | 6.8865 | 0.9406 | 31.2719
20.532 | 2.4571 | 24.9549 | 6.8862 | 0.939 | 31.2744
20.75 | 2.462 | 24.9571 | 6.8854 | 0.9381 | 31.2776
20.975 | 2.4691 | 24.9604 | 6.8821 | 0.9347 | 31.2824
21.204 | 2.4782 | 24.964 | 6.8806 | 0.9311 | 31.2877
21.417 | 2.4877 | 24.9655 | 6.8788 | 0.9294 | 31.2906
21.614 | 2.4959 | 24.9654 | 6.8758 | 0.9301 | 31.2912
21.796 | 2.5028 | 24.9649 | 6.8752 | 0.9337 | 31.2912
22.009 | 2.5087 | 24.965 | 6.8769 | 0.9378 | 31.2919
22.237 | 2.5143 | 24.9658 | 6.8749 | 0.9385 | 31.2934
22.466 | 2.5198 | 24.9666 | 6.8721 | 0.9356 | 31.295
22.704 | 2.5251 | 24.9672 | 6.8731 | 0.9316 | 31.2962
22.941 | 2.53 | 24.9674 | 6.8711 | 0.9272 | 31.297
23.168 | 2.5344 | 24.9668 | 6.8659 | 0.9216 | 31.2965
23.409 | 2.5379 | 24.9652 | 6.8642 | 0.9142 | 31.2949
23.626 | 2.5407 | 24.9626 | 6.8628 | 0.9077 | 31.2919
23.739 | 2.5447 | 24.9489 | 6.8584 | 0.9028 | 31.2752

## C2
DEPTH | TEMP | DENSITY | OXY | FLUORESCENCE | SALINITY
0.527 | 0.6663 | 24.4573 | 7.2558 | 0.5262 | 30.5149
0.579 | 0.6672 | 24.4577 | 7.2557 | 0.5356 | 30.5155
0.649 | 0.6682 | 24.4579 | 7.2544 | 0.5533 | 30.5157
0.754 | 0.6696 | 24.4583 | 7.2541 | 0.5857 | 30.5164
0.9 | 0.6721 | 24.4597 | 7.2513 | 0.6444 | 30.5182
1.055 | 0.6758 | 24.4612 | 7.2486 | 0.6896 | 30.5204
1.195 | 0.6799 | 24.4621 | 7.2498 | 0.6675 | 30.5217
1.315 | 0.6838 | 24.4621 | 7.2464 | 0.6154 | 30.5219
1.426 | 0.6874 | 24.462 | 7.2447 | 0.5775 | 30.522
1.551 | 0.6912 | 24.4627 | 7.2522 | 0.5562 | 30.5231
1.696 | 0.696 | 24.464 | 7.2489 | 0.5454 | 30.525
1.845 | 0.7026 | 24.4662 | 7.2378 | 0.5327 | 30.5282
1.982 | 0.7125 | 24.4706 | 7.2448 | 0.5209 | 30.5343
2.099 | 0.7256 | 24.4758 | 7.2513 | 0.5165 | 30.5415
2.285 | 0.7703 | 24.4764 | 7.238 | 0.5185 | 30.545
2.349 | 0.7776 | 24.4765 | 7.2338 | 0.5207 | 30.5457
2.454 | 0.786 | 24.4784 | 7.2322 | 0.5269 | 30.5486
2.603 | 0.7973 | 24.4831 | 7.2303 | 0.536 | 30.5551
2.783 | 0.813 | 24.4903 | 7.2285 | 0.5486 | 30.5651
2.953 | 0.833 | 24.4974 | 7.2301 | 0.5658 | 30.5752
3.104 | 0.8547 | 24.5016 | 7.2263 | 0.5947 | 30.5818
3.205 | 0.8754 | 24.5027 | 7.2168 | 0.6175 | 30.5844
3.285 | 0.8936 | 24.5027 | 7.2193 | 0.6085 | 30.5857
3.373 | 0.9088 | 24.5026 | 7.2214 | 0.5869 | 30.5865
3.438 | 0.9437 | 24.5007 | 7.2068 | 0.5621 | 30.5865
3.491 | 0.9511 | 24.5034 | 7.205 | 0.5665 | 30.5903
3.575 | 0.9598 | 24.5068 | 7.2043 | 0.5745 | 30.5951
3.655 | 0.9689 | 24.5095 | 7.2051 | 0.5893 | 30.599
3.726 | 0.9774 | 24.5114 | 7.2075 | 0.6035 | 30.6019
3.857 | 0.9852 | 24.5128 | 7.2053 | 0.6049 | 30.6043
4.023 | 0.9921 | 24.5145 | 7.1976 | 0.6006 | 30.6069
4.214 | 1.0121 | 24.524 | 7.1813 | 0.5971 | 30.62
4.276 | 1.0214 | 24.5315 | 7.1714 | 0.5996 | 30.63
4.403 | 1.0343 | 24.542 | 7.1661 | 0.6074 | 30.644
4.563 | 1.0505 | 24.553 | 7.1639 | 0.6214 | 30.6588
4.689 | 1.068 | 24.5611 | 7.162 | 0.6357 | 30.6699
4.829 | 1.0845 | 24.5657 | 7.1618 | 0.6434 | 30.6769
4.996 | 1.0996 | 24.5695 | 7.1601 | 0.6482 | 30.6826
5.183 | 1.1142 | 24.5743 | 7.1596 | 0.6558 | 30.6896
5.377 | 1.1293 | 24.5805 | 7.1615 | 0.6695 | 30.6984
5.576 | 1.146 | 24.5879 | 7.1607 | 0.6927 | 30.7088
5.782 | 1.1651 | 24.5965 | 7.1587 | 0.7252 | 30.7208
5.981 | 1.187 | 24.606 | 7.1602 | 0.7538 | 30.7341
6.174 | 1.2121 | 24.6169 | 7.1605 | 0.7661 | 30.7495
6.396 | 1.241 | 24.6297 | 7.1596 | 0.7709 | 30.7675
6.636 | 1.2731 | 24.643 | 7.1575 | 0.7807 | 30.7864
6.88 | 1.3062 | 24.6541 | 7.1582 | 0.8017 | 30.8026
7.138 | 1.3377 | 24.6615 | 7.1602 | 0.8361 | 30.8141
7.399 | 1.3654 | 24.6654 | 7.1583 | 0.8751 | 30.821
7.665 | 1.3883 | 24.6671 | 7.1547 | 0.9053 | 30.8249
7.922 | 1.4072 | 24.6689 | 7.1534 | 0.9266 | 30.8285
8.166 | 1.4242 | 24.6726 | 7.1544 | 0.9467 | 30.8345
8.414 | 1.442 | 24.6799 | 7.1526 | 0.9701 | 30.8449
8.646 | 1.464 | 24.6924 | 7.1522 | 1.0029 | 30.8622
8.845 | 1.4928 | 24.7102 | 7.1515 | 1.0488 | 30.8865
9.032 | 1.5286 | 24.7302 | 7.1486 | 1.1042 | 30.9142
9.229 | 1.5689 | 24.7499 | 7.1452 | 1.1665 | 30.9419
9.466 | 1.6116 | 24.7721 | 7.1425 | 1.2443 | 30.973
9.72 | 1.6555 | 24.7983 | 7.1417 | 1.3061 | 31.0091
9.959 | 1.6976 | 24.8224 | 7.1409 | 1.3047 | 31.0425
10.188 | 1.7347 | 24.8412 | 7.1386 | 1.2744 | 31.069
10.413 | 1.7657 | 24.8556 | 7.1349 | 1.256 | 31.0895
10.636 | 1.7913 | 24.8667 | 7.1322 | 1.2459 | 31.1054
10.846 | 1.8128 | 24.8759 | 7.1293 | 1.2438 | 31.1187
11.065 | 1.8315 | 24.8828 | 7.1278 | 1.2488 | 31.1288
11.272 | 1.8482 | 24.8877 | 7.1266 | 1.2571 | 31.1363
11.547 | 1.8634 | 24.8914 | 7.122 | 1.2663 | 31.1423
11.802 | 1.877 | 24.8936 | 7.1182 | 1.2625 | 31.1461
12.05 | 1.8884 | 24.894 | 7.1155 | 1.2429 | 31.1476
12.306 | 1.8974 | 24.8939 | 7.1147 | 1.2212 | 31.1482
12.549 | 1.9044 | 24.8935 | 7.1131 | 1.2 | 31.1484
12.786 | 1.9097 | 24.893 | 7.1115 | 1.178 | 31.1482
13.026 | 1.9138 | 24.8927 | 7.1096 | 1.1586 | 31.1481
13.257 | 1.917 | 24.8928 | 7.1099 | 1.149 | 31.1485
13.457 | 1.9199 | 24.8931 | 7.1126 | 1.1511 | 31.1491
13.656 | 1.9227 | 24.8937 | 7.1094 | 1.1498 | 31.1501
13.862 | 1.9257 | 24.8945 | 7.1066 | 1.1342 | 31.1514
14.078 | 1.929 | 24.8954 | 7.1057 | 1.1168 | 31.1528
14.25 | 1.9327 | 24.8964 | 7.1048 | 1.1061 | 31.1543
14.415 | 1.9367 | 24.8974 | 7.1018 | 1.0956 | 31.156
14.533 | 1.9411 | 24.8984 | 7.0981 | 1.0821 | 31.1576
14.661 | 1.9455 | 24.8992 | 7.0951 | 1.0684 | 31.159
14.82 | 1.9497 | 24.8999 | 7.0927 | 1.0602 | 31.1602
15.005 | 1.9538 | 24.9005 | 7.0883 | 1.0583 | 31.1613
15.191 | 1.9579 | 24.9015 | 7.0866 | 1.0563 | 31.1629
15.392 | 1.9626 | 24.9033 | 7.0853 | 1.0502 | 31.1655
15.623 | 1.9685 | 24.9059 | 7.0815 | 1.0426 | 31.1693
15.841 | 1.976 | 24.9094 | 7.0778 | 1.0372 | 31.1742
16.074 | 1.9852 | 24.9131 | 7.0761 | 1.0345 | 31.1797
16.317 | 1.9961 | 24.9169 | 7.0755 | 1.0334 | 31.1854
16.534 | 2.0091 | 24.9217 | 7.0716 | 1.0338 | 31.1925
16.751 | 2.0247 | 24.9273 | 7.0617 | 1.0348 | 31.2008
16.973 | 2.0424 | 24.9325 | 7.0524 | 1.0342 | 31.2089
17.194 | 2.0608 | 24.9368 | 7.0475 | 1.0342 | 31.2158
17.43 | 2.0788 | 24.9397 | 7.0452 | 1.0422 | 31.221
17.644 | 2.095 | 24.9409 | 7.0438 | 1.0553 | 31.224
17.822 | 2.1084 | 24.9406 | 7.0429 | 1.0626 | 31.2247
17.993 | 2.1185 | 24.9394 | 7.0414 | 1.0673 | 31.2242
18.144 | 2.1258 | 24.9383 | 7.037 | 1.0705 | 31.2235
18.288 | 2.1311 | 24.9378 | 7.0296 | 1.0635 | 31.2232
18.454 | 2.1351 | 24.9378 | 7.0233 | 1.0485 | 31.2237
18.614 | 2.1386 | 24.9385 | 7.0183 | 1.0297 | 31.2248
18.81 | 2.1421 | 24.94 | 7.0089 | 1.0104 | 31.227
19 | 2.1462 | 24.9421 | 6.9988 | 0.9916 | 31.2299
19.185 | 2.1511 | 24.9446 | 6.9904 | 0.9708 | 31.2335
19.347 | 2.1572 | 24.9476 | 6.984 | 0.9513 | 31.2379
19.531 | 2.1644 | 24.9506 | 6.9775 | 0.937 | 31.2423
19.764 | 2.1727 | 24.9538 | 6.9666 | 0.9284 | 31.2469
20.003 | 2.1825 | 24.9571 | 6.9565 | 0.9253 | 31.252
20.248 | 2.1931 | 24.9599 | 6.9464 | 0.9248 | 31.2564
20.487 | 2.2042 | 24.962 | 6.9399 | 0.9254 | 31.26
20.733 | 2.2162 | 24.9648 | 6.9411 | 0.9268 | 31.2646
20.977 | 2.23 | 24.9685 | 6.9356 | 0.926 | 31.2705
21.22 | 2.2456 | 24.9721 | 6.927 | 0.9216 | 31.2763
21.455 | 2.2626 | 24.9753 | 6.9207 | 0.9162 | 31.2819
21.696 | 2.2822 | 24.9803 | 6.9151 | 0.9092 | 31.2899
21.924 | 2.308 | 24.9897 | 6.9086 | 0.8986 | 31.304
22.117 | 2.3425 | 25.0026 | 6.9013 | 0.8887 | 31.3234
22.288 | 2.3827 | 25.0119 | 6.8962 | 0.8794 | 31.3388
22.436 | 2.4208 | 25.013 | 6.8933 | 0.867 | 31.3436
22.55 | 2.4513 | 25.0087 | 6.8902 | 0.8566 | 31.3411
22.68 | 2.4732 | 25.0036 | 6.8851 | 0.8525 | 31.3368
22.817 | 2.4882 | 24.9994 | 6.8792 | 0.8489 | 31.333
22.957 | 2.4987 | 24.9971 | 6.8757 | 0.8401 | 31.3312
23.094 | 2.5072 | 24.9974 | 6.8707 | 0.8277 | 31.3323
23.23 | 2.5157 | 24.9994 | 6.8664 | 0.8143 | 31.3356
23.353 | 2.5241 | 25.0011 | 6.861 | 0.7986 | 31.3386
23.451 | 2.5317 | 25.0016 | 6.8553 | 0.7818 | 31.3398
23.541 | 2.5389 | 25.0029 | 6.8534 | 0.7684 | 31.3421
23.659 | 2.5473 | 25.0057 | 6.8503 | 0.7554 | 31.3465
23.826 | 2.557 | 25.0083 | 6.8467 | 0.7407 | 31.3506
24.025 | 2.5673 | 25.0099 | 6.8435 | 0.729 | 31.3537
24.2 | 2.5772 | 25.0107 | 6.8398 | 0.7223 | 31.3556
24.337 | 2.5854 | 25.0099 | 6.8368 | 0.7217 | 31.3555
24.415 | 2.5973 | 25.007 | 6.8186 | 0.7259 | 31.353
24.474 | 2.6006 | 25.0094 | 6.8121 | 0.7156 | 31.3563
24.61 | 2.6061 | 25.0127 | 6.8116 | 0.7022 | 31.3609
24.801 | 2.6134 | 25.0153 | 6.812 | 0.6906 | 31.3649
24.988 | 2.6212 | 25.0167 | 6.8092 | 0.6856 | 31.3674
25.153 | 2.6287 | 25.0171 | 6.8053 | 0.6857 | 31.3687
25.336 | 2.6355 | 25.0173 | 6.8016 | 0.6856 | 31.3696
25.547 | 2.6418 | 25.0178 | 6.7973 | 0.6867 | 31.3708
25.766 | 2.6478 | 25.0185 | 6.7913 | 0.6918 | 31.3723
25.94 | 2.6536 | 25.0191 | 6.7901 | 0.6987 | 31.3736
26.073 | 2.6592 | 25.0196 | 6.7894 | 0.7031 | 31.3747
26.177 | 2.6647 | 25.0204 | 6.7878 | 0.7038 | 31.3763
26.276 | 2.6706 | 25.0215 | 6.786 | 0.7051 | 31.3783
26.41 | 2.6772 | 25.0232 | 6.7829 | 0.7133 | 31.3809
26.562 | 2.6846 | 25.0247 | 6.7811 | 0.737 | 31.3835
26.723 | 2.6919 | 25.0252 | 6.779 | 0.7551 | 31.3849
26.888 | 2.6981 | 25.0248 | 6.7764 | 0.7359 | 31.385
27.049 | 2.703 | 25.024 | 6.776 | 0.702 | 31.3845
27.263 | 2.7067 | 25.0234 | 6.7743 | 0.6823 | 31.3841
27.502 | 2.7096 | 25.0229 | 6.7721 | 0.6751 | 31.3838
27.73 | 2.7117 | 25.0227 | 6.7704 | 0.6732 | 31.3837
27.949 | 2.7134 | 25.0224 | 6.7675 | 0.6707 | 31.3835
28.202 | 2.7147 | 25.0221 | 6.7665 | 0.665 | 31.3833
28.375 | 2.7156 | 25.0218 | 6.7682 | 0.6576 | 31.383
28.434 | 2.7149 | 25.02 | 6.7657 | 0.6527 | 31.3806

## C3
DEPTH | TEMP | DENSITY | OXY | FLUORESCENCE | SALINITY
0.605 | 0.7752 | 24.5157 | 7.2642 | 0.4683 | 30.5942
0.664 | 0.776 | 24.5157 | 7.2586 | 0.4672 | 30.5943
0.802 | 0.7767 | 24.5159 | 7.2613 | 0.4653 | 30.5945
0.973 | 0.7776 | 24.5163 | 7.2642 | 0.4631 | 30.5951
1.122 | 0.7786 | 24.5165 | 7.264 | 0.4621 | 30.5955
1.263 | 0.7789 | 24.5159 | 7.2556 | 0.4634 | 30.5947
1.399 | 0.7785 | 24.5151 | 7.2384 | 0.4661 | 30.5937
1.52 | 0.7778 | 24.5151 | 7.2305 | 0.4686 | 30.5936
1.698 | 0.7793 | 24.5169 | 7.2303 | 0.4908 | 30.596
1.799 | 0.7804 | 24.5163 | 7.2323 | 0.4987 | 30.5954
1.932 | 0.781 | 24.5157 | 7.2372 | 0.5072 | 30.5946
2.006 | 0.7817 | 24.5159 | 7.2364 | 0.5123 | 30.5949
2.06 | 0.7835 | 24.5173 | 7.2305 | 0.5099 | 30.5968
2.149 | 0.7871 | 24.5197 | 7.2265 | 0.5045 | 30.5999
2.281 | 0.7921 | 24.5219 | 7.2251 | 0.5024 | 30.603
2.425 | 0.7984 | 24.5238 | 7.2249 | 0.5025 | 30.6058
2.58 | 0.8062 | 24.5264 | 7.2218 | 0.5026 | 30.6095
2.753 | 0.8152 | 24.529 | 7.2192 | 0.504 | 30.6133
2.91 | 0.8247 | 24.5308 | 7.2169 | 0.5066 | 30.6162
3.04 | 0.8341 | 24.5324 | 7.209 | 0.5083 | 30.6187
3.155 | 0.8437 | 24.5345 | 7.1918 | 0.5096 | 30.622
3.263 | 0.855 | 24.539 | 7.1765 | 0.5113 | 30.6283
3.393 | 0.8698 | 24.5464 | 7.1707 | 0.5148 | 30.6385
3.537 | 0.8881 | 24.5545 | 7.1674 | 0.5194 | 30.6498
3.662 | 0.9091 | 24.5621 | 7.1654 | 0.523 | 30.6605
3.805 | 0.9333 | 24.572 | 7.1617 | 0.5262 | 30.6745
3.959 | 0.9633 | 24.5883 | 7.1603 | 0.5291 | 30.6968
4.118 | 1.0028 | 24.6126 | 7.1613 | 0.5327 | 30.7297
4.302 | 1.0522 | 24.6395 | 7.1626 | 0.5402 | 30.7665
4.497 | 1.1046 | 24.6562 | 7.1659 | 0.5499 | 30.7909
4.694 | 1.1505 | 24.6599 | 7.1654 | 0.559 | 30.7987
4.886 | 1.1865 | 24.6587 | 7.1619 | 0.5688 | 30.7998
5.068 | 1.2142 | 24.6584 | 7.1635 | 0.5806 | 30.8013
5.23 | 1.2362 | 24.6595 | 7.1619 | 0.5977 | 30.8043
5.413 | 1.2531 | 24.6596 | 7.1561 | 0.6168 | 30.8057
5.62 | 1.2646 | 24.6573 | 7.153 | 0.6278 | 30.8036
5.822 | 1.2725 | 24.6563 | 7.1526 | 0.634 | 30.8029
6.028 | 1.2805 | 24.6604 | 7.1512 | 0.648 | 30.8087
6.206 | 1.2911 | 24.668 | 7.1517 | 0.6723 | 30.8188
6.364 | 1.3033 | 24.6731 | 7.151 | 0.6944 | 30.8261
6.517 | 1.3144 | 24.6746 | 7.1488 | 0.7067 | 30.8287
6.662 | 1.3245 | 24.6771 | 7.1467 | 0.7199 | 30.8326
6.788 | 1.3362 | 24.6843 | 7.1456 | 0.7434 | 30.8425
6.872 | 1.3518 | 24.6957 | 7.1435 | 0.7707 | 30.8578
6.933 | 1.3741 | 24.7131 | 7.1367 | 0.7919 | 30.8812
7.012 | 1.408 | 24.7409 | 7.1285 | 0.8103 | 30.9184
7.13 | 1.4561 | 24.777 | 7.1224 | 0.8317 | 30.967
7.303 | 1.5133 | 24.8089 | 7.1182 | 0.8541 | 31.0112
7.506 | 1.5694 | 24.8279 | 7.1153 | 0.8747 | 31.0393
7.722 | 1.6187 | 24.8393 | 7.111 | 0.895 | 31.0573
7.934 | 1.6609 | 24.8496 | 7.1034 | 0.9189 | 31.0735
8.141 | 1.6971 | 24.858 | 7.0993 | 0.9524 | 31.0869
8.345 | 1.728 | 24.8631 | 7.0956 | 0.9962 | 31.0958
8.56 | 1.7539 | 24.8661 | 7.0904 | 1.039 | 31.1016
8.77 | 1.7761 | 24.868 | 7.0877 | 1.0788 | 31.1058
9.006 | 1.796 | 24.8705 | 7.0831 | 1.1112 | 31.1106
9.234 | 1.8156 | 24.8737 | 7.0744 | 1.1177 | 31.1162
9.461 | 1.836 | 24.8772 | 7.0684 | 1.1064 | 31.1222
9.692 | 1.8581 | 24.8816 | 7.0635 | 1.0988 | 31.1296
9.921 | 1.8832 | 24.8879 | 7.0577 | 1.1045 | 31.1395
10.147 | 1.9113 | 24.8946 | 7.0551 | 1.1206 | 31.1503
10.373 | 1.94 | 24.8986 | 7.0514 | 1.1391 | 31.1578
10.62 | 1.9665 | 24.8992 | 7.0484 | 1.1543 | 31.1607
10.869 | 1.9888 | 24.8977 | 7.0444 | 1.1597 | 31.1608
11.127 | 2.0062 | 24.8953 | 7.0369 | 1.1552 | 31.1593
11.383 | 2.0194 | 24.893 | 7.0349 | 1.1421 | 31.1575
11.631 | 2.0293 | 24.8913 | 7.0351 | 1.1287 | 31.1563
11.876 | 2.0372 | 24.8909 | 7.024 | 1.1266 | 31.1565
12.112 | 2.0443 | 24.8918 | 7.0172 | 1.1317 | 31.1582
12.356 | 2.0517 | 24.8938 | 7.0152 | 1.1343 | 31.1613
12.611 | 2.0607 | 24.8974 | 7.0136 | 1.1383 | 31.1667
12.878 | 2.0722 | 24.9015 | 7.0103 | 1.1384 | 31.1728
13.133 | 2.0853 | 24.904 | 7.0087 | 1.1128 | 31.177
13.389 | 2.0983 | 24.9048 | 7.005 | 1.0689 | 31.1791
13.66 | 2.1101 | 24.9048 | 7.0027 | 1.0323 | 31.1802
13.922 | 2.1202 | 24.9046 | 7.002 | 1.0086 | 31.1809
14.187 | 2.1286 | 24.9041 | 7.0023 | 0.9934 | 31.1809
14.455 | 2.1352 | 24.9035 | 7.0041 | 0.9832 | 31.1808
14.72 | 2.1408 | 24.9033 | 7.002 | 0.9749 | 31.181
14.981 | 2.1462 | 24.904 | 6.9984 | 0.9667 | 31.1824
15.243 | 2.1524 | 24.9055 | 6.9968 | 0.9565 | 31.1848
15.512 | 2.16 | 24.9079 | 6.9995 | 0.9445 | 31.1884
15.765 | 2.1688 | 24.9104 | 6.9997 | 0.9327 | 31.1924
16.013 | 2.1777 | 24.9117 | 6.9991 | 0.9209 | 31.1948
16.254 | 2.1855 | 24.9115 | 7.0008 | 0.9125 | 31.1952
16.492 | 2.1916 | 24.9109 | 7.0011 | 0.9089 | 31.195
16.746 | 2.196 | 24.9101 | 6.9999 | 0.9078 | 31.1944
16.989 | 2.1987 | 24.9091 | 7.0006 | 0.9102 | 31.1934
17.222 | 2.1997 | 24.908 | 7.0027 | 0.9195 | 31.1921
17.448 | 2.1992 | 24.907 | 7.0021 | 0.9383 | 31.1909
17.673 | 2.1977 | 24.9066 | 7.0011 | 0.9583 | 31.1902
17.909 | 2.195 | 24.906 | 7.0022 | 0.975 | 31.1891
18.146 | 2.1907 | 24.9047 | 7.0028 | 0.9856 | 31.1871
18.394 | 2.1853 | 24.9035 | 7.0017 | 0.9754 | 31.1852
18.638 | 2.1796 | 24.9029 | 7.0019 | 0.9528 | 31.184
18.873 | 2.1743 | 24.9032 | 7.003 | 0.9339 | 31.1838
19.096 | 2.1701 | 24.9038 | 7.0031 | 0.9201 | 31.1842
19.295 | 2.167 | 24.9042 | 7 | 0.9225 | 31.1845
19.472 | 2.1649 | 24.9041 | 7.0003 | 0.9327 | 31.1841
19.636 | 2.1663 | 24.9086 | 6.9886 | 0.9958 | 31.1899

## C4
DEPTH | TEMP | DENSITY | OXY | FLUORESCENCE | SALINITY
0.695 | 0.8931 | 24.5531 | 7.2174 | 0.5193 | 30.6483
0.822 | 0.8949 | 24.5518 | 7.2142 | 0.5197 | 30.6468
1.003 | 0.8958 | 24.551 | 7.2071 | 0.5237 | 30.6459
1.173 | 0.8966 | 24.5511 | 7.1981 | 0.5281 | 30.6461
1.355 | 0.8975 | 24.5518 | 7.1894 | 0.5264 | 30.647
1.544 | 0.899 | 24.5532 | 7.181 | 0.5205 | 30.6488
1.724 | 0.9022 | 24.5566 | 7.1768 | 0.5177 | 30.6533
1.878 | 0.9079 | 24.5613 | 7.1751 | 0.5195 | 30.6595
2.012 | 0.9155 | 24.5647 | 7.1683 | 0.5214 | 30.6642
2.127 | 0.9233 | 24.5663 | 7.159 | 0.5194 | 30.6667
2.226 | 0.9307 | 24.5674 | 7.1545 | 0.5168 | 30.6686
2.324 | 0.9385 | 24.57 | 7.1513 | 0.5166 | 30.6723
2.416 | 0.9482 | 24.5751 | 7.1459 | 0.5194 | 30.6793
2.498 | 0.9622 | 24.5836 | 7.1402 | 0.5259 | 30.6909
2.574 | 0.9835 | 24.5975 | 7.1351 | 0.5344 | 30.7096
2.655 | 1.0168 | 24.6197 | 7.13 | 0.5408 | 30.7395
2.741 | 1.0686 | 24.6547 | 7.1278 | 0.5425 | 30.7865
2.852 | 1.1434 | 24.7008 | 7.1248 | 0.5434 | 30.8491
2.982 | 1.2342 | 24.7416 | 7.1219 | 0.5452 | 30.9065
3.112 | 1.3237 | 24.7594 | 7.1185 | 0.5463 | 30.9352
3.214 | 1.3971 | 24.7572 | 7.1165 | 0.5482 | 30.9379
3.304 | 1.6109 | 24.7721 | 7.1017 | 0.5941 | 30.9729
3.432 | 1.6345 | 24.7877 | 7.1013 | 0.612 | 30.9942
3.597 | 1.6607 | 24.8013 | 7.1009 | 0.6309 | 31.0133
3.735 | 1.6865 | 24.8099 | 7.0992 | 0.6439 | 31.026
3.831 | 1.7094 | 24.8145 | 7.0988 | 0.6491 | 31.0337
3.907 | 1.7298 | 24.8185 | 7.0975 | 0.6479 | 31.0403
3.999 | 1.7489 | 24.8234 | 7.097 | 0.6411 | 31.048
4.105 | 1.7678 | 24.8283 | 7.098 | 0.6349 | 31.0556
4.253 | 1.7863 | 24.8329 | 7.0955 | 0.6341 | 31.0629
4.435 | 1.8035 | 24.8354 | 7.0967 | 0.6366 | 31.0674
4.627 | 1.8185 | 24.8365 | 7.0939 | 0.6397 | 31.07
4.807 | 1.8319 | 24.8382 | 7.0917 | 0.6432 | 31.0732
4.994 | 1.8441 | 24.8401 | 7.0924 | 0.6463 | 31.0766
5.18 | 1.8548 | 24.841 | 7.0926 | 0.6484 | 31.0786
5.336 | 1.8634 | 24.8408 | 7.0918 | 0.6484 | 31.0791
5.479 | 1.87 | 24.8406 | 7.0907 | 0.6471 | 31.0794
5.667 | 1.8753 | 24.8409 | 7.0922 | 0.648 | 31.0802
5.901 | 1.8796 | 24.8413 | 7.0926 | 0.6529 | 31.0812
6.119 | 1.8831 | 24.8416 | 7.0927 | 0.6628 | 31.0817
6.308 | 1.8887 | 24.8411 | 7.0877 | 0.7063 | 31.0816
6.393 | 1.8892 | 24.841 | 7.0907 | 0.7222 | 31.0815
6.513 | 1.8896 | 24.8409 | 7.0902 | 0.738 | 31.0815
6.657 | 1.8898 | 24.8411 | 7.087 | 0.749 | 31.0817
6.813 | 1.8898 | 24.8411 | 7.0859 | 0.7548 | 31.0816
6.946 | 1.8894 | 24.8406 | 7.0884 | 0.7601 | 31.081
7.068 | 1.8885 | 24.84 | 7.0886 | 0.766 | 31.0802
7.192 | 1.8875 | 24.8398 | 7.086 | 0.7727 | 31.0799
7.325 | 1.8869 | 24.8404 | 7.0876 | 0.7834 | 31.0806
7.477 | 1.8871 | 24.8414 | 7.0861 | 0.7984 | 31.0818
7.623 | 1.8878 | 24.8423 | 7.0844 | 0.8118 | 31.0831
7.732 | 1.8889 | 24.8431 | 7.0873 | 0.8196 | 31.0842
7.829 | 1.8902 | 24.8441 | 7.0869 | 0.8206 | 31.0854
7.956 | 1.8916 | 24.8449 | 7.0864 | 0.8189 | 31.0866
8.094 | 1.893 | 24.8453 | 7.0873 | 0.8203 | 31.0872
8.222 | 1.894 | 24.8456 | 7.0889 | 0.824 | 31.0876
8.374 | 1.8948 | 24.8456 | 7.0879 | 0.8287 | 31.0877
8.523 | 1.8953 | 24.8454 | 7.0866 | 0.8369 | 31.0876
8.771 | 1.8913 | 24.8479 | 7.0972 | 1.0997 | 31.0903

## C5
DEPTH | TEMP | DENSITY | OXY | FLUORESCENCE | SALINITY
0.624 | 0.4934 | 24.4382 | 7.3838 | 0.5289 | 30.4809
0.686 | 0.4935 | 24.4381 | 7.3824 | 0.5297 | 30.4808
0.759 | 0.4934 | 24.4381 | 7.3795 | 0.5316 | 30.4808
0.837 | 0.4934 | 24.438 | 7.3766 | 0.533 | 30.4807
0.92 | 0.4932 | 24.438 | 7.377 | 0.5346 | 30.4807
1.03 | 0.4929 | 24.4381 | 7.3768 | 0.5375 | 30.4807
1.177 | 0.4927 | 24.438 | 7.375 | 0.5433 | 30.4806
1.353 | 0.4924 | 24.4381 | 7.3748 | 0.5526 | 30.4807
1.521 | 0.4923 | 24.4381 | 7.3784 | 0.5619 | 30.4807
1.66 | 0.4922 | 24.4381 | 7.3812 | 0.5665 | 30.4808
1.75 | 0.4921 | 24.4383 | 7.3801 | 0.5646 | 30.4809
1.827 | 0.4922 | 24.4382 | 7.3783 | 0.5615 | 30.4808
1.887 | 0.4922 | 24.4382 | 7.3777 | 0.5612 | 30.4808
1.937 | 0.4922 | 24.4382 | 7.379 | 0.5629 | 30.4809
2.119 | 0.492 | 24.4383 | 7.3784 | 0.5521 | 30.4809
2.195 | 0.4919 | 24.4383 | 7.3767 | 0.5497 | 30.481
2.303 | 0.4919 | 24.4383 | 7.3757 | 0.5505 | 30.481
2.436 | 0.4919 | 24.4383 | 7.3759 | 0.5546 | 30.4809
2.592 | 0.4919 | 24.4383 | 7.3765 | 0.5599 | 30.4809
2.711 | 0.4919 | 24.4384 | 7.3776 | 0.5649 | 30.4811
2.794 | 0.4921 | 24.4384 | 7.3771 | 0.5678 | 30.4811
2.85 | 0.4923 | 24.4385 | 7.3763 | 0.5668 | 30.4812
2.901 | 0.4925 | 24.4385 | 7.3764 | 0.5626 | 30.4812
2.98 | 0.4927 | 24.4384 | 7.3759 | 0.557 | 30.4811
3.1 | 0.4928 | 24.4384 | 7.3751 | 0.5522 | 30.4812
3.214 | 0.493 | 24.4385 | 7.3727 | 0.5499 | 30.4813
3.304 | 0.4935 | 24.4386 | 7.369 | 0.5476 | 30.4814
3.367 | 0.4941 | 24.4388 | 7.3672 | 0.5442 | 30.4817
3.441 | 0.4949 | 24.4389 | 7.3678 | 0.5423 | 30.4819
3.521 | 0.4957 | 24.439 | 7.3685 | 0.5439 | 30.482
3.641 | 0.4965 | 24.4389 | 7.3686 | 0.5466 | 30.4819
3.801 | 0.4973 | 24.4387 | 7.369 | 0.5494 | 30.4818
3.963 | 0.4981 | 24.4388 | 7.3722 | 0.5535 | 30.4819
4.105 | 0.499 | 24.439 | 7.3724 | 0.5593 | 30.4822
4.415 | 0.5096 | 24.4402 | 7.3518 | 0.6285 | 30.4843
4.466 | 0.5119 | 24.4406 | 7.3434 | 0.6391 | 30.4849
4.548 | 0.5149 | 24.4411 | 7.339 | 0.652 | 30.4858
4.681 | 0.5184 | 24.4416 | 7.3352 | 0.6588 | 30.4866
4.806 | 0.5222 | 24.4418 | 7.3354 | 0.6602 | 30.4871
4.902 | 0.5263 | 24.442 | 7.3356 | 0.6617 | 30.4876
4.981 | 0.5313 | 24.443 | 7.3292 | 0.6648 | 30.4891
5.097 | 0.5381 | 24.4448 | 7.3185 | 0.6701 | 30.4917
5.209 | 0.5465 | 24.4465 | 7.3187 | 0.6788 | 30.4943
5.326 | 0.5562 | 24.4475 | 7.3336 | 0.692 | 30.4962
5.426 | 0.5677 | 24.4493 | 7.3423 | 0.7091 | 30.499
5.545 | 0.5816 | 24.452 | 7.3432 | 0.7278 | 30.5032
5.72 | 0.5973 | 24.4537 | 7.3417 | 0.7475 | 30.5062
5.89 | 0.6129 | 24.4537 | 7.3402 | 0.7717 | 30.5072
6.037 | 0.6538 | 24.4469 | 7.3272 | 0.8902 | 30.5013
6.107 | 0.6556 | 24.4436 | 7.3231 | 0.9172 | 30.4972
6.226 | 0.654 | 24.44 | 7.3211 | 0.9327 | 30.4927
6.351 | 0.651 | 24.4388 | 7.3185 | 0.9445 | 30.491
6.493 | 0.6499 | 24.4409 | 7.3177 | 0.9637 | 30.4935
6.633 | 0.654 | 24.4462 | 7.3161 | 0.9953 | 30.5003
6.754 | 0.6672 | 24.4549 | 7.3128 | 1.0347 | 30.512
6.862 | 0.6934 | 24.4675 | 7.3094 | 1.0673 | 30.5293
6.967 | 0.7355 | 24.4834 | 7.3097 | 1.0793 | 30.5516
7.075 | 0.7918 | 24.4986 | 7.3121 | 1.0784 | 30.574
7.189 | 0.855 | 24.507 | 7.3082 | 1.0823 | 30.5885
7.336 | 0.9161 | 24.5079 | 7.2993 | 1.0928 | 30.5935
7.473 | 0.9702 | 24.5065 | 7.296 | 1.1075 | 30.5954
7.561 | 1.0172 | 24.5069 | 7.2976 | 1.1286 | 30.599
7.613 | 1.0594 | 24.511 | 7.297 | 1.1527 | 30.6069
7.667 | 1.0995 | 24.5191 | 7.2926 | 1.1726 | 30.6198
7.765 | 1.1017 | 24.4751 | 7.2987 | 1.6103 | 30.5652

## C6
DEPTH | TEMP | DENSITY | OXY | FLUORESCENCE | SALINITY
0.523 | 0.1894 | 24.3854 | 7.3814 | 0.519 | 30.3987
0.648 | 0.188 | 24.385 | 7.3824 | 0.5203 | 30.3982
0.839 | 0.1862 | 24.3849 | 7.3804 | 0.5247 | 30.3979
1.053 | 0.1847 | 24.3852 | 7.3785 | 0.5296 | 30.3982
1.262 | 0.1842 | 24.386 | 7.3789 | 0.5328 | 30.3992
1.455 | 0.1853 | 24.3872 | 7.3807 | 0.5348 | 30.4007
1.643 | 0.1878 | 24.3881 | 7.3815 | 0.536 | 30.402
1.827 | 0.1912 | 24.3884 | 7.3795 | 0.5342 | 30.4026
2.019 | 0.1948 | 24.3885 | 7.3799 | 0.529 | 30.4028
2.195 | 0.1982 | 24.3884 | 7.3808 | 0.5235 | 30.4028
2.365 | 0.2012 | 24.388 | 7.3791 | 0.519 | 30.4025
2.54 | 0.2035 | 24.3879 | 7.3773 | 0.5148 | 30.4025
2.697 | 0.2056 | 24.3881 | 7.3777 | 0.5116 | 30.4029
2.823 | 0.2077 | 24.3888 | 7.3784 | 0.5106 | 30.4039
3.291 | 0.2609 | 24.3988 | 7.3661 | 0.5324 | 30.4191
3.343 | 0.2652 | 24.3992 | 7.3678 | 0.5346 | 30.4198
3.405 | 0.2698 | 24.3996 | 7.3708 | 0.5396 | 30.4205
3.48 | 0.2747 | 24.4004 | 7.3713 | 0.5456 | 30.4218
3.57 | 0.2798 | 24.4011 | 7.3723 | 0.5486 | 30.4229
3.728 | 0.2971 | 24.4011 | 7.3778 | 0.5618 | 30.4239
3.784 | 0.3019 | 24.4024 | 7.3792 | 0.5657 | 30.4257
3.875 | 0.3085 | 24.4045 | 7.3755 | 0.5741 | 30.4288
3.999 | 0.3174 | 24.4072 | 7.3728 | 0.5899 | 30.4325
4.134 | 0.3286 | 24.4099 | 7.374 | 0.6152 | 30.4365
4.252 | 0.3415 | 24.4121 | 7.3764 | 0.6394 | 30.4399
4.43 | 0.4053 | 24.414 | 7.3752 | 0.6257 | 30.4459
4.483 | 0.4204 | 24.4177 | 7.375 | 0.6246 | 30.4513
4.62 | 0.4838 | 24.427 | 7.3788 | 0.6546 | 30.4665
4.683 | 0.5063 | 24.4276 | 7.3777 | 0.6654 | 30.4685
4.749 | 0.5266 | 24.4265 | 7.3768 | 0.6779 | 30.4683
4.833 | 0.5434 | 24.4242 | 7.378 | 0.6944 | 30.4664
4.954 | 0.5567 | 24.422 | 7.3786 | 0.7111 | 30.4644
5.107 | 0.5669 | 24.4202 | 7.3768 | 0.7269 | 30.4628
5.265 | 0.5741 | 24.4185 | 7.3759 | 0.746 | 30.4611
5.429 | 0.5785 | 24.4168 | 7.3752 | 0.767 | 30.4593
5.58 | 0.5805 | 24.4153 | 7.376 | 0.7859 | 30.4576
5.698 | 0.5804 | 24.4141 | 7.3766 | 0.8011 | 30.4561
5.914 | 0.5897 | 24.4155 | 7.3008 | 1.4836 | 30.4583
5.977 | 0.5884 | 24.4152 | 7.2881 | 1.4819 | 30.4579
6.093 | 0.5861 | 24.4148 | 7.2729 | 1.4746 | 30.4572
6.242 | 0.5827 | 24.4142 | 7.2611 | 1.4669 | 30.4563
6.368 | 0.5787 | 24.4144 | 7.258 | 1.4651 | 30.4563
6.472 | 0.575 | 24.4159 | 7.2601 | 1.4694 | 30.4579
6.556 | 0.5724 | 24.4177 | 7.2612 | 1.4741 | 30.4601
6.645 | 0.5707 | 24.4194 | 7.2629 | 1.4813 | 30.462
6.735 | 0.5696 | 24.421 | 7.2677 | 1.4944 | 30.4639
6.828 | 0.569 | 24.4224 | 7.2639 | 1.5128 | 30.4657
6.937 | 0.5685 | 24.4237 | 7.252 | 1.5454 | 30.4673
7.07 | 0.568 | 24.4252 | 7.2411 | 1.6006 | 30.4691
7.195 | 0.5682 | 24.4274 | 7.2349 | 1.6753 | 30.4718
7.294 | 0.5702 | 24.4308 | 7.2285 | 1.7639 | 30.4762
7.395 | 0.5754 | 24.4354 | 7.2189 | 1.8629 | 30.4822
7.52 | 0.5847 | 24.441 | 7.2101 | 1.9734 | 30.4897
7.674 | 0.5994 | 24.4477 | 7.204 | 2.0672 | 30.499
7.85 | 0.622 | 24.457 | 7.1955 | 2.115 | 30.5119
8.018 | 0.6564 | 24.4708 | 7.1893 | 2.1503 | 30.531
8.176 | 0.7078 | 24.4908 | 7.1819 | 2.2002 | 30.559
8.351 | 0.7795 | 24.5156 | 7.1739 | 2.2486 | 30.5943
8.489 | 0.8668 | 24.5368 | 7.1639 | 2.275 | 30.6263
8.603 | 0.9578 | 24.5471 | 7.1495 | 2.2742 | 30.6451
8.678 | 1.0425 | 24.5495 | 7.1378 | 2.2436 | 30.6537
8.747 | 1.1189 | 24.5534 | 7.13 | 2.1814 | 30.6639
8.824 | 1.1925 | 24.5669 | 7.1258 | 2.1066 | 30.6858
8.92 | 1.2709 | 24.5931 | 7.1221 | 2.0376 | 30.7241
9.027 | 1.358 | 24.627 | 7.1138 | 1.9726 | 30.7726
9.12 | 1.45 | 24.6559 | 7.104 | 1.8974 | 30.8155
9.272 | 1.6722 | 24.6712 | 7.0769 | 1.6829 | 30.8518
9.37 | 1.7608 | 24.6526 | 7.0492 | 1.6151 | 30.8357
9.438 | 1.7772 | 24.6569 | 7.0396 | 1.5884 | 30.8424
9.572 | 1.7974 | 24.6681 | 7.0281 | 1.563 | 30.8581
9.69 | 1.8208 | 24.6777 | 7.0167 | 1.5556 | 30.8719
9.767 | 1.8435 | 24.682 | 7.0068 | 1.5589 | 30.8791
9.817 | 1.8633 | 24.6838 | 6.9933 | 1.5638 | 30.883
9.909 | 1.8808 | 24.6865 | 6.9794 | 1.5706 | 30.8878
10.084 | 1.8975 | 24.6906 | 6.9701 | 1.5753 | 30.8944
10.299 | 1.9146 | 24.6958 | 6.9574 | 1.5896 | 30.9023
10.504 | 1.9327 | 24.7024 | 6.9437 | 1.6123 | 30.9121
10.702 | 1.9521 | 24.7098 | 6.9365 | 1.6291 | 30.923
10.921 | 1.9733 | 24.7181 | 6.9285 | 1.6128 | 30.9351
11.137 | 1.9978 | 24.7291 | 6.9196 | 1.5332 | 30.9509
11.355 | 2.0273 | 24.7439 | 6.9147 | 1.4389 | 30.972
11.592 | 2.0623 | 24.7608 | 6.9056 | 1.3788 | 30.9961
11.842 | 2.1005 | 24.7754 | 6.8975 | 1.3389 | 31.0176
12.093 | 2.1377 | 24.7844 | 6.8889 | 1.2968 | 31.0322
12.332 | 2.171 | 24.7891 | 6.8814 | 1.25 | 31.041
12.57 | 2.2006 | 24.794 | 6.8792 | 1.212 | 31.0497
12.819 | 2.229 | 24.8023 | 6.8746 | 1.1862 | 31.0626
13.051 | 2.2573 | 24.8118 | 6.8687 | 1.1611 | 31.077
13.284 | 2.2838 | 24.8174 | 6.8674 | 1.1313 | 31.0864
13.466 | 2.3059 | 24.818 | 6.8635 | 1.1081 | 31.0892
13.621 | 2.2895 | 24.7687 | 6.8608 | 59.8483 | 31.0261

## D1
DEPTH | TEMP | DENSITY | OXY | FLUORESCENCE | SALINITY
0.664 | 1.1503 | 24.2345 | 7.1597 | 0.8357 | 30.2688
0.759 | 1.1507 | 24.2373 | 7.1603 | 0.8477 | 30.2725
0.913 | 1.1511 | 24.24 | 7.1623 | 0.8305 | 30.2757
1.088 | 1.1514 | 24.2407 | 7.1657 | 0.8013 | 30.2767
1.239 | 1.1513 | 24.2401 | 7.1676 | 0.7778 | 30.276
1.362 | 1.151 | 24.2391 | 7.1664 | 0.7573 | 30.2747
1.465 | 1.1507 | 24.2378 | 7.1681 | 0.7364 | 30.2731
1.542 | 1.1504 | 24.2363 | 7.1692 | 0.7208 | 30.2711
1.618 | 1.15 | 24.2348 | 7.1729 | 0.7137 | 30.2692
1.706 | 1.1497 | 24.2343 | 7.1755 | 0.7122 | 30.2686
1.794 | 1.1496 | 24.2367 | 7.175 | 0.716 | 30.2716
1.891 | 1.1498 | 24.2429 | 7.1798 | 0.7258 | 30.2793
1.982 | 1.1505 | 24.253 | 7.1815 | 0.7348 | 30.292
2.189 | 1.1534 | 24.2901 | 7.1824 | 0.736 | 30.3383
2.331 | 1.1521 | 24.3132 | 7.1832 | 0.7597 | 30.367
2.387 | 1.1506 | 24.3206 | 7.1771 | 0.7675 | 30.3762
2.462 | 1.1485 | 24.3273 | 7.1719 | 0.774 | 30.3843
2.542 | 1.1456 | 24.3334 | 7.1693 | 0.7825 | 30.3917
2.621 | 1.1418 | 24.3387 | 7.1695 | 0.7933 | 30.3981
2.697 | 1.1373 | 24.3429 | 7.1702 | 0.809 | 30.403
2.762 | 1.1323 | 24.346 | 7.1724 | 0.8314 | 30.4066
2.829 | 1.1271 | 24.3486 | 7.1748 | 0.8584 | 30.4094
2.924 | 1.1217 | 24.3507 | 7.1765 | 0.8896 | 30.4116
3.064 | 1.1156 | 24.3517 | 7.1792 | 0.9298 | 30.4125
3.243 | 1.1079 | 24.3522 | 7.1815 | 0.9861 | 30.4126
3.464 | 1.0989 | 24.3529 | 7.1831 | 1.0415 | 30.4129
3.675 | 1.0892 | 24.3543 | 7.1852 | 1.0725 | 30.4139
3.854 | 1.079 | 24.3562 | 7.1871 | 1.0963 | 30.4155
4.016 | 1.069 | 24.3583 | 7.1847 | 1.1313 | 30.4175
4.176 | 1.0598 | 24.3605 | 7.1815 | 1.1684 | 30.4197
4.325 | 1.051 | 24.3624 | 7.1808 | 1.2076 | 30.4214
4.466 | 1.0422 | 24.3639 | 7.1796 | 1.2545 | 30.4227
4.589 | 1.0336 | 24.366 | 7.1787 | 1.2997 | 30.4247
4.708 | 1.0257 | 24.3689 | 7.1818 | 1.3389 | 30.4278
4.829 | 1.0189 | 24.3721 | 7.1821 | 1.3762 | 30.4314
4.966 | 1.0126 | 24.3759 | 7.1756 | 1.4149 | 30.4356
5.108 | 1.0072 | 24.3807 | 7.1676 | 1.4616 | 30.4413
5.251 | 1.004 | 24.3872 | 7.1597 | 1.5109 | 30.4491
5.381 | 1.0045 | 24.3955 | 7.1658 | 1.5574 | 30.4595
5.507 | 1.0109 | 24.4057 | 7.1623 | 1.5969 | 30.4726
5.642 | 1.0259 | 24.4186 | 7.1481 | 1.6195 | 30.4897
5.784 | 1.0509 | 24.4329 | 7.1435 | 1.6361 | 30.5092
5.931 | 1.0829 | 24.4441 | 7.1426 | 1.6618 | 30.5253
6.074 | 1.1171 | 24.4498 | 7.142 | 1.707 | 30.5348
6.227 | 1.1499 | 24.4528 | 7.1427 | 1.7801 | 30.5407
6.37 | 1.1797 | 24.4537 | 7.145 | 1.8782 | 30.544
6.495 | 1.2053 | 24.4528 | 7.1465 | 1.9904 | 30.5447
6.618 | 1.2264 | 24.4513 | 7.1443 | 2.0838 | 30.5443
6.753 | 1.2435 | 24.4502 | 7.1424 | 2.1218 | 30.5441
6.905 | 1.2573 | 24.4499 | 7.1405 | 2.1247 | 30.5446
7.07 | 1.2689 | 24.4507 | 7.1352 | 2.141 | 30.5465
7.242 | 1.2791 | 24.4531 | 7.1286 | 2.1852 | 30.5502
7.427 | 1.2883 | 24.4569 | 7.1206 | 2.2344 | 30.5556
7.597 | 1.2969 | 24.463 | 7.1081 | 2.2483 | 30.5638
7.77 | 1.3066 | 24.4721 | 7.0964 | 2.2184 | 30.5759
7.95 | 1.3186 | 24.483 | 7.0849 | 2.1768 | 30.5903
8.14 | 1.3319 | 24.4926 | 7.0757 | 2.1404 | 30.6032
8.334 | 1.3451 | 24.5001 | 7.0721 | 2.0992 | 30.6135
8.543 | 1.3586 | 24.5078 | 7.0693 | 2.0493 | 30.6241
8.745 | 1.3748 | 24.5185 | 7.0626 | 1.9958 | 30.6387
8.946 | 1.3961 | 24.533 | 7.0587 | 1.9406 | 30.6583
9.153 | 1.424 | 24.5502 | 7.0563 | 1.8792 | 30.6818
9.385 | 1.4584 | 24.5686 | 7.052 | 1.8091 | 30.7073
9.611 | 1.498 | 24.5864 | 7.048 | 1.7414 | 30.7325
9.816 | 1.5412 | 24.6041 | 7.0435 | 1.6777 | 30.7578
10.01 | 1.5876 | 24.6228 | 7.0389 | 1.6191 | 30.7849
10.193 | 1.6354 | 24.6407 | 7.0329 | 1.5793 | 30.8108
10.378 | 1.681 | 24.6534 | 7.0231 | 1.5611 | 30.8303
10.583 | 1.7204 | 24.6594 | 7.0196 | 1.5501 | 30.8409
10.79 | 1.7515 | 24.6603 | 7.015 | 1.5326 | 30.8445
10.973 | 1.7744 | 24.6593 | 7.0064 | 1.5109 | 30.8452
11.145 | 1.7909 | 24.6587 | 6.9996 | 1.4832 | 30.8458
11.305 | 1.8028 | 24.6589 | 6.9858 | 1.4514 | 30.847
11.436 | 1.8122 | 24.6604 | 6.979 | 1.4329 | 30.8496
11.565 | 1.8214 | 24.6646 | 6.9736 | 1.4277 | 30.8557
11.717 | 1.8332 | 24.6735 | 6.9656 | 1.4229 | 30.8677
11.875 | 1.8502 | 24.6877 | 6.9604 | 1.4262 | 30.8868
12.042 | 1.8743 | 24.7061 | 6.9535 | 1.4299 | 30.9117
12.227 | 1.9068 | 24.7285 | 6.947 | 1.4159 | 30.9425
12.4 | 1.9478 | 24.7533 | 6.9436 | 1.3967 | 30.9769
12.562 | 1.9948 | 24.7771 | 6.9374 | 1.383 | 31.0106
12.738 | 2.0448 | 24.7982 | 6.9311 | 1.375 | 31.0413
12.901 | 2.0937 | 24.8132 | 6.9262 | 1.3745 | 31.0643
13.075 | 2.1372 | 24.8201 | 6.9244 | 1.3767 | 31.0767
13.249 | 2.1739 | 24.824 | 6.9197 | 1.3801 | 31.0848
13.454 | 2.2052 | 24.8292 | 6.9142 | 1.3849 | 31.0941
13.637 | 2.232 | 24.8332 | 6.9082 | 1.3903 | 31.1014
13.822 | 2.2535 | 24.8335 | 6.9028 | 1.391 | 31.1038
13.989 | 2.2691 | 24.8318 | 6.8999 | 1.3764 | 31.103
14.159 | 2.28 | 24.8301 | 6.8947 | 1.3495 | 31.102
14.333 | 2.2877 | 24.8298 | 6.8914 | 1.3214 | 31.1022
14.49 | 2.2937 | 24.8304 | 6.8882 | 1.2961 | 31.1035
14.65 | 2.2988 | 24.8315 | 6.8845 | 1.269 | 31.1054
14.815 | 2.3036 | 24.833 | 6.8823 | 1.2383 | 31.1077
14.96 | 2.3086 | 24.8348 | 6.879 | 1.2102 | 31.1104
15.125 | 2.3143 | 24.8378 | 6.8767 | 1.1841 | 31.1147
15.312 | 2.3213 | 24.8421 | 6.872 | 1.1564 | 31.1207
15.476 | 2.3296 | 24.8462 | 6.8662 | 1.1298 | 31.1266
15.622 | 2.338 | 24.849 | 6.8628 | 1.1057 | 31.1309
15.74 | 2.3459 | 24.8508 | 6.8604 | 1.0848 | 31.1338
15.862 | 2.3532 | 24.8531 | 6.8571 | 1.0681 | 31.1374
16.029 | 2.3609 | 24.8566 | 6.8534 | 1.0541 | 31.1425
16.217 | 2.3697 | 24.861 | 6.8526 | 1.0413 | 31.1487
16.399 | 2.3797 | 24.8657 | 6.8535 | 1.0301 | 31.1556
16.583 | 2.3905 | 24.8704 | 6.8518 | 1.0216 | 31.1624
16.793 | 2.4012 | 24.8738 | 6.8471 | 1.0169 | 31.1677
16.993 | 2.4111 | 24.8759 | 6.8454 | 1.0122 | 31.1712
17.154 | 2.4197 | 24.8774 | 6.8419 | 1.002 | 31.1739
17.293 | 2.4273 | 24.8787 | 6.8388 | 0.989 | 31.1763
17.449 | 2.434 | 24.8803 | 6.8363 | 0.9783 | 31.1788
17.641 | 2.4405 | 24.8823 | 6.8354 | 0.9696 | 31.182
17.85 | 2.447 | 24.8848 | 6.8331 | 0.9605 | 31.1858
18.063 | 2.4535 | 24.8871 | 6.8302 | 0.9508 | 31.1892
18.249 | 2.4598 | 24.8888 | 6.8295 | 0.9412 | 31.1919
18.442 | 2.466 | 24.8909 | 6.8282 | 0.9328 | 31.1951
18.615 | 2.4722 | 24.8931 | 6.8257 | 0.9282 | 31.1985
18.776 | 2.4776 | 24.8941 | 6.8221 | 0.9273 | 31.2002
18.902 | 2.4816 | 24.8938 | 6.8224 | 0.9289 | 31.2002
19.008 | 2.4843 | 24.8935 | 6.8215 | 0.9293 | 31.2001
19.114 | 2.4864 | 24.8939 | 6.8193 | 0.9242 | 31.2008
19.244 | 2.4883 | 24.895 | 6.8178 | 0.916 | 31.2023
19.375 | 2.4906 | 24.8963 | 6.816 | 0.9062 | 31.2042
19.511 | 2.4934 | 24.8979 | 6.8168 | 0.8944 | 31.2065
19.655 | 2.497 | 24.9 | 6.8155 | 0.8862 | 31.2095
19.787 | 2.5011 | 24.9025 | 6.8131 | 0.8839 | 31.2129
19.929 | 2.5052 | 24.9041 | 6.8142 | 0.8833 | 31.2154
20.05 | 2.504 | 24.9046 | 6.808 | 0.8494 | 31.2159

## D2
DEPTH | TEMP | DENSITY | OXY | FLUORESCENCE | SALINITY
0.619 | 1.3176 | 24.3661 | 7.1748 | 1.0063 | 30.4445
0.749 | 1.3177 | 24.3661 | 7.1757 | 0.9934 | 30.4446
0.918 | 1.3179 | 24.3661 | 7.1747 | 0.9778 | 30.4446
1.106 | 1.318 | 24.3662 | 7.1745 | 0.9646 | 30.4447
1.309 | 1.3182 | 24.3661 | 7.1722 | 0.9576 | 30.4447
1.506 | 1.3184 | 24.3661 | 7.1713 | 0.957 | 30.4446
1.7 | 1.3187 | 24.366 | 7.1671 | 0.9608 | 30.4445
1.853 | 1.3189 | 24.3659 | 7.1662 | 0.9744 | 30.4444
1.971 | 1.3189 | 24.3658 | 7.1687 | 0.9894 | 30.4443
2.068 | 1.3188 | 24.3656 | 7.1653 | 0.9894 | 30.4441
2.154 | 1.3184 | 24.3656 | 7.1639 | 0.9774 | 30.444
2.223 | 1.3181 | 24.3657 | 7.165 | 0.9603 | 30.4441
2.285 | 1.3179 | 24.3662 | 7.1665 | 0.9438 | 30.4447
2.37 | 1.3181 | 24.367 | 7.1661 | 0.9347 | 30.4458
2.498 | 1.319 | 24.3685 | 7.1615 | 0.9325 | 30.4476
2.657 | 1.3212 | 24.3714 | 7.161 | 0.9386 | 30.4514
2.801 | 1.3255 | 24.3754 | 7.1598 | 0.9541 | 30.4567
2.935 | 1.3311 | 24.3782 | 7.1589 | 0.9787 | 30.4607
3.093 | 1.3364 | 24.3791 | 7.1599 | 1.0031 | 30.4621
3.254 | 1.3406 | 24.379 | 7.1613 | 1.0101 | 30.4623
3.43 | 1.3437 | 24.3789 | 7.1601 | 1.0054 | 30.4623
3.59 | 1.3459 | 24.3794 | 7.1583 | 1.0074 | 30.4632
3.744 | 1.3477 | 24.38 | 7.1584 | 1.0203 | 30.4641
3.863 | 1.3493 | 24.3806 | 7.1569 | 1.042 | 30.4649
3.986 | 1.3511 | 24.3824 | 7.1556 | 1.0762 | 30.4673
4.123 | 1.3539 | 24.3857 | 7.158 | 1.1237 | 30.4717
4.276 | 1.3577 | 24.3893 | 7.1599 | 1.1814 | 30.4764
4.425 | 1.3619 | 24.3925 | 7.156 | 1.2439 | 30.4807
4.576 | 1.3665 | 24.3957 | 7.1538 | 1.2995 | 30.485
4.719 | 1.3715 | 24.3997 | 7.1538 | 1.3455 | 30.4904
4.853 | 1.3773 | 24.4052 | 7.153 | 1.3873 | 30.4976
4.98 | 1.3844 | 24.4123 | 7.1545 | 1.4141 | 30.507
5.091 | 1.3926 | 24.4202 | 7.1537 | 1.4216 | 30.5175
5.202 | 1.4009 | 24.4266 | 7.1505 | 1.429 | 30.526
5.329 | 1.4085 | 24.4305 | 7.1466 | 1.4512 | 30.5314
5.445 | 1.4146 | 24.4325 | 7.1439 | 1.4874 | 30.5344
5.562 | 1.4192 | 24.4335 | 7.1438 | 1.5277 | 30.536
5.706 | 1.4227 | 24.4344 | 7.146 | 1.5669 | 30.5374
5.868 | 1.4256 | 24.4358 | 7.1528 | 1.6055 | 30.5393
6.035 | 1.4285 | 24.4381 | 7.1528 | 1.6446 | 30.5424
6.191 | 1.4317 | 24.4411 | 7.1464 | 1.6838 | 30.5463
6.321 | 1.4353 | 24.4445 | 7.148 | 1.7165 | 30.5509
6.438 | 1.4394 | 24.4482 | 7.1514 | 1.7381 | 30.5558
6.519 | 1.4434 | 24.4508 | 7.146 | 1.7468 | 30.5593
6.599 | 1.4466 | 24.4516 | 7.1399 | 1.7517 | 30.5605
6.714 | 1.449 | 24.452 | 7.1372 | 1.768 | 30.5612
6.851 | 1.451 | 24.4528 | 7.1374 | 1.7923 | 30.5624
6.982 | 1.4528 | 24.4543 | 7.1365 | 1.8089 | 30.5644
7.108 | 1.4549 | 24.4561 | 7.1324 | 1.8178 | 30.5668
7.229 | 1.4575 | 24.4588 | 7.1139 | 1.8283 | 30.5704
7.335 | 1.4607 | 24.462 | 7.1044 | 1.84 | 30.5745
7.404 | 1.4644 | 24.4649 | 7.1084 | 1.8512 | 30.5785
7.469 | 1.4686 | 24.4686 | 7.1051 | 1.8609 | 30.5834
7.551 | 1.4737 | 24.4732 | 7.1021 | 1.871 | 30.5896
7.647 | 1.4794 | 24.4773 | 7.1041 | 1.8806 | 30.5951
7.749 | 1.4848 | 24.4801 | 7.1044 | 1.8844 | 30.599
7.848 | 1.4896 | 24.4817 | 7.0985 | 1.885 | 30.6013
7.943 | 1.494 | 24.4837 | 7.0958 | 1.8822 | 30.6042
8.045 | 1.499 | 24.4875 | 7.0939 | 1.8698 | 30.6092
8.146 | 1.5057 | 24.4939 | 7.0863 | 1.8558 | 30.6178
8.231 | 1.5141 | 24.5015 | 7.0839 | 1.8532 | 30.6279
8.355 | 1.5342 | 24.5065 | 7.082 | 1.9617 | 30.6356
8.408 | 1.5371 | 24.506 | 7.0772 | 2.0148 | 30.6352
8.472 | 1.5396 | 24.507 | 7.0725 | 2.0559 | 30.6366
8.547 | 1.5425 | 24.5097 | 7.0673 | 2.0774 | 30.6402
8.641 | 1.547 | 24.5144 | 7.0591 | 2.0835 | 30.6465
8.763 | 1.554 | 24.5219 | 7.0549 | 2.0692 | 30.6563
8.898 | 1.5643 | 24.5316 | 7.0534 | 2.0484 | 30.6692
9.032 | 1.5777 | 24.542 | 7.0484 | 2.0394 | 30.6832
9.157 | 1.5939 | 24.553 | 7.0387 | 2.0408 | 30.6982
9.264 | 1.6139 | 24.5673 | 7.0419 | 2.0501 | 30.7176
9.459 | 1.7433 | 24.6466 | 7.0362 | 2.0993 | 30.8268
9.517 | 1.7782 | 24.6576 | 7.0317 | 2.0885 | 30.8433
9.608 | 1.8098 | 24.6665 | 7.0289 | 2.087 | 30.8571
9.737 | 1.8382 | 24.6755 | 7.0257 | 2.0879 | 30.8706
9.893 | 1.864 | 24.6842 | 7.0201 | 2.0877 | 30.8836
10.061 | 1.8874 | 24.6925 | 7.0191 | 2.0932 | 30.8959
10.246 | 1.9094 | 24.7016 | 7.0168 | 2.1043 | 30.9091
10.429 | 1.9308 | 24.713 | 7.0123 | 2.1109 | 30.9251
10.604 | 1.9514 | 24.7244 | 7.0103 | 2.0904 | 30.9411
10.752 | 1.9695 | 24.7328 | 7.0079 | 2.032 | 30.9531
10.871 | 1.9842 | 24.7374 | 7.0088 | 1.9573 | 30.9602
10.977 | 1.9951 | 24.7397 | 7.0062 | 1.8873 | 30.964
11.089 | 2.0031 | 24.7414 | 7.0034 | 1.8255 | 30.9667
11.216 | 2.0093 | 24.7437 | 7.0002 | 1.7668 | 30.9701
11.361 | 2.0151 | 24.747 | 6.9985 | 1.7042 | 30.9747
11.508 | 2.0216 | 24.7514 | 6.9958 | 1.6399 | 30.9808
11.64 | 2.0291 | 24.7562 | 6.995 | 1.5857 | 30.9875
11.748 | 2.0369 | 24.76 | 6.9944 | 1.5505 | 30.9929
11.846 | 2.0444 | 24.7625 | 6.9923 | 1.5246 | 30.9966
11.937 | 2.0513 | 24.7644 | 6.9887 | 1.495 | 30.9996
12.03 | 2.0576 | 24.7663 | 6.9861 | 1.466 | 31.0026
12.127 | 2.0636 | 24.7682 | 6.9823 | 1.4456 | 31.0054
12.239 | 2.0693 | 24.7699 | 6.9798 | 1.437 | 31.0081
12.359 | 2.0749 | 24.772 | 6.9789 | 1.4363 | 31.0111
12.473 | 2.0807 | 24.7747 | 6.9716 | 1.4332 | 31.0151
12.585 | 2.0871 | 24.7781 | 6.9607 | 1.4162 | 31.0199
12.693 | 2.0941 | 24.7819 | 6.9547 | 1.386 | 31.0252
12.811 | 2.1017 | 24.7859 | 6.9501 | 1.3565 | 31.0309
12.952 | 2.1102 | 24.7905 | 6.947 | 1.3333 | 31.0374
13.109 | 2.1201 | 24.7963 | 6.9464 | 1.3118 | 31.0454
13.28 | 2.1318 | 24.8021 | 6.9447 | 1.2901 | 31.0537
13.47 | 2.1444 | 24.807 | 6.9436 | 1.2708 | 31.0609
13.653 | 2.1573 | 24.8107 | 6.9436 | 1.2543 | 31.0667
13.835 | 2.1698 | 24.8136 | 6.9409 | 1.2404 | 31.0714
14.02 | 2.1815 | 24.8158 | 6.9362 | 1.2328 | 31.0752
14.223 | 2.1919 | 24.8173 | 6.9339 | 1.2294 | 31.078
14.446 | 2.201 | 24.8181 | 6.9306 | 1.225 | 31.0799
14.672 | 2.2089 | 24.8189 | 6.9238 | 1.2169 | 31.0815
14.894 | 2.216 | 24.8197 | 6.9192 | 1.2039 | 31.0832
15.072 | 2.2224 | 24.8204 | 6.9147 | 1.1915 | 31.0846
15.227 | 2.2282 | 24.8209 | 6.9083 | 1.1797 | 31.0858
15.376 | 2.2332 | 24.8214 | 6.9031 | 1.1664 | 31.0868
15.54 | 2.2377 | 24.8218 | 6.8985 | 1.1584 | 31.0877
15.675 | 2.2421 | 24.8227 | 6.8954 | 1.1561 | 31.0893
15.773 | 2.2468 | 24.8245 | 6.8914 | 1.1565 | 31.092
15.845 | 2.2524 | 24.827 | 6.8883 | 1.1629 | 31.0956
15.933 | 2.2594 | 24.8307 | 6.8851 | 1.1704 | 31.1009
16.041 | 2.269 | 24.8364 | 6.8812 | 1.173 | 31.1089
16.166 | 2.2825 | 24.8451 | 6.8802 | 1.175 | 31.121
16.29 | 2.3017 | 24.8576 | 6.8791 | 1.1766 | 31.1383
16.407 | 2.328 | 24.8748 | 6.8781 | 1.1792 | 31.1623
16.523 | 2.3611 | 24.8944 | 6.8763 | 1.1847 | 31.1898
16.64 | 2.3972 | 24.9099 | 6.8736 | 1.1952 | 31.2124
16.745 | 2.4309 | 24.9177 | 6.8709 | 1.2172 | 31.2254
16.846 | 2.4585 | 24.9202 | 6.8686 | 1.2589 | 31.2311
16.95 | 2.4789 | 24.9207 | 6.8673 | 1.3403 | 31.2336
17.07 | 2.4929 | 24.9206 | 6.867 | 1.4146 | 31.2348
17.203 | 2.5018 | 24.9206 | 6.8641 | 1.4038 | 31.2357
17.329 | 2.5068 | 24.9208 | 6.8622 | 1.3434 | 31.2364
17.463 | 2.5092 | 24.9215 | 6.8615 | 1.2795 | 31.2375
17.596 | 2.5101 | 24.9227 | 6.8593 | 1.2081 | 31.2391
17.714 | 2.5104 | 24.9245 | 6.857 | 1.1385 | 31.2413
17.821 | 2.5106 | 24.9267 | 6.8574 | 1.0815 | 31.2442
17.903 | 2.5111 | 24.9294 | 6.8575 | 1.0405 | 31.2476
17.972 | 2.5121 | 24.9328 | 6.8541 | 1.0111 | 31.252
18.062 | 2.514 | 24.9371 | 6.8522 | 0.9848 | 31.2574
18.164 | 2.517 | 24.9421 | 6.8524 | 0.9578 | 31.2641
18.291 | 2.5209 | 24.9471 | 6.8518 | 0.9323 | 31.2706
18.412 | 2.5252 | 24.9504 | 6.852 | 0.912 | 31.2752
18.507 | 2.5291 | 24.9519 | 6.8523 | 0.8989 | 31.2775
18.58 | 2.532 | 24.9526 | 6.8512 | 0.8941 | 31.2786
18.647 | 2.5342 | 24.9528 | 6.8499 | 0.8938 | 31.2791
18.726 | 2.5357 | 24.9531 | 6.8502 | 0.8909 | 31.2795
18.822 | 2.5367 | 24.9532 | 6.8507 | 0.8858 | 31.2798
18.91 | 2.5373 | 24.9531 | 6.8505 | 0.8806 | 31.2797
19.095 | 2.5359 | 24.954 | 6.8503 | 0.8349 | 31.2807
19.195 | 2.5356 | 24.9542 | 6.8483 | 0.8286 | 31.2809
19.357 | 2.5352 | 24.9542 | 6.8472 | 0.8175 | 31.2809
19.53 | 2.5348 | 24.9543 | 6.85 | 0.8067 | 31.281
19.691 | 2.5343 | 24.9545 | 6.8497 | 0.8 | 31.2812
19.836 | 2.534 | 24.9546 | 6.8495 | 0.7945 | 31.2813
19.967 | 2.5337 | 24.9548 | 6.8506 | 0.7886 | 31.2815
20.099 | 2.5334 | 24.955 | 6.8488 | 0.784 | 31.2817
20.235 | 2.5332 | 24.9551 | 6.8489 | 0.7852 | 31.2818
20.365 | 2.533 | 24.9552 | 6.8481 | 0.7951 | 31.2819
20.468 | 2.5328 | 24.9552 | 6.8463 | 0.8149 | 31.2819
20.654 | 2.5308 | 24.9555 | 6.8411 | 0.8835 | 31.2821
20.859 | 2.5289 | 24.9563 | 6.8439 | 0.8175 | 31.283
21.032 | 2.5293 | 24.9571 | 6.8275 | 0.9907 | 31.284
21.113 | 2.5298 | 24.9571 | 6.8263 | 0.9536 | 31.284
21.115 | 2.5309 | 24.9587 | 6.8165 | 0.8133 | 31.2862
21.206 | 2.5328 | 24.9601 | 6.8162 | 0.8057 | 31.2881
21.379 | 2.536 | 24.9621 | 6.8166 | 0.8016 | 31.2909
21.585 | 2.5411 | 24.9652 | 6.8143 | 0.7994 | 31.2952
21.798 | 2.5484 | 24.9689 | 6.8139 | 0.7976 | 31.3005
22.028 | 2.5573 | 24.9715 | 6.8128 | 0.795 | 31.3047
22.257 | 2.5661 | 24.9727 | 6.8101 | 0.7916 | 31.307
22.485 | 2.5738 | 24.9722 | 6.8092 | 0.7893 | 31.3071
22.726 | 2.5795 | 24.9711 | 6.8087 | 0.7901 | 31.3063
22.97 | 2.5836 | 24.9699 | 6.8083 | 0.793 | 31.3052
23.214 | 2.5862 | 24.969 | 6.8064 | 0.7945 | 31.3043
23.389 | 2.5877 | 24.9683 | 6.8063 | 0.7948 | 31.3036
23.449 | 2.5885 | 24.9679 | 6.8061 | 0.7943 | 31.3031

## D3
DEPTH | TEMP | DENSITY | OXY | FLUORESCENCE | SALINITY
0.492 | 1.0344 | 24.3715 | 7.1955 | 0.567 | 30.4316
0.642 | 1.0331 | 24.3715 | 7.1949 | 0.5597 | 30.4315
0.827 | 1.0319 | 24.3715 | 7.1941 | 0.558 | 30.4315
0.989 | 1.0309 | 24.3716 | 7.1942 | 0.5591 | 30.4315
1.143 | 1.0302 | 24.3716 | 7.1935 | 0.5629 | 30.4315
1.305 | 1.0296 | 24.3718 | 7.191 | 0.5681 | 30.4317
1.471 | 1.0294 | 24.3719 | 7.1882 | 0.5684 | 30.4318
1.619 | 1.0294 | 24.372 | 7.1849 | 0.5658 | 30.432
1.749 | 1.0296 | 24.3722 | 7.1839 | 0.5672 | 30.4322
1.868 | 1.03 | 24.3724 | 7.1798 | 0.5719 | 30.4324
1.996 | 1.0307 | 24.3728 | 7.1733 | 0.5818 | 30.433
2.144 | 1.032 | 24.3732 | 7.1688 | 0.5925 | 30.4337
2.265 | 1.034 | 24.374 | 7.1667 | 0.5912 | 30.4347
2.363 | 1.0367 | 24.375 | 7.1698 | 0.5847 | 30.4362
2.453 | 1.0402 | 24.3766 | 7.1727 | 0.5855 | 30.4384
2.566 | 1.0444 | 24.3782 | 7.1692 | 0.5958 | 30.4406
2.684 | 1.0487 | 24.3789 | 7.1752 | 0.6026 | 30.4418
2.793 | 1.0525 | 24.3791 | 7.1825 | 0.5898 | 30.4423
2.895 | 1.0554 | 24.3792 | 7.1788 | 0.5694 | 30.4426
2.992 | 1.0578 | 24.3792 | 7.1741 | 0.5574 | 30.4429
3.106 | 1.0598 | 24.3799 | 7.1733 | 0.5538 | 30.4438
3.256 | 1.0622 | 24.3814 | 7.1745 | 0.5529 | 30.4458
3.431 | 1.0652 | 24.3841 | 7.1759 | 0.5518 | 30.4494
3.621 | 1.0697 | 24.3885 | 7.1759 | 0.5529 | 30.4552
3.81 | 1.076 | 24.3947 | 7.1698 | 0.5579 | 30.4633
3.995 | 1.084 | 24.4005 | 7.1575 | 0.568 | 30.4711
4.173 | 1.0926 | 24.4055 | 7.1501 | 0.5823 | 30.4779
4.34 | 1.1011 | 24.41 | 7.1508 | 0.5952 | 30.4841
4.511 | 1.1094 | 24.4145 | 7.149 | 0.6027 | 30.4902
4.691 | 1.1178 | 24.4203 | 7.1438 | 0.6069 | 30.4981
4.88 | 1.1274 | 24.4279 | 7.1416 | 0.6142 | 30.5082
5.056 | 1.1387 | 24.437 | 7.1357 | 0.63 | 30.5203
5.232 | 1.153 | 24.4475 | 7.1281 | 0.6557 | 30.5343
5.42 | 1.1718 | 24.4605 | 7.1247 | 0.68 | 30.5519
5.636 | 1.1977 | 24.477 | 7.1189 | 0.694 | 30.5742
5.87 | 1.2325 | 24.4965 | 7.1099 | 0.7089 | 30.6009
6.08 | 1.2748 | 24.513 | 7.1039 | 0.7357 | 30.6245
6.308 | 1.3199 | 24.5233 | 7.0977 | 0.7675 | 30.6407
6.544 | 1.3645 | 24.5296 | 7.0925 | 0.7957 | 30.6517
6.778 | 1.4055 | 24.5323 | 7.0868 | 0.8292 | 30.6581
7.032 | 1.441 | 24.5327 | 7.0795 | 0.8797 | 30.6613
7.276 | 1.4713 | 24.5349 | 7.0761 | 0.9461 | 30.6663
7.52 | 1.4988 | 24.541 | 7.0706 | 1.0275 | 30.676
7.762 | 1.5264 | 24.5524 | 7.0642 | 1.1325 | 30.6923
7.994 | 1.5565 | 24.5695 | 7.0582 | 1.2714 | 30.716
8.224 | 1.5894 | 24.5885 | 7.0499 | 1.4331 | 30.7421
8.466 | 1.6235 | 24.6042 | 7.0411 | 1.5932 | 30.7643
8.694 | 1.6569 | 24.6169 | 7.0329 | 1.7483 | 30.7829
8.93 | 1.6901 | 24.6298 | 7.0242 | 1.8928 | 30.8016
9.163 | 1.7252 | 24.6471 | 7.0183 | 2.0025 | 30.826
9.388 | 1.7663 | 24.6734 | 7.0084 | 2.0664 | 30.8621
9.613 | 1.8142 | 24.7044 | 6.9972 | 2.0797 | 30.9047
9.829 | 1.864 | 24.7275 | 6.9956 | 2.0381 | 30.9377
10.072 | 1.9094 | 24.7403 | 6.9954 | 1.9653 | 30.9574
10.308 | 1.9486 | 24.7492 | 6.9877 | 1.8864 | 30.9719
10.542 | 1.9838 | 24.7591 | 6.979 | 1.8022 | 30.9871
10.769 | 2.0175 | 24.771 | 6.9776 | 1.7235 | 31.0049
10.996 | 2.0507 | 24.7822 | 6.9753 | 1.6663 | 31.0217
11.211 | 2.0823 | 24.7907 | 6.9702 | 1.6287 | 31.0351
11.428 | 2.112 | 24.7978 | 6.961 | 1.5998 | 31.0466
11.638 | 2.1406 | 24.8056 | 6.9537 | 1.568 | 31.0588
11.851 | 2.1688 | 24.8141 | 6.9492 | 1.5281 | 31.072
12.073 | 2.1954 | 24.821 | 6.9463 | 1.4871 | 31.083
12.28 | 2.2181 | 24.8238 | 6.9436 | 1.4565 | 31.0884
12.486 | 2.2355 | 24.8233 | 6.9405 | 1.4291 | 31.0895
12.687 | 2.2479 | 24.8223 | 6.9381 | 1.3854 | 31.0893
12.887 | 2.2566 | 24.8219 | 6.936 | 1.3301 | 31.0896
13.091 | 2.2632 | 24.8227 | 6.9334 | 1.2742 | 31.0911
13.29 | 2.2691 | 24.8252 | 6.9328 | 1.2179 | 31.0948
13.495 | 2.2755 | 24.8293 | 6.9292 | 1.168 | 31.1006
13.703 | 2.2833 | 24.8343 | 6.9247 | 1.1266 | 31.1075
13.901 | 2.2925 | 24.8398 | 6.9232 | 1.0868 | 31.1152
14.109 | 2.3029 | 24.8457 | 6.9185 | 1.0523 | 31.1236
14.316 | 2.3143 | 24.8518 | 6.9153 | 1.0311 | 31.1322
14.486 | 2.3258 | 24.8572 | 6.9116 | 1.0226 | 31.14
14.659 | 2.3365 | 24.8611 | 6.9063 | 1.0227 | 31.1458
14.838 | 2.3458 | 24.8641 | 6.9042 | 1.0197 | 31.1504
15.022 | 2.3537 | 24.8669 | 6.9029 | 1.0081 | 31.1546
15.193 | 2.3604 | 24.869 | 6.9002 | 0.9974 | 31.158
15.359 | 2.3661 | 24.871 | 6.8979 | 0.994 | 31.161
15.508 | 2.3712 | 24.8735 | 6.8963 | 0.9992 | 31.1645
15.668 | 2.3764 | 24.8766 | 6.8927 | 1.0097 | 31.1689
15.845 | 2.3826 | 24.881 | 6.8903 | 1.0138 | 31.1749
16.009 | 2.3907 | 24.8871 | 6.8864 | 1.0064 | 31.1833
16.165 | 2.4017 | 24.8954 | 6.8834 | 0.9967 | 31.1948
16.319 | 2.4161 | 24.9051 | 6.8816 | 0.9896 | 31.2082
16.486 | 2.4329 | 24.9136 | 6.8798 | 0.9829 | 31.2204
16.632 | 2.4497 | 24.9187 | 6.8795 | 0.98 | 31.2284
16.722 | 2.4641 | 24.9206 | 6.8774 | 0.9862 | 31.2321
16.781 | 2.4753 | 24.9207 | 6.8727 | 1.0015 | 31.2333
16.833 | 2.4837 | 24.9207 | 6.8698 | 1.0096 | 31.2341
16.965 | 2.506 | 24.9255 | 6.8632 | 0.9416 | 31.2422
17.048 | 2.5111 | 24.927 | 6.8625 | 0.9187 | 31.2446
17.167 | 2.5165 | 24.9287 | 6.8629 | 0.8996 | 31.2472
17.301 | 2.5223 | 24.9304 | 6.859 | 0.8851 | 31.25
17.473 | 2.5285 | 24.9324 | 6.8561 | 0.8761 | 31.2529
17.659 | 2.5351 | 24.9342 | 6.8543 | 0.8715 | 31.2558
17.837 | 2.5417 | 24.9357 | 6.8519 | 0.8684 | 31.2584
17.995 | 2.548 | 24.9365 | 6.8521 | 0.8641 | 31.2599
18.173 | 2.5532 | 24.9365 | 6.8526 | 0.8586 | 31.2605
18.355 | 2.5573 | 24.9362 | 6.8518 | 0.8555 | 31.2605
18.528 | 2.5605 | 24.936 | 6.8477 | 0.8576 | 31.2605
18.695 | 2.5632 | 24.9361 | 6.8484 | 0.8608 | 31.261
18.87 | 2.5656 | 24.9367 | 6.8492 | 0.8597 | 31.2619
19.027 | 2.5681 | 24.9374 | 6.8459 | 0.8533 | 31.263
19.177 | 2.5704 | 24.9379 | 6.8434 | 0.8467 | 31.2639
19.34 | 2.5725 | 24.9381 | 6.8417 | 0.8417 | 31.2644
19.491 | 2.5742 | 24.9383 | 6.8393 | 0.8369 | 31.2647
19.646 | 2.5756 | 24.9383 | 6.8378 | 0.8345 | 31.2649
19.808 | 2.5766 | 24.9386 | 6.8387 | 0.8352 | 31.2653
19.99 | 2.5775 | 24.9388 | 6.837 | 0.8352 | 31.2657
20.2 | 2.5783 | 24.9391 | 6.8364 | 0.8312 | 31.2661
20.413 | 2.579 | 24.9393 | 6.8354 | 0.8245 | 31.2664
20.608 | 2.5797 | 24.9395 | 6.8328 | 0.8199 | 31.2668
20.802 | 2.5803 | 24.9397 | 6.8317 | 0.82 | 31.2671
21.029 | 2.5809 | 24.9399 | 6.8308 | 0.8211 | 31.2674
21.257 | 2.5815 | 24.9401 | 6.8293 | 0.8215 | 31.2677
21.495 | 2.5821 | 24.9405 | 6.8268 | 0.8201 | 31.2682
21.734 | 2.5828 | 24.9409 | 6.8259 | 0.8153 | 31.2688
21.975 | 2.5837 | 24.9413 | 6.827 | 0.812 | 31.2693
22.226 | 2.5846 | 24.9417 | 6.8249 | 0.8126 | 31.2699
22.49 | 2.5856 | 24.9419 | 6.8256 | 0.8138 | 31.2703
22.742 | 2.5865 | 24.942 | 6.8261 | 0.813 | 31.2706
22.942 | 2.5873 | 24.9419 | 6.8249 | 0.8088 | 31.2705
23.013 | 2.5878 | 24.9417 | 6.8267 | 0.8017 | 31.2703

## EE1
DEPTH | TEMP | DENSITY | OXY | FLUORESCENCE | SALINITY
0.653 | 0.9652 | 24.0699 | 7.1637 | 1.2587 | 30.0517
0.752 | 0.965 | 24.0699 | 7.1594 | 1.2502 | 30.0516
0.879 | 0.9648 | 24.0698 | 7.1594 | 1.2247 | 30.0515
0.988 | 0.9645 | 24.0698 | 7.1605 | 1.2154 | 30.0515
1.12 | 0.9632 | 24.07 | 7.1595 | 1.1453 | 30.0517
1.2 | 0.963 | 24.0701 | 7.16 | 1.0969 | 30.0518
1.325 | 0.9629 | 24.0703 | 7.1584 | 1.0679 | 30.0521
1.483 | 0.963 | 24.0707 | 7.1597 | 1.0539 | 30.0526
1.658 | 0.9635 | 24.0713 | 7.1623 | 1.0444 | 30.0533
1.791 | 0.9644 | 24.0721 | 7.1647 | 1.0329 | 30.0544
1.88 | 0.9655 | 24.0731 | 7.1598 | 1.0202 | 30.0556
1.954 | 0.9668 | 24.0736 | 7.1551 | 1.0093 | 30.0563
2.044 | 0.9681 | 24.0741 | 7.1564 | 1.0005 | 30.0571
2.146 | 0.9697 | 24.0749 | 7.1581 | 0.993 | 30.0582
2.316 | 0.9759 | 24.077 | 7.1498 | 1.0017 | 30.0611
2.397 | 0.9776 | 24.0785 | 7.1432 | 1.0149 | 30.0631
2.507 | 0.9799 | 24.0806 | 7.1402 | 1.0317 | 30.066
2.625 | 0.9832 | 24.0836 | 7.1388 | 1.0532 | 30.0699
2.72 | 0.9882 | 24.0889 | 7.14 | 1.0847 | 30.0768
2.79 | 0.9959 | 24.097 | 7.138 | 1.1112 | 30.0874
2.843 | 1.0056 | 24.1045 | 7.1299 | 1.1172 | 30.0974
2.925 | 1.0524 | 24.1179 | 7.1266 | 1.214 | 30.1171
3.017 | 1.0563 | 24.1186 | 7.1215 | 1.2303 | 30.1182
3.114 | 1.0592 | 24.1192 | 7.1155 | 1.2645 | 30.1191
3.226 | 1.062 | 24.1211 | 7.1116 | 1.3145 | 30.1217
3.301 | 1.0658 | 24.1247 | 7.1096 | 1.3668 | 30.1264
3.365 | 1.1085 | 24.1639 | 7.0957 | 1.4387 | 30.1782
3.462 | 1.1282 | 24.1799 | 7.0928 | 1.4323 | 30.1994
3.566 | 1.149 | 24.1923 | 7.0877 | 1.4413 | 30.2162
3.667 | 1.1691 | 24.2018 | 7.0832 | 1.4637 | 30.2295
3.759 | 1.1882 | 24.2111 | 7.0797 | 1.4677 | 30.2424
3.876 | 1.2075 | 24.2227 | 7.0773 | 1.4442 | 30.2581
4.028 | 1.2284 | 24.2366 | 7.0728 | 1.4275 | 30.2769
4.182 | 1.2501 | 24.2498 | 7.0659 | 1.4294 | 30.2948
4.292 | 1.3141 | 24.2639 | 7.0655 | 1.4472 | 30.3169
4.364 | 1.318 | 24.2652 | 7.0684 | 1.4733 | 30.3188
4.462 | 1.3229 | 24.2698 | 7.0659 | 1.4951 | 30.3249
4.581 | 1.3298 | 24.2767 | 7.064 | 1.5064 | 30.3339
4.69 | 1.3385 | 24.2839 | 7.0652 | 1.5151 | 30.3436
4.781 | 1.348 | 24.2906 | 7.066 | 1.5174 | 30.3526
4.859 | 1.3576 | 24.2966 | 7.0648 | 1.5202 | 30.3608
4.944 | 1.3671 | 24.3022 | 7.0644 | 1.5357 | 30.3685
5.05 | 1.3766 | 24.3075 | 7.0623 | 1.5525 | 30.3758
5.154 | 1.3858 | 24.3127 | 7.062 | 1.5564 | 30.383
5.269 | 1.4103 | 24.3275 | 7.0584 | 1.5421 | 30.4031
5.348 | 1.4181 | 24.3329 | 7.0528 | 1.5635 | 30.4105
5.438 | 1.4269 | 24.3405 | 7.0444 | 1.6166 | 30.4206
5.554 | 1.438 | 24.3511 | 7.0379 | 1.7021 | 30.4346
5.69 | 1.452 | 24.3647 | 7.0291 | 1.769 | 30.4527
5.841 | 1.4688 | 24.3801 | 7.0243 | 1.7552 | 30.4731
6.001 | 1.4873 | 24.3958 | 7.025 | 1.7032 | 30.494
6.183 | 1.5069 | 24.4115 | 7.0258 | 1.6707 | 30.5151
6.385 | 1.5279 | 24.4292 | 7.0263 | 1.6513 | 30.5388
6.551 | 1.5501 | 24.4474 | 7.0297 | 1.6349 | 30.5632
6.666 | 1.5713 | 24.4607 | 7.0343 | 1.6339 | 30.5813
6.819 | 1.6154 | 24.4689 | 7.0317 | 1.8689 | 30.5949
6.886 | 1.6196 | 24.4705 | 7.0303 | 1.9069 | 30.5973
6.968 | 1.6237 | 24.4732 | 7.0296 | 1.9067 | 30.601
7.073 | 1.6278 | 24.4761 | 7.0316 | 1.8721 | 30.6049
7.221 | 1.6318 | 24.4785 | 7.0311 | 1.819 | 30.6082
7.374 | 1.6537 | 24.4968 | 7.0216 | 1.6791 | 30.6327
7.463 | 1.6634 | 24.5086 | 7.0126 | 1.6831 | 30.6482
7.583 | 1.6787 | 24.5266 | 7.013 | 1.7071 | 30.6719
7.705 | 1.7011 | 24.5509 | 7.011 | 1.7411 | 30.704
7.821 | 1.7303 | 24.5777 | 7.0086 | 1.7887 | 30.7398
7.953 | 1.7643 | 24.6045 | 7.0099 | 1.8205 | 30.776
8.096 | 1.7999 | 24.6287 | 7.0066 | 1.7996 | 30.809
8.242 | 1.8328 | 24.6448 | 7.0071 | 1.7588 | 30.8318
8.388 | 1.86 | 24.6526 | 7.0069 | 1.7311 | 30.8438
8.513 | 1.8806 | 24.6558 | 7.0037 | 1.7173 | 30.8495
8.604 | 1.8952 | 24.6565 | 7.001 | 1.7109 | 30.8516
8.728 | 1.9111 | 24.6558 | 7.0024 | 1.673 | 30.8521
8.78 | 1.9154 | 24.6565 | 6.9984 | 1.6492 | 30.8533
8.882 | 1.9188 | 24.6586 | 6.9963 | 1.6296 | 30.8562
9.027 | 1.9222 | 24.6614 | 6.9947 | 1.6189 | 30.86
9.181 | 1.9257 | 24.6645 | 6.9919 | 1.618 | 30.8641
9.327 | 1.929 | 24.667 | 6.9887 | 1.6194 | 30.8675
9.474 | 1.9319 | 24.6687 | 6.9889 | 1.6207 | 30.8699
9.629 | 1.9345 | 24.6698 | 6.9856 | 1.6238 | 30.8715
9.786 | 1.9368 | 24.6708 | 6.9828 | 1.6281 | 30.8729
9.931 | 1.9395 | 24.6722 | 6.9801 | 1.6373 | 30.8749
10.074 | 1.9433 | 24.6751 | 6.9785 | 1.6614 | 30.8789
10.238 | 1.9491 | 24.6806 | 6.9754 | 1.7016 | 30.8862
10.423 | 1.9582 | 24.6897 | 6.9708 | 1.7377 | 30.8984
10.605 | 1.9724 | 24.7032 | 6.9707 | 1.7385 | 30.9164
10.789 | 1.9922 | 24.7196 | 6.9703 | 1.7127 | 30.9386
10.986 | 2.0161 | 24.7344 | 6.9647 | 1.702 | 30.9591
11.199 | 2.0411 | 24.7447 | 6.9612 | 1.7073 | 30.9741
11.402 | 2.0652 | 24.7521 | 6.9588 | 1.7065 | 30.9854
11.599 | 2.0877 | 24.7585 | 6.9556 | 1.6962 | 30.9954
11.799 | 2.1088 | 24.7644 | 6.9528 | 1.6793 | 31.0046
11.989 | 2.1288 | 24.7703 | 6.9495 | 1.6634 | 31.0137
12.189 | 2.148 | 24.7759 | 6.9469 | 1.6526 | 31.0224
12.383 | 2.1664 | 24.781 | 6.9436 | 1.6459 | 31.0304
12.573 | 2.1837 | 24.7853 | 6.9413 | 1.6444 | 31.0372
12.758 | 2.1993 | 24.7881 | 6.9402 | 1.6356 | 31.0422
12.945 | 2.2129 | 24.79 | 6.9387 | 1.6105 | 31.0457
13.134 | 2.2248 | 24.7916 | 6.9368 | 1.586 | 31.0489
13.325 | 2.2357 | 24.7938 | 6.9339 | 1.5624 | 31.0526
13.507 | 2.2463 | 24.7967 | 6.9314 | 1.5236 | 31.0572
13.679 | 2.2567 | 24.7997 | 6.929 | 1.4772 | 31.0618
13.855 | 2.2665 | 24.8018 | 6.9271 | 1.4407 | 31.0653
14.031 | 2.2753 | 24.8031 | 6.9263 | 1.4139 | 31.0678
14.221 | 2.2831 | 24.8042 | 6.9225 | 1.3873 | 31.0699
14.416 | 2.2899 | 24.8052 | 6.9182 | 1.3599 | 31.0717
14.621 | 2.2957 | 24.8057 | 6.916 | 1.334 | 31.0729
14.813 | 2.3004 | 24.8061 | 6.9135 | 1.3095 | 31.0738
14.997 | 2.3044 | 24.8067 | 6.9129 | 1.2873 | 31.0749
15.168 | 2.3081 | 24.8079 | 6.9129 | 1.2684 | 31.0768
15.33 | 2.312 | 24.8097 | 6.9114 | 1.2532 | 31.0794
15.497 | 2.3162 | 24.8118 | 6.9086 | 1.2434 | 31.0824
15.654 | 2.3209 | 24.8142 | 6.9064 | 1.2379 | 31.0857
15.809 | 2.3262 | 24.8173 | 6.9048 | 1.2349 | 31.0902
15.963 | 2.3326 | 24.8213 | 6.9034 | 1.2352 | 31.0956
16.119 | 2.3402 | 24.8258 | 6.9031 | 1.2327 | 31.102
16.288 | 2.349 | 24.8303 | 6.9004 | 1.2221 | 31.1085
16.466 | 2.3582 | 24.8339 | 6.8963 | 1.209 | 31.1138
16.644 | 2.3665 | 24.8358 | 6.8964 | 1.1979 | 31.117
16.814 | 2.3733 | 24.8363 | 6.8956 | 1.1882 | 31.1182
16.978 | 2.3785 | 24.8363 | 6.8912 | 1.1802 | 31.1187
17.127 | 2.3823 | 24.8365 | 6.8891 | 1.1743 | 31.1193
17.277 | 2.3852 | 24.8369 | 6.8868 | 1.168 | 31.12
17.441 | 2.3876 | 24.8373 | 6.8827 | 1.1568 | 31.1208
17.597 | 2.3897 | 24.838 | 6.88 | 1.139 | 31.1218
17.75 | 2.3918 | 24.8388 | 6.8751 | 1.1195 | 31.1231
17.896 | 2.394 | 24.8398 | 6.8711 | 1.1054 | 31.1245
18.053 | 2.3963 | 24.841 | 6.8663 | 1.0979 | 31.1262
18.228 | 2.3989 | 24.8423 | 6.8601 | 1.0914 | 31.1281
18.411 | 2.4019 | 24.8439 | 6.8542 | 1.0834 | 31.1303
18.606 | 2.4056 | 24.8457 | 6.8493 | 1.0716 | 31.133
18.787 | 2.4098 | 24.8477 | 6.8471 | 1.0561 | 31.1359
18.963 | 2.4142 | 24.8494 | 6.8409 | 1.0409 | 31.1384
19.14 | 2.4185 | 24.8506 | 6.836 | 1.0302 | 31.1402
19.303 | 2.4223 | 24.8513 | 6.8334 | 1.0263 | 31.1416
19.466 | 2.4256 | 24.8517 | 6.8307 | 1.0208 | 31.1423
19.611 | 2.4284 | 24.8521 | 6.8261 | 1.0085 | 31.1431
19.758 | 2.431 | 24.8528 | 6.8254 | 0.995 | 31.1441
19.902 | 2.4339 | 24.8539 | 6.8249 | 0.9814 | 31.1458
20.049 | 2.4373 | 24.8554 | 6.8194 | 0.9717 | 31.148
20.175 | 2.4411 | 24.8569 | 6.8169 | 0.9688 | 31.1502
20.308 | 2.445 | 24.858 | 6.8139 | 0.9627 | 31.152
20.461 | 2.4488 | 24.8587 | 6.8097 | 0.9483 | 31.1532
20.623 | 2.4523 | 24.859 | 6.8078 | 0.9337 | 31.1539
20.802 | 2.4552 | 24.8592 | 6.8088 | 0.925 | 31.1545
20.966 | 2.4577 | 24.8594 | 6.8067 | 0.9226 | 31.155
21.123 | 2.4598 | 24.8596 | 6.8029 | 0.9206 | 31.1553
21.294 | 2.4615 | 24.8596 | 6.804 | 0.9133 | 31.1556
21.477 | 2.4629 | 24.8597 | 6.8033 | 0.9016 | 31.1558
21.654 | 2.4639 | 24.8597 | 6.7998 | 0.8879 | 31.1559
21.814 | 2.4646 | 24.8596 | 6.7987 | 0.8747 | 31.1558
21.959 | 2.465 | 24.8595 | 6.7969 | 0.865 | 31.1557
22.11 | 2.4652 | 24.8595 | 6.7948 | 0.8577 | 31.1558
22.258 | 2.4653 | 24.8595 | 6.7945 | 0.851 | 31.1558
22.406 | 2.4653 | 24.8595 | 6.7941 | 0.8462 | 31.1558
22.553 | 2.4652 | 24.8596 | 6.7934 | 0.8434 | 31.1559
22.718 | 2.4652 | 24.8597 | 6.7925 | 0.8397 | 31.1559
22.873 | 2.4652 | 24.8598 | 6.7918 | 0.8341 | 31.1561
23.029 | 2.4653 | 24.8597 | 6.7917 | 0.8288 | 31.156
23.193 | 2.4652 | 24.8597 | 6.7937 | 0.8257 | 31.1559
23.362 | 2.4651 | 24.8595 | 6.793 | 0.8243 | 31.1557
23.621 | 2.4625 | 24.8605 | 6.7854 | 0.8156 | 31.1567

## EE2
DEPTH | TEMP | DENSITY | OXY | FLUORESCENCE | SALINITY
0.592 | 1.495 | 24.314 | 7.0918 | 1.2402 | 30.3926
0.694 | 1.4912 | 24.3096 | 7.091 | 1.2315 | 30.3868
0.81 | 1.4872 | 24.3081 | 7.0911 | 1.2092 | 30.3846
0.938 | 1.4853 | 24.3104 | 7.0897 | 1.1757 | 30.3874
1.099 | 1.4867 | 24.3158 | 7.0854 | 1.1455 | 30.3942
1.279 | 1.4914 | 24.3225 | 7.0826 | 1.1306 | 30.403
1.472 | 1.4977 | 24.3274 | 7.0823 | 1.1289 | 30.4096
1.676 | 1.504 | 24.3298 | 7.0798 | 1.1248 | 30.4129
1.878 | 1.5099 | 24.3318 | 7.0746 | 1.116 | 30.4159
2.075 | 1.5161 | 24.3352 | 7.0708 | 1.1098 | 30.4206
2.258 | 1.523 | 24.3398 | 7.0684 | 1.1101 | 30.4269
2.443 | 1.5299 | 24.3434 | 7.0648 | 1.1238 | 30.4318
2.613 | 1.5362 | 24.345 | 7.0628 | 1.1497 | 30.4344
2.766 | 1.5417 | 24.3465 | 7.0635 | 1.1755 | 30.4366
2.911 | 1.5471 | 24.3482 | 7.0642 | 1.1854 | 30.4392
3.082 | 1.5527 | 24.3501 | 7.0625 | 1.1766 | 30.442
3.27 | 1.5587 | 24.3529 | 7.0607 | 1.1698 | 30.4459
3.461 | 1.5655 | 24.3569 | 7.0583 | 1.1745 | 30.4515
3.645 | 1.5734 | 24.3622 | 7.0542 | 1.1806 | 30.4586
3.842 | 1.5817 | 24.3665 | 7.0551 | 1.1876 | 30.4646
4.014 | 1.5887 | 24.3668 | 7.0554 | 1.1962 | 30.4656
4.15 | 1.5931 | 24.3645 | 7.0538 | 1.2046 | 30.4629
4.276 | 1.5951 | 24.362 | 7.0539 | 1.217 | 30.46
4.391 | 1.5956 | 24.3602 | 7.056 | 1.2334 | 30.4578
4.496 | 1.5955 | 24.359 | 7.0569 | 1.2516 | 30.4563
4.616 | 1.5954 | 24.3589 | 7.0518 | 1.2776 | 30.4562
4.74 | 1.5959 | 24.3602 | 7.0501 | 1.3145 | 30.4578
4.89 | 1.5975 | 24.3629 | 7.0521 | 1.3628 | 30.4613
5.063 | 1.6004 | 24.3667 | 7.0507 | 1.4085 | 30.4664
5.233 | 1.6048 | 24.3717 | 7.0498 | 1.4281 | 30.4729
5.398 | 1.611 | 24.3789 | 7.0492 | 1.4304 | 30.4824
5.536 | 1.6196 | 24.3883 | 7.0499 | 1.444 | 30.4947
5.651 | 1.6303 | 24.3989 | 7.0513 | 1.4745 | 30.5088
5.772 | 1.6433 | 24.4113 | 7.0501 | 1.5025 | 30.5252
5.916 | 1.6583 | 24.4254 | 7.0504 | 1.5203 | 30.544
6.075 | 1.6744 | 24.4392 | 7.0493 | 1.5471 | 30.5624
6.234 | 1.6907 | 24.4524 | 7.0482 | 1.5866 | 30.5803
6.38 | 1.7064 | 24.4646 | 7.0485 | 1.6189 | 30.5967
6.514 | 1.7204 | 24.4734 | 7.0462 | 1.6332 | 30.6088
6.645 | 1.7321 | 24.4799 | 7.0442 | 1.6352 | 30.6178
6.778 | 1.7423 | 24.4867 | 7.0413 | 1.6343 | 30.6272
6.923 | 1.7521 | 24.4955 | 7.041 | 1.6309 | 30.639
7.048 | 1.7621 | 24.5062 | 7.04 | 1.6329 | 30.6531
7.14 | 1.7726 | 24.5182 | 7.0414 | 1.641 | 30.6689
7.222 | 1.7839 | 24.5311 | 7.0388 | 1.6442 | 30.686
7.323 | 1.7954 | 24.5433 | 7.0323 | 1.6499 | 30.7021
7.443 | 1.8061 | 24.5528 | 7.029 | 1.6702 | 30.7148
7.575 | 1.8156 | 24.5606 | 7.0167 | 1.7085 | 30.7252
7.714 | 1.8243 | 24.568 | 7.0284 | 1.7523 | 30.7352
7.865 | 1.8325 | 24.5762 | 7.0355 | 1.7809 | 30.7461
8.012 | 1.8411 | 24.5861 | 7.0209 | 1.7963 | 30.7592
8.15 | 1.8503 | 24.5977 | 7.0167 | 1.8111 | 30.7745
8.306 | 1.8601 | 24.6089 | 7.0132 | 1.8237 | 30.7893
8.45 | 1.8697 | 24.6184 | 7.0107 | 1.8342 | 30.8019
8.603 | 1.8787 | 24.6258 | 7.0099 | 1.851 | 30.8119
8.761 | 1.8869 | 24.6318 | 7.0085 | 1.8724 | 30.8201
8.921 | 1.8946 | 24.637 | 7.007 | 1.8856 | 30.8272
9.064 | 1.9017 | 24.6419 | 7.0027 | 1.8849 | 30.8339
9.216 | 1.9084 | 24.6463 | 6.9952 | 1.8737 | 30.84
9.378 | 1.9149 | 24.6509 | 6.9944 | 1.8612 | 30.8462
9.557 | 1.9218 | 24.6563 | 6.9956 | 1.8654 | 30.8536
9.729 | 1.9299 | 24.6636 | 6.9913 | 1.8811 | 30.8633
9.902 | 1.9404 | 24.6728 | 6.9852 | 1.8795 | 30.8758
10.082 | 1.9537 | 24.6843 | 6.9796 | 1.857 | 30.8913
10.277 | 1.9702 | 24.6974 | 6.9739 | 1.8339 | 30.909
10.478 | 1.9898 | 24.7111 | 6.9694 | 1.8245 | 30.9278
10.671 | 2.0115 | 24.7236 | 6.9653 | 1.8323 | 30.9452
10.848 | 2.0338 | 24.7332 | 6.963 | 1.8473 | 30.9591
11.017 | 2.0557 | 24.741 | 6.9611 | 1.8579 | 30.9707
11.197 | 2.0773 | 24.7491 | 6.9596 | 1.862 | 30.9827
11.375 | 2.0987 | 24.7578 | 6.9539 | 1.865 | 30.9954
11.567 | 2.1196 | 24.7654 | 6.9495 | 1.873 | 31.0068
11.76 | 2.1395 | 24.772 | 6.9464 | 1.8897 | 31.0168
11.954 | 2.159 | 24.7788 | 6.9409 | 1.9136 | 31.027
12.145 | 2.1787 | 24.7861 | 6.9379 | 1.9378 | 31.0379
12.321 | 2.1988 | 24.7933 | 6.9328 | 1.9553 | 31.0487
12.501 | 2.2191 | 24.8003 | 6.9271 | 1.955 | 31.0591
12.68 | 2.2387 | 24.8057 | 6.9239 | 1.9382 | 31.0677
12.867 | 2.2561 | 24.8082 | 6.9193 | 1.9113 | 31.0724
13.044 | 2.2703 | 24.8085 | 6.9165 | 1.8767 | 31.074
13.226 | 2.2811 | 24.8079 | 6.9112 | 1.8387 | 31.0743
13.405 | 2.2891 | 24.8076 | 6.9054 | 1.7938 | 31.0746
13.589 | 2.2954 | 24.8077 | 6.9016 | 1.7384 | 31.0754
13.774 | 2.3008 | 24.8087 | 6.8978 | 1.6759 | 31.0771
13.969 | 2.3062 | 24.8105 | 6.896 | 1.6115 | 31.0798
14.155 | 2.3121 | 24.8131 | 6.8923 | 1.5543 | 31.0836
14.351 | 2.3189 | 24.8163 | 6.8883 | 1.5134 | 31.0882
14.542 | 2.3267 | 24.8199 | 6.8855 | 1.4806 | 31.0934
14.73 | 2.3353 | 24.824 | 6.8819 | 1.4416 | 31.0994
14.924 | 2.3448 | 24.828 | 6.8796 | 1.4059 | 31.1051
15.127 | 2.3543 | 24.8308 | 6.8771 | 1.3764 | 31.1096
15.33 | 2.3629 | 24.8324 | 6.8753 | 1.3398 | 31.1124
15.518 | 2.3701 | 24.8329 | 6.8722 | 1.2993 | 31.1137
15.706 | 2.3757 | 24.8329 | 6.8689 | 1.2597 | 31.1142
15.898 | 2.38 | 24.8329 | 6.8659 | 1.2205 | 31.1145
16.121 | 2.3833 | 24.8329 | 6.8633 | 1.1857 | 31.1149
16.325 | 2.3857 | 24.8329 | 6.8621 | 1.153 | 31.1151
16.531 | 2.3874 | 24.8326 | 6.8621 | 1.1207 | 31.1149
16.738 | 2.3886 | 24.8325 | 6.8608 | 1.0865 | 31.1148
16.948 | 2.3895 | 24.8325 | 6.8599 | 1.0474 | 31.1149
17.15 | 2.3902 | 24.8326 | 6.8571 | 1.0125 | 31.1152
17.353 | 2.3908 | 24.8328 | 6.8538 | 0.9878 | 31.1154
17.562 | 2.3914 | 24.8329 | 6.8536 | 0.9669 | 31.1156
17.766 | 2.3918 | 24.833 | 6.8539 | 0.9455 | 31.1157
17.996 | 2.3922 | 24.8331 | 6.8523 | 0.9245 | 31.1159
18.198 | 2.3925 | 24.8331 | 6.8521 | 0.9073 | 31.1159
18.353 | 2.3927 | 24.833 | 6.8517 | 0.9005 | 31.1159
18.495 | 2.3921 | 24.8311 | 6.8422 | 1 | 31.1134

## EE3
DEPTH | TEMP | DENSITY | OXY | FLUORESCENCE | SALINITY
0.607 | 1.4604 | 24.4258 | 7.1492 | 0.8163 | 30.5294
0.695 | 1.4589 | 24.4255 | 7.1509 | 0.8157 | 30.529
0.821 | 1.4577 | 24.4255 | 7.154 | 0.8041 | 30.5289
0.921 | 1.4568 | 24.4257 | 7.155 | 0.789 | 30.529
1.021 | 1.4556 | 24.426 | 7.1582 | 0.7838 | 30.5293
1.124 | 1.4554 | 24.4257 | 7.1555 | 0.7932 | 30.529
1.268 | 1.4551 | 24.4255 | 7.1575 | 0.7902 | 30.5286
1.425 | 1.4549 | 24.4252 | 7.1522 | 0.7822 | 30.5283
1.57 | 1.4549 | 24.4251 | 7.1524 | 0.7824 | 30.5282
1.7 | 1.4555 | 24.4256 | 7.1486 | 0.7906 | 30.5289
1.821 | 1.4574 | 24.4273 | 7.1531 | 0.7993 | 30.5311
1.954 | 1.4607 | 24.43 | 7.1578 | 0.8054 | 30.5347
2.117 | 1.4649 | 24.4321 | 7.1528 | 0.813 | 30.5376
2.3 | 1.469 | 24.433 | 7.1476 | 0.8156 | 30.539
2.494 | 1.4721 | 24.4328 | 7.1443 | 0.8065 | 30.5391
2.7 | 1.474 | 24.4317 | 7.136 | 0.7973 | 30.5378
2.899 | 1.4748 | 24.4306 | 7.1196 | 0.7967 | 30.5365
3.084 | 1.4754 | 24.4309 | 7.1139 | 0.8036 | 30.5369
3.284 | 1.4769 | 24.4328 | 7.1119 | 0.8177 | 30.5393
3.498 | 1.4794 | 24.4358 | 7.103 | 0.8388 | 30.5434
3.705 | 1.483 | 24.4393 | 7.1043 | 0.8682 | 30.548
3.921 | 1.4873 | 24.4427 | 7.1029 | 0.9095 | 30.5525
4.133 | 1.4915 | 24.4452 | 7.1019 | 0.9657 | 30.5559
4.342 | 1.4951 | 24.4464 | 7.1018 | 1.0188 | 30.5577
4.553 | 1.4976 | 24.4472 | 7.1031 | 1.0496 | 30.5588
4.743 | 1.4994 | 24.4477 | 7.0992 | 1.068 | 30.5597
4.946 | 1.5006 | 24.4484 | 7.0964 | 1.0901 | 30.5606
5.136 | 1.5013 | 24.4493 | 7.0954 | 1.1166 | 30.5618
5.3 | 1.5016 | 24.4507 | 7.0912 | 1.1419 | 30.5636
5.468 | 1.5018 | 24.4526 | 7.0879 | 1.1669 | 30.5659
5.648 | 1.502 | 24.4549 | 7.0857 | 1.1871 | 30.5689
5.831 | 1.5025 | 24.4581 | 7.0833 | 1.2022 | 30.5728
5.997 | 1.5036 | 24.4624 | 7.0792 | 1.2152 | 30.5783
6.138 | 1.5057 | 24.4681 | 7.0742 | 1.2216 | 30.5856
6.274 | 1.5094 | 24.4748 | 7.0682 | 1.2267 | 30.5942
6.393 | 1.5148 | 24.4818 | 7.0615 | 1.235 | 30.6034
6.477 | 1.5223 | 24.4891 | 7.0579 | 1.2455 | 30.613
6.576 | 1.5326 | 24.4977 | 7.0532 | 1.2565 | 30.6245
6.707 | 1.547 | 24.5094 | 7.0515 | 1.2636 | 30.6403
6.862 | 1.5674 | 24.5259 | 7.0505 | 1.2751 | 30.6623
7.022 | 1.5961 | 24.5484 | 7.0446 | 1.2979 | 30.6927
7.202 | 1.6348 | 24.5785 | 7.0377 | 1.3282 | 30.7332
7.381 | 1.6817 | 24.6103 | 7.0399 | 1.3705 | 30.7766
7.557 | 1.7313 | 24.6345 | 7.0418 | 1.4376 | 30.8107
7.729 | 1.7786 | 24.6514 | 7.0343 | 1.5458 | 30.8356
7.898 | 1.8214 | 24.6639 | 7.0287 | 1.6309 | 30.8547
8.069 | 1.8585 | 24.6731 | 7.0233 | 1.6134 | 30.8693
8.211 | 1.8898 | 24.6799 | 7.021 | 1.556 | 30.8804
8.323 | 1.9154 | 24.6849 | 7.0167 | 1.531 | 30.8887
8.432 | 1.9362 | 24.6886 | 7.0152 | 1.5352 | 30.8951
8.546 | 1.9533 | 24.692 | 7.0134 | 1.5495 | 30.9008
8.639 | 1.9679 | 24.6959 | 7.007 | 1.5601 | 30.9069
8.746 | 1.981 | 24.7005 | 7.0028 | 1.5714 | 30.9137
8.886 | 1.9931 | 24.7047 | 7.0011 | 1.5894 | 30.9201
9.049 | 2.0041 | 24.7084 | 6.9984 | 1.6063 | 30.9256
9.22 | 2.0144 | 24.7118 | 6.9955 | 1.6165 | 30.9307
9.359 | 2.0246 | 24.7158 | 6.9908 | 1.6257 | 30.9366
9.477 | 2.0353 | 24.721 | 6.9882 | 1.6381 | 30.944
9.598 | 2.0473 | 24.7273 | 6.9884 | 1.6569 | 30.9529
9.704 | 2.0612 | 24.7353 | 6.984 | 1.6785 | 30.964
9.822 | 2.0769 | 24.7437 | 6.9801 | 1.6859 | 30.976
9.961 | 2.0931 | 24.7497 | 6.9763 | 1.674 | 30.9849
10.079 | 2.1075 | 24.7524 | 6.9718 | 1.6501 | 30.9895
10.178 | 2.1273 | 24.7529 | 6.9681 | 1.5811 | 30.9918
10.244 | 2.1335 | 24.7529 | 6.9668 | 1.5436 | 30.9924
10.365 | 2.1385 | 24.7536 | 6.9647 | 1.4907 | 30.9937
10.548 | 2.1431 | 24.7548 | 6.9611 | 1.4263 | 30.9956
10.755 | 2.1477 | 24.7566 | 6.9588 | 1.3664 | 30.9982
10.97 | 2.1528 | 24.7587 | 6.9576 | 1.3169 | 31.0014
11.164 | 2.1579 | 24.7605 | 6.9566 | 1.2713 | 31.004
11.324 | 2.1626 | 24.7614 | 6.9538 | 1.2289 | 31.0056
11.487 | 2.1666 | 24.7618 | 6.9505 | 1.1987 | 31.0065
11.671 | 2.1701 | 24.7624 | 6.951 | 1.183 | 31.0075
11.862 | 2.1734 | 24.7637 | 6.9502 | 1.1708 | 31.0094
12.037 | 2.177 | 24.7653 | 6.9494 | 1.1553 | 31.0117
12.21 | 2.1808 | 24.767 | 6.9494 | 1.1404 | 31.0142
12.378 | 2.1849 | 24.769 | 6.9488 | 1.1263 | 31.0171
12.543 | 2.1891 | 24.7707 | 6.9489 | 1.1053 | 31.0195
12.712 | 2.1929 | 24.7714 | 6.9481 | 1.0787 | 31.0207
12.786 | 2.1959 | 24.7686 | 6.9447 | 1.0723 | 31.0175

## E2
DEPTH | TEMP | DENSITY | OXY | FLUORESCENCE | SALINITY
0.614 | 0.6089 | 23.9215 | 7.2375 | 1.1901 | 29.8455
0.71 | 0.6104 | 23.9225 | 7.2331 | 1.1805 | 29.8468
0.894 | 0.6122 | 23.923 | 7.2331 | 1.1742 | 29.8475
1.121 | 0.6136 | 23.9227 | 7.2339 | 1.1795 | 29.8472
1.365 | 0.6143 | 23.9219 | 7.2367 | 1.1979 | 29.8463
1.616 | 0.6142 | 23.9212 | 7.2377 | 1.2147 | 29.8453
1.846 | 0.6136 | 23.9204 | 7.2359 | 1.2171 | 29.8443
2.015 | 0.6126 | 23.9198 | 7.2362 | 1.205 | 29.8436
2.145 | 0.6118 | 23.9202 | 7.2369 | 1.1819 | 29.844
2.249 | 0.612 | 23.9215 | 7.2368 | 1.1614 | 29.8456
2.366 | 0.6137 | 23.9232 | 7.2336 | 1.1558 | 29.8478
2.522 | 0.6169 | 23.925 | 7.2334 | 1.1654 | 29.8502
2.69 | 0.6214 | 23.9267 | 7.236 | 1.1849 | 29.8527
2.885 | 0.6268 | 23.9283 | 7.2351 | 1.2045 | 29.855
3.087 | 0.6332 | 23.9301 | 7.2334 | 1.2236 | 29.8575
3.278 | 0.6407 | 23.932 | 7.2322 | 1.2365 | 29.8604
3.459 | 0.6489 | 23.9341 | 7.2305 | 1.2325 | 29.8634
3.63 | 0.6574 | 23.9357 | 7.2285 | 1.2229 | 29.8659
3.783 | 0.665 | 23.9364 | 7.2277 | 1.2226 | 29.8672
3.919 | 0.6713 | 23.9363 | 7.2279 | 1.2344 | 29.8674
4.05 | 0.6775 | 23.9373 | 7.226 | 1.2552 | 29.869
4.192 | 0.6852 | 23.9405 | 7.2218 | 1.2802 | 29.8735
4.328 | 0.6953 | 23.9448 | 7.2193 | 1.3098 | 29.8794
4.479 | 0.7076 | 23.949 | 7.2196 | 1.349 | 29.8853
4.663 | 0.722 | 23.9533 | 7.2176 | 1.4018 | 29.8916
4.843 | 0.7392 | 23.9589 | 7.215 | 1.4678 | 29.8996
5.04 | 0.7598 | 23.9661 | 7.2119 | 1.5398 | 29.9098
5.201 | 0.7823 | 23.972 | 7.2082 | 1.6047 | 29.9184
5.327 | 0.8032 | 23.9736 | 7.2057 | 1.6638 | 29.9217
5.421 | 0.8204 | 23.9727 | 7.2012 | 1.7196 | 29.9217
5.486 | 0.834 | 23.9719 | 7.1974 | 1.7684 | 29.9215
5.549 | 0.8452 | 23.9719 | 7.1945 | 1.8296 | 29.9221
5.642 | 0.8548 | 23.9724 | 7.1908 | 1.9049 | 29.9234
5.773 | 0.8632 | 23.973 | 7.1916 | 1.971 | 29.9247
5.915 | 0.8707 | 23.9738 | 7.192 | 2.0288 | 29.9261
6.061 | 0.8779 | 23.9749 | 7.1896 | 2.0881 | 29.9279
6.208 | 0.8849 | 23.9763 | 7.1848 | 2.1372 | 29.9301
6.354 | 0.8918 | 23.9773 | 7.1799 | 2.1542 | 29.9317
6.507 | 0.8983 | 23.9782 | 7.1765 | 2.1515 | 29.9333
6.662 | 0.9044 | 23.9793 | 7.1702 | 2.1657 | 29.935
6.839 | 0.9101 | 23.9801 | 7.1623 | 2.2002 | 29.9363
7.024 | 0.9154 | 23.9808 | 7.1576 | 2.2364 | 29.9376
7.206 | 0.9206 | 23.982 | 7.1554 | 2.2697 | 29.9395
7.405 | 0.9263 | 23.9841 | 7.1522 | 2.3148 | 29.9423
7.592 | 0.9332 | 23.9869 | 7.1505 | 2.3746 | 29.9463
7.783 | 0.9415 | 23.991 | 7.1466 | 2.422 | 29.9519
7.964 | 0.9515 | 23.9958 | 7.1423 | 2.441 | 29.9586
8.118 | 0.9627 | 24.0006 | 7.1379 | 2.4484 | 29.9653
8.288 | 0.9753 | 24.0061 | 7.1338 | 2.4492 | 29.9729
8.467 | 0.9899 | 24.0131 | 7.1282 | 2.43 | 29.9825
8.652 | 1.0068 | 24.0212 | 7.1231 | 2.402 | 29.9937
8.846 | 1.0262 | 24.0303 | 7.1191 | 2.3856 | 30.0063
9.037 | 1.048 | 24.0405 | 7.1139 | 2.3776 | 30.0204
9.249 | 1.0722 | 24.0513 | 7.1065 | 2.3779 | 30.0354
9.453 | 1.0984 | 24.0626 | 7.1022 | 2.3923 | 30.0513
9.63 | 1.1255 | 24.0731 | 7.0974 | 2.4075 | 30.0661
9.775 | 1.152 | 24.0815 | 7.0895 | 2.4085 | 30.0784
9.877 | 1.2327 | 24.0993 | 7.0489 | 2.4531 | 30.106
9.954 | 1.2501 | 24.1063 | 7.0401 | 2.4332 | 30.116
10.142 | 1.27 | 24.1163 | 7.0334 | 2.3974 | 30.1298
10.386 | 1.2928 | 24.127 | 7.0241 | 2.3513 | 30.1448
10.62 | 1.3176 | 24.137 | 7.0159 | 2.3098 | 30.159
10.84 | 1.3436 | 24.1466 | 7.0056 | 2.2775 | 30.1728
11.024 | 1.3694 | 24.154 | 6.9914 | 2.2474 | 30.1839
11.174 | 1.3928 | 24.1575 | 6.9752 | 2.2208 | 30.1899
11.294 | 1.4124 | 24.1585 | 6.9599 | 2.2053 | 30.1926
11.415 | 1.4283 | 24.159 | 6.9529 | 2.1922 | 30.1944
11.552 | 1.4414 | 24.1597 | 6.9489 | 2.17 | 30.1962
11.714 | 1.4525 | 24.1608 | 6.9418 | 2.1466 | 30.1983
11.915 | 1.4623 | 24.1621 | 6.9332 | 2.1266 | 30.2007
12.166 | 1.4714 | 24.1642 | 6.9231 | 2.1095 | 30.204
12.432 | 1.4803 | 24.1668 | 6.9127 | 2.111 | 30.2079
12.678 | 1.489 | 24.169 | 6.901 | 2.1304 | 30.2113
12.898 | 1.4974 | 24.1709 | 6.8902 | 2.1372 | 30.2142
13.098 | 1.5059 | 24.1734 | 6.8762 | 2.1042 | 30.218
13.286 | 1.5155 | 24.1772 | 6.86 | 2.04 | 30.2234
13.491 | 1.5267 | 24.1818 | 6.8455 | 1.98 | 30.23
13.676 | 1.5395 | 24.1862 | 6.8261 | 1.9303 | 30.2365
13.871 | 1.5544 | 24.1918 | 6.807 | 1.8863 | 30.2445
14.087 | 1.5734 | 24.2003 | 6.7982 | 1.8521 | 30.2567
14.345 | 1.5992 | 24.2128 | 6.7854 | 1.8225 | 30.2742
14.576 | 1.6348 | 24.2297 | 6.7687 | 1.799 | 30.298
14.826 | 1.6819 | 24.2496 | 6.7579 | 1.7815 | 30.3264
15.07 | 1.7382 | 24.2678 | 6.7522 | 1.7657 | 30.3535
15.29 | 1.799 | 24.2806 | 6.7453 | 1.7573 | 30.3743
15.473 | 1.8611 | 24.2906 | 6.7382 | 1.7641 | 30.3918
15.638 | 1.9249 | 24.3022 | 6.734 | 1.7839 | 30.4115
15.809 | 1.9929 | 24.3162 | 6.7324 | 1.8001 | 30.4345
15.997 | 2.0673 | 24.3319 | 6.7292 | 1.7989 | 30.4605
16.199 | 2.1484 | 24.3476 | 6.7286 | 1.7897 | 30.487
16.416 | 2.2324 | 24.359 | 6.7298 | 1.7817 | 30.5085
16.61 | 2.3111 | 24.3629 | 6.727 | 1.7472 | 30.5203
16.802 | 2.3765 | 24.359 | 6.7279 | 1.6714 | 30.5213
16.983 | 2.424 | 24.3517 | 6.7268 | 1.591 | 30.5165
17.14 | 2.4547 | 24.3458 | 6.7253 | 1.5374 | 30.5119
17.3 | 2.4718 | 24.3427 | 6.7243 | 1.4968 | 30.5096
17.451 | 2.4781 | 24.3411 | 6.7263 | 1.4436 | 30.5081
17.585 | 2.4745 | 24.3401 | 6.73 | 1.3881 | 30.5065
17.703 | 2.4611 | 24.3398 | 6.7296 | 1.3512 | 30.505
17.8 | 2.4396 | 24.3413 | 6.7317 | 1.3286 | 30.5049
17.898 | 2.4138 | 24.3455 | 6.7348 | 1.2965 | 30.5078
18.042 | 2.3431 | 24.3676 | 6.7405 | 1.1676 | 30.5291
18.123 | 2.3244 | 24.3748 | 6.7418 | 1.1368 | 30.5364
18.233 | 2.3065 | 24.3818 | 6.7433 | 1.1127 | 30.5436
18.352 | 2.2905 | 24.3889 | 6.746 | 1.0945 | 30.551
18.504 | 2.2598 | 24.4037 | 6.7468 | 1.0947 | 30.5668
18.567 | 2.2525 | 24.408 | 6.7462 | 1.096 | 30.5715
18.654 | 2.2455 | 24.4126 | 6.7475 | 1.0979 | 30.5766
18.743 | 2.2387 | 24.4172 | 6.7509 | 1.0961 | 30.5818
18.843 | 2.2321 | 24.4218 | 6.7527 | 1.0925 | 30.587
18.947 | 2.2262 | 24.426 | 6.7552 | 1.091 | 30.5917
19.042 | 2.2211 | 24.4295 | 6.7577 | 1.0921 | 30.5957
19.127 | 2.2169 | 24.4324 | 6.7586 | 1.0867 | 30.5989
19.252 | 2.209 | 24.4372 | 6.7651 | 1.0144 | 30.6042
19.326 | 2.2074 | 24.438 | 6.7678 | 1.0045 | 30.6051
19.438 | 2.2059 | 24.4385 | 6.7689 | 0.9994 | 30.6056
19.562 | 2.2044 | 24.4385 | 6.7706 | 0.9938 | 30.6055
19.662 | 2.2025 | 24.4386 | 6.7732 | 0.9877 | 30.6054
19.737 | 2.2002 | 24.4389 | 6.7759 | 0.9818 | 30.6056
19.823 | 2.1975 | 24.4393 | 6.7769 | 0.9748 | 30.6058
19.91 | 2.1943 | 24.4397 | 6.7771 | 0.9677 | 30.6061
19.978 | 2.1903 | 24.4402 | 6.7774 | 0.9645 | 30.6064
20.051 | 2.185 | 24.4404 | 6.781 | 0.9675 | 30.6061
20.159 | 2.1779 | 24.4404 | 6.7823 | 0.9714 | 30.6056
20.311 | 2.1699 | 24.441 | 6.7806 | 0.9686 | 30.6056
20.502 | 2.1623 | 24.4424 | 6.7808 | 0.9619 | 30.6067
20.695 | 2.1561 | 24.4442 | 6.7834 | 0.9604 | 30.6084
20.854 | 2.1518 | 24.4459 | 6.7838 | 0.97 | 30.6102
20.995 | 2.149 | 24.4473 | 6.7819 | 0.9855 | 30.6116
21.093 | 2.1475 | 24.4481 | 6.7823 | 0.9927 | 30.6126
21.158 | 2.1468 | 24.4487 | 6.7824 | 0.9924 | 30.6132
21.215 | 2.1465 | 24.4488 | 6.7836 | 0.9927 | 30.6133
21.286 | 2.1455 | 24.4483 | 6.7874 | 0.993 | 30.6127
21.392 | 2.1433 | 24.4476 | 6.7853 | 0.9951 | 30.6115
21.534 | 2.1401 | 24.4476 | 6.7817 | 1.0002 | 30.6112
21.707 | 2.1369 | 24.4482 | 6.7809 | 1.0076 | 30.6118
21.9 | 2.1341 | 24.4492 | 6.7796 | 1.0217 | 30.6128
22.108 | 2.132 | 24.4501 | 6.7785 | 1.043 | 30.6138
22.314 | 2.1305 | 24.4512 | 6.7766 | 1.067 | 30.6149
22.499 | 2.1296 | 24.4525 | 6.7742 | 1.0842 | 30.6164
22.667 | 2.1293 | 24.4541 | 6.7743 | 1.0827 | 30.6185
22.821 | 2.1297 | 24.4561 | 6.7738 | 1.0717 | 30.621
22.971 | 2.1308 | 24.458 | 6.7733 | 1.0647 | 30.6235
23.126 | 2.1326 | 24.4593 | 6.7712 | 1.062 | 30.6252
23.277 | 2.1349 | 24.4601 | 6.7698 | 1.0598 | 30.6265
23.452 | 2.1378 | 24.461 | 6.7683 | 1.0524 | 30.6278
23.638 | 2.1412 | 24.462 | 6.767 | 1.0408 | 30.6293
23.826 | 2.1447 | 24.4625 | 6.7654 | 1.0302 | 30.6303
23.998 | 2.148 | 24.4627 | 6.7619 | 1.0203 | 30.6308
24.174 | 2.1513 | 24.4629 | 6.7602 | 1.0125 | 30.6314
24.355 | 2.1547 | 24.4634 | 6.7611 | 1.0082 | 30.6323
24.509 | 2.1581 | 24.4641 | 6.758 | 1.0051 | 30.6334
24.655 | 2.1615 | 24.4649 | 6.7544 | 1.0057 | 30.6347
24.835 | 2.1649 | 24.466 | 6.7523 | 1.0134 | 30.6364
25.03 | 2.1681 | 24.467 | 6.752 | 1.0243 | 30.6379
25.24 | 2.1709 | 24.4675 | 6.7502 | 1.0266 | 30.6388
25.467 | 2.1729 | 24.4677 | 6.7481 | 1.0169 | 30.6392
25.684 | 2.1743 | 24.4678 | 6.7469 | 1.0099 | 30.6395
25.915 | 2.1756 | 24.4686 | 6.7446 | 1.0146 | 30.6406
26.134 | 2.1776 | 24.4701 | 6.7414 | 1.0248 | 30.6427
26.371 | 2.1811 | 24.4725 | 6.742 | 1.0372 | 30.6459
26.609 | 2.1865 | 24.4752 | 6.7409 | 1.0464 | 30.6498
26.831 | 2.1935 | 24.4772 | 6.7395 | 1.0407 | 30.6529
27.054 | 2.2007 | 24.478 | 6.7394 | 1.026 | 30.6546
27.274 | 2.207 | 24.4779 | 6.7386 | 1.0161 | 30.655
27.474 | 2.2119 | 24.4772 | 6.7372 | 1.0015 | 30.6546
27.624 | 2.2154 | 24.4765 | 6.7388 | 0.977 | 30.6539
27.718 | 2.2176 | 24.4759 | 6.7377 | 0.9579 | 30.6534
27.783 | 2.2188 | 24.4755 | 6.7343 | 0.948 | 30.653
27.844 | 2.2195 | 24.4753 | 6.7348 | 0.9362 | 30.6528
27.909 | 2.2197 | 24.4753 | 6.7348 | 0.918 | 30.6528
28.013 | 2.2197 | 24.4751 | 6.7348 | 0.8971 | 30.6525
28.193 | 2.2195 | 24.4745 | 6.7336 | 0.8787 | 30.6517
28.392 | 2.219 | 24.4733 | 6.7313 | 0.8681 | 30.6503
28.579 | 2.2182 | 24.4721 | 6.7295 | 0.8633 | 30.6487
28.728 | 2.2171 | 24.4712 | 6.7291 | 0.8611 | 30.6474
28.801 | 2.2143 | 24.4741 | 6.7284 | 0.8837 | 30.6509

## E3
DEPTH | TEMP | DENSITY | OXY | FLUORESCENCE | SALINITY
0.509 | 0.7773 | 23.9542 | 7.2326 | 1.1256 | 29.896
0.562 | 0.7772 | 23.9542 | 7.2331 | 1.1072 | 29.896
0.703 | 0.7771 | 23.9543 | 7.2315 | 1.0954 | 29.8961
0.93 | 0.7771 | 23.9545 | 7.2312 | 1.0853 | 29.8963
1.154 | 0.7774 | 23.9546 | 7.2309 | 1.0768 | 29.8966
1.409 | 0.7779 | 23.9549 | 7.2306 | 1.0679 | 29.8969
1.654 | 0.7786 | 23.9551 | 7.23 | 1.0577 | 29.8973
1.888 | 0.7794 | 23.9553 | 7.2279 | 1.0471 | 29.8975
2.118 | 0.7803 | 23.9555 | 7.2283 | 1.0394 | 29.8978
2.327 | 0.7814 | 23.9559 | 7.2279 | 1.043 | 29.8984
2.488 | 0.7831 | 23.9565 | 7.2245 | 1.0549 | 29.8992
2.617 | 0.7856 | 23.9573 | 7.221 | 1.0595 | 29.9003
2.725 | 0.7889 | 23.9583 | 7.2212 | 1.0609 | 29.9018
2.833 | 0.7933 | 23.9596 | 7.2192 | 1.0674 | 29.9037
2.935 | 0.7989 | 23.9613 | 7.2128 | 1.0761 | 29.9062
3.05 | 0.806 | 23.9633 | 7.2089 | 1.0899 | 29.9091
3.161 | 0.8138 | 23.9651 | 7.2083 | 1.1078 | 29.9117
3.277 | 0.8213 | 23.9654 | 7.208 | 1.122 | 29.9126
3.409 | 0.8277 | 23.9649 | 7.2067 | 1.1285 | 29.9124
3.585 | 0.8332 | 23.9646 | 7.2062 | 1.134 | 29.9123
3.775 | 0.8378 | 23.9644 | 7.2077 | 1.1478 | 29.9124
3.931 | 0.8419 | 23.9644 | 7.2087 | 1.1672 | 29.9126
4.09 | 0.8458 | 23.9649 | 7.2068 | 1.1914 | 29.9135
4.256 | 0.8499 | 23.9657 | 7.2061 | 1.2292 | 29.9147
4.412 | 0.8539 | 23.9661 | 7.2049 | 1.2787 | 29.9155
4.58 | 0.8577 | 23.9666 | 7.203 | 1.3242 | 29.9163
4.76 | 0.8618 | 23.9677 | 7.2011 | 1.363 | 29.918
4.929 | 0.8665 | 23.9693 | 7.2007 | 1.4015 | 29.9203
5.086 | 0.8716 | 23.9705 | 7.2016 | 1.438 | 29.922
5.281 | 0.877 | 23.9715 | 7.1995 | 1.4739 | 29.9236
5.491 | 0.8827 | 23.9725 | 7.1973 | 1.5127 | 29.9252
5.707 | 0.8888 | 23.9739 | 7.1961 | 1.5501 | 29.9273
5.949 | 0.8959 | 23.9763 | 7.1939 | 1.579 | 29.9308
6.167 | 0.904 | 23.9791 | 7.1928 | 1.6117 | 29.9347
6.365 | 0.9126 | 23.981 | 7.1907 | 1.6676 | 29.9377
6.576 | 0.9214 | 23.9834 | 7.1898 | 1.7438 | 29.9412
6.774 | 0.9312 | 23.9875 | 7.1865 | 1.8251 | 29.947
6.917 | 0.9431 | 23.9936 | 7.1845 | 1.9013 | 29.9553
7.039 | 0.9577 | 24.0013 | 7.1851 | 1.9691 | 29.9657
7.15 | 0.9762 | 24.0125 | 7.1836 | 2.0367 | 29.981
7.234 | 0.9986 | 24.0253 | 7.1809 | 2.1107 | 29.9983
7.3 | 1.0215 | 24.0326 | 7.1803 | 2.1947 | 30.0089
7.366 | 1.0413 | 24.0348 | 7.1806 | 2.289 | 30.0129
7.452 | 1.0567 | 24.0352 | 7.1776 | 2.3743 | 30.0144
7.582 | 1.0678 | 24.0342 | 7.1768 | 2.4115 | 30.0139
7.759 | 1.0752 | 24.0328 | 7.1768 | 2.3908 | 30.0126
7.974 | 1.0799 | 24.0317 | 7.1761 | 2.3613 | 30.0116
8.172 | 1.0827 | 24.031 | 7.1751 | 2.3477 | 30.0108
8.348 | 1.0842 | 24.0303 | 7.1734 | 2.345 | 30.0101
8.505 | 1.0848 | 24.0297 | 7.1733 | 2.3529 | 30.0094
8.668 | 1.0847 | 24.0293 | 7.1738 | 2.3602 | 30.0089
8.842 | 1.0841 | 24.0292 | 7.1692 | 2.3665 | 30.0087
9.055 | 1.0832 | 24.029 | 7.1633 | 2.3792 | 30.0085
9.268 | 1.0819 | 24.0289 | 7.1618 | 2.3933 | 30.0082
9.505 | 1.0803 | 24.0287 | 7.1593 | 2.3972 | 30.0078
9.733 | 1.0783 | 24.0289 | 7.159 | 2.401 | 30.0079
9.961 | 1.0763 | 24.0295 | 7.1564 | 2.4235 | 30.0086
10.206 | 1.0745 | 24.0302 | 7.1518 | 2.4456 | 30.0093
10.438 | 1.0731 | 24.0304 | 7.1548 | 2.4427 | 30.0096
10.615 | 1.0719 | 24.0307 | 7.1519 | 2.4319 | 30.0098
10.719 | 1.0701 | 24.0316 | 7.1318 | 2.5124 | 30.0108
10.775 | 1.07 | 24.0317 | 7.1315 | 2.528 | 30.0109
10.904 | 1.07 | 24.0316 | 7.1294 | 2.5312 | 30.0108
11.086 | 1.0701 | 24.0316 | 7.1208 | 2.526 | 30.0108
11.28 | 1.0704 | 24.032 | 7.1139 | 2.5108 | 30.0113
11.472 | 1.0711 | 24.0328 | 7.1111 | 2.523 | 30.0124
11.646 | 1.0736 | 24.0353 | 7.0911 | 2.569 | 30.0156
11.71 | 1.0746 | 24.0367 | 7.0883 | 2.5962 | 30.0174
11.805 | 1.0763 | 24.0391 | 7.0888 | 2.6223 | 30.0205
11.925 | 1.079 | 24.042 | 7.0886 | 2.643 | 30.0243
12.073 | 1.0827 | 24.0454 | 7.0866 | 2.659 | 30.0288
12.25 | 1.0881 | 24.0502 | 7.0822 | 2.6612 | 30.0351
12.426 | 1.0959 | 24.0574 | 7.0766 | 2.6473 | 30.0447
12.585 | 1.1069 | 24.067 | 7.0721 | 2.6348 | 30.0573
12.728 | 1.1208 | 24.078 | 7.0658 | 2.6334 | 30.072
12.873 | 1.1367 | 24.0884 | 7.0597 | 2.634 | 30.086
13.016 | 1.1528 | 24.0968 | 7.0493 | 2.6398 | 30.0975
13.184 | 1.1684 | 24.1042 | 7.0308 | 2.6419 | 30.1078
13.306 | 1.1843 | 24.113 | 7.0119 | 2.6146 | 30.1198
13.429 | 1.2374 | 24.1416 | 6.9927 | 2.3603 | 30.1591
13.489 | 1.2615 | 24.1583 | 6.9877 | 2.2858 | 30.1816
13.645 | 1.3676 | 24.2002 | 6.9776 | 2.2137 | 30.2414
13.76 | 1.3966 | 24.2166 | 6.977 | 2.1784 | 30.2638
13.903 | 1.4284 | 24.2327 | 6.9765 | 2.1537 | 30.2863
14.083 | 1.461 | 24.247 | 6.9754 | 2.1548 | 30.3065
14.275 | 1.493 | 24.26 | 6.9689 | 2.1765 | 30.3251
14.454 | 1.5229 | 24.2705 | 6.9612 | 2.1993 | 30.3404
14.587 | 1.5951 | 24.2739 | 6.9315 | 2.0269 | 30.3501
14.695 | 1.6029 | 24.2792 | 6.9269 | 1.9843 | 30.3573
14.891 | 1.6131 | 24.2869 | 6.9199 | 1.9746 | 30.3677
15.141 | 1.6271 | 24.2977 | 6.916 | 1.9801 | 30.3822
15.419 | 1.6465 | 24.3136 | 6.911 | 1.9574 | 30.4035
15.716 | 1.6734 | 24.3349 | 6.9021 | 1.9074 | 30.4322
16.022 | 1.7103 | 24.3634 | 6.8955 | 1.8654 | 30.4706
16.229 | 1.7592 | 24.4 | 6.8914 | 1.8436 | 30.5202
16.4 | 1.8175 | 24.4356 | 6.8899 | 1.8354 | 30.5694
16.565 | 1.8768 | 24.4586 | 6.8903 | 1.8321 | 30.6029
16.743 | 1.929 | 24.4679 | 6.8925 | 1.8236 | 30.6188
16.923 | 1.9701 | 24.4697 | 6.8956 | 1.8025 | 30.6244
17.117 | 1.9999 | 24.468 | 6.896 | 1.7718 | 30.6248
17.158 | 1.9414 | 24.4465 | 6.8691 | 1.2627 | 30.5931
17.27 | 1.9855 | 24.4607 | 6.8903 | 1.3006 | 30.6146

## F1
DEPTH | TEMP | DENSITY | OXY | FLUORESCENCE | SALINITY
0.628 | 0.5096 | 23.9091 | 7.2774 | 0.9775 | 29.8244
0.701 | 0.5093 | 23.9091 | 7.2772 | 0.9666 | 29.8245
0.843 | 0.5091 | 23.9091 | 7.2779 | 0.9568 | 29.8245
1.023 | 0.5088 | 23.9092 | 7.2766 | 0.9495 | 29.8245
1.218 | 0.5085 | 23.9091 | 7.276 | 0.9456 | 29.8243
1.393 | 0.5082 | 23.9088 | 7.2796 | 0.9416 | 29.824
1.547 | 0.5077 | 23.9088 | 7.2793 | 0.9322 | 29.8239
1.669 | 0.5071 | 23.909 | 7.2762 | 0.9226 | 29.8241
1.788 | 0.5065 | 23.9093 | 7.2746 | 0.9192 | 29.8245
1.913 | 0.5059 | 23.9096 | 7.2708 | 0.9191 | 29.8248
2.03 | 0.5054 | 23.9098 | 7.2656 | 0.9191 | 29.8251
2.156 | 0.505 | 23.9101 | 7.2626 | 0.9208 | 29.8254
2.297 | 0.5047 | 23.9102 | 7.2609 | 0.9237 | 29.8255
2.462 | 0.5044 | 23.9103 | 7.2622 | 0.9262 | 29.8256
2.637 | 0.504 | 23.9104 | 7.2648 | 0.9336 | 29.8257
2.811 | 0.5035 | 23.9104 | 7.2677 | 0.9441 | 29.8257
2.965 | 0.5027 | 23.9105 | 7.2684 | 0.9512 | 29.8258
3.068 | 0.5017 | 23.9107 | 7.2682 | 0.9613 | 29.826
3.151 | 0.5007 | 23.9112 | 7.2673 | 0.9759 | 29.8265
3.25 | 0.5001 | 23.9117 | 7.2657 | 0.9862 | 29.8272
3.375 | 0.4999 | 23.9126 | 7.2641 | 0.9899 | 29.8282
3.532 | 0.5006 | 23.9137 | 7.2633 | 0.9925 | 29.8296
3.708 | 0.5022 | 23.9149 | 7.2625 | 1.0048 | 29.8313
3.889 | 0.5047 | 23.916 | 7.2602 | 1.0251 | 29.8328
4.054 | 0.5077 | 23.9168 | 7.258 | 1.0453 | 29.8339
4.179 | 0.5105 | 23.9169 | 7.2538 | 1.0658 | 29.8342
4.338 | 0.5133 | 23.9141 | 7.246 | 1.2218 | 29.8309
4.412 | 0.5118 | 23.9132 | 7.2462 | 1.2533 | 29.8297
4.516 | 0.51 | 23.9129 | 7.2417 | 1.2728 | 29.8292
4.664 | 0.5089 | 23.9138 | 7.234 | 1.2948 | 29.8302
4.853 | 0.5094 | 23.9155 | 7.2269 | 1.326 | 29.8323
5.047 | 0.512 | 23.9174 | 7.22 | 1.3734 | 29.8349
5.245 | 0.5172 | 23.9202 | 7.2155 | 1.4199 | 29.8386
5.452 | 0.5262 | 23.9246 | 7.2162 | 1.4455 | 29.8446
5.676 | 0.5392 | 23.9292 | 7.2162 | 1.4661 | 29.8511
5.92 | 0.5538 | 23.9309 | 7.2118 | 1.4916 | 29.854
6.17 | 0.5669 | 23.9298 | 7.208 | 1.5183 | 29.8533
6.388 | 0.5775 | 23.928 | 7.2037 | 1.5477 | 29.8518
6.588 | 0.5859 | 23.927 | 7.2012 | 1.5735 | 29.851
6.781 | 0.5929 | 23.9264 | 7.1982 | 1.5917 | 29.8506
6.979 | 0.5986 | 23.9263 | 7.1797 | 1.6124 | 29.8508
7.176 | 0.6037 | 23.9263 | 7.1383 | 1.643 | 29.8512
7.403 | 0.6086 | 23.9271 | 7.0992 | 1.6796 | 29.8524
7.632 | 0.6141 | 23.9288 | 7.0751 | 1.7282 | 29.8548
7.867 | 0.6212 | 23.9314 | 7.0573 | 1.794 | 29.8584
8.101 | 0.6302 | 23.9349 | 7.0515 | 1.8508 | 29.8633
8.324 | 0.641 | 23.9388 | 7.055 | 1.8876 | 29.8688
8.531 | 0.654 | 23.9428 | 7.0573 | 1.9276 | 29.8745
8.73 | 0.6689 | 23.9468 | 7.0591 | 1.9763 | 29.8804
8.937 | 0.6844 | 23.9498 | 7.0527 | 2.0229 | 29.885
9.177 | 0.6991 | 23.9516 | 7.0423 | 2.0578 | 29.8881
9.431 | 0.7127 | 23.9541 | 7.0273 | 2.0783 | 29.892
9.689 | 0.7268 | 23.959 | 7.009 | 2.0894 | 29.8989
9.937 | 0.7441 | 23.9682 | 6.9853 | 2.09 | 29.9113
10.162 | 0.7684 | 23.9836 | 6.9609 | 2.0887 | 29.932
10.388 | 0.8012 | 24.0025 | 6.9395 | 2.1028 | 29.9576
10.604 | 0.8391 | 24.0172 | 6.9139 | 2.1357 | 29.9781
10.804 | 0.8763 | 24.0245 | 6.8892 | 2.1759 | 29.9895
10.971 | 0.9091 | 24.0268 | 6.8645 | 2.2073 | 29.9944
11.139 | 0.9372 | 24.0283 | 6.8425 | 2.2456 | 29.998
11.294 | 0.9631 | 24.0323 | 6.8194 | 2.2875 | 30.0047
11.453 | 0.9899 | 24.0397 | 6.7964 | 2.2876 | 30.0156
11.642 | 1.0211 | 24.0508 | 6.7778 | 2.2469 | 30.0314
11.843 | 1.061 | 24.0677 | 6.7592 | 2.1984 | 30.0551
12.042 | 1.1157 | 24.0935 | 6.7425 | 2.1545 | 30.0909
12.238 | 1.1939 | 24.1324 | 6.7259 | 2.108 | 30.1447
12.444 | 1.3082 | 24.1919 | 6.7074 | 2.0628 | 30.2268
12.673 | 1.4673 | 24.2658 | 6.6921 | 2.0338 | 30.3304
12.872 | 1.6602 | 24.3247 | 6.6778 | 2.0249 | 30.4185
13.07 | 1.8604 | 24.3523 | 6.6649 | 2.0193 | 30.4688
13.281 | 2.0448 | 24.3568 | 6.6518 | 1.9897 | 30.4897
13.48 | 2.2004 | 24.3469 | 6.6408 | 1.9354 | 30.4906
13.662 | 2.322 | 24.3291 | 6.632 | 1.8759 | 30.4791
13.848 | 2.4117 | 24.3114 | 6.6244 | 1.8362 | 30.465
14.05 | 2.4762 | 24.2985 | 6.6148 | 1.8145 | 30.4546
14.247 | 2.5227 | 24.2906 | 6.6049 | 1.7858 | 30.449
14.444 | 2.557 | 24.2866 | 6.5985 | 1.754 | 30.4472
14.651 | 2.5831 | 24.2855 | 6.591 | 1.7104 | 30.4483
14.856 | 2.6034 | 24.2859 | 6.5828 | 1.6373 | 30.4506
15.06 | 2.6191 | 24.2868 | 6.5768 | 1.5507 | 30.4532
15.289 | 2.6312 | 24.2881 | 6.5712 | 1.4659 | 30.456
15.514 | 2.6408 | 24.2907 | 6.5652 | 1.4025 | 30.4602
15.729 | 2.6489 | 24.2946 | 6.5601 | 1.3705 | 30.4658
15.947 | 2.6559 | 24.2983 | 6.557 | 1.3648 | 30.4711
16.167 | 2.6615 | 24.3012 | 6.5512 | 1.3814 | 30.4753
16.383 | 2.6658 | 24.3037 | 6.5451 | 1.4174 | 30.4788
16.612 | 2.6687 | 24.3063 | 6.542 | 1.4349 | 30.4823
16.825 | 2.6705 | 24.3089 | 6.5375 | 1.3857 | 30.4857
17.048 | 2.6713 | 24.3112 | 6.5331 | 1.3128 | 30.4887
17.279 | 2.6714 | 24.3128 | 6.5293 | 1.2612 | 30.4908
17.525 | 2.671 | 24.314 | 6.5257 | 1.2196 | 30.4922
17.763 | 2.6702 | 24.3151 | 6.5207 | 1.1836 | 30.4935
17.991 | 2.6694 | 24.316 | 6.5166 | 1.1547 | 30.4946
18.214 | 2.6686 | 24.3171 | 6.5139 | 1.1344 | 30.4958
18.443 | 2.668 | 24.3181 | 6.5093 | 1.1255 | 30.497
18.674 | 2.6676 | 24.3191 | 6.5086 | 1.1207 | 30.4982
18.902 | 2.6675 | 24.3201 | 6.5079 | 1.1082 | 30.4995
19.113 | 2.6678 | 24.3214 | 6.5245 | 1.0888 | 30.5011
19.311 | 2.6688 | 24.323 | 6.5245 | 1.0696 | 30.5033
19.516 | 2.6706 | 24.3254 | 6.495 | 1.0574 | 30.5064
19.678 | 2.6734 | 24.3283 | 6.4904 | 1.0609 | 30.5104
19.833 | 2.6772 | 24.3315 | 6.483 | 1.0656 | 30.5147
20.002 | 2.6821 | 24.3347 | 6.4796 | 1.0529 | 30.5191
20.174 | 2.6879 | 24.3378 | 6.4812 | 1.0361 | 30.5236
20.345 | 2.694 | 24.3405 | 6.4802 | 1.0225 | 30.5276
20.539 | 2.6999 | 24.3425 | 6.4778 | 1.0067 | 30.5306
20.725 | 2.7052 | 24.3436 | 6.4786 | 0.9932 | 30.5325
20.901 | 2.7096 | 24.3442 | 6.4773 | 0.9852 | 30.5337
21.045 | 2.7131 | 24.3448 | 6.4739 | 0.9803 | 30.5347
21.174 | 2.7159 | 24.3455 | 6.4716 | 0.9779 | 30.5359
21.288 | 2.7183 | 24.346 | 6.4691 | 0.9783 | 30.5367
21.415 | 2.7203 | 24.3466 | 6.4667 | 0.9782 | 30.5377
21.589 | 2.7222 | 24.3476 | 6.4665 | 0.9801 | 30.5392
21.759 | 2.7244 | 24.3489 | 6.4642 | 0.9888 | 30.5409
21.922 | 2.7269 | 24.3502 | 6.4615 | 0.9875 | 30.5428
22.082 | 2.7297 | 24.3516 | 6.4619 | 0.9621 | 30.5448
22.276 | 2.733 | 24.3531 | 6.461 | 0.9309 | 30.547
22.495 | 2.7367 | 24.3549 | 6.4588 | 0.9084 | 30.5496
22.679 | 2.7407 | 24.356 | 6.4577 | 0.8922 | 30.5514
22.867 | 2.7443 | 24.3566 | 6.4558 | 0.8842 | 30.5525
23.052 | 2.7474 | 24.3568 | 6.4534 | 0.8814 | 30.553
23.241 | 2.75 | 24.3567 | 6.4503 | 0.8769 | 30.5532
23.433 | 2.752 | 24.3566 | 6.4473 | 0.8748 | 30.5533
23.633 | 2.7535 | 24.3566 | 6.4435 | 0.8788 | 30.5534
24.001 | 2.7552 | 24.3599 | 6.3934 | 0.945 | 30.5577
24.055 | 2.7573 | 24.3589 | 6.3941 | 0.9345 | 30.5566
24.151 | 2.7594 | 24.3572 | 6.3984 | 0.9309 | 30.5548
24.303 | 2.7654 | 24.3387 | 6.4023 | 1.0238 | 30.5321

## F2
DEPTH | TEMP | DENSITY | OXY | FLUORESCENCE | SALINITY
0.619 | 0.7368 | 23.9432 | 7.2569 | 1.2387 | 29.8799
0.695 | 0.737 | 23.9432 | 7.258 | 1.2228 | 29.8799
0.761 | 0.7371 | 23.9433 | 7.2575 | 1.1987 | 29.8801
0.831 | 0.7373 | 23.9434 | 7.2571 | 1.1792 | 29.8802
0.922 | 0.7376 | 23.9436 | 7.2569 | 1.1662 | 29.8805
1.068 | 0.74 | 23.9447 | 7.2587 | 1.1505 | 29.8819
1.141 | 0.7415 | 23.9455 | 7.2588 | 1.1523 | 29.8831
1.287 | 0.7437 | 23.9467 | 7.2585 | 1.1505 | 29.8846
1.457 | 0.7463 | 23.9476 | 7.2568 | 1.1391 | 29.8859
1.651 | 0.7489 | 23.9477 | 7.2552 | 1.1255 | 29.8862
1.849 | 0.7514 | 23.9477 | 7.2559 | 1.1192 | 29.8864
2.022 | 0.7538 | 23.9482 | 7.2578 | 1.1276 | 29.8872
2.13 | 0.7564 | 23.949 | 7.259 | 1.1481 | 29.8883
2.204 | 0.7593 | 23.9499 | 7.2567 | 1.1702 | 29.8896
2.266 | 0.7623 | 23.9506 | 7.2544 | 1.187 | 29.8906
2.335 | 0.7655 | 23.9511 | 7.2542 | 1.2015 | 29.8915
2.426 | 0.7686 | 23.9518 | 7.2554 | 1.225 | 29.8925
2.546 | 0.7716 | 23.952 | 7.2548 | 1.2614 | 29.893
2.685 | 0.7741 | 23.9517 | 7.2519 | 1.3078 | 29.8928
2.833 | 0.7759 | 23.9512 | 7.2514 | 1.3455 | 29.8922
2.972 | 0.777 | 23.9509 | 7.2526 | 1.3573 | 29.8919
3.099 | 0.7776 | 23.9508 | 7.2527 | 1.3653 | 29.8918
3.193 | 0.7779 | 23.9505 | 7.2524 | 1.3889 | 29.8914
3.274 | 0.7778 | 23.9502 | 7.251 | 1.4134 | 29.891
3.358 | 0.7774 | 23.9499 | 7.2511 | 1.4245 | 29.8907
3.466 | 0.7768 | 23.9496 | 7.2503 | 1.4322 | 29.8902
3.589 | 0.7758 | 23.9492 | 7.2504 | 1.4486 | 29.8897
3.722 | 0.7744 | 23.9484 | 7.249 | 1.4697 | 29.8886
3.84 | 0.7725 | 23.9471 | 7.2478 | 1.4866 | 29.8869
3.961 | 0.7702 | 23.9463 | 7.2491 | 1.4947 | 29.8858
4.082 | 0.7682 | 23.9462 | 7.2476 | 1.4985 | 29.8855
4.207 | 0.7666 | 23.9465 | 7.2449 | 1.5074 | 29.8858
4.343 | 0.7656 | 23.9469 | 7.2442 | 1.5308 | 29.8862
4.475 | 0.765 | 23.9473 | 7.2448 | 1.5616 | 29.8867
4.623 | 0.7648 | 23.9476 | 7.2438 | 1.5842 | 29.8871
4.805 | 0.7649 | 23.948 | 7.2402 | 1.5961 | 29.8876
4.999 | 0.7653 | 23.9484 | 7.2371 | 1.6034 | 29.8881
5.181 | 0.766 | 23.9488 | 7.2358 | 1.6177 | 29.8886
5.335 | 0.7669 | 23.9494 | 7.2358 | 1.6457 | 29.8894
5.474 | 0.7683 | 23.9503 | 7.2336 | 1.6666 | 29.8906
5.616 | 0.7701 | 23.9511 | 7.2327 | 1.6633 | 29.8917
5.777 | 0.7721 | 23.9519 | 7.2311 | 1.652 | 29.8928
5.932 | 0.7746 | 23.9531 | 7.2262 | 1.6479 | 29.8945
6.085 | 0.7781 | 23.9554 | 7.2221 | 1.6568 | 29.8975
6.241 | 0.783 | 23.9583 | 7.2187 | 1.6833 | 29.9015
6.396 | 0.7887 | 23.9604 | 7.2132 | 1.7215 | 29.9044
6.56 | 0.7942 | 23.9614 | 7.2052 | 1.7538 | 29.906
6.734 | 0.7992 | 23.9618 | 7.1999 | 1.7668 | 29.9067
6.909 | 0.8035 | 23.9621 | 7.1979 | 1.7647 | 29.9074
7.089 | 0.8076 | 23.9628 | 7.1945 | 1.7664 | 29.9085
7.263 | 0.8124 | 23.9649 | 7.1901 | 1.7832 | 29.9114
7.415 | 0.8186 | 23.9679 | 7.1871 | 1.813 | 29.9156
7.562 | 0.8252 | 23.9697 | 7.1888 | 1.8522 | 29.9182
7.736 | 0.8309 | 23.9699 | 7.1869 | 1.8972 | 29.9188
7.914 | 0.8358 | 23.9701 | 7.182 | 1.9427 | 29.9193
8.092 | 0.8402 | 23.971 | 7.1809 | 1.9925 | 29.9208
8.268 | 0.8447 | 23.9727 | 7.1759 | 2.0466 | 29.9231
8.449 | 0.8494 | 23.9745 | 7.1683 | 2.0951 | 29.9256
8.626 | 0.854 | 23.9758 | 7.1594 | 2.1352 | 29.9276
8.799 | 0.8586 | 23.9773 | 7.1414 | 2.1643 | 29.9297
8.964 | 0.8641 | 23.9803 | 7.1182 | 2.1934 | 29.9338
9.148 | 0.8715 | 23.9852 | 7.0939 | 2.2473 | 29.9403
9.332 | 0.8804 | 23.9902 | 7.08 | 2.3198 | 29.9471
9.518 | 0.8899 | 23.9942 | 7.0751 | 2.3589 | 29.9527
9.684 | 0.8995 | 23.9982 | 7.075 | 2.3507 | 29.9583
9.835 | 0.9095 | 24.0032 | 7.0709 | 2.3494 | 29.9651
9.998 | 0.9208 | 24.0099 | 7.0568 | 2.3777 | 29.9741
10.192 | 0.9348 | 24.0203 | 7.0507 | 2.4377 | 29.988
10.392 | 0.9526 | 24.0347 | 7.0497 | 2.5052 | 30.007
10.574 | 0.9739 | 24.0493 | 7.0422 | 2.5236 | 30.0266
10.758 | 0.9978 | 24.0635 | 7.0326 | 2.5058 | 30.0458
10.942 | 1.0248 | 24.0799 | 7.0224 | 2.4828 | 30.068
11.125 | 1.0555 | 24.098 | 7.0044 | 2.4563 | 30.0925
11.303 | 1.0881 | 24.1123 | 6.985 | 2.4292 | 30.1124
11.477 | 1.1197 | 24.1199 | 6.9697 | 2.403 | 30.124
11.648 | 1.1487 | 24.1246 | 6.956 | 2.3806 | 30.1318
11.84 | 1.1758 | 24.1294 | 6.9416 | 2.3618 | 30.1397
12.02 | 1.2004 | 24.1332 | 6.9262 | 2.341 | 30.1461
12.175 | 1.2216 | 24.1356 | 6.9128 | 2.3061 | 30.1505
12.324 | 1.2407 | 24.1403 | 6.8973 | 2.2652 | 30.1577
12.482 | 1.2609 | 24.1492 | 6.8772 | 2.2357 | 30.1702
12.631 | 1.2851 | 24.1607 | 6.8561 | 2.2206 | 30.1863
12.789 | 1.3164 | 24.175 | 6.8397 | 2.2136 | 30.2062
12.945 | 1.3585 | 24.1936 | 6.8291 | 2.2128 | 30.2324
13.122 | 1.4164 | 24.2195 | 6.8158 | 2.2027 | 30.2689
13.311 | 1.4951 | 24.2545 | 6.801 | 2.1576 | 30.3183
13.478 | 1.5945 | 24.2919 | 6.7894 | 2.0958 | 30.3725
13.636 | 1.7051 | 24.3191 | 6.7786 | 2.0477 | 30.415
13.786 | 1.8119 | 24.3285 | 6.7682 | 2.0248 | 30.4352
13.944 | 1.9037 | 24.3247 | 6.7587 | 2.0095 | 30.4378
14.119 | 1.9779 | 24.3188 | 6.7501 | 1.9758 | 30.4366
14.287 | 2.0386 | 24.3162 | 6.7405 | 1.9302 | 30.4384
14.448 | 2.0897 | 24.3148 | 6.7299 | 1.8762 | 30.441
14.61 | 2.132 | 24.3121 | 6.7188 | 1.8141 | 30.4411
14.774 | 2.1657 | 24.3086 | 6.7081 | 1.7443 | 30.4397
14.937 | 2.192 | 24.3056 | 6.6979 | 1.6555 | 30.4383
15.098 | 2.2127 | 24.3037 | 6.6886 | 1.5581 | 30.4376
15.26 | 2.2302 | 24.3039 | 6.68 | 1.4706 | 30.4394
15.42 | 2.2466 | 24.3058 | 6.6709 | 1.3974 | 30.4433
15.582 | 2.2624 | 24.3074 | 6.6619 | 1.3428 | 30.4466
15.736 | 2.2765 | 24.3074 | 6.6537 | 1.3138 | 30.4479
15.898 | 2.288 | 24.3067 | 6.6455 | 1.2962 | 30.448
16.066 | 2.2977 | 24.3067 | 6.6357 | 1.2687 | 30.4488
16.237 | 2.307 | 24.3085 | 6.6255 | 1.2416 | 30.452
16.417 | 2.3184 | 24.313 | 6.6189 | 1.2286 | 30.4586
16.601 | 2.3352 | 24.3217 | 6.6139 | 1.2304 | 30.4709
16.781 | 2.3602 | 24.3344 | 6.6091 | 1.2324 | 30.4891
16.966 | 2.3922 | 24.3468 | 6.605 | 1.2154 | 30.5074
17.142 | 2.4264 | 24.3543 | 6.5995 | 1.1893 | 30.52
17.313 | 2.4586 | 24.3581 | 6.5961 | 1.1746 | 30.5276
17.492 | 2.4883 | 24.3613 | 6.5919 | 1.1733 | 30.5344
17.678 | 2.5157 | 24.3649 | 6.5871 | 1.1808 | 30.5414
17.845 | 2.5396 | 24.3663 | 6.5804 | 1.1912 | 30.5454
18.019 | 2.559 | 24.3656 | 6.5748 | 1.1838 | 30.5462
18.198 | 2.5737 | 24.3643 | 6.5707 | 1.1544 | 30.546
18.374 | 2.5844 | 24.3631 | 6.569 | 1.1284 | 30.5455
18.556 | 2.5925 | 24.3628 | 6.5704 | 1.1231 | 30.5458
18.712 | 2.5994 | 24.3639 | 6.569 | 1.1293 | 30.5479
18.872 | 2.6068 | 24.3658 | 6.5645 | 1.1194 | 30.551
19.039 | 2.615 | 24.3681 | 6.5629 | 1.0906 | 30.5547
19.205 | 2.6239 | 24.3699 | 6.5599 | 1.0658 | 30.5577
19.384 | 2.6326 | 24.371 | 6.5553 | 1.0458 | 30.5599
19.562 | 2.6408 | 24.3716 | 6.5522 | 1.019 | 30.5614
19.734 | 2.6486 | 24.3728 | 6.5504 | 0.994 | 30.5637
19.903 | 2.6559 | 24.3738 | 6.5476 | 0.9857 | 30.5657
20.061 | 2.6619 | 24.3742 | 6.5489 | 0.9835 | 30.5667
20.216 | 2.6676 | 24.3755 | 6.5507 | 0.9713 | 30.5689
20.374 | 2.6745 | 24.3785 | 6.5528 | 0.9584 | 30.5733
20.527 | 2.6829 | 24.3819 | 6.5579 | 0.9499 | 30.5784
20.687 | 2.6921 | 24.3848 | 6.5603 | 0.9407 | 30.5829
20.858 | 2.7007 | 24.386 | 6.5633 | 0.9368 | 30.5852
21.032 | 2.7072 | 24.3854 | 6.5632 | 0.9367 | 30.5851
21.198 | 2.7112 | 24.3851 | 6.5648 | 0.9289 | 30.5851
21.363 | 2.7128 | 24.3853 | 6.5718 | 0.9179 | 30.5854
21.535 | 2.7114 | 24.3849 | 6.5715 | 0.9159 | 30.5848
21.694 | 2.7072 | 24.3843 | 6.5722 | 0.9114 | 30.5836
21.857 | 2.7013 | 24.3841 | 6.5765 | 0.8911 | 30.5829
22.004 | 2.6949 | 24.3848 | 6.5799 | 0.8682 | 30.5831
22.162 | 2.6884 | 24.3862 | 6.5833 | 0.8556 | 30.5843
22.316 | 2.6815 | 24.3877 | 6.587 | 0.8513 | 30.5855
22.485 | 2.6723 | 24.3889 | 6.5927 | 0.8508 | 30.5862
22.661 | 2.6588 | 24.3895 | 6.5983 | 0.8545 | 30.5856
22.84 | 2.6407 | 24.3908 | 6.6022 | 0.8638 | 30.5855
23.019 | 2.6208 | 24.3943 | 6.607 | 0.8746 | 30.5879
23.189 | 2.6021 | 24.3991 | 6.6117 | 0.88 | 30.5922
23.37 | 2.5861 | 24.4039 | 6.6181 | 0.875 | 30.5967
23.557 | 2.5731 | 24.4081 | 6.6268 | 0.8629 | 30.6008
23.746 | 2.5628 | 24.4118 | 6.6315 | 0.8543 | 30.6044
23.927 | 2.5545 | 24.4148 | 6.6337 | 0.8537 | 30.6075
24.111 | 2.5471 | 24.4167 | 6.6371 | 0.8568 | 30.6092
24.281 | 2.5394 | 24.4177 | 6.6414 | 0.8609 | 30.6097
24.439 | 2.53 | 24.4184 | 6.6457 | 0.8685 | 30.6096
24.592 | 2.5176 | 24.4189 | 6.6496 | 0.8791 | 30.6092
24.743 | 2.5014 | 24.4196 | 6.654 | 0.8903 | 30.6085
24.895 | 2.4803 | 24.4208 | 6.6571 | 0.9052 | 30.6081
25.058 | 2.455 | 24.4227 | 6.6588 | 0.9124 | 30.6081
25.224 | 2.4285 | 24.4266 | 6.6632 | 0.9001 | 30.6106
25.398 | 2.4046 | 24.4325 | 6.6685 | 0.8849 | 30.6158
25.571 | 2.3852 | 24.4383 | 6.6716 | 0.8774 | 30.6213
25.765 | 2.3701 | 24.4432 | 6.6761 | 0.8749 | 30.626
25.949 | 2.3591 | 24.4471 | 6.6794 | 0.88 | 30.63
26.14 | 2.351 | 24.4501 | 6.6837 | 0.8935 | 30.6329
26.336 | 2.3445 | 24.4513 | 6.69 | 0.9139 | 30.6339
26.52 | 2.3384 | 24.4518 | 6.6921 | 0.9391 | 30.6339
26.707 | 2.3327 | 24.4526 | 6.6947 | 0.963 | 30.6345
26.881 | 2.328 | 24.4538 | 6.6973 | 0.9823 | 30.6355
27.063 | 2.3242 | 24.4547 | 6.7005 | 0.9979 | 30.6363
27.232 | 2.3209 | 24.4552 | 6.7044 | 1.0094 | 30.6366
27.395 | 2.3172 | 24.4551 | 6.7059 | 1.0199 | 30.6362
27.566 | 2.3124 | 24.4544 | 6.7085 | 1.0396 | 30.6349
27.735 | 2.3062 | 24.4535 | 6.7115 | 1.0583 | 30.6332
27.902 | 2.2986 | 24.4528 | 6.7146 | 1.056 | 30.6316
28.048 | 2.2899 | 24.4523 | 6.7211 | 1.0446 | 30.6303
28.174 | 2.2809 | 24.453 | 6.7253 | 1.0391 | 30.6303
28.306 | 2.2727 | 24.4544 | 6.7277 | 1.037 | 30.6313
28.429 | 2.2657 | 24.4557 | 6.7313 | 1.0356 | 30.6324
28.565 | 2.2595 | 24.4569 | 6.7375 | 1.0364 | 30.6334
28.721 | 2.2537 | 24.458 | 6.7432 | 1.0386 | 30.6342
28.888 | 2.2484 | 24.4593 | 6.7402 | 1.0398 | 30.6353
29.07 | 2.2437 | 24.4612 | 6.7357 | 1.0468 | 30.6373
29.232 | 2.24 | 24.4636 | 6.7381 | 1.0593 | 30.6399
29.386 | 2.2372 | 24.4659 | 6.7409 | 1.0716 | 30.6426
29.547 | 2.2346 | 24.4675 | 6.7404 | 1.0943 | 30.6444
29.708 | 2.2313 | 24.4677 | 6.7412 | 1.1276 | 30.6444
29.845 | 2.226 | 24.4671 | 6.7428 | 1.1415 | 30.6431
29.983 | 2.2184 | 24.4663 | 6.7421 | 1.1211 | 30.6414
30.132 | 2.2089 | 24.4663 | 6.741 | 1.0898 | 30.6406
30.304 | 2.1983 | 24.4671 | 6.7426 | 1.0647 | 30.6407
30.479 | 2.1877 | 24.4688 | 6.7399 | 1.0461 | 30.6419
30.658 | 2.1782 | 24.4717 | 6.7364 | 1.0339 | 30.6447
30.844 | 2.1705 | 24.4752 | 6.7356 | 1.0267 | 30.6483
31.016 | 2.1645 | 24.4783 | 6.7301 | 1.0243 | 30.6517
31.183 | 2.1597 | 24.4812 | 6.728 | 1.0276 | 30.6549
31.361 | 2.1566 | 24.4842 | 6.7223 | 1.0344 | 30.6584
31.541 | 2.1556 | 24.4876 | 6.7168 | 1.0434 | 30.6625
31.724 | 2.1568 | 24.4907 | 6.716 | 1.0593 | 30.6666
31.902 | 2.1595 | 24.493 | 6.7145 | 1.0903 | 30.6697
32.086 | 2.1629 | 24.4946 | 6.7112 | 1.1465 | 30.6719
32.264 | 2.1665 | 24.4966 | 6.7054 | 1.1981 | 30.6748
32.418 | 2.1708 | 24.4996 | 6.7046 | 1.1985 | 30.6788
32.576 | 2.176 | 24.503 | 6.7061 | 1.171 | 30.6836
32.748 | 2.1824 | 24.506 | 6.7048 | 1.1515 | 30.6879
32.921 | 2.1905 | 24.509 | 6.7055 | 1.1337 | 30.6923
33.085 | 2.2017 | 24.5134 | 6.7074 | 1.1118 | 30.6989
33.255 | 2.2178 | 24.5192 | 6.7067 | 1.0956 | 30.7075
33.409 | 2.238 | 24.5242 | 6.7074 | 1.0881 | 30.7155
33.575 | 2.2591 | 24.5256 | 6.7083 | 1.0783 | 30.7192
33.746 | 2.2785 | 24.525 | 6.7063 | 1.0617 | 30.7202
33.93 | 2.296 | 24.5254 | 6.7065 | 1.0477 | 30.7222
34.111 | 2.3118 | 24.5274 | 6.7074 | 1.0401 | 30.7261
34.301 | 2.3256 | 24.5296 | 6.7045 | 1.0359 | 30.7301
34.482 | 2.3362 | 24.5316 | 6.7051 | 1.0318 | 30.7336
34.671 | 2.3432 | 24.5333 | 6.7074 | 1.0212 | 30.7364
34.862 | 2.3465 | 24.5351 | 6.709 | 1.0028 | 30.7388
35.048 | 2.3464 | 24.5372 | 6.7113 | 0.9845 | 30.7414
35.239 | 2.3434 | 24.5398 | 6.7097 | 0.9678 | 30.7445
35.436 | 2.3382 | 24.5431 | 6.6979 | 0.9458 | 30.7481
35.638 | 2.3317 | 24.5468 | 6.6856 | 0.921 | 30.7521
35.823 | 2.3248 | 24.551 | 6.6798 | 0.9022 | 30.7568
36.007 | 2.3184 | 24.5552 | 6.6752 | 0.8931 | 30.7614
36.147 | 2.3131 | 24.5585 | 6.6719 | 0.8951 | 30.7652
36.234 | 2.309 | 24.5612 | 6.6676 | 0.9096 | 30.7681
36.345 | 2.3061 | 24.5633 | 6.6519 | 0.9402 | 30.7705
36.51 | 2.304 | 24.5648 | 6.6188 | 0.9742 | 30.7722
36.676 | 2.3024 | 24.5659 | 6.5758 | 0.9819 | 30.7735
36.825 | 2.3008 | 24.5669 | 6.5316 | 0.9626 | 30.7745
36.957 | 2.2991 | 24.5678 | 6.4994 | 0.9395 | 30.7755
37.105 | 2.2971 | 24.5688 | 6.4787 | 0.9244 | 30.7766
37.278 | 2.2946 | 24.5701 | 6.4573 | 0.915 | 30.778
37.418 | 2.2915 | 24.572 | 6.4274 | 0.9064 | 30.7801
37.581 | 2.288 | 24.5752 | 6.3867 | 0.9033 | 30.7837
37.766 | 2.2849 | 24.5798 | 6.3306 | 0.9153 | 30.7892
37.957 | 2.2832 | 24.5866 | 6.2549 | 0.9264 | 30.7976
38.118 | 2.2846 | 24.5966 | 6.1671 | 0.9125 | 30.8102
38.286 | 2.2905 | 24.6086 | 6.0715 | 0.8885 | 30.8258
38.469 | 2.2999 | 24.6186 | 5.9682 | 0.8758 | 30.839
38.648 | 2.3104 | 24.6243 | 5.8614 | 0.8717 | 30.8472
38.823 | 2.3201 | 24.6269 | 5.7562 | 0.8685 | 30.8513
38.997 | 2.3288 | 24.6282 | 5.6532 | 0.8642 | 30.8538
39.185 | 2.3378 | 24.6305 | 5.5563 | 0.8627 | 30.8574
39.375 | 2.3499 | 24.6357 | 5.4662 | 0.8672 | 30.8649
39.539 | 2.3691 | 24.6458 | 5.382 | 0.8774 | 30.8794
39.691 | 2.3971 | 24.659 | 5.3079 | 0.8916 | 30.8985
39.804 | 2.4315 | 24.6682 | 5.2371 | 0.9043 | 30.9131
39.915 | 2.5031 | 24.6736 | 5.11 | 0.9125 | 30.9266
39.977 | 2.5393 | 24.6766 | 5.0538 | 0.9015 | 30.9337
40.058 | 2.5855 | 24.6895 | 5.006 | 0.8787 | 30.9542
40.166 | 2.6564 | 24.7188 | 4.9589 | 0.8587 | 30.9976
40.301 | 2.7634 | 24.7591 | 4.9156 | 0.8481 | 31.0585
40.454 | 2.9039 | 24.7961 | 4.8803 | 0.8436 | 31.119
40.605 | 3.0598 | 24.8142 | 4.8475 | 0.8416 | 31.1576
40.768 | 3.2051 | 24.8061 | 4.8168 | 0.8446 | 31.1626
40.937 | 3.3223 | 24.7822 | 4.7884 | 0.8543 | 31.1451
41.087 | 3.4081 | 24.7577 | 4.7647 | 0.8629 | 31.1237
41.226 | 3.4669 | 24.7382 | 4.7454 | 0.8613 | 31.1056
41.375 | 3.5049 | 24.7241 | 4.7245 | 0.851 | 31.0921
41.501 | 3.5279 | 24.7141 | 4.7082 | 0.8382 | 31.082
41.646 | 3.5399 | 24.7073 | 4.6966 | 0.8245 | 31.0748
41.779 | 3.5441 | 24.7024 | 4.6826 | 0.8165 | 31.0691
41.89 | 3.4427 | 24.7051 | 4.6829 | 1.6419 | 31.0614

## F3
DEPTH | TEMP | DENSITY | OXY | FLUORESCENCE | SALINITY
0.608 | 0.9474 | 23.983 | 7.1976 | 1.4731 | 29.9424
0.698 | 0.9471 | 23.983 | 7.2005 | 1.4724 | 29.9423
0.919 | 0.9436 | 23.9825 | 7.1974 | 1.2894 | 29.9415
0.996 | 0.9422 | 23.9821 | 7.1976 | 1.2837 | 29.941
1.07 | 0.9406 | 23.9819 | 7.1975 | 1.2875 | 29.9405
1.179 | 0.9311 | 23.9828 | 7.1995 | 1.3061 | 29.9411
1.247 | 0.9305 | 23.9826 | 7.199 | 1.3091 | 29.9409
1.348 | 0.9298 | 23.9825 | 7.1982 | 1.311 | 29.9406
1.482 | 0.9292 | 23.9827 | 7.1994 | 1.3164 | 29.9408
1.624 | 0.9291 | 23.983 | 7.1994 | 1.3309 | 29.9413
1.755 | 0.9297 | 23.9835 | 7.1985 | 1.3566 | 29.9418
1.848 | 0.9339 | 23.9834 | 7.1955 | 1.4096 | 29.942
1.906 | 0.9348 | 23.9833 | 7.195 | 1.413 | 29.9419
2.025 | 0.9359 | 23.9833 | 7.1969 | 1.4053 | 29.942
2.168 | 0.9375 | 23.9835 | 7.198 | 1.3868 | 29.9423
2.287 | 0.9397 | 23.9838 | 7.1954 | 1.3806 | 29.9429
2.421 | 0.9424 | 23.984 | 7.1948 | 1.388 | 29.9433
2.578 | 0.9453 | 23.9841 | 7.1963 | 1.3925 | 29.9436
2.734 | 0.9485 | 23.9842 | 7.1969 | 1.3989 | 29.9439
2.889 | 0.9519 | 23.9845 | 7.1973 | 1.4166 | 29.9446
3.045 | 0.9554 | 23.9848 | 7.1969 | 1.4379 | 29.9452
3.189 | 0.9587 | 23.985 | 7.195 | 1.4462 | 29.9456
3.311 | 0.9614 | 23.9849 | 7.1973 | 1.444 | 29.9456
3.425 | 0.9633 | 23.9843 | 7.1982 | 1.4476 | 29.945
3.54 | 0.9643 | 23.9837 | 7.1985 | 1.4621 | 29.9443
3.661 | 0.9647 | 23.9832 | 7.1971 | 1.488 | 29.9438
3.797 | 0.9647 | 23.9829 | 7.1955 | 1.5306 | 29.9434
3.926 | 0.9642 | 23.9825 | 7.1959 | 1.5876 | 29.9428
4.04 | 0.9633 | 23.9819 | 7.1972 | 1.647 | 29.942
4.162 | 0.9595 | 23.9814 | 7.193 | 1.8373 | 29.9411
4.244 | 0.9581 | 23.9813 | 7.1948 | 1.8557 | 29.9409
4.376 | 0.9568 | 23.9812 | 7.195 | 1.848 | 29.9407
4.522 | 0.9554 | 23.9811 | 7.1949 | 1.8468 | 29.9405
4.626 | 0.9522 | 23.9823 | 7.1894 | 1.8961 | 29.9417
4.731 | 0.9526 | 23.9828 | 7.1897 | 1.914 | 29.9425
4.863 | 0.9534 | 23.9833 | 7.1883 | 1.9394 | 29.9431
5.029 | 0.954 | 23.983 | 7.1871 | 1.9753 | 29.9427
5.165 | 0.9539 | 23.9823 | 7.187 | 2.0134 | 29.9419
5.436 | 0.9688 | 23.9866 | 7.1796 | 2.0279 | 29.9483
5.535 | 0.9706 | 23.9867 | 7.1783 | 2.0259 | 29.9484
5.67 | 0.9729 | 23.9877 | 7.176 | 2.0508 | 29.9498
5.817 | 0.9767 | 23.9902 | 7.1777 | 2.0986 | 29.9531
5.966 | 0.9821 | 23.9935 | 7.1769 | 2.1624 | 29.9576
6.119 | 0.9887 | 23.9961 | 7.1777 | 2.2175 | 29.9613
6.261 | 0.9958 | 23.9983 | 7.1797 | 2.2482 | 29.9645
6.404 | 1.0037 | 24.0008 | 7.1795 | 2.2804 | 29.9681
6.54 | 1.0121 | 24.0032 | 7.1801 | 2.3058 | 29.9716
6.638 | 1.0419 | 24.008 | 7.1795 | 2.2942 | 29.9796
6.717 | 1.0498 | 24.012 | 7.1793 | 2.3134 | 29.9851
6.859 | 1.0591 | 24.0159 | 7.1754 | 2.3365 | 29.9906
7.044 | 1.0698 | 24.0199 | 7.1691 | 2.3537 | 29.9963
7.237 | 1.082 | 24.0248 | 7.1684 | 2.376 | 30.0031
7.421 | 1.0955 | 24.0299 | 7.1691 | 2.4189 | 30.0103
7.588 | 1.1092 | 24.0335 | 7.1682 | 2.4723 | 30.0157
7.722 | 1.1216 | 24.0352 | 7.1656 | 2.5281 | 30.0187
7.857 | 1.1322 | 24.0361 | 7.1648 | 2.5828 | 30.0205
8.005 | 1.1411 | 24.0369 | 7.1621 | 2.6288 | 30.0221
8.155 | 1.1488 | 24.0381 | 7.1578 | 2.6674 | 30.0241
8.294 | 1.1561 | 24.0404 | 7.1508 | 2.6921 | 30.0275
8.405 | 1.1637 | 24.0437 | 7.1413 | 2.7045 | 30.0321
8.523 | 1.1713 | 24.0466 | 7.132 | 2.7227 | 30.0362
8.668 | 1.1784 | 24.0483 | 7.1217 | 2.7494 | 30.0389
8.826 | 1.1845 | 24.0494 | 7.11 | 2.7785 | 30.0406
8.979 | 1.1895 | 24.0503 | 7.103 | 2.8186 | 30.0421
9.121 | 1.1937 | 24.0512 | 7.1016 | 2.8546 | 30.0435
9.276 | 1.1971 | 24.052 | 7.1035 | 2.8675 | 30.0447
9.428 | 1.1996 | 24.0525 | 7.1005 | 2.8946 | 30.0455
9.598 | 1.2011 | 24.0531 | 7.1005 | 2.9667 | 30.0464
9.786 | 1.202 | 24.0541 | 7.0954 | 3.0193 | 30.0476
9.985 | 1.2029 | 24.0559 | 7.0768 | 2.9848 | 30.05
10.2 | 1.2044 | 24.0586 | 7.0672 | 2.9163 | 30.0534
10.388 | 1.2063 | 24.0611 | 7.0659 | 2.8781 | 30.0567
10.56 | 1.2082 | 24.0633 | 7.059 | 2.8664 | 30.0595
10.735 | 1.2106 | 24.0666 | 7.0423 | 2.8892 | 30.0638
10.95 | 1.2156 | 24.0728 | 7.0268 | 2.9499 | 30.0719
11.18 | 1.2254 | 24.0819 | 7.0133 | 3.0213 | 30.0839
11.411 | 1.24 | 24.0914 | 6.9977 | 3.0737 | 30.0968
11.64 | 1.257 | 24.0984 | 6.9846 | 3.0756 | 30.1067
11.837 | 1.2738 | 24.1031 | 6.9714 | 3.0406 | 30.1137
12.028 | 1.2898 | 24.1075 | 6.959 | 2.9988 | 30.1203
12.22 | 1.3059 | 24.1144 | 6.9513 | 2.948 | 30.13
12.438 | 1.3249 | 24.1263 | 6.9401 | 2.9091 | 30.1461
12.657 | 1.3495 | 24.1439 | 6.9256 | 2.8917 | 30.1698
12.852 | 1.3818 | 24.1652 | 6.9103 | 2.8632 | 30.1987
13.04 | 1.4229 | 24.1902 | 6.8941 | 2.8141 | 30.2328
13.254 | 1.4741 | 24.219 | 6.879 | 2.7646 | 30.2726
13.471 | 1.5346 | 24.2488 | 6.8624 | 2.7245 | 30.3142
13.689 | 1.6016 | 24.2775 | 6.8453 | 2.6791 | 30.3551
13.886 | 1.6711 | 24.3011 | 6.8308 | 2.6107 | 30.3898
14.081 | 1.7374 | 24.3132 | 6.8187 | 2.5026 | 30.4102
14.268 | 1.7953 | 24.3159 | 6.8072 | 2.3631 | 30.4181
14.431 | 1.8432 | 24.3147 | 6.7961 | 2.2277 | 30.4204
14.574 | 1.8835 | 24.3143 | 6.7858 | 2.0927 | 30.4232
14.747 | 1.9212 | 24.3193 | 6.7755 | 1.9469 | 30.4325
14.903 | 1.9617 | 24.3299 | 6.7683 | 1.8136 | 30.4491
15.04 | 2.0069 | 24.3424 | 6.7632 | 1.7052 | 30.4685
15.166 | 2.0537 | 24.3503 | 6.7567 | 1.6221 | 30.4823
15.277 | 2.0969 | 24.3517 | 6.7488 | 1.5602 | 30.4877
15.359 | 2.1371 | 24.3546 | 6.7425 | 1.4985 | 30.4947
15.425 | 2.1778 | 24.3632 | 6.739 | 1.4364 | 30.5091
15.482 | 2.2194 | 24.3719 | 6.7338 | 1.3921 | 30.5235
15.535 | 2.2597 | 24.378 | 6.7307 | 1.3611 | 30.5346
15.641 | 2.3292 | 24.3854 | 6.7335 | 1.3304 | 30.5501
15.718 | 2.3552 | 24.3857 | 6.7351 | 1.2981 | 30.5528
15.819 | 2.3728 | 24.3832 | 6.7329 | 1.2737 | 30.5513
15.929 | 2.3812 | 24.3794 | 6.7273 | 1.2657 | 30.5472
15.797 | 2.3638 | 24.3771 | 6.7324 | 1.0141 | 30.5429
15.882 | 2.3627 | 24.3807 | 6.7326 | 0.9843 | 30.5472
16.034 | 2.362 | 24.3829 | 6.7349 | 0.9655 | 30.5499
16.218 | 2.3599 | 24.383 | 6.7351 | 0.9572 | 30.5499
16.425 | 2.3558 | 24.3832 | 6.7294 | 0.9559 | 30.5497
16.604 | 2.3505 | 24.3839 | 6.729 | 0.9575 | 30.5502
16.566 | 2.3312 | 24.3909 | 6.7489 | 0.9489 | 30.5571
16.624 | 2.3274 | 24.3914 | 6.7527 | 0.9563 | 30.5575
16.726 | 2.322 | 24.3923 | 6.7526 | 0.9677 | 30.5581
16.876 | 2.3149 | 24.3936 | 6.7504 | 0.9831 | 30.5592
17.06 | 2.3049 | 24.3947 | 6.7483 | 1.0054 | 30.5596
17.24 | 2.2896 | 24.3933 | 6.7475 | 1.0259 | 30.5565
17.403 | 2.2675 | 24.3907 | 6.7467 | 1.0332 | 30.5512
17.556 | 2.2411 | 24.3901 | 6.7438 | 1.0376 | 30.5482
17.676 | 2.2141 | 24.3924 | 6.7407 | 1.0544 | 30.5487
17.754 | 2.1893 | 24.3962 | 6.7358 | 1.0899 | 30.5513
17.809 | 2.1682 | 24.4004 | 6.731 | 1.1222 | 30.5547
17.897 | 2.1505 | 24.4038 | 6.7264 | 1.1233 | 30.5575
17.996 | 2.1354 | 24.4063 | 6.7222 | 1.1124 | 30.5593
18.082 | 2.1231 | 24.409 | 6.7193 | 1.1073 | 30.5616
18.18 | 2.114 | 24.4124 | 6.7174 | 1.1006 | 30.5651
18.296 | 2.1083 | 24.4156 | 6.7157 | 1.0873 | 30.5685
18.408 | 2.1061 | 24.4188 | 6.7122 | 1.0701 | 30.5724
18.498 | 2.1082 | 24.4231 | 6.71 | 1.0619 | 30.5779
18.589 | 2.1163 | 24.429 | 6.7104 | 1.0673 | 30.586
18.703 | 2.1325 | 24.4378 | 6.7101 | 1.0792 | 30.5983
18.872 | 2.1565 | 24.4468 | 6.7104 | 1.084 | 30.6117
19.076 | 2.1834 | 24.4506 | 6.7108 | 1.0741 | 30.6188
19.293 | 2.2076 | 24.4493 | 6.7104 | 1.0621 | 30.6192
19.522 | 2.2266 | 24.4466 | 6.7127 | 1.0556 | 30.6175
19.736 | 2.2405 | 24.4443 | 6.7155 | 1.0528 | 30.6159
19.96 | 2.2505 | 24.4426 | 6.715 | 1.0526 | 30.6146
20.181 | 2.2575 | 24.4417 | 6.7158 | 1.0505 | 30.6141
20.411 | 2.2625 | 24.4413 | 6.7183 | 1.0466 | 30.6141
20.671 | 2.2661 | 24.4416 | 6.7191 | 1.0427 | 30.6148
20.939 | 2.2686 | 24.4429 | 6.7182 | 1.0389 | 30.6167
21.205 | 2.2703 | 24.4452 | 6.7173 | 1.0351 | 30.6197
21.472 | 2.2708 | 24.4478 | 6.7194 | 1.0307 | 30.623
21.734 | 2.2691 | 24.4502 | 6.7207 | 1.0264 | 30.6258
21.992 | 2.264 | 24.4526 | 6.7235 | 1.0227 | 30.6284
22.246 | 2.2565 | 24.457 | 6.7278 | 1.0249 | 30.6332
22.487 | 2.2496 | 24.4658 | 6.7285 | 1.0423 | 30.6436
22.732 | 2.2452 | 24.4764 | 6.7291 | 1.0616 | 30.6564
22.98 | 2.2427 | 24.4847 | 6.7278 | 1.0583 | 30.6666
23.229 | 2.2405 | 24.4899 | 6.7271 | 1.0459 | 30.6729
23.485 | 2.2379 | 24.4926 | 6.7254 | 1.042 | 30.6761
23.746 | 2.2349 | 24.4943 | 6.7185 | 1.0385 | 30.6779
23.977 | 2.2318 | 24.4957 | 6.7162 | 1.0307 | 30.6794
24.154 | 2.2291 | 24.497 | 6.7169 | 1.0276 | 30.6808
24.344 | 2.2268 | 24.4979 | 6.7146 | 1.0334 | 30.6817
24.568 | 2.2248 | 24.4984 | 6.7133 | 1.037 | 30.6822
24.784 | 2.2228 | 24.4988 | 6.7113 | 1.034 | 30.6825
25.029 | 2.2206 | 24.4989 | 6.706 | 1.0257 | 30.6824
25.279 | 2.2178 | 24.4987 | 6.7034 | 1.0119 | 30.682
25.54 | 2.2142 | 24.4985 | 6.6995 | 0.9986 | 30.6814
25.796 | 2.2101 | 24.4987 | 6.6915 | 0.9936 | 30.6812
26.058 | 2.2061 | 24.5001 | 6.6852 | 0.9978 | 30.6827
26.331 | 2.2034 | 24.5031 | 6.6793 | 1.0039 | 30.6861
26.615 | 2.2026 | 24.5066 | 6.6699 | 1.006 | 30.6905
26.887 | 2.2038 | 24.51 | 6.6587 | 1.0067 | 30.6949
27.152 | 2.2068 | 24.5134 | 6.6491 | 1.0117 | 30.6993
27.424 | 2.2118 | 24.5172 | 6.6397 | 1.0237 | 30.7045
27.711 | 2.2189 | 24.5211 | 6.6327 | 1.0383 | 30.7101
27.987 | 2.2268 | 24.5237 | 6.6258 | 1.0477 | 30.714
28.274 | 2.2336 | 24.5244 | 6.6194 | 1.0503 | 30.7154
28.552 | 2.2382 | 24.5242 | 6.6136 | 1.0528 | 30.7156
28.828 | 2.2409 | 24.5245 | 6.6028 | 1.0621 | 30.7162
29.097 | 2.243 | 24.5261 | 6.588 | 1.0753 | 30.7184
29.377 | 2.2463 | 24.5291 | 6.5779 | 1.0902 | 30.7225
29.657 | 2.2521 | 24.5336 | 6.5576 | 1.1148 | 30.7285
29.927 | 2.2617 | 24.5396 | 6.5226 | 1.1283 | 30.737
30.19 | 2.2758 | 24.5471 | 6.5002 | 1.1059 | 30.7476
30.409 | 2.2926 | 24.5536 | 6.4978 | 1.0735 | 30.7571
30.642 | 2.3083 | 24.5573 | 6.4934 | 1.0569 | 30.7632
30.875 | 2.3209 | 24.5605 | 6.4834 | 1.0558 | 30.7683
31.123 | 2.3302 | 24.5651 | 6.4616 | 1.0566 | 30.775
31.379 | 2.3368 | 24.5701 | 6.418 | 1.0515 | 30.7818
31.644 | 2.341 | 24.5745 | 6.3514 | 1.0435 | 30.7877
31.894 | 2.3432 | 24.5777 | 6.2682 | 1.0276 | 30.7919
32.148 | 2.3434 | 24.5798 | 6.1634 | 1.0075 | 30.7945
32.402 | 2.3414 | 24.5814 | 6.0484 | 0.9961 | 30.7964
32.638 | 2.3372 | 24.5832 | 5.9229 | 0.9898 | 30.7981
32.877 | 2.3311 | 24.5852 | 5.7942 | 0.9787 | 30.8001
33.096 | 2.3242 | 24.5876 | 5.6715 | 0.967 | 30.8026
33.331 | 2.3181 | 24.5906 | 5.5487 | 0.964 | 30.8058
33.563 | 2.3138 | 24.5934 | 5.4294 | 0.9686 | 30.8089
33.783 | 2.3107 | 24.5956 | 5.318 | 0.9614 | 30.8113
34.023 | 2.3081 | 24.5971 | 5.2145 | 0.9375 | 30.813
34.246 | 2.3061 | 24.6001 | 5.1211 | 0.9157 | 30.8165
34.448 | 2.3074 | 24.6068 | 5.0347 | 0.9019 | 30.8251
34.634 | 2.3163 | 24.6188 | 4.9559 | 0.8935 | 30.8409
34.786 | 2.3379 | 24.6374 | 4.8849 | 0.8909 | 30.866
34.949 | 2.3788 | 24.6652 | 4.82 | 0.8923 | 30.9046
35.115 | 2.4433 | 24.7004 | 4.7578 | 0.8945 | 30.9546
35.294 | 2.5328 | 24.7367 | 4.7045 | 0.8945 | 31.0083
35.477 | 2.6514 | 24.7787 | 4.6559 | 0.8923 | 31.0723
35.667 | 2.7981 | 24.8217 | 4.6131 | 0.8915 | 31.1404
35.857 | 2.9525 | 24.841 | 4.5792 | 0.8955 | 31.1802
36.041 | 3.088 | 24.8314 | 4.5498 | 0.9013 | 31.1821
36.214 | 3.1922 | 24.8097 | 4.5233 | 0.9 | 31.1658
36.384 | 3.2656 | 24.7884 | 4.504 | 0.8887 | 31.1468
36.576 | 3.314 | 24.7715 | 4.4856 | 0.8744 | 31.1309
36.747 | 3.3441 | 24.7584 | 4.4692 | 0.8652 | 31.1177
36.941 | 3.3614 | 24.7477 | 4.459 | 0.8626 | 31.1061
37.198 | 3.2246 | 24.7292 | 4.4725 | 1.9089 | 31.0681

## G2
DEPTH | TEMP | DENSITY | OXY | FLUORESCENCE | SALINITY
0.742 | 0.4272 | 23.8564 | 7.275 | 1.0611 | 29.7544
0.802 | 0.427 | 23.8564 | 7.2734 | 1.0343 | 29.7545
0.92 | 0.4268 | 23.8566 | 7.2626 | 1.0149 | 29.7547
1.084 | 0.4268 | 23.8568 | 7.2463 | 1.002 | 29.7549
1.27 | 0.4269 | 23.857 | 7.2279 | 0.999 | 29.7553
1.438 | 0.4271 | 23.8574 | 7.2053 | 1.0056 | 29.7557
1.582 | 0.4274 | 23.8577 | 7.1875 | 1.0096 | 29.7562
1.719 | 0.4276 | 23.8581 | 7.1833 | 1.0034 | 29.7566
1.857 | 0.4278 | 23.8582 | 7.1859 | 0.9929 | 29.7567
2.018 | 0.428 | 23.8583 | 7.1899 | 0.9815 | 29.7569
2.18 | 0.4282 | 23.8587 | 7.1984 | 0.9711 | 29.7574
2.33 | 0.4285 | 23.8593 | 7.2047 | 0.9643 | 29.7581
2.484 | 0.4289 | 23.8599 | 7.2036 | 0.9625 | 29.7589
2.656 | 0.4294 | 23.8607 | 7.203 | 0.9691 | 29.76
2.848 | 0.4302 | 23.8618 | 7.1992 | 0.9824 | 29.7614
3.045 | 0.4313 | 23.8632 | 7.1881 | 0.9944 | 29.7632
3.234 | 0.4325 | 23.8646 | 7.1749 | 1.0012 | 29.7649
3.412 | 0.4338 | 23.8657 | 7.1652 | 1.0027 | 29.7663
3.591 | 0.4354 | 23.8667 | 7.1565 | 1.0001 | 29.7677
3.765 | 0.4373 | 23.8682 | 7.1474 | 1.0003 | 29.7697
3.948 | 0.4401 | 23.8707 | 7.1378 | 1.0079 | 29.7729
4.146 | 0.4445 | 23.8745 | 7.1286 | 1.0196 | 29.7779
4.347 | 0.4513 | 23.8801 | 7.1185 | 1.0332 | 29.7853
4.565 | 0.4612 | 23.8871 | 7.1043 | 1.0498 | 29.7944
4.782 | 0.4749 | 23.8954 | 7.0914 | 1.0703 | 29.8055
5.001 | 0.4945 | 23.9068 | 7.0786 | 1.0966 | 29.8207
5.232 | 0.5238 | 23.9236 | 7.0664 | 1.126 | 29.8432
5.432 | 0.5684 | 23.9494 | 7.0569 | 1.1537 | 29.8778
5.628 | 0.6347 | 23.9852 | 7.0491 | 1.1905 | 29.9261
5.831 | 0.7249 | 24.025 | 7.0414 | 1.2431 | 29.9809
6.027 | 0.8367 | 24.0631 | 7.0308 | 1.305 | 30.0351
6.231 | 0.9628 | 24.0958 | 7.0241 | 1.3878 | 30.0838
6.472 | 1.0886 | 24.1123 | 7.02 | 1.4983 | 30.1126
6.71 | 1.1971 | 24.1092 | 7.012 | 1.5975 | 30.116
6.932 | 1.2806 | 24.0966 | 7.0025 | 1.668 | 30.106
7.149 | 1.3405 | 24.084 | 6.9923 | 1.7345 | 30.0946
7.366 | 1.3817 | 24.0742 | 6.9806 | 1.7979 | 30.0853
7.579 | 1.4092 | 24.0672 | 6.973 | 1.8321 | 30.0785
7.8 | 1.4282 | 24.0634 | 6.968 | 1.8305 | 30.0752
8.034 | 1.4429 | 24.0637 | 6.9604 | 1.8389 | 30.0766
8.275 | 1.456 | 24.0657 | 6.9553 | 1.8995 | 30.0801
8.501 | 1.4689 | 24.0685 | 6.9473 | 2.0168 | 30.0845
8.711 | 1.4828 | 24.0724 | 6.9341 | 2.1322 | 30.0904
8.905 | 1.4979 | 24.0764 | 6.9245 | 2.1867 | 30.0964
9.104 | 1.5138 | 24.0799 | 6.912 | 2.2129 | 30.1019
9.314 | 1.5307 | 24.0837 | 6.8986 | 2.2361 | 30.108
9.518 | 1.5491 | 24.0891 | 6.888 | 2.2674 | 30.1161
9.727 | 1.5704 | 24.0969 | 6.8758 | 2.3345 | 30.1274
9.954 | 1.596 | 24.1084 | 6.8635 | 2.4316 | 30.1436
10.193 | 1.6273 | 24.1245 | 6.8553 | 2.5374 | 30.1661
10.424 | 1.6642 | 24.1437 | 6.8459 | 2.6036 | 30.1929
10.651 | 1.7042 | 24.1618 | 6.8366 | 2.5894 | 30.2186
10.885 | 1.744 | 24.1764 | 6.827 | 2.5279 | 30.2399
11.132 | 1.7823 | 24.1874 | 6.817 | 2.4542 | 30.2567
11.351 | 1.8183 | 24.196 | 6.8077 | 2.3813 | 30.2702
11.567 | 1.8518 | 24.203 | 6.8002 | 2.3292 | 30.2816
11.802 | 1.8827 | 24.2093 | 6.7921 | 2.3036 | 30.2921
12.015 | 1.9114 | 24.2154 | 6.7799 | 2.2974 | 30.302
12.212 | 1.9384 | 24.222 | 6.7688 | 2.2663 | 30.3124
12.438 | 1.9649 | 24.2298 | 6.7549 | 2.1764 | 30.3243
12.653 | 1.992 | 24.2387 | 6.7404 | 2.0754 | 30.3376
12.89 | 2.0203 | 24.25 | 6.7265 | 2.002 | 30.3541
13.106 | 2.0483 | 24.2619 | 6.7094 | 1.9473 | 30.3714
13.313 | 2.0717 | 24.2705 | 6.6943 | 1.9011 | 30.384
13.547 | 2.0885 | 24.2773 | 6.6832 | 1.8522 | 30.394
13.764 | 2.1006 | 24.2863 | 6.6701 | 1.8032 | 30.4063
13.974 | 2.1119 | 24.2974 | 6.6586 | 1.7556 | 30.4211
14.181 | 2.126 | 24.3099 | 6.6481 | 1.7106 | 30.4379
14.428 | 2.1453 | 24.3236 | 6.6338 | 1.6747 | 30.4567
14.647 | 2.1707 | 24.3366 | 6.6186 | 1.6337 | 30.4751
14.866 | 2.2025 | 24.3485 | 6.6006 | 1.5843 | 30.4929
15.112 | 2.2408 | 24.3606 | 6.583 | 1.5381 | 30.5112
15.339 | 2.2843 | 24.3698 | 6.5705 | 1.4972 | 30.5266
15.598 | 2.3314 | 24.3769 | 6.5605 | 1.4619 | 30.5397
15.822 | 2.3816 | 24.3836 | 6.5492 | 1.437 | 30.5526
16.043 | 2.4327 | 24.3874 | 6.5386 | 1.4184 | 30.5619
16.284 | 2.4826 | 24.3885 | 6.5316 | 1.3821 | 30.5679
16.52 | 2.5307 | 24.3897 | 6.5281 | 1.3242 | 30.5738
16.752 | 2.5759 | 24.3905 | 6.5229 | 1.2637 | 30.579
16.984 | 2.6167 | 24.3894 | 6.5169 | 1.2188 | 30.5815
17.22 | 2.6523 | 24.3872 | 6.5092 | 1.1923 | 30.5821
17.455 | 2.683 | 24.3852 | 6.4971 | 1.1738 | 30.5825
17.706 | 2.7094 | 24.3842 | 6.4851 | 1.1552 | 30.5837
17.936 | 2.7328 | 24.3845 | 6.4727 | 1.1304 | 30.5864
18.188 | 2.7544 | 24.3862 | 6.4643 | 1.1071 | 30.5906
18.421 | 2.7753 | 24.389 | 6.4609 | 1.0974 | 30.5962
18.669 | 2.7962 | 24.392 | 6.4475 | 1.1096 | 30.6019
18.907 | 2.8176 | 24.395 | 6.4318 | 1.1301 | 30.6078
19.144 | 2.8387 | 24.3974 | 6.4247 | 1.126 | 30.6128
19.387 | 2.8571 | 24.397 | 6.4233 | 1.0965 | 30.6141
19.631 | 2.8713 | 24.3951 | 6.4257 | 1.0569 | 30.6132
19.874 | 2.8819 | 24.3944 | 6.4238 | 1.0148 | 30.6133
20.127 | 2.8909 | 24.3957 | 6.4193 | 0.9765 | 30.6159
20.371 | 2.9012 | 24.4004 | 6.4153 | 0.9437 | 30.6227
20.636 | 2.917 | 24.4086 | 6.4116 | 0.9172 | 30.6346
20.898 | 2.9424 | 24.4203 | 6.4047 | 0.8987 | 30.6518
21.161 | 2.979 | 24.4329 | 6.399 | 0.8876 | 30.6712
21.409 | 3.0224 | 24.4404 | 6.3964 | 0.8814 | 30.6851
21.655 | 3.0653 | 24.441 | 6.3891 | 0.8809 | 30.6902
21.903 | 3.1042 | 24.4396 | 6.3825 | 0.8886 | 30.6924
22.165 | 3.1381 | 24.4386 | 6.3828 | 0.8939 | 30.6946
22.422 | 3.1637 | 24.4344 | 6.387 | 0.8819 | 30.6919
22.665 | 3.176 | 24.4255 | 6.3937 | 0.8633 | 30.6821
22.899 | 3.1735 | 24.416 | 6.3983 | 0.8501 | 30.6699
23.135 | 3.1591 | 24.4103 | 6.396 | 0.8353 | 30.6613
23.366 | 3.1371 | 24.4082 | 6.3948 | 0.8156 | 30.6563
23.598 | 3.1103 | 24.4084 | 6.3944 | 0.7979 | 30.6539
23.826 | 3.0818 | 24.4112 | 6.3866 | 0.7866 | 30.6545
24.054 | 3.0535 | 24.4155 | 6.3751 | 0.7791 | 30.657
24.286 | 3.0252 | 24.4187 | 6.3637 | 0.7745 | 30.658
24.511 | 2.9945 | 24.4196 | 6.3501 | 0.7747 | 30.6561
24.738 | 2.9608 | 24.4202 | 6.3335 | 0.7763 | 30.6535
24.964 | 2.9265 | 24.4239 | 6.3132 | 0.7797 | 30.6547
25.181 | 2.8928 | 24.4286 | 6.2933 | 0.7874 | 30.6573
25.404 | 2.8554 | 24.4284 | 6.2751 | 0.7951 | 30.6533
25.603 | 2.8081 | 24.4221 | 6.2505 | 0.802 | 30.6408
25.808 | 2.7515 | 24.4176 | 6.2286 | 0.8126 | 30.6297
26.017 | 2.6955 | 24.4231 | 6.2104 | 0.823 | 30.6311
26.237 | 2.6505 | 24.4364 | 6.1936 | 0.8282 | 30.6435
26.448 | 2.621 | 24.4516 | 6.1814 | 0.8319 | 30.6597
26.67 | 2.6083 | 24.4666 | 6.1702 | 0.8383 | 30.6773
26.902 | 2.6138 | 24.4832 | 6.1559 | 0.8482 | 30.6986
27.138 | 2.6388 | 24.5014 | 6.1395 | 0.8583 | 30.7238
27.38 | 2.6833 | 24.5187 | 6.1278 | 0.8707 | 30.7497
27.61 | 2.7461 | 24.5354 | 6.1201 | 0.8855 | 30.7767
27.838 | 2.8224 | 24.5473 | 6.1108 | 0.8958 | 30.799
28.076 | 2.9008 | 24.5476 | 6.0962 | 0.904 | 30.8071
28.296 | 2.9715 | 24.5397 | 6.0815 | 0.9108 | 30.8043
28.497 | 3.0332 | 24.5325 | 6.0735 | 0.9088 | 30.8016
28.707 | 3.0892 | 24.5295 | 6.0653 | 0.9001 | 30.8036
28.922 | 3.1405 | 24.5267 | 6.0558 | 0.8922 | 30.8053
29.141 | 3.1844 | 24.5209 | 6.0582 | 0.8831 | 30.8026
29.345 | 3.2193 | 24.5145 | 6.0671 | 0.8667 | 30.7983
29.538 | 3.2473 | 24.5106 | 6.0807 | 0.8464 | 30.7963
29.72 | 3.2715 | 24.5097 | 6.0959 | 0.8291 | 30.7977
29.924 | 3.2934 | 24.5094 | 6.1113 | 0.8144 | 30.7997
30.131 | 3.3132 | 24.5091 | 6.1203 | 0.8034 | 30.8014
30.339 | 3.3318 | 24.51 | 6.1227 | 0.799 | 30.8045
30.56 | 3.3506 | 24.5123 | 6.1288 | 0.7985 | 30.8093
30.777 | 3.371 | 24.5163 | 6.1283 | 0.7945 | 30.8166
30.988 | 3.3942 | 24.5224 | 6.1337 | 0.781 | 30.8267
31.208 | 3.42 | 24.529 | 6.1505 | 0.7652 | 30.8378
31.417 | 3.4444 | 24.532 | 6.1712 | 0.7576 | 30.8443
31.623 | 3.4605 | 24.5283 | 6.1922 | 0.7584 | 30.8413
31.822 | 3.4641 | 24.5204 | 6.2082 | 0.7605 | 30.8318
32.015 | 3.4539 | 24.5118 | 6.2147 | 0.7585 | 30.8199
32.225 | 3.4295 | 24.5026 | 6.2085 | 0.755 | 30.8057
32.429 | 3.3901 | 24.4932 | 6.1891 | 0.7528 | 30.7896
32.644 | 3.3334 | 24.4818 | 6.1621 | 0.7518 | 30.7692
32.88 | 3.2558 | 24.4674 | 6.1249 | 0.7554 | 30.743
33.114 | 3.1603 | 24.4562 | 6.0758 | 0.7649 | 30.719
33.353 | 3.0579 | 24.4561 | 6.0189 | 0.7782 | 30.7082
33.596 | 2.9596 | 24.4642 | 5.9611 | 0.7932 | 30.7085
33.833 | 2.8699 | 24.4743 | 5.9084 | 0.8079 | 30.7122
34.058 | 2.7897 | 24.4843 | 5.8603 | 0.8227 | 30.7168
34.296 | 2.7182 | 24.4937 | 5.814 | 0.8379 | 30.7217
34.516 | 2.6537 | 24.5017 | 5.7701 | 0.8579 | 30.7256
34.73 | 2.5949 | 24.509 | 5.7274 | 0.8906 | 30.7291
34.939 | 2.542 | 24.517 | 5.6877 | 0.9314 | 30.7342
35.147 | 2.4976 | 24.5277 | 5.6491 | 0.9652 | 30.7435
35.363 | 2.4674 | 24.5446 | 5.6005 | 0.9859 | 30.7618
35.587 | 2.4611 | 24.5713 | 5.5514 | 1.0039 | 30.7947
35.815 | 2.4904 | 24.6093 | 5.5184 | 1.0272 | 30.8449
36.06 | 2.5626 | 24.6538 | 5.4915 | 1.0524 | 30.9073
36.303 | 2.6759 | 24.6947 | 5.464 | 1.0723 | 30.9694
36.536 | 2.8183 | 24.7223 | 5.4329 | 1.0822 | 31.0179
36.762 | 2.9705 | 24.731 | 5.3975 | 1.0807 | 31.044
36.997 | 3.1129 | 24.7232 | 5.3591 | 1.0715 | 31.049
37.212 | 3.2322 | 24.7048 | 5.3173 | 1.0621 | 31.0383
37.44 | 3.3225 | 24.6819 | 5.2705 | 1.0529 | 31.0193
37.67 | 3.3845 | 24.6608 | 5.222 | 1.0343 | 30.9994
37.887 | 3.423 | 24.6441 | 5.1715 | 1.0025 | 30.9827
38.097 | 3.4431 | 24.6317 | 5.1169 | 0.9645 | 30.9693
38.31 | 3.4487 | 24.6221 | 5.056 | 0.9239 | 30.9578
38.527 | 3.4434 | 24.6154 | 4.9921 | 0.8798 | 30.9489
38.744 | 3.4323 | 24.6137 | 4.9206 | 0.8365 | 30.9455
38.957 | 3.4225 | 24.6181 | 4.8429 | 0.8017 | 30.9499
39.173 | 3.4197 | 24.6275 | 4.7619 | 0.7786 | 30.9614
39.381 | 3.4256 | 24.6373 | 4.6769 | 0.7668 | 30.9744
39.594 | 3.4363 | 24.642 | 4.5877 | 0.7625 | 30.9815
39.796 | 3.4468 | 24.642 | 4.4968 | 0.7622 | 30.9826
39.993 | 3.4557 | 24.6414 | 4.4105 | 0.7666 | 30.9828
40.175 | 3.4645 | 24.6425 | 4.3243 | 0.775 | 30.9852
40.34 | 3.4767 | 24.6464 | 4.2402 | 0.7794 | 30.9914
40.486 | 3.4968 | 24.6549 | 4.16 | 0.7736 | 31.0043
40.638 | 3.5313 | 24.6691 | 4.0819 | 0.7636 | 31.0259
40.808 | 3.5857 | 24.6891 | 4.0096 | 0.7564 | 31.0571
40.989 | 3.6561 | 24.7058 | 3.944 | 0.75 | 31.086
41.185 | 3.7281 | 24.7085 | 3.8814 | 0.7436 | 31.0975
41.392 | 3.7919 | 24.7026 | 3.8193 | 0.7398 | 31.0975
41.598 | 3.849 | 24.7007 | 3.7601 | 0.7373 | 31.1017
41.799 | 3.9075 | 24.7077 | 3.707 | 0.7329 | 31.1174
42.008 | 3.9719 | 24.7201 | 3.6584 | 0.7244 | 31.1405
42.208 | 4.0397 | 24.729 | 3.612 | 0.7103 | 31.1597
42.412 | 4.1064 | 24.7337 | 3.5654 | 0.6932 | 31.1737
42.625 | 4.1704 | 24.7384 | 3.5207 | 0.6769 | 31.1873
42.826 | 4.2297 | 24.7415 | 3.4822 | 0.6627 | 31.1985
43.038 | 4.2806 | 24.7407 | 3.4443 | 0.65 | 31.2037
43.246 | 4.3208 | 24.7373 | 3.4092 | 0.6363 | 31.2044
43.448 | 4.3508 | 24.7342 | 3.3778 | 0.6226 | 31.2042
43.649 | 4.3729 | 24.7328 | 3.3494 | 0.6128 | 31.2052
43.84 | 4.3896 | 24.7332 | 3.3222 | 0.6043 | 31.2078
44.046 | 4.4024 | 24.7341 | 3.2933 | 0.592 | 31.2106
44.264 | 4.412 | 24.735 | 3.2672 | 0.5796 | 31.2129
44.484 | 4.4192 | 24.736 | 3.2427 | 0.5724 | 31.2151
44.695 | 4.4246 | 24.7375 | 3.2174 | 0.5687 | 31.2176
44.895 | 4.4293 | 24.7394 | 3.1961 | 0.564 | 31.2206
45.105 | 4.4342 | 24.7423 | 3.1766 | 0.5568 | 31.2248
45.293 | 4.4402 | 24.7461 | 3.1565 | 0.549 | 31.2303
45.495 | 4.4473 | 24.7498 | 3.1346 | 0.5428 | 31.2359
45.702 | 4.4552 | 24.7529 | 3.1122 | 0.5382 | 31.2409
45.906 | 4.4632 | 24.7556 | 3.0914 | 0.5347 | 31.2452
46.108 | 4.4705 | 24.7569 | 3.0735 | 0.5328 | 31.2478
46.301 | 4.4762 | 24.7574 | 3.0572 | 0.5323 | 31.2492
46.493 | 4.4803 | 24.7576 | 3.0384 | 0.5332 | 31.25
46.685 | 4.4831 | 24.758 | 3.0214 | 0.5342 | 31.2507
46.878 | 4.4849 | 24.7586 | 3.0052 | 0.5338 | 31.2517
47.053 | 4.4861 | 24.7593 | 2.9882 | 0.5337 | 31.2528
47.227 | 4.4868 | 24.7602 | 2.9735 | 0.537 | 31.254
47.401 | 4.4873 | 24.7609 | 2.9583 | 0.5459 | 31.2549
47.563 | 4.4874 | 24.7617 | 2.9413 | 0.5628 | 31.256
47.733 | 4.4874 | 24.7628 | 2.9258 | 0.5745 | 31.2573
47.9 | 4.4873 | 24.7639 | 2.9112 | 0.5637 | 31.2588
48.066 | 4.4869 | 24.765 | 2.899 | 0.5428 | 31.2601
48.247 | 4.4864 | 24.7657 | 2.8837 | 0.5277 | 31.2609
48.418 | 4.4856 | 24.7664 | 2.8683 | 0.5188 | 31.2617
48.59 | 4.4846 | 24.7672 | 2.8552 | 0.5139 | 31.2626
48.771 | 4.4836 | 24.7681 | 2.8389 | 0.5111 | 31.2636
48.953 | 4.4828 | 24.7691 | 2.8246 | 0.5098 | 31.2647
49.139 | 4.4822 | 24.7702 | 2.8121 | 0.5091 | 31.266
49.315 | 4.4819 | 24.7713 | 2.7988 | 0.5074 | 31.2674
49.477 | 4.4816 | 24.7725 | 2.7894 | 0.5055 | 31.2689
49.648 | 4.4814 | 24.7735 | 2.7805 | 0.5055 | 31.2701
49.818 | 4.4811 | 24.7745 | 2.7688 | 0.5063 | 31.2712
49.971 | 4.4807 | 24.7755 | 2.7583 | 0.507 | 31.2724
50.113 | 4.4803 | 24.7764 | 2.7488 | 0.5069 | 31.2736
50.262 | 4.4799 | 24.7773 | 2.741 | 0.507 | 31.2746
50.407 | 4.4794 | 24.7781 | 2.733 | 0.5087 | 31.2756
50.576 | 4.4789 | 24.7789 | 2.7257 | 0.5108 | 31.2766
50.766 | 4.4783 | 24.7799 | 2.7187 | 0.5135 | 31.2777
50.922 | 4.4776 | 24.7809 | 2.7109 | 0.5184 | 31.2789
51.085 | 4.4769 | 24.782 | 2.7044 | 0.5241 | 31.2802
51.24 | 4.4762 | 24.7834 | 2.6975 | 0.5291 | 31.2819
51.411 | 4.4756 | 24.785 | 2.689 | 0.5324 | 31.2838
51.591 | 4.4752 | 24.7867 | 2.6816 | 0.5311 | 31.2859
51.763 | 4.475 | 24.7882 | 2.6725 | 0.5257 | 31.2877
51.946 | 4.4748 | 24.7893 | 2.6619 | 0.5196 | 31.2891
52.119 | 4.4746 | 24.79 | 2.6546 | 0.5149 | 31.29
52.269 | 4.4744 | 24.7906 | 2.6481 | 0.5117 | 31.2907
52.418 | 4.4742 | 24.791 | 2.6387 | 0.5087 | 31.2911
52.594 | 4.474 | 24.7911 | 2.6287 | 0.506 | 31.2913
52.764 | 4.4738 | 24.7912 | 2.6204 | 0.5041 | 31.2913
52.94 | 4.4736 | 24.7914 | 2.6107 | 0.5031 | 31.2916
53.123 | 4.4735 | 24.7915 | 2.6009 | 0.5033 | 31.2918
53.305 | 4.4734 | 24.7916 | 2.5902 | 0.5047 | 31.2919
53.494 | 4.4732 | 24.7917 | 2.5779 | 0.5064 | 31.292
53.69 | 4.473 | 24.7917 | 2.5681 | 0.5076 | 31.292
53.879 | 4.4725 | 24.7919 | 2.559 | 0.5082 | 31.2921
54.063 | 4.4719 | 24.7921 | 2.5484 | 0.5083 | 31.2922
54.232 | 4.4711 | 24.7924 | 2.5375 | 0.5086 | 31.2925
54.394 | 4.47 | 24.793 | 2.5286 | 0.5092 | 31.2931
54.544 | 4.4688 | 24.7936 | 2.5206 | 0.5092 | 31.2937
54.688 | 4.4673 | 24.7945 | 2.5087 | 0.509 | 31.2947
54.855 | 4.4658 | 24.7954 | 2.4975 | 0.5092 | 31.2957
55.008 | 4.4645 | 24.7965 | 2.4888 | 0.5092 | 31.2969
55.151 | 4.4636 | 24.7975 | 2.4798 | 0.509 | 31.298
55.29 | 4.4631 | 24.7983 | 2.4709 | 0.5081 | 31.299
55.428 | 4.4628 | 24.7988 | 2.4624 | 0.5066 | 31.2996
55.544 | 4.4623 | 24.7994 | 2.4549 | 0.506 | 31.3003
55.681 | 4.4616 | 24.8001 | 2.4464 | 0.5068 | 31.3011
55.838 | 4.4606 | 24.8011 | 2.4371 | 0.5082 | 31.3021
56 | 4.4595 | 24.8023 | 2.4289 | 0.5089 | 31.3035
56.173 | 4.4586 | 24.8034 | 2.4193 | 0.5092 | 31.3048
56.336 | 4.4578 | 24.8044 | 2.4073 | 0.5092 | 31.306
56.484 | 4.4572 | 24.8052 | 2.3968 | 0.5113 | 31.3069
56.617 | 4.4567 | 24.8058 | 2.384 | 0.5179 | 31.3076
56.761 | 4.4562 | 24.8064 | 2.37 | 0.5267 | 31.3083
56.902 | 4.4557 | 24.807 | 2.3549 | 0.5301 | 31.309
57.042 | 4.4551 | 24.8076 | 2.3383 | 0.5268 | 31.3097
57.197 | 4.4544 | 24.8082 | 2.3253 | 0.5221 | 31.3103
57.347 | 4.4536 | 24.8089 | 2.3113 | 0.5186 | 31.311
57.493 | 4.4529 | 24.8095 | 2.2977 | 0.5166 | 31.3117
57.668 | 4.4523 | 24.8101 | 2.2853 | 0.5165 | 31.3124
57.835 | 4.4518 | 24.8107 | 2.2711 | 0.5175 | 31.3132
57.974 | 4.4514 | 24.8115 | 2.2565 | 0.5181 | 31.314
58.093 | 4.451 | 24.8122 | 2.2448 | 0.5177 | 31.3149
58.2 | 4.4507 | 24.8129 | 2.2345 | 0.5172 | 31.3157
58.314 | 4.4503 | 24.8135 | 2.2243 | 0.5169 | 31.3165
58.456 | 4.4498 | 24.8141 | 2.2149 | 0.516 | 31.3172
58.61 | 4.4491 | 24.8148 | 2.2054 | 0.515 | 31.3179
58.782 | 4.4482 | 24.8154 | 2.1972 | 0.5145 | 31.3186
58.954 | 4.4468 | 24.8163 | 2.1887 | 0.5145 | 31.3195
59.124 | 4.4448 | 24.8173 | 2.1802 | 0.5145 | 31.3206
59.274 | 4.4423 | 24.8185 | 2.1726 | 0.5143 | 31.3217
59.423 | 4.4395 | 24.8199 | 2.1658 | 0.5152 | 31.3231
59.58 | 4.4368 | 24.8214 | 2.1602 | 0.5161 | 31.3247
59.739 | 4.4347 | 24.8227 | 2.1545 | 0.5145 | 31.3261
59.882 | 4.433 | 24.8238 | 2.1505 | 0.5119 | 31.3272
60.001 | 4.4316 | 24.8246 | 2.1453 | 0.5113 | 31.3281
60.094 | 4.4305 | 24.8253 | 2.1379 | 0.5118 | 31.3289
60.156 | 4.4297 | 24.8258 | 2.133 | 0.5114 | 31.3294
60.211 | 4.4291 | 24.8262 | 2.1272 | 0.5114 | 31.3298
60.301 | 4.4285 | 24.8266 | 2.1227 | 0.5127 | 31.3303
60.419 | 4.4281 | 24.8269 | 2.119 | 0.515 | 31.3305
60.538 | 4.4277 | 24.8272 | 2.1133 | 0.5184 | 31.3309
60.678 | 4.4274 | 24.8274 | 2.105 | 0.5213 | 31.3311
60.816 | 4.427 | 24.8277 | 2.0976 | 0.5217 | 31.3314
60.948 | 4.4267 | 24.8279 | 2.0908 | 0.5214 | 31.3316
61.079 | 4.4264 | 24.8281 | 2.0839 | 0.5216 | 31.3318
61.21 | 4.4262 | 24.8282 | 2.0757 | 0.5213 | 31.332
61.341 | 4.426 | 24.8285 | 2.0647 | 0.5208 | 31.3322
61.471 | 4.4259 | 24.8286 | 2.0588 | 0.5203 | 31.3324
61.61 | 4.4258 | 24.8288 | 2.0534 | 0.5193 | 31.3326
61.754 | 4.4257 | 24.829 | 2.0419 | 0.5185 | 31.3328
61.894 | 4.4256 | 24.8292 | 2.0309 | 0.5183 | 31.3331
62.042 | 4.4254 | 24.8294 | 2.0189 | 0.5177 | 31.3334
62.189 | 4.4252 | 24.8296 | 2.0061 | 0.5169 | 31.3336
62.341 | 4.4249 | 24.8298 | 1.9936 | 0.5179 | 31.3338
62.492 | 4.4245 | 24.8301 | 1.9832 | 0.521 | 31.3341
62.653 | 4.424 | 24.8304 | 1.9727 | 0.525 | 31.3344
62.82 | 4.4234 | 24.8308 | 1.963 | 0.5281 | 31.3348
62.969 | 4.4227 | 24.8313 | 1.9508 | 0.5291 | 31.3354
63.107 | 4.422 | 24.8319 | 1.9388 | 0.5283 | 31.336
63.262 | 4.4213 | 24.8324 | 1.9274 | 0.5254 | 31.3366
63.442 | 4.4205 | 24.8329 | 1.9151 | 0.521 | 31.3371
63.609 | 4.4196 | 24.8334 | 1.9044 | 0.5174 | 31.3377
63.777 | 4.4186 | 24.8339 | 1.8909 | 0.5161 | 31.3382
63.943 | 4.4176 | 24.8344 | 1.8751 | 0.5177 | 31.3386
64.112 | 4.4166 | 24.8348 | 1.8626 | 0.5216 | 31.339
64.268 | 4.4153 | 24.8354 | 1.8516 | 0.5263 | 31.3395
64.404 | 4.4138 | 24.8359 | 1.8379 | 0.5305 | 31.3401
64.539 | 4.4121 | 24.8366 | 1.8262 | 0.5338 | 31.3407
64.704 | 4.41 | 24.8374 | 1.8151 | 0.5356 | 31.3415
64.875 | 4.4077 | 24.8385 | 1.8023 | 0.5354 | 31.3425
65.058 | 4.4055 | 24.8396 | 1.793 | 0.5325 | 31.3436
65.233 | 4.4035 | 24.8407 | 1.7795 | 0.5289 | 31.3448
65.383 | 4.402 | 24.8416 | 1.7646 | 0.5272 | 31.3457
65.521 | 4.4007 | 24.8423 | 1.7571 | 0.5283 | 31.3465
65.671 | 4.3996 | 24.8429 | 1.7467 | 0.5326 | 31.347
65.838 | 4.3984 | 24.8434 | 1.7353 | 0.5378 | 31.3475
66.007 | 4.3971 | 24.8439 | 1.7257 | 0.5394 | 31.348
66.18 | 4.3957 | 24.8443 | 1.7166 | 0.5378 | 31.3483
66.351 | 4.394 | 24.8448 | 1.7052 | 0.5369 | 31.3487
66.518 | 4.3921 | 24.8453 | 1.697 | 0.5379 | 31.3492
66.695 | 4.3901 | 24.846 | 1.691 | 0.539 | 31.3497
66.858 | 4.3881 | 24.8467 | 1.6835 | 0.5402 | 31.3504
67.019 | 4.3863 | 24.8475 | 1.6768 | 0.5415 | 31.3512
67.167 | 4.3848 | 24.8481 | 1.6709 | 0.5428 | 31.3518
67.265 | 4.3835 | 24.8488 | 1.6655 | 0.5438 | 31.3525
67.331 | 4.3824 | 24.8494 | 1.6578 | 0.5421 | 31.3531
67.4 | 4.3815 | 24.8499 | 1.6524 | 0.5393 | 31.3535
67.506 | 4.3806 | 24.8503 | 1.6503 | 0.5382 | 31.3539
67.633 | 4.3798 | 24.8506 | 1.645 | 0.5386 | 31.3542
67.746 | 4.3789 | 24.851 | 1.6396 | 0.5392 | 31.3546
67.855 | 4.3779 | 24.8514 | 1.6368 | 0.5404 | 31.355
67.976 | 4.377 | 24.8517 | 1.6335 | 0.5423 | 31.3553
68.096 | 4.3762 | 24.8521 | 1.6302 | 0.5439 | 31.3557
68.201 | 4.3755 | 24.8525 | 1.6283 | 0.5451 | 31.3561
68.291 | 4.3751 | 24.8527 | 1.6259 | 0.5462 | 31.3563
68.362 | 4.3747 | 24.8529 | 1.6241 | 0.5469 | 31.3565
68.445 | 4.3745 | 24.853 | 1.623 | 0.5473 | 31.3566
68.573 | 4.3743 | 24.8531 | 1.6197 | 0.5481 | 31.3567
68.735 | 4.3742 | 24.8531 | 1.6169 | 0.5498 | 31.3568
68.89 | 4.3741 | 24.8532 | 1.6148 | 0.5532 | 31.3568
69.044 | 4.374 | 24.8532 | 1.611 | 0.5566 | 31.3568
69.196 | 4.374 | 24.8532 | 1.6112 | 0.5574 | 31.3568
69.337 | 4.3739 | 24.8533 | 1.6098 | 0.5574 | 31.3569
69.472 | 4.3737 | 24.8534 | 1.6082 | 0.5585 | 31.357
69.608 | 4.3736 | 24.8534 | 1.6078 | 0.5582 | 31.357
69.735 | 4.3736 | 24.8533 | 1.6067 | 0.5551 | 31.3569
69.856 | 4.3735 | 24.8533 | 1.607 | 0.5528 | 31.3568
69.989 | 4.3735 | 24.853 | 1.6072 | 0.5541 | 31.3565
70.139 | 4.3734 | 24.8526 | 1.6081 | 0.5569 | 31.356
70.255 | 4.3729 | 24.8513 | 1.6088 | 0.5572 | 31.3542

## H1
DEPTH | TEMP | DENSITY | OXY | FLUORESCENCE | SALINITY
0.565 | 1.4858 | 24.0019 | 7.0576 | 1.2703 | 30.0027
0.691 | 1.4862 | 24.0018 | 7.0543 | 1.2783 | 30.0026
0.868 | 1.4865 | 24.0017 | 7.0527 | 1.2787 | 30.0025
1.066 | 1.4867 | 24.0016 | 7.0502 | 1.2774 | 30.0024
1.254 | 1.4868 | 24.0016 | 7.0489 | 1.2795 | 30.0023
1.442 | 1.4869 | 24.0015 | 7.0443 | 1.2795 | 30.0023
1.661 | 1.4868 | 24.0017 | 7.0396 | 1.2838 | 30.0025
1.868 | 1.4868 | 24.0019 | 7.038 | 1.2916 | 30.0027
2.086 | 1.4869 | 24.0023 | 7.0359 | 1.2872 | 30.0033
2.315 | 1.4873 | 24.0028 | 7.0354 | 1.2718 | 30.0039
2.551 | 1.4879 | 24.0036 | 7.0343 | 1.2574 | 30.0049
2.756 | 1.4888 | 24.0047 | 7.0301 | 1.2523 | 30.0064
2.9 | 1.4904 | 24.0059 | 7.0254 | 1.2607 | 30.0079
3.01 | 1.4926 | 24.0071 | 7.0195 | 1.2765 | 30.0096
3.128 | 1.4953 | 24.0078 | 7.0125 | 1.2866 | 30.0108
3.273 | 1.4979 | 24.0081 | 7.008 | 1.2914 | 30.0113
3.446 | 1.5002 | 24.0081 | 7.0054 | 1.2973 | 30.0115
3.587 | 1.5023 | 24.0085 | 7.0034 | 1.3086 | 30.012
3.705 | 1.5046 | 24.009 | 7.0017 | 1.3267 | 30.0129
3.812 | 1.5068 | 24.0098 | 6.9951 | 1.3499 | 30.014
3.923 | 1.5091 | 24.0105 | 6.9877 | 1.3835 | 30.015
4.066 | 1.5115 | 24.0114 | 6.9826 | 1.4355 | 30.0164
4.205 | 1.5145 | 24.013 | 6.9782 | 1.4959 | 30.0186
4.342 | 1.5188 | 24.0159 | 6.9728 | 1.5439 | 30.0225
4.498 | 1.5253 | 24.0204 | 6.9698 | 1.58 | 30.0287
4.688 | 1.535 | 24.0274 | 6.9661 | 1.613 | 30.0381
4.87 | 1.549 | 24.037 | 6.9611 | 1.6497 | 30.051
5.039 | 1.5679 | 24.0484 | 6.9585 | 1.6891 | 30.0667
5.204 | 1.5919 | 24.061 | 6.9538 | 1.7208 | 30.0842
5.381 | 1.6208 | 24.0747 | 6.9519 | 1.7523 | 30.1035
5.565 | 1.6542 | 24.0899 | 6.9507 | 1.7988 | 30.125
5.769 | 1.6908 | 24.1038 | 6.9504 | 1.8675 | 30.1452
5.966 | 1.7265 | 24.1127 | 6.9513 | 1.9595 | 30.159
6.154 | 1.7581 | 24.1169 | 6.947 | 2.0731 | 30.1668
6.332 | 1.7843 | 24.12 | 6.9409 | 2.1728 | 30.1727
6.511 | 1.8062 | 24.1243 | 6.9359 | 2.2093 | 30.1798
6.682 | 1.8261 | 24.13 | 6.9312 | 2.208 | 30.1885
6.86 | 1.8455 | 24.1365 | 6.9258 | 2.2162 | 30.1981
7.029 | 1.8647 | 24.1425 | 6.9243 | 2.2261 | 30.2071
7.225 | 1.8824 | 24.1464 | 6.9237 | 2.2228 | 30.2134
7.43 | 1.8967 | 24.1485 | 6.9199 | 2.2351 | 30.2172
7.624 | 1.9066 | 24.1495 | 6.9164 | 2.2951 | 30.2193
7.802 | 1.9117 | 24.1501 | 6.9154 | 2.3632 | 30.2205
7.963 | 1.913 | 24.1514 | 6.9125 | 2.3883 | 30.2221
8.132 | 1.9121 | 24.1539 | 6.9095 | 2.3896 | 30.2251
8.297 | 1.9103 | 24.1575 | 6.9064 | 2.396 | 30.2295
8.448 | 1.9084 | 24.1614 | 6.9023 | 2.3977 | 30.2343
8.618 | 1.9065 | 24.1653 | 6.8993 | 2.377 | 30.239
8.806 | 1.9047 | 24.1696 | 6.8971 | 2.3515 | 30.2443
8.99 | 1.9031 | 24.1746 | 6.8937 | 2.3371 | 30.2503
9.151 | 1.9021 | 24.1794 | 6.8905 | 2.3142 | 30.2562
9.3 | 1.9016 | 24.1839 | 6.8863 | 2.276 | 30.2618
9.442 | 1.9018 | 24.1884 | 6.8797 | 2.2274 | 30.2675
9.594 | 1.9032 | 24.1934 | 6.8734 | 2.1711 | 30.2738
9.782 | 1.9062 | 24.1985 | 6.8711 | 2.1152 | 30.2804
9.985 | 1.9106 | 24.2035 | 6.8697 | 2.0742 | 30.2871
10.166 | 1.9164 | 24.2082 | 6.8683 | 2.053 | 30.2934
10.33 | 1.9232 | 24.2123 | 6.8679 | 2.03 | 30.2991
10.491 | 1.9307 | 24.2164 | 6.867 | 1.9896 | 30.3048
10.642 | 1.9391 | 24.2204 | 6.867 | 1.9423 | 30.3105
10.812 | 1.9483 | 24.2243 | 6.8653 | 1.9046 | 30.3162
10.982 | 1.9584 | 24.2285 | 6.8611 | 1.8629 | 30.3222
11.146 | 1.9697 | 24.2331 | 6.8585 | 1.8031 | 30.3288
11.296 | 1.982 | 24.2378 | 6.8559 | 1.7558 | 30.3358
11.444 | 1.9943 | 24.2417 | 6.8524 | 1.733 | 30.3417
11.584 | 2.0048 | 24.2445 | 6.8473 | 1.6985 | 30.346
11.715 | 2.0124 | 24.2466 | 6.8451 | 1.6497 | 30.3493
11.858 | 2.0173 | 24.2495 | 6.8392 | 1.6168 | 30.3532
11.985 | 2.0203 | 24.2531 | 6.8281 | 1.5976 | 30.3581
12.115 | 2.0258 | 24.2655 | 6.8096 | 1.5913 | 30.374
12.222 | 2.0281 | 24.2691 | 6.8144 | 1.5782 | 30.3787
12.391 | 2.0314 | 24.2727 | 6.8147 | 1.5464 | 30.3835
12.571 | 2.0355 | 24.2758 | 6.8133 | 1.5264 | 30.3876
12.749 | 2.0408 | 24.2787 | 6.8091 | 1.5161 | 30.3918
12.928 | 2.0483 | 24.2826 | 6.8003 | 1.4982 | 30.3972
13.124 | 2.0589 | 24.2871 | 6.79 | 1.4829 | 30.4038
13.321 | 2.0714 | 24.2906 | 6.7802 | 1.475 | 30.4092
13.497 | 2.0829 | 24.2911 | 6.7723 | 1.4677 | 30.4108
13.653 | 2.091 | 24.2896 | 6.7664 | 1.4548 | 30.4096
13.787 | 2.0954 | 24.2883 | 6.761 | 1.4513 | 30.4083
13.914 | 2.0973 | 24.2884 | 6.7544 | 1.4706 | 30.4086
14.026 | 2.0987 | 24.2902 | 6.7456 | 1.4927 | 30.411
14.138 | 2.1011 | 24.2929 | 6.7375 | 1.4898 | 30.4145
14.254 | 2.105 | 24.2957 | 6.736 | 1.4595 | 30.4184
14.392 | 2.1107 | 24.2985 | 6.7387 | 1.4136 | 30.4223
14.553 | 2.1183 | 24.3014 | 6.7398 | 1.3738 | 30.4267
14.714 | 2.128 | 24.305 | 6.7409 | 1.35 | 30.432
14.868 | 2.1405 | 24.3092 | 6.7432 | 1.3311 | 30.4383
15.04 | 2.1568 | 24.3148 | 6.7468 | 1.3206 | 30.4467
15.217 | 2.1793 | 24.3228 | 6.7509 | 1.3149 | 30.4586
15.411 | 2.2114 | 24.3344 | 6.7515 | 1.29 | 30.4759
15.581 | 2.2543 | 24.3477 | 6.7513 | 1.2446 | 30.4963
15.739 | 2.3035 | 24.3586 | 6.7516 | 1.2011 | 30.5143
15.902 | 2.3495 | 24.3619 | 6.7521 | 1.1715 | 30.5225
16.043 | 2.3795 | 24.3515 | 6.7522 | 1.1583 | 30.5123
16.181 | 2.3856 | 24.3346 | 6.7517 | 1.1625 | 30.4916
16.322 | 2.3726 | 24.3238 | 6.7512 | 1.1707 | 30.4769
16.465 | 2.3505 | 24.3216 | 6.7531 | 1.1715 | 30.4722
16.602 | 2.3264 | 24.324 | 6.7542 | 1.1723 | 30.473
16.753 | 2.3035 | 24.3277 | 6.7523 | 1.1767 | 30.4756
16.911 | 2.2826 | 24.3312 | 6.7512 | 1.1825 | 30.4782
17.069 | 2.2633 | 24.3338 | 6.7505 | 1.1749 | 30.4797
17.229 | 2.2459 | 24.3368 | 6.749 | 1.1363 | 30.4819
17.395 | 2.2318 | 24.3416 | 6.7477 | 1.0867 | 30.4867
17.596 | 2.2221 | 24.3474 | 6.7469 | 1.0534 | 30.4931
17.759 | 2.2177 | 24.3543 | 6.7477 | 1.0365 | 30.5014
17.916 | 2.2198 | 24.3627 | 6.7464 | 1.0222 | 30.512
18.083 | 2.2286 | 24.3716 | 6.7439 | 1.001 | 30.524
18.244 | 2.2415 | 24.3779 | 6.7433 | 0.9806 | 30.5329
18.437 | 2.2541 | 24.3798 | 6.7419 | 0.9728 | 30.5364
18.623 | 2.264 | 24.3795 | 6.7362 | 0.9757 | 30.5369
18.803 | 2.2708 | 24.3791 | 6.728 | 0.9851 | 30.5371
18.933 | 2.2753 | 24.3791 | 6.7195 | 0.9881 | 30.5374
19.012 | 2.2783 | 24.3795 | 6.7156 | 0.9722 | 30.5382
19.067 | 2.2805 | 24.38 | 6.7155 | 0.9507 | 30.5391
19.128 | 2.2822 | 24.3809 | 6.7161 | 0.936 | 30.5403
19.226 | 2.2842 | 24.3822 | 6.7145 | 0.9287 | 30.5421
19.372 | 2.2867 | 24.3842 | 6.7062 | 0.9232 | 30.5448
19.52 | 2.2902 | 24.3865 | 6.6988 | 0.9129 | 30.548
19.624 | 2.2943 | 24.3887 | 6.6913 | 0.9059 | 30.5511
19.777 | 2.3087 | 24.3939 | 6.6292 | 0.9144 | 30.559
19.836 | 2.3121 | 24.3957 | 6.6186 | 0.9085 | 30.5615
19.905 | 2.3155 | 24.3973 | 6.6074 | 0.902 | 30.5637
19.984 | 2.319 | 24.3989 | 6.5959 | 0.8985 | 30.5661
20.087 | 2.3228 | 24.4008 | 6.5803 | 0.9023 | 30.5688
20.223 | 2.3271 | 24.403 | 6.5592 | 0.9101 | 30.572
20.39 | 2.3322 | 24.4056 | 6.5412 | 0.9073 | 30.5756
20.538 | 2.3384 | 24.4083 | 6.5239 | 0.8921 | 30.5795
20.651 | 2.346 | 24.4115 | 6.505 | 0.8749 | 30.5842
20.737 | 2.3564 | 24.4157 | 6.4831 | 0.8621 | 30.5904
20.845 | 2.3715 | 24.4218 | 6.4623 | 0.8513 | 30.5994
20.992 | 2.3941 | 24.4303 | 6.4442 | 0.8408 | 30.6121
21.143 | 2.4262 | 24.4403 | 6.4238 | 0.8323 | 30.6276
21.254 | 2.4647 | 24.447 | 6.3995 | 0.8272 | 30.6395
21.398 | 2.6068 | 24.4521 | 6.3196 | 0.8353 | 30.659
21.47 | 2.6528 | 24.4631 | 6.303 | 0.8462 | 30.6772
21.55 | 2.7067 | 24.4719 | 6.2871 | 0.854 | 30.6934
21.65 | 2.7647 | 24.4772 | 6.2719 | 0.851 | 30.7056
21.771 | 2.8245 | 24.4809 | 6.2558 | 0.8372 | 30.716
21.894 | 2.8844 | 24.4829 | 6.2417 | 0.8183 | 30.7245
22.022 | 2.943 | 24.4845 | 6.2217 | 0.8026 | 30.7324
22.149 | 2.9999 | 24.486 | 6.1971 | 0.794 | 30.7399
22.298 | 3.0547 | 24.4868 | 6.1786 | 0.7882 | 30.7465
22.477 | 3.106 | 24.486 | 6.1612 | 0.7819 | 30.7507
22.679 | 3.1518 | 24.4835 | 6.1395 | 0.7726 | 30.7524
22.867 | 3.1914 | 24.4803 | 6.1145 | 0.7557 | 30.7524
23.091 | 3.2246 | 24.4769 | 6.0933 | 0.731 | 30.7517
23.348 | 3.2519 | 24.474 | 6.0754 | 0.704 | 30.7508
23.595 | 3.2737 | 24.4709 | 6.0502 | 0.681 | 30.7493
23.844 | 3.29 | 24.4679 | 6.0231 | 0.6663 | 30.7472
24.113 | 3.3017 | 24.4658 | 6.0004 | 0.6595 | 30.7458
24.387 | 3.3099 | 24.4652 | 5.9792 | 0.6559 | 30.7459
24.673 | 3.3154 | 24.4657 | 5.954 | 0.65 | 30.7471
24.969 | 3.3178 | 24.4659 | 5.9292 | 0.641 | 30.7477
25.262 | 3.3178 | 24.4672 | 5.9031 | 0.6295 | 30.7493
25.568 | 3.3206 | 24.4746 | 5.8735 | 0.6152 | 30.7589
25.866 | 3.3306 | 24.4866 | 5.846 | 0.6031 | 30.775
26.165 | 3.346 | 24.4956 | 5.8154 | 0.5967 | 30.7879
26.471 | 3.3639 | 24.5015 | 5.7817 | 0.5929 | 30.7973
26.792 | 3.3836 | 24.5081 | 5.7488 | 0.5891 | 30.8077
27.104 | 3.4047 | 24.514 | 5.7161 | 0.5861 | 30.8174
27.412 | 3.426 | 24.5177 | 5.6819 | 0.5851 | 30.8243
27.731 | 3.4462 | 24.5197 | 5.6489 | 0.5863 | 30.829
28.045 | 3.4645 | 24.5205 | 5.6162 | 0.5878 | 30.832
28.361 | 3.481 | 24.5213 | 5.5816 | 0.5871 | 30.8348
28.671 | 3.4969 | 24.5234 | 5.5528 | 0.5864 | 30.8392
28.991 | 3.5126 | 24.5268 | 5.5236 | 0.5894 | 30.8452
29.304 | 3.5275 | 24.5299 | 5.4841 | 0.5947 | 30.8506
29.625 | 3.5401 | 24.5319 | 5.4504 | 0.5996 | 30.8546
29.935 | 3.5504 | 24.5343 | 5.4198 | 0.6087 | 30.8588
30.248 | 3.5605 | 24.5395 | 5.3907 | 0.6289 | 30.8664
30.556 | 3.5718 | 24.5458 | 5.3632 | 0.6425 | 30.8756
30.862 | 3.5839 | 24.5507 | 5.3379 | 0.6261 | 30.8831
31.174 | 3.5981 | 24.5566 | 5.3133 | 0.5978 | 30.892
31.485 | 3.6167 | 24.5649 | 5.2871 | 0.5792 | 30.9045
31.799 | 3.6395 | 24.5721 | 5.2583 | 0.5688 | 30.9161
32.115 | 3.6639 | 24.5759 | 5.2235 | 0.5628 | 30.9237
32.427 | 3.6885 | 24.5786 | 5.1862 | 0.5586 | 30.9299
32.74 | 3.7138 | 24.5821 | 5.1437 | 0.555 | 30.9371
33.059 | 3.7401 | 24.5855 | 5.0952 | 0.5518 | 30.9443
33.375 | 3.7659 | 24.587 | 5.0395 | 0.5492 | 30.9492
33.689 | 3.7892 | 24.5863 | 4.9763 | 0.5454 | 30.9509
33.996 | 3.8095 | 24.5852 | 4.9139 | 0.5395 | 30.9519
34.314 | 3.8278 | 24.5853 | 4.848 | 0.5343 | 30.9541
34.623 | 3.8444 | 24.5855 | 4.7807 | 0.5332 | 30.9563
34.943 | 3.8587 | 24.585 | 4.715 | 0.5343 | 30.9574
35.256 | 3.8701 | 24.5839 | 4.6493 | 0.5347 | 30.9573
35.569 | 3.8787 | 24.5828 | 4.5866 | 0.5329 | 30.9569
35.886 | 3.8853 | 24.5827 | 4.5244 | 0.5268 | 30.9575
36.204 | 3.8916 | 24.5839 | 4.4607 | 0.5202 | 30.9598
36.525 | 3.8993 | 24.5869 | 4.394 | 0.5175 | 30.9644
36.839 | 3.9104 | 24.5921 | 4.3295 | 0.5167 | 30.9722
37.157 | 3.9269 | 24.5999 | 4.2658 | 0.516 | 30.984
37.473 | 3.9508 | 24.6112 | 4.2045 | 0.5156 | 31.001
37.793 | 3.9837 | 24.6254 | 4.1473 | 0.5151 | 31.0227
38.104 | 4.0245 | 24.6395 | 4.0892 | 0.5137 | 31.0453
38.416 | 4.0697 | 24.6513 | 4.0337 | 0.5125 | 31.0655
38.735 | 4.1152 | 24.6602 | 3.9821 | 0.512 | 31.0822
39.045 | 4.1577 | 24.666 | 3.9341 | 0.5104 | 31.0946
39.361 | 4.1955 | 24.6703 | 3.8882 | 0.5058 | 31.1046
39.67 | 4.2278 | 24.6739 | 3.8378 | 0.5003 | 31.1131
39.982 | 4.2546 | 24.6762 | 3.7865 | 0.4971 | 31.1192
40.293 | 4.2763 | 24.6777 | 3.7336 | 0.4966 | 31.1238
40.605 | 4.2936 | 24.6794 | 3.6734 | 0.4994 | 31.1281
40.91 | 4.3076 | 24.6817 | 3.6126 | 0.5009 | 31.1327
41.211 | 4.3194 | 24.6849 | 3.5451 | 0.4939 | 31.1381
41.517 | 4.3303 | 24.6892 | 3.4637 | 0.4844 | 31.145
41.826 | 4.3415 | 24.6951 | 3.3866 | 0.4785 | 31.1537
42.131 | 4.3532 | 24.7014 | 3.3186 | 0.4735 | 31.1632
42.43 | 4.3652 | 24.7073 | 3.2454 | 0.4682 | 31.1721
42.734 | 4.3767 | 24.7123 | 3.1735 | 0.4632 | 31.1798
43.042 | 4.3868 | 24.7155 | 3.1064 | 0.4584 | 31.1851
43.337 | 4.3951 | 24.7171 | 3.0412 | 0.4542 | 31.1881
43.645 | 4.4017 | 24.7182 | 2.9797 | 0.4511 | 31.1904
43.944 | 4.4069 | 24.7196 | 2.9258 | 0.4484 | 31.1927
44.252 | 4.4113 | 24.7214 | 2.874 | 0.4455 | 31.1956
44.549 | 4.4154 | 24.724 | 2.8258 | 0.4421 | 31.1994
44.848 | 4.4196 | 24.7275 | 2.7849 | 0.4393 | 31.2043
45.147 | 4.4241 | 24.732 | 2.7459 | 0.4389 | 31.2106
45.451 | 4.4289 | 24.7377 | 2.7112 | 0.4404 | 31.2184
45.757 | 4.4337 | 24.7445 | 2.6825 | 0.4429 | 31.2275
46.059 | 4.4382 | 24.752 | 2.6584 | 0.4458 | 31.2375
46.362 | 4.4421 | 24.7601 | 2.6377 | 0.4491 | 31.2482
46.669 | 4.4452 | 24.768 | 2.6195 | 0.4547 | 31.2585
46.975 | 4.447 | 24.7742 | 2.6042 | 0.4604 | 31.2666
47.281 | 4.4476 | 24.7773 | 2.5908 | 0.462 | 31.2707
47.581 | 4.4473 | 24.7768 | 2.581 | 0.4639 | 31.2699
47.88 | 4.4466 | 24.7711 | 2.5733 | 0.4715 | 31.2627
48.183 | 4.4457 | 24.7582 | 2.5681 | 0.4874 | 31.2463
48.366 | 4.4412 | 24.6535 | 2.5525 | 1.4214 | 31.1138

## H2
DEPTH | TEMP | DENSITY | OXY | FLUORESCENCE | SALINITY
0.615 | 1.4641 | 23.8361 | 7.1038 | 1.088 | 29.7943
0.697 | 1.4629 | 23.839 | 7.1011 | 1.0973 | 29.7978
0.845 | 1.4614 | 23.8422 | 7.1005 | 1.1014 | 29.8017
0.976 | 1.4601 | 23.8447 | 7.1017 | 1.0935 | 29.8047
1.116 | 1.4591 | 23.8462 | 7.1009 | 1.0804 | 29.8066
1.255 | 1.4585 | 23.8468 | 7.1015 | 1.0696 | 29.8073
1.389 | 1.4583 | 23.8465 | 7.1003 | 1.062 | 29.8068
1.534 | 1.4583 | 23.8458 | 7.0994 | 1.0575 | 29.806
1.686 | 1.4583 | 23.8458 | 7.0994 | 1.0554 | 29.806
1.822 | 1.4582 | 23.8466 | 7.0963 | 1.0557 | 29.807
1.964 | 1.4579 | 23.8476 | 7.0916 | 1.06 | 29.8082
2.112 | 1.4576 | 23.8483 | 7.089 | 1.0668 | 29.8091
2.276 | 1.4573 | 23.8487 | 7.0869 | 1.076 | 29.8095
2.408 | 1.457 | 23.8491 | 7.0846 | 1.0889 | 29.81
2.484 | 1.4565 | 23.8502 | 7.0863 | 1.098 | 29.8113
2.569 | 1.456 | 23.8514 | 7.0846 | 1.0985 | 29.8128
2.693 | 1.4553 | 23.853 | 7.0802 | 1.0951 | 29.8147
2.816 | 1.4545 | 23.855 | 7.0746 | 1.0927 | 29.8172
2.911 | 1.4536 | 23.8574 | 7.07 | 1.094 | 29.82
2.988 | 1.4527 | 23.8596 | 7.0655 | 1.0995 | 29.8228
3.17 | 1.4433 | 23.8813 | 7.0404 | 1.1551 | 29.8492
3.248 | 1.4389 | 23.891 | 7.04 | 1.1494 | 29.8609
3.359 | 1.434 | 23.9007 | 7.0378 | 1.155 | 29.8727
3.502 | 1.4294 | 23.9095 | 7.0356 | 1.1728 | 29.8833
3.663 | 1.4254 | 23.9171 | 7.034 | 1.1926 | 29.8926
3.819 | 1.4219 | 23.9241 | 7.0327 | 1.207 | 29.9009
3.973 | 1.4189 | 23.9311 | 7.0335 | 1.2174 | 29.9096
4.137 | 1.4161 | 23.9394 | 7.0305 | 1.2285 | 29.9197
4.343 | 1.4133 | 23.9491 | 7.0223 | 1.2425 | 29.9316
4.556 | 1.4105 | 23.9594 | 7.0164 | 1.2598 | 29.9442
4.762 | 1.4083 | 23.9691 | 7.0104 | 1.2793 | 29.9562
4.963 | 1.4071 | 23.9781 | 6.9983 | 1.3009 | 29.9673
5.156 | 1.4077 | 23.9861 | 6.9862 | 1.3285 | 29.9773
5.336 | 1.4107 | 23.9941 | 6.9789 | 1.3591 | 29.9875
5.477 | 1.4171 | 24.0032 | 6.9736 | 1.3884 | 29.9993
5.556 | 1.4273 | 24.0133 | 6.9703 | 1.4203 | 30.0127
5.619 | 1.4416 | 24.0238 | 6.9669 | 1.4602 | 30.0268
5.724 | 1.461 | 24.0362 | 6.9615 | 1.5059 | 30.0436
5.863 | 1.4866 | 24.0511 | 6.9573 | 1.5542 | 30.064
6 | 1.5175 | 24.0654 | 6.9534 | 1.6115 | 30.0842
6.136 | 1.5521 | 24.0784 | 6.9491 | 1.6764 | 30.1029
6.253 | 1.5899 | 24.0914 | 6.9389 | 1.7427 | 30.122
6.358 | 1.6305 | 24.1046 | 6.9263 | 1.8068 | 30.1416
6.473 | 1.6728 | 24.1172 | 6.9218 | 1.8569 | 30.1604
6.616 | 1.7152 | 24.1286 | 6.924 | 1.8918 | 30.178
6.766 | 1.7549 | 24.1374 | 6.9263 | 1.9293 | 30.1921
6.91 | 1.7884 | 24.1411 | 6.9284 | 1.969 | 30.1993
7.057 | 1.8132 | 24.141 | 6.9292 | 1.9959 | 30.2011
7.215 | 1.8285 | 24.1396 | 6.9284 | 2.0285 | 30.2006
7.376 | 1.8345 | 24.1384 | 6.9243 | 2.0638 | 30.1996
7.53 | 1.8318 | 24.1373 | 6.9161 | 2.0687 | 30.198
7.688 | 1.8208 | 24.1365 | 6.9036 | 2.0557 | 30.1961
7.829 | 1.8037 | 24.1371 | 6.8861 | 2.0414 | 30.1955
7.971 | 1.7839 | 24.1408 | 6.87 | 2.0307 | 30.1986
8.133 | 1.7656 | 24.1485 | 6.8553 | 2.0106 | 30.2068
8.307 | 1.753 | 24.1602 | 6.8426 | 1.9537 | 30.2203
8.511 | 1.7489 | 24.175 | 6.829 | 1.8755 | 30.2385
8.701 | 1.7542 | 24.1918 | 6.8176 | 1.7993 | 30.2599
8.881 | 1.7675 | 24.2086 | 6.8107 | 1.7324 | 30.2819
9.074 | 1.7859 | 24.2223 | 6.7978 | 1.6778 | 30.3005
9.268 | 1.807 | 24.2322 | 6.7841 | 1.6458 | 30.3146
9.45 | 1.8305 | 24.241 | 6.7755 | 1.6601 | 30.3275
9.626 | 1.8589 | 24.252 | 6.7658 | 1.7241 | 30.3434
9.782 | 1.8945 | 24.2652 | 6.7611 | 1.7844 | 30.3628
9.959 | 1.937 | 24.2773 | 6.7663 | 1.7658 | 30.3814
10.15 | 1.9861 | 24.2877 | 6.7709 | 1.6685 | 30.3985
10.347 | 2.0426 | 24.2992 | 6.7628 | 1.5571 | 30.4175
10.545 | 2.1065 | 24.3103 | 6.7489 | 1.4784 | 30.4368
10.74 | 2.1716 | 24.3148 | 6.7333 | 1.4441 | 30.4479
10.925 | 2.2274 | 24.309 | 6.7148 | 1.4411 | 30.4456
11.117 | 2.2669 | 24.2977 | 6.6997 | 1.4389 | 30.4349
11.315 | 2.2889 | 24.287 | 6.6878 | 1.4265 | 30.4235
11.514 | 2.296 | 24.2793 | 6.6765 | 1.4071 | 30.4144
11.708 | 2.2914 | 24.2746 | 6.6678 | 1.3742 | 30.4082
11.906 | 2.2796 | 24.273 | 6.6579 | 1.3366 | 30.4052
12.085 | 2.2663 | 24.2759 | 6.649 | 1.2999 | 30.4076
12.278 | 2.258 | 24.2834 | 6.6434 | 1.2658 | 30.4163
12.456 | 2.2593 | 24.2937 | 6.6397 | 1.2431 | 30.4293
12.623 | 2.2713 | 24.3045 | 6.6431 | 1.2262 | 30.4437
12.789 | 2.2921 | 24.312 | 6.6535 | 1.2079 | 30.455
12.953 | 2.3183 | 24.3158 | 6.6664 | 1.1863 | 30.4621
13.116 | 2.3485 | 24.3198 | 6.679 | 1.1637 | 30.4698
13.292 | 2.3829 | 24.3251 | 6.683 | 1.1497 | 30.4795
13.478 | 2.4201 | 24.3293 | 6.6823 | 1.147 | 30.4881
13.668 | 2.4593 | 24.3332 | 6.6773 | 1.1464 | 30.4965
13.86 | 2.5007 | 24.339 | 6.6698 | 1.1473 | 30.5076
14.055 | 2.5422 | 24.344 | 6.6643 | 1.1575 | 30.5177
14.257 | 2.5766 | 24.3424 | 6.6571 | 1.1706 | 30.5189
14.46 | 2.5944 | 24.3321 | 6.6498 | 1.1761 | 30.5077
14.646 | 2.5884 | 24.316 | 6.6455 | 1.1793 | 30.487
14.818 | 2.5581 | 24.2999 | 6.6418 | 1.1717 | 30.4639
15 | 2.5124 | 24.2928 | 6.6395 | 1.1415 | 30.4508
15.179 | 2.4657 | 24.2988 | 6.6411 | 1.1072 | 30.4541
15.371 | 2.4286 | 24.3133 | 6.6431 | 1.0816 | 30.4689
15.588 | 2.4036 | 24.3297 | 6.6426 | 1.058 | 30.487
15.789 | 2.3892 | 24.3429 | 6.6413 | 1.0331 | 30.5023
15.969 | 2.383 | 24.3526 | 6.6446 | 1.0087 | 30.5139
16.135 | 2.3844 | 24.3609 | 6.6478 | 0.9925 | 30.5244
16.283 | 2.394 | 24.37 | 6.6454 | 0.9925 | 30.5367
16.432 | 2.414 | 24.3813 | 6.6448 | 1.0062 | 30.5525
16.591 | 2.4454 | 24.3937 | 6.6433 | 1.0157 | 30.571
16.742 | 2.4851 | 24.4036 | 6.6432 | 1.0101 | 30.587
16.888 | 2.5272 | 24.4089 | 6.6428 | 1.0008 | 30.5976
17.026 | 2.5642 | 24.4086 | 6.6399 | 0.9888 | 30.6007
17.161 | 2.588 | 24.4005 | 6.6393 | 0.9666 | 30.5927
17.297 | 2.5918 | 24.3867 | 6.6362 | 0.9417 | 30.5757
17.457 | 2.5742 | 24.3722 | 6.6309 | 0.9208 | 30.5559
17.632 | 2.5403 | 24.3632 | 6.6289 | 0.9015 | 30.5416
17.803 | 2.5001 | 24.364 | 6.6232 | 0.8831 | 30.5388
17.961 | 2.4628 | 24.3714 | 6.6124 | 0.8668 | 30.5446
18.126 | 2.4324 | 24.3804 | 6.603 | 0.8473 | 30.5532
18.295 | 2.41 | 24.3893 | 6.5955 | 0.8255 | 30.5623
18.472 | 2.3957 | 24.3981 | 6.5847 | 0.8102 | 30.572
18.673 | 2.3891 | 24.4062 | 6.5716 | 0.8032 | 30.5815
18.866 | 2.389 | 24.4133 | 6.56 | 0.8043 | 30.5904
19.014 | 2.3935 | 24.4184 | 6.5463 | 0.8127 | 30.5972
19.158 | 2.4002 | 24.4211 | 6.5333 | 0.8213 | 30.6011
19.312 | 2.4078 | 24.4226 | 6.5216 | 0.8259 | 30.6037
19.45 | 2.4167 | 24.4245 | 6.5083 | 0.8293 | 30.6069
19.582 | 2.4281 | 24.4278 | 6.4965 | 0.8297 | 30.6121
19.706 | 2.443 | 24.432 | 6.4841 | 0.8276 | 30.6186
19.819 | 2.4608 | 24.4358 | 6.468 | 0.829 | 30.6251
19.954 | 2.4813 | 24.4393 | 6.4548 | 0.8338 | 30.6313
20.086 | 2.5054 | 24.4439 | 6.4413 | 0.8417 | 30.6394
20.222 | 2.5337 | 24.4491 | 6.428 | 0.8575 | 30.6485
20.362 | 2.5651 | 24.4529 | 6.414 | 0.8833 | 30.6561
20.515 | 2.5979 | 24.455 | 6.3982 | 0.9158 | 30.6619
20.677 | 2.6303 | 24.4561 | 6.3836 | 0.9564 | 30.6663
20.816 | 2.6613 | 24.4563 | 6.3689 | 0.9784 | 30.6695
20.928 | 2.6903 | 24.456 | 6.3523 | 0.9461 | 30.6719
21.046 | 2.7172 | 24.4558 | 6.3358 | 0.8915 | 30.6741
21.162 | 2.7421 | 24.4558 | 6.3191 | 0.8496 | 30.6767
21.261 | 2.7652 | 24.4559 | 6.301 | 0.819 | 30.679
21.348 | 2.7869 | 24.4563 | 6.2836 | 0.7974 | 30.6815
21.473 | 2.8087 | 24.458 | 6.266 | 0.7801 | 30.6858
21.626 | 2.8317 | 24.4609 | 6.2514 | 0.7648 | 30.6917
21.782 | 2.8555 | 24.4629 | 6.238 | 0.7509 | 30.6966
21.925 | 2.8796 | 24.4642 | 6.2229 | 0.7397 | 30.7006
22.07 | 2.9048 | 24.4664 | 6.2054 | 0.7357 | 30.7058
22.213 | 2.9324 | 24.4701 | 6.1877 | 0.7417 | 30.7132
22.342 | 2.9629 | 24.4743 | 6.1743 | 0.7516 | 30.7215
22.46 | 2.9955 | 24.4782 | 6.1612 | 0.758 | 30.7297
22.566 | 3.0291 | 24.4811 | 6.1499 | 0.7594 | 30.7368
22.695 | 3.0624 | 24.4829 | 6.1416 | 0.7614 | 30.7424
22.838 | 3.0952 | 24.4845 | 6.1324 | 0.7606 | 30.7478
22.983 | 3.1286 | 24.4879 | 6.1203 | 0.7421 | 30.7555
23.111 | 3.1644 | 24.4931 | 6.1104 | 0.7119 | 30.7657
23.223 | 3.2016 | 24.4972 | 6.1021 | 0.6878 | 30.7747
23.348 | 3.2373 | 24.4975 | 6.0934 | 0.6737 | 30.7788
23.463 | 3.2688 | 24.4955 | 6.0862 | 0.6656 | 30.7796
23.581 | 3.2955 | 24.4934 | 6.0791 | 0.6585 | 30.7798
23.708 | 3.318 | 24.492 | 6.0709 | 0.6501 | 30.7805
23.857 | 3.3369 | 24.491 | 6.0656 | 0.6441 | 30.7812
23.997 | 3.3526 | 24.4902 | 6.0597 | 0.6441 | 30.7819
24.139 | 3.3652 | 24.4895 | 6.055 | 0.6489 | 30.7824
24.278 | 3.3745 | 24.4881 | 6.0529 | 0.6494 | 30.7816
24.407 | 3.3802 | 24.4863 | 6.0465 | 0.6383 | 30.7799
24.549 | 3.3829 | 24.4852 | 6.0405 | 0.623 | 30.7789
24.698 | 3.3842 | 24.4852 | 6.0336 | 0.612 | 30.779
24.837 | 3.3847 | 24.4857 | 6.0265 | 0.6065 | 30.7797
24.966 | 3.384 | 24.4856 | 6.0198 | 0.6071 | 30.7795
25.09 | 3.381 | 24.4843 | 6.0125 | 0.6134 | 30.7775
25.216 | 3.3756 | 24.4833 | 6.0022 | 0.6273 | 30.7756
25.355 | 3.3692 | 24.4837 | 5.9915 | 0.6381 | 30.7754
25.501 | 3.3631 | 24.4852 | 5.981 | 0.6321 | 30.7767
25.649 | 3.358 | 24.487 | 5.9736 | 0.6209 | 30.7785
25.806 | 3.3538 | 24.4887 | 5.9624 | 0.6178 | 30.7801
25.969 | 3.3503 | 24.4899 | 5.948 | 0.6229 | 30.7813
26.122 | 3.3471 | 24.4909 | 5.9388 | 0.6291 | 30.7822
26.287 | 3.3446 | 24.4921 | 5.9292 | 0.6256 | 30.7834
26.46 | 3.3435 | 24.4944 | 5.9146 | 0.6156 | 30.7861
26.64 | 3.345 | 24.4976 | 5.9027 | 0.6074 | 30.7903
26.832 | 3.3496 | 24.5015 | 5.8905 | 0.6017 | 30.7957
27.005 | 3.357 | 24.5055 | 5.8773 | 0.5974 | 30.8015
27.182 | 3.3659 | 24.5085 | 5.8658 | 0.595 | 30.8062
27.369 | 3.3748 | 24.5102 | 5.8522 | 0.5952 | 30.8094
27.56 | 3.3834 | 24.512 | 5.8356 | 0.5954 | 30.8126
27.743 | 3.3924 | 24.5142 | 5.8178 | 0.5941 | 30.8162
27.916 | 3.4019 | 24.5163 | 5.8055 | 0.5936 | 30.8199
28.063 | 3.4121 | 24.5181 | 5.7969 | 0.594 | 30.8233
28.223 | 3.4225 | 24.5197 | 5.7859 | 0.594 | 30.8264
28.397 | 3.433 | 24.5212 | 5.7745 | 0.5936 | 30.8294
28.582 | 3.4432 | 24.5228 | 5.7649 | 0.5909 | 30.8325
28.767 | 3.4531 | 24.5246 | 5.7523 | 0.5841 | 30.8358
28.963 | 3.4632 | 24.5269 | 5.7355 | 0.5765 | 30.8399
29.157 | 3.4744 | 24.5307 | 5.7206 | 0.5701 | 30.8458
29.35 | 3.4876 | 24.5349 | 5.7073 | 0.5645 | 30.8527
29.531 | 3.5031 | 24.5385 | 5.6902 | 0.561 | 30.8588
29.724 | 3.5207 | 24.5416 | 5.6709 | 0.5601 | 30.8646
29.906 | 3.5391 | 24.5434 | 5.6503 | 0.5607 | 30.869
30.075 | 3.5559 | 24.5429 | 5.6286 | 0.5609 | 30.8701
30.239 | 3.5701 | 24.5419 | 5.6039 | 0.5594 | 30.8705
30.406 | 3.5828 | 24.5423 | 5.578 | 0.5582 | 30.8724
30.56 | 3.5944 | 24.5428 | 5.5527 | 0.5588 | 30.8743
30.722 | 3.6036 | 24.5418 | 5.5246 | 0.5593 | 30.8741
30.885 | 3.6094 | 24.5397 | 5.497 | 0.559 | 30.872
31.056 | 3.6112 | 24.5373 | 5.4699 | 0.5584 | 30.8692
31.231 | 3.6089 | 24.5349 | 5.4417 | 0.5564 | 30.8659
31.39 | 3.603 | 24.5332 | 5.4143 | 0.5528 | 30.8631
31.568 | 3.5951 | 24.5331 | 5.3882 | 0.5491 | 30.8622
31.725 | 3.5876 | 24.5358 | 5.3618 | 0.5465 | 30.8648
31.889 | 3.5841 | 24.5419 | 5.3358 | 0.5444 | 30.872
32.059 | 3.5867 | 24.5499 | 5.3089 | 0.5433 | 30.8824
32.246 | 3.5942 | 24.5567 | 5.2808 | 0.5444 | 30.8917
32.426 | 3.6042 | 24.5613 | 5.2523 | 0.5473 | 30.8986
32.594 | 3.6159 | 24.5665 | 5.2251 | 0.552 | 30.9064
32.762 | 3.6301 | 24.5725 | 5.1984 | 0.5594 | 30.9156
32.942 | 3.6472 | 24.5783 | 5.1693 | 0.5726 | 30.9248
33.115 | 3.6671 | 24.5837 | 5.1384 | 0.5928 | 30.9338
33.287 | 3.6888 | 24.588 | 5.1087 | 0.6046 | 30.9417
33.462 | 3.7106 | 24.591 | 5.0784 | 0.5952 | 30.9479
33.654 | 3.7309 | 24.5925 | 5.0475 | 0.5777 | 30.9521
33.85 | 3.7484 | 24.593 | 5.0141 | 0.5642 | 30.9547
34.033 | 3.7632 | 24.5933 | 4.9808 | 0.5549 | 30.9568
34.211 | 3.7757 | 24.5936 | 4.9514 | 0.5492 | 30.9586
34.359 | 3.7862 | 24.5934 | 4.9207 | 0.5458 | 30.9596
34.524 | 3.7948 | 24.5933 | 4.8911 | 0.5436 | 30.9604
34.675 | 3.8023 | 24.5935 | 4.864 | 0.5414 | 30.9615
34.832 | 3.8096 | 24.5947 | 4.8323 | 0.5381 | 30.9638
34.996 | 3.8175 | 24.5968 | 4.7961 | 0.535 | 30.9675
35.17 | 3.8263 | 24.5993 | 4.764 | 0.5341 | 30.9715
35.353 | 3.8359 | 24.6016 | 4.7339 | 0.5351 | 30.9755
35.523 | 3.8463 | 24.6041 | 4.7008 | 0.535 | 30.98
35.705 | 3.858 | 24.6074 | 4.6674 | 0.5327 | 30.9854
35.884 | 3.8718 | 24.6119 | 4.6345 | 0.5318 | 30.9926
36.074 | 3.8884 | 24.6172 | 4.6013 | 0.5335 | 31.0013
36.246 | 3.9079 | 24.6225 | 4.565 | 0.535 | 31.0102
36.432 | 3.93 | 24.6276 | 4.5308 | 0.5348 | 31.0192
36.606 | 3.954 | 24.6318 | 4.5055 | 0.5347 | 31.0273
36.778 | 3.9784 | 24.6342 | 4.4784 | 0.5357 | 31.0332
36.934 | 4.0022 | 24.6355 | 4.4484 | 0.5364 | 31.0376
37.102 | 4.0252 | 24.6371 | 4.4171 | 0.536 | 31.0424
37.276 | 4.0478 | 24.6389 | 4.3894 | 0.5349 | 31.0474
37.464 | 4.0695 | 24.6402 | 4.3632 | 0.5351 | 31.0515
37.631 | 4.0894 | 24.641 | 4.3373 | 0.5355 | 31.055
37.798 | 4.1077 | 24.6424 | 4.3136 | 0.5364 | 31.0588
37.971 | 4.1253 | 24.645 | 4.2911 | 0.5357 | 31.0643
38.139 | 4.143 | 24.6485 | 4.2697 | 0.5281 | 31.0709
38.309 | 4.1604 | 24.6518 | 4.2488 | 0.5172 | 31.0771
38.481 | 4.1764 | 24.6537 | 4.2287 | 0.5088 | 31.0815
38.658 | 4.1895 | 24.6543 | 4.2115 | 0.5027 | 31.0837
38.846 | 4.1996 | 24.6544 | 4.1947 | 0.4988 | 31.0851
39.034 | 4.2074 | 24.6552 | 4.1804 | 0.4964 | 31.087
39.222 | 4.2139 | 24.6571 | 4.1667 | 0.4937 | 31.0903
39.418 | 4.2203 | 24.66 | 4.1534 | 0.49 | 31.0946
39.608 | 4.227 | 24.663 | 4.1403 | 0.4863 | 31.0993
39.8 | 4.234 | 24.6658 | 4.1262 | 0.4829 | 31.1036
39.992 | 4.2409 | 24.6677 | 4.1131 | 0.4789 | 31.1069
40.19 | 4.2469 | 24.6687 | 4.1027 | 0.4762 | 31.1089
40.372 | 4.2519 | 24.6692 | 4.0905 | 0.4755 | 31.1101
40.554 | 4.2562 | 24.6702 | 4.0742 | 0.4758 | 31.1119
40.708 | 4.2607 | 24.6718 | 4.0591 | 0.476 | 31.1145
40.85 | 4.2659 | 24.6738 | 4.0437 | 0.4751 | 31.1176
40.974 | 4.2716 | 24.6755 | 4.027 | 0.4735 | 31.1204
41.094 | 4.2769 | 24.6759 | 4.0108 | 0.4717 | 31.1216
41.236 | 4.2811 | 24.6755 | 3.9947 | 0.4691 | 31.1217
41.379 | 4.2847 | 24.6754 | 3.9783 | 0.4664 | 31.122
41.528 | 4.2884 | 24.6761 | 3.9606 | 0.4632 | 31.1233
41.661 | 4.2924 | 24.6771 | 3.945 | 0.4597 | 31.125
41.817 | 4.2966 | 24.6779 | 3.9276 | 0.4575 | 31.1266
41.988 | 4.301 | 24.6785 | 3.9078 | 0.4564 | 31.1279
42.166 | 4.3052 | 24.679 | 3.8901 | 0.4558 | 31.129
42.348 | 4.3091 | 24.6793 | 3.8742 | 0.4566 | 31.1298
42.525 | 4.3126 | 24.6795 | 3.8591 | 0.459 | 31.1306
42.699 | 4.3158 | 24.6801 | 3.8416 | 0.4616 | 31.1317
42.879 | 4.3191 | 24.6814 | 3.8209 | 0.4624 | 31.1337
43.061 | 4.3231 | 24.6835 | 3.7991 | 0.4618 | 31.1369
43.247 | 4.3278 | 24.6859 | 3.772 | 0.4609 | 31.1405
43.43 | 4.3324 | 24.6876 | 3.7421 | 0.4618 | 31.1432
43.616 | 4.3363 | 24.6884 | 3.7147 | 0.4642 | 31.1447
43.791 | 4.3391 | 24.6888 | 3.6856 | 0.4655 | 31.1455
43.969 | 4.3408 | 24.6891 | 3.6567 | 0.4647 | 31.1462
44.147 | 4.3416 | 24.6895 | 3.6319 | 0.4619 | 31.1468
44.33 | 4.3415 | 24.69 | 3.6123 | 0.459 | 31.1474
44.515 | 4.341 | 24.6908 | 3.594 | 0.4572 | 31.1482
44.699 | 4.3405 | 24.6919 | 3.5809 | 0.4565 | 31.1496
44.881 | 4.3403 | 24.6933 | 3.5715 | 0.457 | 31.1514
45.07 | 4.3406 | 24.6948 | 3.5652 | 0.4574 | 31.1533
45.257 | 4.3413 | 24.6963 | 3.5602 | 0.457 | 31.1553
45.445 | 4.3425 | 24.6981 | 3.5553 | 0.4565 | 31.1577
45.636 | 4.3443 | 24.7002 | 3.5535 | 0.4561 | 31.1605
45.822 | 4.3466 | 24.7022 | 3.5541 | 0.4559 | 31.1633
46.007 | 4.3491 | 24.7042 | 3.5553 | 0.4558 | 31.1662
46.195 | 4.3519 | 24.7063 | 3.5562 | 0.456 | 31.1691
46.38 | 4.3552 | 24.7087 | 3.5578 | 0.4572 | 31.1726
46.562 | 4.3594 | 24.7121 | 3.5582 | 0.4597 | 31.1774
46.741 | 4.3646 | 24.7158 | 3.5588 | 0.4643 | 31.1827
46.923 | 4.3481 | 24.7029 | 3.5886 | 4.2102 | 31.1644

## H3
DEPTH | TEMP | DENSITY | OXY | FLUORESCENCE | SALINITY
0.402 | 1.364 | 23.9227 | 7.1059 | 1.0311 | 29.8951
0.484 | 1.3639 | 23.9228 | 7.1071 | 1.0198 | 29.8953
0.643 | 1.3637 | 23.9234 | 7.106 | 0.9962 | 29.896
0.849 | 1.3635 | 23.9245 | 7.1045 | 0.9726 | 29.8974
1.092 | 1.3634 | 23.9262 | 7.1054 | 0.9539 | 29.8995
1.287 | 1.3633 | 23.928 | 7.1081 | 0.9397 | 29.9017
1.415 | 1.3633 | 23.9293 | 7.1075 | 0.9324 | 29.9033
1.523 | 1.3633 | 23.93 | 7.104 | 0.931 | 29.9042
1.657 | 1.3633 | 23.9308 | 7.1038 | 0.9239 | 29.9052
1.708 | 1.3634 | 23.9311 | 7.1007 | 0.9206 | 29.9056
1.802 | 1.3635 | 23.9314 | 7.1002 | 0.9272 | 29.906
1.934 | 1.3636 | 23.9318 | 7.1022 | 0.9477 | 29.9065
2.063 | 1.3637 | 23.9322 | 7.1021 | 0.9772 | 29.907
2.16 | 1.3637 | 23.9327 | 7.0987 | 1.0016 | 29.9076
2.243 | 1.3638 | 23.9331 | 7.0982 | 1.013 | 29.9081
2.328 | 1.3638 | 23.9337 | 7.098 | 1.0135 | 29.9088
2.418 | 1.3639 | 23.9345 | 7.0978 | 1.0085 | 29.9098
2.504 | 1.3641 | 23.9355 | 7.0959 | 1.0026 | 29.9112
2.58 | 1.3644 | 23.9369 | 7.0951 | 0.9988 | 29.9129
2.662 | 1.3646 | 23.9387 | 7.0967 | 0.9958 | 29.9151
2.759 | 1.3648 | 23.9408 | 7.0957 | 0.999 | 29.9178
2.873 | 1.3649 | 23.9433 | 7.0955 | 1.0078 | 29.9209
3.002 | 1.365 | 23.9465 | 7.0948 | 1.0091 | 29.9249
3.124 | 1.365 | 23.9507 | 7.091 | 1.006 | 29.9301
3.234 | 1.3649 | 23.9555 | 7.0899 | 1.0072 | 29.9361
3.364 | 1.3648 | 23.9605 | 7.0906 | 1.0109 | 29.9424
3.538 | 1.3646 | 23.9658 | 7.0883 | 1.0189 | 29.9489
3.726 | 1.3643 | 23.9711 | 7.0858 | 1.0343 | 29.9556
3.884 | 1.3641 | 23.9759 | 7.0838 | 1.0525 | 29.9615
4.002 | 1.3639 | 23.9796 | 7.0782 | 1.0681 | 29.9661
4.095 | 1.3637 | 23.9821 | 7.0752 | 1.082 | 29.9692
4.194 | 1.3637 | 23.984 | 7.0725 | 1.1048 | 29.9715
4.302 | 1.3637 | 23.9856 | 7.0686 | 1.1451 | 29.9735
4.416 | 1.3638 | 23.9873 | 7.0684 | 1.1913 | 29.9756
4.541 | 1.3641 | 23.9891 | 7.0684 | 1.2347 | 29.9779
4.689 | 1.3644 | 23.9912 | 7.0652 | 1.2886 | 29.9806
4.845 | 1.3649 | 23.9933 | 7.0625 | 1.3512 | 29.9832
5.019 | 1.3655 | 23.995 | 7.0615 | 1.4092 | 29.9853
5.214 | 1.3662 | 23.9963 | 7.0616 | 1.4607 | 29.9871
5.416 | 1.3671 | 23.9981 | 7.062 | 1.496 | 29.9893
5.613 | 1.3685 | 24.0002 | 7.0579 | 1.5125 | 29.9921
5.771 | 1.3702 | 24.003 | 7.0531 | 1.525 | 29.9956
5.894 | 1.3722 | 24.0057 | 7.0441 | 1.5468 | 29.9993
6.012 | 1.3745 | 24.0088 | 7.0376 | 1.58 | 30.0032
6.145 | 1.3773 | 24.0122 | 7.0365 | 1.6181 | 30.0077
6.312 | 1.3805 | 24.0153 | 7.0343 | 1.6575 | 30.0117
6.511 | 1.3838 | 24.0179 | 7.0346 | 1.7053 | 30.0153
6.697 | 1.3871 | 24.0209 | 7.035 | 1.766 | 30.0192
6.859 | 1.3905 | 24.0243 | 7.029 | 1.8368 | 30.0237
6.998 | 1.3939 | 24.028 | 7.0159 | 1.9146 | 30.0286
7.129 | 1.3974 | 24.0323 | 7.0039 | 1.9873 | 30.0341
7.261 | 1.4012 | 24.0382 | 6.9971 | 2.0571 | 30.0418
7.385 | 1.4058 | 24.0457 | 6.9947 | 2.1339 | 30.0514
7.517 | 1.4113 | 24.0539 | 6.9901 | 2.2229 | 30.0621
7.643 | 1.4184 | 24.0628 | 6.9826 | 2.3373 | 30.0737
7.763 | 1.4276 | 24.0719 | 6.98 | 2.4431 | 30.0858
7.868 | 1.4392 | 24.0802 | 6.9813 | 2.4791 | 30.0968
7.958 | 1.4533 | 24.087 | 6.9803 | 2.4632 | 30.1064
8.04 | 1.4694 | 24.0925 | 6.9791 | 2.4292 | 30.1144
8.121 | 1.4862 | 24.0954 | 6.9762 | 2.3669 | 30.1193
8.263 | 1.5456 | 24.0968 | 6.9172 | 2.2313 | 30.1254
8.369 | 1.5581 | 24.1015 | 6.9036 | 2.2408 | 30.1322
8.511 | 1.574 | 24.1085 | 6.8949 | 2.2648 | 30.1422
8.655 | 1.594 | 24.1185 | 6.8891 | 2.2844 | 30.1562
8.794 | 1.6171 | 24.1293 | 6.8832 | 2.2915 | 30.1714
8.928 | 1.6393 | 24.1382 | 6.8828 | 2.2998 | 30.1841
9.054 | 1.6569 | 24.1448 | 6.8798 | 2.3372 | 30.1937
9.17 | 1.6692 | 24.1519 | 6.8689 | 2.3914 | 30.2035
9.282 | 1.6792 | 24.1618 | 6.8593 | 2.4131 | 30.2166
9.382 | 1.6921 | 24.1755 | 6.8513 | 2.3766 | 30.2348
9.495 | 1.7146 | 24.1955 | 6.8402 | 2.2989 | 30.2614
9.627 | 1.7512 | 24.2192 | 6.8292 | 2.2302 | 30.2939
9.743 | 1.7988 | 24.2374 | 6.8202 | 2.1885 | 30.3204
9.851 | 1.8507 | 24.2465 | 6.8156 | 2.1473 | 30.3359
9.966 | 1.9022 | 24.2514 | 6.8124 | 2.0748 | 30.3461
10.09 | 1.9511 | 24.2552 | 6.8057 | 1.9769 | 30.3549
10.22 | 1.9948 | 24.2571 | 6.7992 | 1.8993 | 30.3609
10.368 | 2.0298 | 24.2564 | 6.7931 | 1.8374 | 30.3629
10.514 | 2.055 | 24.2547 | 6.7862 | 1.7631 | 30.3629
10.685 | 2.0729 | 24.2553 | 6.7821 | 1.6881 | 30.3652
10.858 | 2.0881 | 24.2596 | 6.7808 | 1.62 | 30.3718
11.011 | 2.104 | 24.2662 | 6.7795 | 1.562 | 30.3815
11.139 | 2.1229 | 24.2735 | 6.7796 | 1.5192 | 30.3921
11.254 | 2.1463 | 24.2818 | 6.7774 | 1.4773 | 30.4046
11.366 | 2.1767 | 24.2929 | 6.7774 | 1.4277 | 30.421
11.484 | 2.2147 | 24.3052 | 6.7798 | 1.3867 | 30.4397
11.593 | 2.2562 | 24.3135 | 6.7803 | 1.3619 | 30.4538
11.675 | 2.2947 | 24.316 | 6.7801 | 1.3417 | 30.4603
11.744 | 2.3258 | 24.3154 | 6.7795 | 1.3186 | 30.4623
11.828 | 2.3473 | 24.3134 | 6.7822 | 1.2914 | 30.4617
11.947 | 2.3578 | 24.3095 | 6.7854 | 1.2617 | 30.4578
12.102 | 2.3571 | 24.3048 | 6.7855 | 1.2346 | 30.4517
12.255 | 2.3491 | 24.3034 | 6.7857 | 1.2125 | 30.4493
12.392 | 2.3395 | 24.307 | 6.7871 | 1.1997 | 30.453
12.52 | 2.3313 | 24.3115 | 6.7854 | 1.1935 | 30.4579
12.673 | 2.3241 | 24.3143 | 6.7762 | 1.1852 | 30.4608
12.85 | 2.3169 | 24.3157 | 6.7672 | 1.1736 | 30.4618
13.032 | 2.3086 | 24.3157 | 6.7593 | 1.161 | 30.461
13.204 | 2.2972 | 24.3141 | 6.7561 | 1.1615 | 30.4581
13.344 | 2.282 | 24.3118 | 6.7597 | 1.1695 | 30.4539
13.432 | 2.2649 | 24.3113 | 6.7612 | 1.1623 | 30.4518
13.544 | 2.2118 | 24.3247 | 6.6887 | 1.0389 | 30.4639
13.62 | 2.2066 | 24.326 | 6.6722 | 1.0428 | 30.465
13.737 | 2.2022 | 24.3276 | 6.655 | 1.0447 | 30.4666
13.893 | 2.1985 | 24.3291 | 6.6359 | 1.0409 | 30.4682
14.075 | 2.1955 | 24.3303 | 6.6151 | 1.0334 | 30.4694
14.232 | 2.1933 | 24.3316 | 6.5944 | 1.022 | 30.4708
14.374 | 2.1924 | 24.3332 | 6.5714 | 1.0122 | 30.4728
14.509 | 2.1934 | 24.335 | 6.5498 | 1.0073 | 30.4751
14.664 | 2.1967 | 24.3372 | 6.5292 | 1.004 | 30.4782
14.811 | 2.2034 | 24.3403 | 6.5107 | 1.0028 | 30.4827
14.941 | 2.2153 | 24.3452 | 6.4954 | 1.0077 | 30.4898
15.077 | 2.2352 | 24.3528 | 6.4792 | 1.0195 | 30.501
15.232 | 2.2672 | 24.3645 | 6.4637 | 1.0368 | 30.5184
15.4 | 2.3139 | 24.3787 | 6.4505 | 1.0645 | 30.5404
15.54 | 2.3721 | 24.3897 | 6.4391 | 1.1074 | 30.5594
15.649 | 2.4344 | 24.3944 | 6.4329 | 1.1493 | 30.5708
15.735 | 2.4945 | 24.3934 | 6.426 | 1.1798 | 30.5751
15.813 | 2.5483 | 24.3895 | 6.4221 | 1.2242 | 30.5752
15.901 | 2.596 | 24.3868 | 6.4188 | 1.262 | 30.5763
16.021 | 2.641 | 24.3877 | 6.4135 | 1.2516 | 30.5817
16.141 | 2.685 | 24.3905 | 6.41 | 1.2331 | 30.5894
16.277 | 2.7278 | 24.3925 | 6.4084 | 1.2426 | 30.596
16.433 | 2.7677 | 24.3932 | 6.4074 | 1.2403 | 30.6007
16.573 | 2.8024 | 24.3918 | 6.405 | 1.1921 | 30.6022
16.68 | 2.8295 | 24.3878 | 6.4018 | 1.137 | 30.5999
16.911 | 2.8565 | 24.3836 | 6.3795 | 0.8948 | 30.5972
17.009 | 2.8539 | 24.3863 | 6.3768 | 0.8801 | 30.6004
17.152 | 2.8516 | 24.3887 | 6.3721 | 0.8707 | 30.6032
17.317 | 2.8499 | 24.3911 | 6.3647 | 0.8626 | 30.6061
17.478 | 2.8491 | 24.3937 | 6.3614 | 0.8533 | 30.6092
17.613 | 2.8495 | 24.3966 | 6.3586 | 0.8395 | 30.6128
17.747 | 2.8512 | 24.3998 | 6.3542 | 0.8247 | 30.6171
17.891 | 2.8541 | 24.4032 | 6.3486 | 0.8125 | 30.6216
18.046 | 2.8575 | 24.4057 | 6.343 | 0.8001 | 30.6251
18.205 | 2.8605 | 24.4073 | 6.3385 | 0.7871 | 30.6274
18.351 | 2.8629 | 24.4086 | 6.3347 | 0.7764 | 30.6292
18.491 | 2.865 | 24.4103 | 6.331 | 0.7687 | 30.6315
18.652 | 2.8676 | 24.4124 | 6.33 | 0.7599 | 30.6344
18.811 | 2.871 | 24.4149 | 6.3288 | 0.7494 | 30.6379
18.978 | 2.8756 | 24.4174 | 6.3262 | 0.7419 | 30.6415
19.16 | 2.8808 | 24.4195 | 6.3243 | 0.7391 | 30.6447
19.341 | 2.8861 | 24.4209 | 6.3234 | 0.7417 | 30.6469
19.514 | 2.8911 | 24.422 | 6.3218 | 0.7482 | 30.6488
19.683 | 2.8959 | 24.4229 | 6.3211 | 0.7518 | 30.6504
19.855 | 2.9009 | 24.4237 | 6.3206 | 0.7512 | 30.6519
20.024 | 2.9062 | 24.4247 | 6.3181 | 0.7543 | 30.6537
20.16 | 2.9116 | 24.4255 | 6.3138 | 0.7567 | 30.6553
20.28 | 2.9167 | 24.4259 | 6.311 | 0.7472 | 30.6562
20.436 | 2.921 | 24.4259 | 6.3107 | 0.7351 | 30.6566
20.609 | 2.9242 | 24.4258 | 6.3071 | 0.7291 | 30.6568
20.778 | 2.9262 | 24.4256 | 6.3032 | 0.7303 | 30.6568
20.965 | 2.9269 | 24.4255 | 6.3014 | 0.7378 | 30.6567
21.142 | 2.9266 | 24.4256 | 6.2979 | 0.7379 | 30.6568
21.325 | 2.9258 | 24.4262 | 6.2972 | 0.7259 | 30.6575
21.518 | 2.9249 | 24.4272 | 6.2953 | 0.7156 | 30.6587
21.722 | 2.9241 | 24.4287 | 6.2902 | 0.7116 | 30.6605
21.926 | 2.9239 | 24.4307 | 6.2862 | 0.7119 | 30.663
22.094 | 2.9248 | 24.4334 | 6.2826 | 0.7204 | 30.6664
22.26 | 2.9271 | 24.4364 | 6.278 | 0.7283 | 30.6704
22.45 | 2.9311 | 24.4398 | 6.2729 | 0.7246 | 30.6751
22.654 | 2.9373 | 24.4442 | 6.2662 | 0.7183 | 30.6812
22.857 | 2.9456 | 24.4485 | 6.2637 | 0.7143 | 30.6875
23.037 | 2.9547 | 24.4513 | 6.2607 | 0.7088 | 30.6918
23.205 | 2.963 | 24.4518 | 6.2547 | 0.7018 | 30.6933
23.387 | 2.9694 | 24.4514 | 6.249 | 0.6969 | 30.6934
23.616 | 2.9744 | 24.4511 | 6.2425 | 0.6957 | 30.6936
23.836 | 2.9786 | 24.4515 | 6.2345 | 0.6945 | 30.6945
24.062 | 2.9826 | 24.4524 | 6.2283 | 0.6882 | 30.696
24.294 | 2.9869 | 24.4534 | 6.2244 | 0.6743 | 30.6977
24.519 | 2.9914 | 24.4544 | 6.2166 | 0.6585 | 30.6995
24.755 | 2.996 | 24.4554 | 6.2117 | 0.6476 | 30.7012
24.991 | 3.0008 | 24.4564 | 6.2087 | 0.6433 | 30.7029
25.232 | 3.006 | 24.4574 | 6.2053 | 0.6434 | 30.7047
25.454 | 3.0116 | 24.4588 | 6.201 | 0.644 | 30.707
25.65 | 3.0181 | 24.4605 | 6.196 | 0.6448 | 30.7098
25.841 | 3.0256 | 24.4628 | 6.1932 | 0.6472 | 30.7134
26.026 | 3.0341 | 24.4647 | 6.1925 | 0.6532 | 30.7167
26.194 | 3.0425 | 24.4658 | 6.1901 | 0.6627 | 30.719
26.362 | 3.0502 | 24.4663 | 6.1901 | 0.6682 | 30.7203
26.51 | 3.0573 | 24.4666 | 6.1887 | 0.6669 | 30.7214
26.642 | 3.0635 | 24.4666 | 6.1861 | 0.6641 | 30.722
26.787 | 3.0602 | 24.4487 | 6.1934 | 1.1015 | 30.6992

## LOBO1
DEPTH | TEMP | DENSITY | OXY | FLUORESCENCE | SALINITY
0.412 | 0.8003 | 24.5133 | 7.303 | 1.023 | 30.5929
0.476 | 0.7985 | 24.5139 | 7.3036 | 1.0164 | 30.5935
0.604 | 0.7973 | 24.5145 | 7.3001 | 1.0062 | 30.5941
0.789 | 0.7965 | 24.5147 | 7.2942 | 0.9939 | 30.5944
0.958 | 0.7959 | 24.5144 | 7.2935 | 0.9817 | 30.594
1.149 | 0.7818 | 24.5021 | 7.2766 | 0.908 | 30.5777
1.233 | 0.7772 | 24.4991 | 7.2713 | 0.9002 | 30.5737
1.322 | 0.7731 | 24.4972 | 7.271 | 0.8997 | 30.5711
1.4 | 0.7705 | 24.4971 | 7.2713 | 0.906 | 30.5709
1.507 | 0.771 | 24.4999 | 7.2659 | 0.9161 | 30.5743
1.642 | 0.7758 | 24.505 | 7.2596 | 0.9239 | 30.5809
1.792 | 0.7841 | 24.5092 | 7.2535 | 0.9264 | 30.5867
1.957 | 0.7931 | 24.5104 | 7.2492 | 0.9327 | 30.5888
2.125 | 0.8006 | 24.5097 | 7.2443 | 0.9491 | 30.5884
2.286 | 0.8069 | 24.5096 | 7.238 | 0.9742 | 30.5887
2.446 | 0.8137 | 24.5118 | 7.2345 | 1.0018 | 30.5918
2.586 | 0.8233 | 24.5163 | 7.2291 | 1.0214 | 30.5981
2.698 | 0.8377 | 24.5238 | 7.2241 | 1.0322 | 30.6084
2.8 | 0.8582 | 24.5336 | 7.2219 | 1.0414 | 30.6219
2.907 | 0.8837 | 24.5419 | 7.2207 | 1.0526 | 30.6338
3.017 | 0.9109 | 24.5464 | 7.2171 | 1.0644 | 30.6412
3.126 | 0.9371 | 24.5481 | 7.212 | 1.0773 | 30.645
3.23 | 0.962 | 24.5502 | 7.2108 | 1.0916 | 30.6492
3.334 | 0.9881 | 24.5559 | 7.2077 | 1.1032 | 30.6581
3.449 | 1.0167 | 24.5634 | 7.202 | 1.1116 | 30.6694
3.588 | 1.0459 | 24.5679 | 7.1961 | 1.1207 | 30.6769
3.728 | 1.0735 | 24.5697 | 7.1926 | 1.1355 | 30.6811
3.872 | 1.0996 | 24.572 | 7.1884 | 1.1538 | 30.6858
4.008 | 1.1254 | 24.5759 | 7.1827 | 1.1702 | 30.6923
4.147 | 1.1523 | 24.5812 | 7.1789 | 1.1849 | 30.7009
4.31 | 1.1823 | 24.5891 | 7.1726 | 1.1974 | 30.7128
4.493 | 1.2162 | 24.5984 | 7.1621 | 1.209 | 30.7268
4.683 | 1.251 | 24.6047 | 7.1511 | 1.2199 | 30.7371
4.889 | 1.2825 | 24.6061 | 7.1391 | 1.2311 | 30.7411
5.106 | 1.3118 | 24.6089 | 7.1276 | 1.2463 | 30.7468
5.326 | 1.3434 | 24.6187 | 7.1166 | 1.2664 | 30.7613
5.516 | 1.3788 | 24.6288 | 7.1076 | 1.2815 | 30.7764
5.696 | 1.4155 | 24.6355 | 7.0932 | 1.2816 | 30.7876
5.904 | 1.4516 | 24.6408 | 7.0759 | 1.2775 | 30.7969
6.129 | 1.4867 | 24.6459 | 7.0677 | 1.2788 | 30.8059
6.354 | 1.5208 | 24.6513 | 7.0635 | 1.2851 | 30.8152
6.572 | 1.5531 | 24.6548 | 7.0601 | 1.2991 | 30.8221
6.801 | 1.5816 | 24.656 | 7.0597 | 1.321 | 30.8258
7.011 | 1.6051 | 24.6556 | 7.0603 | 1.3482 | 30.8271
7.172 | 1.6229 | 24.654 | 7.0572 | 1.3769 | 30.8265
7.285 | 1.6353 | 24.6522 | 7.0523 | 1.4026 | 30.8252
7.418 | 1.6435 | 24.6506 | 7.0442 | 1.4296 | 30.8239
7.569 | 1.6488 | 24.6499 | 7.0352 | 1.4639 | 30.8234
7.748 | 1.6526 | 24.6502 | 7.0265 | 1.5017 | 30.824
7.908 | 1.6559 | 24.6515 | 7.0159 | 1.531 | 30.826
8.067 | 1.6597 | 24.6539 | 7.0066 | 1.5475 | 30.8292
8.215 | 1.6645 | 24.6571 | 6.9974 | 1.5633 | 30.8336
8.369 | 1.6705 | 24.6605 | 6.9855 | 1.5795 | 30.8383
8.502 | 1.678 | 24.6645 | 6.9758 | 1.5861 | 30.844
8.639 | 1.6883 | 24.6703 | 6.9678 | 1.5821 | 30.852
8.792 | 1.7033 | 24.6789 | 6.9626 | 1.5674 | 30.8639
8.946 | 1.7251 | 24.6909 | 6.9594 | 1.5435 | 30.8806
9.11 | 1.7561 | 24.7073 | 6.9522 | 1.5267 | 30.9036
9.249 | 1.7985 | 24.7284 | 6.9464 | 1.5265 | 30.9335
9.38 | 1.8523 | 24.7529 | 6.938 | 1.5323 | 30.9684
9.531 | 1.9149 | 24.7771 | 6.9333 | 1.54 | 31.0038
9.706 | 1.9834 | 24.8004 | 6.9321 | 1.5495 | 31.0388
9.902 | 2.0579 | 24.827 | 6.9275 | 1.5568 | 31.0784
10.113 | 2.1397 | 24.8587 | 6.9221 | 1.5641 | 31.1252
10.319 | 2.2255 | 24.8882 | 6.918 | 1.5776 | 31.1697
10.523 | 2.3059 | 24.9038 | 6.9144 | 1.6005 | 31.1965
10.722 | 2.3718 | 24.9042 | 6.9082 | 1.6297 | 31.203
10.915 | 2.4201 | 24.8981 | 6.9032 | 1.6545 | 31.1999
11.091 | 2.4536 | 24.8922 | 6.9021 | 1.6646 | 31.1956
11.228 | 2.4763 | 24.8885 | 6.8988 | 1.6596 | 31.1931
11.318 | 2.4916 | 24.8864 | 6.8949 | 1.6376 | 31.1919
11.417 | 2.502 | 24.8854 | 6.8932 | 1.591 | 31.1916
11.572 | 2.5096 | 24.8852 | 6.8896 | 1.5276 | 31.1921
11.766 | 2.5155 | 24.8854 | 6.8879 | 1.462 | 31.1929
11.967 | 2.52 | 24.8856 | 6.8867 | 1.4062 | 31.1936
12.187 | 2.5234 | 24.8852 | 6.884 | 1.3706 | 31.1935
12.366 | 2.5256 | 24.8847 | 6.8827 | 1.3461 | 31.1931
12.483 | 2.519 | 24.8856 | 6.8758 | 17.7322 | 31.1935

## HP1
DEPTH | TEMP | DENSITY | OXY | FLUORESCENCE | SALINITY
0.568 | 0.5234 | 24.4754 | 7.3126 | 0.6907 | 30.5289
0.636 | 0.5132 | 24.4665 | 7.315 | 0.6871 | 30.5173
0.775 | 0.51 | 24.4754 | 7.314 | 0.6808 | 30.5281
0.97 | 0.5178 | 24.5005 | 7.3139 | 0.6745 | 30.5598
1.176 | 0.5337 | 24.5228 | 7.3148 | 0.6691 | 30.5884
1.34 | 0.552 | 24.535 | 7.3183 | 0.6653 | 30.6046
1.482 | 0.5697 | 24.5415 | 7.3214 | 0.6662 | 30.6138
1.583 | 0.5857 | 24.5454 | 7.3218 | 0.6696 | 30.6195
1.678 | 0.6 | 24.5479 | 7.3217 | 0.67 | 30.6235
1.78 | 0.6133 | 24.5503 | 7.3218 | 0.6708 | 30.6273
1.892 | 0.6267 | 24.5535 | 7.32 | 0.6767 | 30.6321
2.006 | 0.6418 | 24.5585 | 7.3216 | 0.6861 | 30.6392
2.124 | 0.6613 | 24.5666 | 7.3217 | 0.6979 | 30.6504
2.255 | 0.6879 | 24.5782 | 7.32 | 0.7072 | 30.6666
2.402 | 0.7235 | 24.5925 | 7.3199 | 0.7082 | 30.6865
2.568 | 0.769 | 24.6081 | 7.3202 | 0.709 | 30.7087
2.752 | 0.8222 | 24.622 | 7.3184 | 0.7166 | 30.7295
2.929 | 0.8781 | 24.6302 | 7.3167 | 0.7226 | 30.7432
3.084 | 0.93 | 24.6312 | 7.3175 | 0.7229 | 30.7479
3.181 | 0.9734 | 24.6274 | 7.3178 | 0.7283 | 30.7461
3.252 | 1.0071 | 24.6222 | 7.3163 | 0.7444 | 30.7419
3.35 | 1.0324 | 24.6177 | 7.3068 | 0.77 | 30.738
3.485 | 1.0513 | 24.6148 | 7.2916 | 0.8072 | 30.7357
3.624 | 1.0659 | 24.6134 | 7.293 | 0.855 | 30.7349
3.781 | 1.0779 | 24.6135 | 7.3012 | 0.8998 | 30.7359
3.941 | 1.0886 | 24.6147 | 7.2976 | 0.9276 | 30.7382
4.082 | 1.0981 | 24.6165 | 7.2903 | 0.9443 | 30.741
4.239 | 1.1064 | 24.6183 | 7.2851 | 0.9615 | 30.7439
4.413 | 1.113 | 24.6207 | 7.2847 | 0.9809 | 30.7472
4.592 | 1.1169 | 24.6229 | 7.2866 | 1.0007 | 30.7503
4.771 | 1.1166 | 24.6243 | 7.2853 | 1.0209 | 30.752
4.929 | 1.1122 | 24.6257 | 7.2844 | 1.0445 | 30.7534
5.065 | 1.1056 | 24.628 | 7.2858 | 1.0752 | 30.7559
5.176 | 1.0988 | 24.6311 | 7.288 | 1.1072 | 30.7593
5.418 | 1.0848 | 24.6463 | 7.2831 | 1.2143 | 30.7772
5.511 | 1.0875 | 24.649 | 7.2801 | 1.2282 | 30.7808
5.646 | 1.0927 | 24.6531 | 7.2782 | 1.2468 | 30.7863
5.762 | 1.1145 | 24.6681 | 7.2764 | 1.2728 | 30.8064
5.84 | 1.1346 | 24.6812 | 7.274 | 1.2689 | 30.8242
5.968 | 1.1645 | 24.7025 | 7.273 | 1.2661 | 30.8528
6.038 | 1.2867 | 24.7315 | 7.2732 | 1.2567 | 30.8976
6.1 | 1.3138 | 24.7439 | 7.2734 | 1.2411 | 30.915
6.201 | 1.3425 | 24.7533 | 7.2713 | 1.2321 | 30.9289
6.285 | 1.389 | 24.7547 | 7.2706 | 1.2341 | 30.9341
6.352 | 1.4047 | 24.7532 | 7.2676 | 1.2509 | 30.9335
6.525 | 1.4361 | 24.7481 | 7.2687 | 1.2641 | 30.9294
6.804 | 1.4543 | 24.7493 | 7.2649 | 1.2946 | 30.9323
6.864 | 1.4549 | 24.7497 | 7.2624 | 1.292 | 30.9329
6.986 | 1.4559 | 24.75 | 7.2614 | 1.2839 | 30.9333
7.125 | 1.4569 | 24.7501 | 7.2623 | 1.2718 | 30.9335
7.284 | 1.4588 | 24.7508 | 7.2614 | 1.2605 | 30.9346
7.371 | 1.4593 | 24.7516 | 7.2586 | 1.2547 | 30.9355
7.52 | 1.46 | 24.7526 | 7.2559 | 1.2554 | 30.9369
7.667 | 1.4611 | 24.7537 | 7.256 | 1.2621 | 30.9383
7.823 | 1.4685 | 24.7579 | 7.2519 | 1.2962 | 30.9442
7.905 | 1.4716 | 24.7598 | 7.2504 | 1.2965 | 30.9467
8.005 | 1.4751 | 24.7613 | 7.2503 | 1.2969 | 30.9489
8.077 | 1.4786 | 24.7626 | 7.2517 | 1.2982 | 30.9508
8.173 | 1.4823 | 24.764 | 7.2512 | 1.2924 | 30.9527
8.286 | 1.4861 | 24.7658 | 7.2492 | 1.2846 | 30.9553
8.438 | 1.4903 | 24.7681 | 7.2458 | 1.2832 | 30.9586
8.588 | 1.4951 | 24.7708 | 7.2442 | 1.2863 | 30.9623
8.912 | 1.5297 | 24.7839 | 7.2296 | 1.2451 | 30.9812
8.98 | 1.5346 | 24.7871 | 7.2293 | 1.2402 | 30.9856
9.082 | 1.5412 | 24.7913 | 7.227 | 1.2388 | 30.9913
9.185 | 1.5489 | 24.7951 | 7.2259 | 1.2436 | 30.9967
9.253 | 1.5568 | 24.7976 | 7.2266 | 1.2493 | 31.0005
9.324 | 1.5643 | 24.7997 | 7.2252 | 1.2476 | 31.0036
9.404 | 1.5716 | 24.8024 | 7.2265 | 1.2419 | 31.0076
9.488 | 1.5788 | 24.8055 | 7.2258 | 1.2414 | 31.012
9.65 | 1.5999 | 24.8099 | 7.2217 | 1.2363 | 31.0191
9.736 | 1.6035 | 24.8107 | 7.2213 | 1.2401 | 31.0205
9.86 | 1.6136 | 24.8135 | 7.2185 | 1.2559 | 31.0247
9.93 | 1.6176 | 24.8156 | 7.2195 | 1.2553 | 31.0276
10.079 | 1.6425 | 24.8285 | 7.2134 | 1.2403 | 31.0457
10.184 | 1.6504 | 24.832 | 7.2107 | 1.2364 | 31.0507
10.334 | 1.6582 | 24.8348 | 7.21 | 1.2392 | 31.0548
10.512 | 1.6657 | 24.8366 | 7.2085 | 1.2438 | 31.0577
10.709 | 1.6726 | 24.8379 | 7.2087 | 1.2502 | 31.0598
10.909 | 1.6789 | 24.8389 | 7.2089 | 1.2646 | 31.0616
11.114 | 1.6847 | 24.8399 | 7.2099 | 1.2783 | 31.0633
11.296 | 1.6901 | 24.841 | 7.211 | 1.2801 | 31.0651
11.455 | 1.6951 | 24.8422 | 7.2101 | 1.2801 | 31.0671
11.641 | 1.7 | 24.8442 | 7.2093 | 1.2799 | 31.0699
11.814 | 1.7048 | 24.8465 | 7.2086 | 1.272 | 31.0732
11.993 | 1.7088 | 24.8481 | 7.2095 | 1.2656 | 31.0755
12.173 | 1.7115 | 24.8491 | 7.207 | 1.2665 | 31.0769
12.343 | 1.7128 | 24.8499 | 7.203 | 1.2688 | 31.0781
12.483 | 1.7128 | 24.8505 | 7.2003 | 1.2683 | 31.0789
12.627 | 1.7118 | 24.8511 | 7.197 | 1.2656 | 31.0795
12.779 | 1.7103 | 24.8518 | 7.1929 | 1.2667 | 31.0803
12.931 | 1.7085 | 24.8525 | 7.1909 | 1.268 | 31.081
13.083 | 1.7064 | 24.853 | 7.1907 | 1.2592 | 31.0814
13.271 | 1.7037 | 24.8532 | 7.1877 | 1.2457 | 31.0815
13.451 | 1.7001 | 24.8534 | 7.1856 | 1.2392 | 31.0815
13.639 | 1.6955 | 24.854 | 7.1829 | 1.2421 | 31.0817
13.813 | 1.6906 | 24.8556 | 7.1765 | 1.2437 | 31.0833
13.995 | 1.6869 | 24.859 | 7.1728 | 1.2332 | 31.0873
14.195 | 1.6862 | 24.8642 | 7.1668 | 1.2196 | 31.0938
14.369 | 1.6902 | 24.8711 | 7.1594 | 1.2131 | 31.1027
14.546 | 1.6996 | 24.8783 | 7.153 | 1.2103 | 31.1124
14.723 | 1.7127 | 24.8836 | 7.1462 | 1.2073 | 31.1201
14.903 | 1.7272 | 24.8867 | 7.1405 | 1.2043 | 31.1251
15.1 | 1.7422 | 24.8896 | 7.1381 | 1.2032 | 31.13
15.289 | 1.7578 | 24.8933 | 7.135 | 1.2019 | 31.1359
15.467 | 1.774 | 24.8971 | 7.1309 | 1.197 | 31.142
15.667 | 1.7908 | 24.9006 | 7.1259 | 1.1913 | 31.1477
15.868 | 1.808 | 24.9037 | 7.12 | 1.1864 | 31.153
16.069 | 1.8256 | 24.907 | 7.1139 | 1.1824 | 31.1586
16.276 | 1.8441 | 24.9108 | 7.1088 | 1.1822 | 31.1649
16.47 | 1.8637 | 24.9146 | 7.1014 | 1.1882 | 31.1713
16.653 | 1.8844 | 24.9186 | 7.0937 | 1.1957 | 31.178
16.847 | 1.9072 | 24.924 | 7.0863 | 1.1983 | 31.1867
17 | 1.9324 | 24.9307 | 7.0798 | 1.202 | 31.1972
17.169 | 1.9589 | 24.9359 | 7.0726 | 1.2196 | 31.2059
17.351 | 1.9843 | 24.9388 | 7.064 | 1.2361 | 31.2118
17.557 | 2.0077 | 24.941 | 7.121 | 1.2267 | 31.2165
17.751 | 2.029 | 24.9425 | 7.155 | 1.2043 | 31.2201
17.962 | 2.048 | 24.9433 | 7.0838 | 1.1838 | 31.2229
18.169 | 2.0648 | 24.944 | 7.0468 | 1.1658 | 31.2251
18.374 | 2.0801 | 24.945 | 7.0349 | 1.1523 | 31.2277
18.58 | 2.0951 | 24.9474 | 7.032 | 1.1426 | 31.2321
18.795 | 2.1108 | 24.9511 | 7.0296 | 1.1364 | 31.2381
19.019 | 2.1279 | 24.9552 | 7.0272 | 1.1326 | 31.2447
19.23 | 2.147 | 24.9603 | 7.0234 | 1.1316 | 31.2528
19.447 | 2.168 | 24.966 | 7.0188 | 1.1343 | 31.2618
19.675 | 2.1895 | 24.9697 | 7.0132 | 1.1374 | 31.2683
19.895 | 2.209 | 24.9702 | 7.0072 | 1.1332 | 31.2707
20.112 | 2.2249 | 24.9687 | 7.0047 | 1.1172 | 31.2702
20.337 | 2.2368 | 24.9666 | 7.0053 | 1.097 | 31.2687
20.528 | 2.2455 | 24.965 | 7.0054 | 1.0797 | 31.2674
20.671 | 2.2517 | 24.9637 | 7.0031 | 1.0665 | 31.2664
20.766 | 2.2561 | 24.963 | 6.9965 | 1.057 | 31.2659
20.823 | 2.2597 | 24.9629 | 6.9922 | 1.0486 | 31.2661
20.897 | 2.2633 | 24.9638 | 6.995 | 1.0437 | 31.2675
21.031 | 2.2676 | 24.9654 | 6.9916 | 1.0445 | 31.27
21.202 | 2.2734 | 24.9674 | 6.9878 | 1.0484 | 31.273
21.424 | 2.2812 | 24.9703 | 6.9862 | 1.0469 | 31.2773
21.654 | 2.292 | 24.9742 | 6.9837 | 1.029 | 31.2832
21.886 | 2.305 | 24.9775 | 6.9829 | 1.0042 | 31.2885
22.074 | 2.3179 | 24.9782 | 6.9837 | 0.9902 | 31.2906
22.245 | 2.3286 | 24.9766 | 6.9812 | 0.9871 | 31.2895
22.417 | 2.3361 | 24.9745 | 6.9797 | 0.9849 | 31.2876
22.579 | 2.3408 | 24.9727 | 6.9801 | 0.9793 | 31.2858
22.665 | 2.3225 | 24.9688 | 6.9742 | 1.0691 | 31.2792

## HP2
DEPTH | TEMP | DENSITY | OXY | FLUORESCENCE | SALINITY
0.527 | 0.3391 | 24.541 | 7.2766 | 0.7532 | 30.5998
0.637 | 0.3386 | 24.541 | 7.2852 | 0.7395 | 30.5999
0.799 | 0.338 | 24.5407 | 7.2922 | 0.7279 | 30.5995
0.98 | 0.337 | 24.5403 | 7.2977 | 0.7166 | 30.5989
1.217 | 0.3359 | 24.5401 | 7.3007 | 0.7068 | 30.5986
1.418 | 0.3355 | 24.5411 | 7.3018 | 0.703 | 30.5998
1.602 | 0.3368 | 24.5428 | 7.3017 | 0.7039 | 30.602
1.785 | 0.3395 | 24.544 | 7.3041 | 0.7034 | 30.6036
1.974 | 0.343 | 24.5444 | 7.3043 | 0.7027 | 30.6043
2.173 | 0.3467 | 24.5446 | 7.3043 | 0.7037 | 30.6047
2.354 | 0.3503 | 24.5449 | 7.3012 | 0.7065 | 30.6053
2.516 | 0.3542 | 24.5455 | 7.2969 | 0.7105 | 30.6063
2.689 | 0.3585 | 24.5467 | 7.2947 | 0.7139 | 30.608
2.868 | 0.3635 | 24.5477 | 7.2946 | 0.716 | 30.6095
3.051 | 0.369 | 24.5489 | 7.2957 | 0.7174 | 30.6114
3.235 | 0.3752 | 24.5503 | 7.2989 | 0.7217 | 30.6134
3.43 | 0.3827 | 24.5523 | 7.3015 | 0.7298 | 30.6164
3.62 | 0.3937 | 24.5573 | 7.3023 | 0.7396 | 30.6232
3.791 | 0.4122 | 24.5672 | 7.2964 | 0.7523 | 30.6365
3.939 | 0.443 | 24.583 | 7.292 | 0.7713 | 30.6578
4.064 | 0.4923 | 24.6079 | 7.2943 | 0.7966 | 30.6917
4.198 | 0.5677 | 24.6448 | 7.2962 | 0.8262 | 30.742
4.385 | 0.6736 | 24.6886 | 7.2946 | 0.8552 | 30.8028
4.605 | 0.7994 | 24.7208 | 7.2923 | 0.8758 | 30.8508
4.829 | 0.9206 | 24.7259 | 7.289 | 0.8871 | 30.8652
5.065 | 1.0191 | 24.7123 | 7.2815 | 0.8988 | 30.8549
5.295 | 1.091 | 24.696 | 7.2757 | 0.9156 | 30.8395
5.514 | 1.1407 | 24.6833 | 7.2735 | 0.9336 | 30.8272
5.693 | 1.1743 | 24.6761 | 7.2699 | 0.9582 | 30.8206
5.862 | 1.1978 | 24.6747 | 7.2676 | 0.9982 | 30.8205
6.011 | 1.2161 | 24.6786 | 7.2667 | 1.0525 | 30.8267
6.162 | 1.2327 | 24.687 | 7.2678 | 1.1094 | 30.8384
6.316 | 1.2487 | 24.697 | 7.27 | 1.1458 | 30.8519
6.492 | 1.2636 | 24.7052 | 7.2687 | 1.155 | 30.8632
6.655 | 1.2776 | 24.713 | 7.2687 | 1.1563 | 30.8739
6.813 | 1.2933 | 24.7225 | 7.2694 | 1.1604 | 30.887
6.98 | 1.3126 | 24.7324 | 7.2685 | 1.1629 | 30.9007
7.123 | 1.3342 | 24.7393 | 7.265 | 1.1616 | 30.9109
7.264 | 1.3533 | 24.7406 | 7.2578 | 1.1608 | 30.9139
7.397 | 1.3656 | 24.7373 | 7.2503 | 1.1621 | 30.9107
7.529 | 1.3699 | 24.7336 | 7.2474 | 1.1655 | 30.9064
7.66 | 1.3673 | 24.7323 | 7.2496 | 1.1695 | 30.9046
7.806 | 1.3612 | 24.734 | 7.2513 | 1.1689 | 30.9063
7.96 | 1.3567 | 24.7399 | 7.2498 | 1.1646 | 30.9133
8.134 | 1.356 | 24.7471 | 7.2468 | 1.1605 | 30.9222
8.306 | 1.356 | 24.7505 | 7.2472 | 1.1595 | 30.9265
8.471 | 1.3534 | 24.7508 | 7.2476 | 1.1629 | 30.9266
8.661 | 1.349 | 24.753 | 7.2483 | 1.1683 | 30.929
8.87 | 1.3465 | 24.7586 | 7.2511 | 1.1753 | 30.9358
9.088 | 1.3487 | 24.766 | 7.2507 | 1.1829 | 30.9452
9.318 | 1.357 | 24.7746 | 7.2498 | 1.1886 | 30.9566
9.562 | 1.3721 | 24.7842 | 7.2467 | 1.1924 | 30.9696
9.813 | 1.3931 | 24.7929 | 7.2399 | 1.1953 | 30.982
10.066 | 1.4162 | 24.7981 | 7.2344 | 1.1996 | 30.9902
10.319 | 1.4373 | 24.7996 | 7.234 | 1.2014 | 30.9938
10.56 | 1.4542 | 24.8004 | 7.235 | 1.1958 | 30.9961
10.818 | 1.4668 | 24.8013 | 7.2351 | 1.1917 | 30.9982
11.087 | 1.4754 | 24.8018 | 7.2378 | 1.1945 | 30.9994
11.336 | 1.4807 | 24.8025 | 7.2384 | 1.1979 | 31.0006
11.599 | 1.4842 | 24.804 | 7.2363 | 1.1972 | 31.0029
11.868 | 1.487 | 24.8071 | 7.2334 | 1.1933 | 31.0069
12.124 | 1.4906 | 24.8122 | 7.2296 | 1.1913 | 31.0135
12.382 | 1.4973 | 24.8211 | 7.2291 | 1.1916 | 31.0252
12.641 | 1.5103 | 24.8359 | 7.2276 | 1.1965 | 31.0446
12.892 | 1.5312 | 24.8529 | 7.2254 | 1.2124 | 31.0675
13.121 | 1.557 | 24.8649 | 7.2213 | 1.2203 | 31.0844
13.306 | 1.5825 | 24.8695 | 7.2154 | 1.1987 | 31.0922
13.48 | 1.6039 | 24.8691 | 7.2104 | 1.1705 | 31.0934
13.645 | 1.6203 | 24.8673 | 7.2042 | 1.1551 | 31.0923
13.796 | 1.6332 | 24.8673 | 7.196 | 1.1453 | 31.0934
13.954 | 1.6447 | 24.8692 | 7.1888 | 1.138 | 31.0967
14.133 | 1.6552 | 24.871 | 7.1848 | 1.1343 | 31.0998
14.302 | 1.6651 | 24.8724 | 7.1805 | 1.1321 | 31.1022
14.47 | 1.6746 | 24.874 | 7.1702 | 1.1299 | 31.1051
14.655 | 1.6844 | 24.8763 | 7.1597 | 1.1267 | 31.1088
14.857 | 1.696 | 24.8802 | 7.1511 | 1.1255 | 31.1146
15.089 | 1.7117 | 24.8868 | 7.1457 | 1.1313 | 31.1241
15.324 | 1.7338 | 24.8967 | 7.1406 | 1.1403 | 31.1382
15.565 | 1.7626 | 24.9075 | 7.1326 | 1.1451 | 31.154
15.817 | 1.7945 | 24.9145 | 7.1258 | 1.1443 | 31.1654
16.076 | 1.8245 | 24.916 | 7.1177 | 1.1421 | 31.1698
16.335 | 1.85 | 24.915 | 7.1065 | 1.1444 | 31.1706
16.6 | 1.8711 | 24.9139 | 7.0975 | 1.1533 | 31.171
16.868 | 1.8889 | 24.914 | 7.0866 | 1.1645 | 31.1726
17.119 | 1.905 | 24.9155 | 7.0774 | 1.1709 | 31.1758
17.354 | 1.9211 | 24.9187 | 7.0689 | 1.1718 | 31.1812
17.609 | 1.9381 | 24.9229 | 7.0582 | 1.1696 | 31.1879
17.86 | 1.9558 | 24.9268 | 7.049 | 1.1714 | 31.1943
18.125 | 1.9737 | 24.9301 | 7.0402 | 1.1749 | 31.1999
18.392 | 1.9915 | 24.9333 | 7.0308 | 1.1685 | 31.2054
18.651 | 2.0099 | 24.9371 | 7.0229 | 1.1485 | 31.2118
18.905 | 2.03 | 24.9426 | 7.0125 | 1.119 | 31.2205
19.177 | 2.0532 | 24.9497 | 7.0042 | 1.0943 | 31.2313
19.447 | 2.0799 | 24.9576 | 6.9983 | 1.0844 | 31.2434
19.721 | 2.1094 | 24.9646 | 6.9894 | 1.0773 | 31.2548
19.977 | 2.1394 | 24.9693 | 6.9799 | 1.0586 | 31.2634
20.229 | 2.1683 | 24.9729 | 6.9738 | 1.0361 | 31.2704
20.48 | 2.1971 | 24.9782 | 6.9644 | 1.0253 | 31.2796
20.714 | 2.2287 | 24.9871 | 6.9563 | 1.0249 | 31.2936
20.943 | 2.2647 | 24.9977 | 6.9577 | 1.0221 | 31.3101
21.155 | 2.3028 | 25.0055 | 6.9514 | 1.0162 | 31.3233
21.361 | 2.3391 | 25.0082 | 6.9406 | 1.0174 | 31.3301
21.557 | 2.3706 | 25.0074 | 6.9376 | 1.011 | 31.3319
21.753 | 2.3963 | 25.005 | 6.9341 | 0.9744 | 31.3314
21.947 | 2.4168 | 25.0031 | 6.9288 | 0.9279 | 31.3309
22.15 | 2.4348 | 25.003 | 6.9239 | 0.8958 | 31.3325
22.329 | 2.4526 | 25.0055 | 6.9179 | 0.8725 | 31.3373
22.527 | 2.4708 | 25.0079 | 6.9167 | 0.8467 | 31.342
22.721 | 2.4879 | 25.0083 | 6.9149 | 0.8189 | 31.3441
22.902 | 2.5032 | 25.0079 | 6.9083 | 0.7942 | 31.345
23.093 | 2.5166 | 25.0076 | 6.9028 | 0.772 | 31.3459
23.279 | 2.5284 | 25.0073 | 6.9 | 0.7511 | 31.3467
23.464 | 2.5386 | 25.0069 | 6.8947 | 0.733 | 31.3471
23.659 | 2.5466 | 25.0058 | 6.8912 | 0.7189 | 31.3466
23.841 | 2.5525 | 25.0043 | 6.8887 | 0.7092 | 31.3453
24.024 | 2.5568 | 25.0038 | 6.8845 | 0.7028 | 31.3451
24.208 | 2.5608 | 25.0045 | 6.8829 | 0.6978 | 31.3462
24.385 | 2.5648 | 25.0053 | 6.8789 | 0.6934 | 31.3476
24.57 | 2.5686 | 25.0056 | 6.8747 | 0.6913 | 31.3484
24.741 | 2.5721 | 25.0061 | 6.8724 | 0.6926 | 31.3493
24.902 | 2.5757 | 25.0068 | 6.8697 | 0.6963 | 31.3507
25.059 | 2.5793 | 25.0075 | 6.865 | 0.7006 | 31.3518
25.196 | 2.5825 | 25.0077 | 6.8611 | 0.7044 | 31.3523
25.342 | 2.5851 | 25.0075 | 6.8595 | 0.7078 | 31.3524
25.491 | 2.5871 | 25.0077 | 6.8564 | 0.7098 | 31.3529
25.64 | 2.5888 | 25.0084 | 6.8533 | 0.7107 | 31.3539
25.799 | 2.5907 | 25.0096 | 6.85 | 0.7093 | 31.3555
25.966 | 2.5932 | 25.0114 | 6.845 | 0.7023 | 31.358
26.118 | 2.5965 | 25.0138 | 6.8418 | 0.6951 | 31.3613
26.266 | 2.601 | 25.0165 | 6.8385 | 0.6941 | 31.3652
26.418 | 2.6065 | 25.0196 | 6.8355 | 0.6955 | 31.3696
26.557 | 2.613 | 25.0226 | 6.8326 | 0.6969 | 31.3739
26.722 | 2.6201 | 25.0253 | 6.8305 | 0.7003 | 31.378
26.908 | 2.6274 | 25.0272 | 6.8285 | 0.7032 | 31.3811
27.079 | 2.6348 | 25.029 | 6.8246 | 0.7033 | 31.3841
27.23 | 2.6431 | 25.0323 | 6.8223 | 0.7011 | 31.3891
27.394 | 2.6523 | 25.0364 | 6.8224 | 0.6947 | 31.3951
27.561 | 2.6616 | 25.0391 | 6.8189 | 0.6835 | 31.3994
27.719 | 2.6699 | 25.0408 | 6.8148 | 0.6697 | 31.4023
27.877 | 2.6771 | 25.0422 | 6.8133 | 0.6565 | 31.4048
28.016 | 2.6837 | 25.0441 | 6.8105 | 0.6453 | 31.4077
28.132 | 2.6899 | 25.0466 | 6.808 | 0.6377 | 31.4115
28.253 | 2.6958 | 25.0482 | 6.8076 | 0.6328 | 31.4142
28.373 | 2.7006 | 25.0488 | 6.8059 | 0.6256 | 31.4153
28.501 | 2.7044 | 25.049 | 6.8041 | 0.6156 | 31.416
28.647 | 2.7074 | 25.0495 | 6.8023 | 0.606 | 31.4169
28.776 | 2.7098 | 25.05 | 6.8005 | 0.5977 | 31.4178
28.904 | 2.7139 | 25.0508 | 6.7948 | 0.5773 | 31.4192
29.005 | 2.7146 | 25.0514 | 6.7932 | 0.5759 | 31.4199
29.169 | 2.7155 | 25.0518 | 6.7898 | 0.5742 | 31.4206
29.366 | 2.7164 | 25.0521 | 6.7868 | 0.5693 | 31.4211
29.554 | 2.7174 | 25.0522 | 6.7883 | 0.5627 | 31.4212
29.695 | 2.7182 | 25.0523 | 6.7865 | 0.5585 | 31.4215
29.79 | 2.7189 | 25.0524 | 6.7831 | 0.557 | 31.4217
29.853 | 2.7195 | 25.0527 | 6.7807 | 0.5552 | 31.4221
29.971 | 2.7201 | 25.053 | 6.7782 | 0.5514 | 31.4225
30.149 | 2.7207 | 25.0534 | 6.7764 | 0.5455 | 31.423
30.353 | 2.7214 | 25.0535 | 6.7742 | 0.5391 | 31.4233
30.57 | 2.7221 | 25.0537 | 6.7739 | 0.5341 | 31.4236
30.775 | 2.7228 | 25.0539 | 6.7738 | 0.5318 | 31.4239
30.981 | 2.7235 | 25.0543 | 6.7707 | 0.531 | 31.4244
31.177 | 2.7243 | 25.0548 | 6.7698 | 0.529 | 31.4252
31.387 | 2.7253 | 25.0555 | 6.7676 | 0.5263 | 31.4261
31.594 | 2.7267 | 25.0565 | 6.7633 | 0.5235 | 31.4275
31.797 | 2.7285 | 25.0578 | 6.7634 | 0.5205 | 31.4294
32.012 | 2.7306 | 25.0592 | 6.7618 | 0.5189 | 31.4313
32.206 | 2.7331 | 25.0605 | 6.7592 | 0.5184 | 31.4332
32.419 | 2.7356 | 25.0617 | 6.7579 | 0.5169 | 31.435
32.615 | 2.7381 | 25.0625 | 6.7548 | 0.5155 | 31.4362
32.799 | 2.7403 | 25.0629 | 6.7518 | 0.5149 | 31.437
32.978 | 2.7421 | 25.0632 | 6.7511 | 0.5143 | 31.4374
33.146 | 2.7437 | 25.0634 | 6.7512 | 0.5139 | 31.4379
33.324 | 2.7452 | 25.0639 | 6.7505 | 0.5145 | 31.4387
33.506 | 2.7467 | 25.0644 | 6.7497 | 0.5167 | 31.4394
33.699 | 2.7481 | 25.0647 | 6.7486 | 0.5195 | 31.4399
33.895 | 2.7494 | 25.065 | 6.7478 | 0.5211 | 31.4404
34.102 | 2.7506 | 25.0652 | 6.7458 | 0.5211 | 31.4408
34.303 | 2.7518 | 25.0653 | 6.7477 | 0.52 | 31.4411
34.488 | 2.753 | 25.0655 | 6.7488 | 0.5165 | 31.4414
34.682 | 2.7542 | 25.0658 | 6.7477 | 0.5123 | 31.4419
34.878 | 2.7554 | 25.0658 | 6.7465 | 0.511 | 31.4421
35.063 | 2.7482 | 25.066 | 6.7457 | 0.615 | 31.4416

## HP3
DEPTH | TEMP | DENSITY | OXY | FLUORESCENCE | SALINITY
0.552 | 0.3696 | 24.5995 | 7.3033 | 0.7087 | 30.6742
0.655 | 0.3676 | 24.6119 | 7.3069 | 0.7135 | 30.6894
0.804 | 0.3814 | 24.6255 | 7.3108 | 0.7197 | 30.7071
0.953 | 0.4072 | 24.6348 | 7.312 | 0.7218 | 30.7201
1.101 | 0.4377 | 24.6391 | 7.3133 | 0.7134 | 30.7272
1.198 | 0.4653 | 24.6362 | 7.3159 | 0.6996 | 30.7252
1.276 | 0.4847 | 24.6284 | 7.3161 | 0.6847 | 30.7167
1.376 | 0.5098 | 24.6239 | 7.3151 | 0.6547 | 30.7125
1.45 | 0.5255 | 24.6284 | 7.3157 | 0.6447 | 30.7191
1.566 | 0.5466 | 24.634 | 7.3154 | 0.6403 | 30.7273
1.706 | 0.5723 | 24.6391 | 7.3138 | 0.641 | 30.7351
1.873 | 0.6032 | 24.6451 | 7.3119 | 0.6437 | 30.7444
2.02 | 0.6399 | 24.6522 | 7.3082 | 0.6475 | 30.7555
2.124 | 0.6798 | 24.6563 | 7.3059 | 0.6517 | 30.7631
2.206 | 0.7204 | 24.6582 | 7.3059 | 0.6545 | 30.768
2.295 | 0.7625 | 24.662 | 7.3076 | 0.6569 | 30.7754
2.388 | 0.8066 | 24.6669 | 7.308 | 0.6623 | 30.7843
2.486 | 0.8497 | 24.6688 | 7.306 | 0.6699 | 30.7894
2.609 | 0.8887 | 24.6675 | 7.3071 | 0.6789 | 30.7903
2.764 | 0.9238 | 24.6668 | 7.3074 | 0.6926 | 30.7918
2.946 | 0.9563 | 24.6677 | 7.3053 | 0.7101 | 30.7951
3.142 | 0.9855 | 24.6673 | 7.3037 | 0.7293 | 30.7966
3.325 | 1.0098 | 24.6652 | 7.3044 | 0.7531 | 30.7957
3.519 | 1.0293 | 24.6629 | 7.3046 | 0.7855 | 30.7941
3.709 | 1.0449 | 24.6612 | 7.3053 | 0.8277 | 30.793
3.892 | 1.0573 | 24.6599 | 7.3046 | 0.862 | 30.7923
4.061 | 1.0669 | 24.6589 | 7.3019 | 0.8655 | 30.7916
4.312 | 1.0845 | 24.6556 | 7.2997 | 0.888 | 30.7887
4.37 | 1.0861 | 24.6565 | 7.3006 | 0.9057 | 30.79
4.433 | 1.0887 | 24.6579 | 7.2995 | 0.9243 | 30.792
4.488 | 1.0928 | 24.66 | 7.2969 | 0.9432 | 30.7948
4.544 | 1.0993 | 24.6631 | 7.2957 | 0.9625 | 30.7991
4.62 | 1.1088 | 24.6673 | 7.2969 | 0.9742 | 30.805
4.729 | 1.1212 | 24.6715 | 7.2983 | 0.9711 | 30.8111
4.889 | 1.1556 | 24.6721 | 7.3023 | 0.9498 | 30.8143
5.023 | 1.1759 | 24.6715 | 7.2958 | 1.0033 | 30.8149
5.109 | 1.1794 | 24.6722 | 7.2932 | 1.0137 | 30.8161
5.238 | 1.1829 | 24.6729 | 7.2876 | 1.0233 | 30.8171
5.381 | 1.1861 | 24.6733 | 7.2808 | 1.03 | 30.818
5.527 | 1.1891 | 24.6736 | 7.2774 | 1.0355 | 30.8186
5.681 | 1.1919 | 24.6739 | 7.2768 | 1.0386 | 30.8191
5.839 | 1.1947 | 24.6742 | 7.2736 | 1.0409 | 30.8197
6.012 | 1.1976 | 24.6749 | 7.271 | 1.0502 | 30.8208
6.178 | 1.2008 | 24.6758 | 7.2668 | 1.0624 | 30.8221
6.337 | 1.2042 | 24.6765 | 7.2625 | 1.0679 | 30.8232
6.506 | 1.2076 | 24.677 | 7.261 | 1.0716 | 30.8241
6.669 | 1.2109 | 24.6778 | 7.2603 | 1.0826 | 30.8253
6.835 | 1.2146 | 24.6789 | 7.2615 | 1.1024 | 30.8269
7.004 | 1.2186 | 24.6804 | 7.2603 | 1.1247 | 30.829
7.164 | 1.223 | 24.682 | 7.259 | 1.1462 | 30.8313
7.308 | 1.2275 | 24.6836 | 7.2595 | 1.1673 | 30.8337
7.461 | 1.2313 | 24.685 | 7.2576 | 1.1802 | 30.8357
7.645 | 1.2335 | 24.6852 | 7.2542 | 1.1887 | 30.8361
7.831 | 1.2328 | 24.6846 | 7.2515 | 1.2019 | 30.8353
8.032 | 1.2286 | 24.6837 | 7.2508 | 1.215 | 30.8339
8.235 | 1.221 | 24.6828 | 7.2483 | 1.2168 | 30.8322
8.399 | 1.2108 | 24.6831 | 7.2436 | 1.2055 | 30.8319
8.504 | 1.2004 | 24.6853 | 7.2378 | 1.1973 | 30.8339
8.578 | 1.1918 | 24.6892 | 7.2329 | 1.2055 | 30.8381
8.652 | 1.1862 | 24.6938 | 7.2286 | 1.2147 | 30.8435
8.738 | 1.1843 | 24.6991 | 7.2245 | 1.2044 | 30.8499
8.875 | 1.187 | 24.7057 | 7.2226 | 1.1846 | 30.8584
9.037 | 1.1959 | 24.7147 | 7.223 | 1.1695 | 30.8701
9.201 | 1.2121 | 24.7262 | 7.22 | 1.1584 | 30.8856
9.381 | 1.2344 | 24.7366 | 7.2162 | 1.1532 | 30.9002
9.552 | 1.2595 | 24.7427 | 7.2154 | 1.1574 | 30.9096
9.725 | 1.2846 | 24.7457 | 7.2142 | 1.169 | 30.9152
9.899 | 1.3093 | 24.7486 | 7.2113 | 1.1843 | 30.9206
10.085 | 1.3344 | 24.7525 | 7.2076 | 1.1975 | 30.9274
10.268 | 1.3606 | 24.7579 | 7.2031 | 1.2002 | 30.9359
10.443 | 1.3879 | 24.7633 | 7.1993 | 1.1952 | 30.9448
10.621 | 1.4146 | 24.7671 | 7.1952 | 1.1892 | 30.9515
10.799 | 1.4386 | 24.7685 | 7.1912 | 1.1777 | 30.9551
10.969 | 1.4586 | 24.7691 | 7.1904 | 1.1669 | 30.9573
11.13 | 1.4746 | 24.7702 | 7.1897 | 1.1651 | 30.9599
11.286 | 1.4874 | 24.7725 | 7.1852 | 1.1645 | 30.9637
11.436 | 1.4979 | 24.7762 | 7.1814 | 1.1632 | 30.9692
11.59 | 1.5072 | 24.7809 | 7.1776 | 1.1678 | 30.9758
11.753 | 1.5161 | 24.7869 | 7.1716 | 1.1707 | 30.9839
11.926 | 1.5258 | 24.7944 | 7.1659 | 1.1662 | 30.994
12.083 | 1.5374 | 24.8037 | 7.1612 | 1.1611 | 31.0066
12.221 | 1.552 | 24.8147 | 7.1567 | 1.1566 | 31.0214
12.362 | 1.5704 | 24.8275 | 7.1524 | 1.1474 | 31.0388
12.51 | 1.5932 | 24.8417 | 7.1489 | 1.1319 | 31.0583
12.68 | 1.619 | 24.8544 | 7.1414 | 1.1205 | 31.0762
12.862 | 1.6451 | 24.863 | 7.1326 | 1.1201 | 31.089
13.054 | 1.6696 | 24.8685 | 7.1266 | 1.1264 | 31.0978
13.272 | 1.692 | 24.8733 | 7.1213 | 1.1332 | 31.1055
13.478 | 1.7131 | 24.8785 | 7.1169 | 1.1347 | 31.1138
13.657 | 1.7336 | 24.8837 | 7.1123 | 1.1299 | 31.1219
13.809 | 1.7539 | 24.8885 | 7.108 | 1.1227 | 31.1296
13.968 | 1.7748 | 24.8933 | 7.1037 | 1.1176 | 31.1373
14.153 | 1.7971 | 24.8989 | 7.0988 | 1.1152 | 31.1461
14.343 | 1.8216 | 24.9052 | 7.0922 | 1.1204 | 31.156
14.534 | 1.849 | 24.9121 | 7.087 | 1.126 | 31.1669
14.727 | 1.8796 | 24.9193 | 7.0828 | 1.1189 | 31.1785
14.909 | 1.9119 | 24.925 | 7.0767 | 1.1134 | 31.1884
15.089 | 1.9437 | 24.9281 | 7.0733 | 1.1216 | 31.1949
15.257 | 1.973 | 24.9291 | 7.07 | 1.1251 | 31.1986
15.445 | 1.9989 | 24.9291 | 7.0652 | 1.1068 | 31.2008
15.642 | 2.0215 | 24.9291 | 7.0606 | 1.0828 | 31.2028
15.857 | 2.0416 | 24.9299 | 7.0533 | 1.0669 | 31.2056
16.08 | 2.0601 | 24.9313 | 7.0461 | 1.0515 | 31.2089
16.313 | 2.0776 | 24.933 | 7.043 | 1.0356 | 31.2125
16.534 | 2.0942 | 24.9344 | 7.0408 | 1.0253 | 31.2158
16.747 | 2.1091 | 24.935 | 7.0337 | 1.0225 | 31.2179
16.949 | 2.1223 | 24.9354 | 7.0274 | 1.0303 | 31.2195
17.152 | 2.1345 | 24.9366 | 7.0242 | 1.0409 | 31.222
17.347 | 2.1466 | 24.9386 | 7.0223 | 1.0346 | 31.2256
17.518 | 2.1594 | 24.9414 | 7.0183 | 1.0154 | 31.2302
17.698 | 2.1732 | 24.9448 | 7.0103 | 0.9996 | 31.2358
17.883 | 2.1878 | 24.9476 | 7.0056 | 0.9879 | 31.2405
18.063 | 2.2019 | 24.9491 | 7.0002 | 0.9763 | 31.2437
18.244 | 2.2147 | 24.9498 | 6.997 | 0.9674 | 31.2458
18.422 | 2.2257 | 24.9497 | 6.994 | 0.9618 | 31.2466
18.586 | 2.2346 | 24.9491 | 6.9914 | 0.9561 | 31.2466
18.733 | 2.2417 | 24.9487 | 6.9891 | 0.9521 | 31.2468
18.867 | 2.2475 | 24.949 | 6.9842 | 0.9549 | 31.2477
19.002 | 2.2527 | 24.9494 | 6.9791 | 0.9592 | 31.2486
19.141 | 2.2573 | 24.9499 | 6.9725 | 0.952 | 31.2496
19.291 | 2.2616 | 24.9505 | 6.963 | 0.9364 | 31.2508
19.437 | 2.266 | 24.9515 | 6.9581 | 0.9229 | 31.2525
19.577 | 2.271 | 24.9531 | 6.9593 | 0.9134 | 31.2549
19.704 | 2.2769 | 24.955 | 6.952 | 0.906 | 31.2578
19.84 | 2.2842 | 24.9574 | 6.9383 | 0.8997 | 31.2615
19.982 | 2.2936 | 24.9606 | 6.9309 | 0.8955 | 31.2664
20.134 | 2.3059 | 24.9647 | 6.9246 | 0.8937 | 31.2726
20.286 | 2.3217 | 24.9699 | 6.9189 | 0.8921 | 31.2806
20.428 | 2.3405 | 24.9752 | 6.917 | 0.8872 | 31.2889
20.582 | 2.3605 | 24.9781 | 6.9126 | 0.8798 | 31.2944
20.755 | 2.3797 | 24.9791 | 6.9082 | 0.8736 | 31.2974
20.934 | 2.3982 | 24.981 | 6.9029 | 0.8707 | 31.3015
21.109 | 2.4168 | 24.9845 | 6.8971 | 0.8707 | 31.3077
21.279 | 2.4357 | 24.9876 | 6.8921 | 0.8705 | 31.3132
21.441 | 2.4543 | 24.9901 | 6.8891 | 0.8672 | 31.3181
21.622 | 2.473 | 24.9938 | 6.8852 | 0.8603 | 31.3245
21.799 | 2.4924 | 24.9991 | 6.8792 | 0.8508 | 31.333
21.991 | 2.5116 | 25.0033 | 6.8742 | 0.8407 | 31.3401
22.147 | 2.5285 | 25.0046 | 6.8685 | 0.8335 | 31.3433
22.434 | 2.5646 | 25.0026 | 6.8381 | 0.776 | 31.3444
22.541 | 2.5675 | 25.0046 | 6.8331 | 0.7645 | 31.3471
22.706 | 2.5712 | 25.0069 | 6.8292 | 0.7555 | 31.3503
22.91 | 2.576 | 25.0098 | 6.8251 | 0.7472 | 31.3544
23.124 | 2.5828 | 25.0139 | 6.821 | 0.7391 | 31.3602
23.349 | 2.5927 | 25.0202 | 6.8189 | 0.7319 | 31.369
23.563 | 2.6069 | 25.0286 | 6.8162 | 0.7235 | 31.3809
23.736 | 2.6249 | 25.0367 | 6.8118 | 0.7161 | 31.3928
23.86 | 2.6442 | 25.0419 | 6.8102 | 0.7129 | 31.4012
24.009 | 2.6621 | 25.0438 | 6.8093 | 0.7122 | 31.4053
24.184 | 2.677 | 25.0441 | 6.8048 | 0.7096 | 31.4072
24.363 | 2.6888 | 25.0444 | 6.8042 | 0.7019 | 31.4087
24.547 | 2.698 | 25.0447 | 6.8079 | 0.6922 | 31.41
24.732 | 2.705 | 25.0455 | 6.8038 | 0.682 | 31.4117
24.901 | 2.7106 | 25.047 | 6.8026 | 0.6689 | 31.414
25.069 | 2.7152 | 25.049 | 6.8031 | 0.6545 | 31.417
25.236 | 2.7192 | 25.051 | 6.7936 | 0.6414 | 31.4199
25.401 | 2.7226 | 25.0523 | 6.79 | 0.6312 | 31.4219
25.58 | 2.7252 | 25.0531 | 6.7852 | 0.623 | 31.4232
25.756 | 2.7271 | 25.0535 | 6.7838 | 0.6115 | 31.4238
25.897 | 2.7284 | 25.0536 | 6.7844 | 0.5969 | 31.4242
25.983 | 2.73 | 25.0541 | 6.7845 | 0.5778 | 31.4249
26.053 | 2.7302 | 25.0547 | 6.7874 | 0.5815 | 31.4256
26.21 | 2.7306 | 25.0552 | 6.7896 | 0.592 | 31.4264
26.341 | 2.7312 | 25.0557 | 6.7881 | 0.6002 | 31.427
26.493 | 2.7319 | 25.056 | 6.7856 | 0.5914 | 31.4274
26.644 | 2.7326 | 25.0561 | 6.7873 | 0.5724 | 31.4277
26.815 | 2.7333 | 25.0561 | 6.7884 | 0.5557 | 31.4277
27.002 | 2.734 | 25.056 | 6.7873 | 0.5457 | 31.4276
27.183 | 2.7348 | 25.0556 | 6.7851 | 0.542 | 31.4273
27.395 | 2.7359 | 25.0548 | 6.7852 | 0.5402 | 31.4263
27.577 | 2.737 | 25.0531 | 6.7852 | 0.5376 | 31.4244
27.778 | 2.7381 | 25.05 | 6.7853 | 0.5341 | 31.4205
27.977 | 2.7389 | 25.0446 | 6.783 | 0.5308 | 31.4139
28.186 | 2.7395 | 25.0356 | 6.7803 | 0.53 | 31.4026
28.276 | 2.7395 | 25.0007 | 6.7805 | 0.5321 | 31.3589

## BYC
DEPTH | TEMP | DENSITY | OXY | FLUORESCENCE | SALINITY
0.53 | 2.1019 | 23.5033 | 6.8904 | 1.5268 | 29.4275
0.593 | 2.1017 | 23.5056 | 6.8933 | 1.5097 | 29.4304
0.699 | 2.1011 | 23.5078 | 6.8953 | 1.4972 | 29.4331
0.853 | 2.1003 | 23.5098 | 6.8956 | 1.4953 | 29.4356
1.023 | 2.0996 | 23.5108 | 6.8931 | 1.4992 | 29.4367
1.131 | 2.0992 | 23.5096 | 6.8945 | 1.5007 | 29.4352
1.226 | 2.0991 | 23.5055 | 6.8964 | 1.4716 | 29.4301
1.283 | 2.0992 | 23.5027 | 6.9047 | 1.4466 | 29.4266
1.448 | 2.0996 | 23.5046 | 6.923 | 1.4111 | 29.4289
1.524 | 2.1 | 23.5062 | 6.9288 | 1.4317 | 29.431
1.625 | 2.1005 | 23.5139 | 6.9318 | 1.4581 | 29.4407
1.817 | 2.0566 | 23.6902 | 6.944 | 1.4995 | 29.6575
1.897 | 2.0423 | 23.7185 | 6.9466 | 1.5042 | 29.6917
2.007 | 2.0162 | 23.7542 | 6.9482 | 1.5063 | 29.7342
2.133 | 1.9758 | 23.8027 | 6.9496 | 1.5106 | 29.7916
2.26 | 1.9292 | 23.8606 | 6.952 | 1.5202 | 29.8602
2.372 | 1.8876 | 23.9161 | 6.9515 | 1.5281 | 29.9262
2.482 | 1.8548 | 23.9602 | 6.9494 | 1.526 | 29.9787
2.601 | 1.8267 | 23.9901 | 6.9505 | 1.52 | 30.0138
2.718 | 1.7978 | 24.0085 | 6.9481 | 1.511 | 30.0345
2.825 | 1.7668 | 24.0202 | 6.9429 | 1.4912 | 30.0467
2.935 | 1.7354 | 24.0292 | 6.9395 | 1.4704 | 30.0555
3.038 | 1.7062 | 24.0367 | 6.9379 | 1.4598 | 30.0626
3.123 | 1.681 | 24.0432 | 6.9387 | 1.4615 | 30.0688
3.19 | 1.66 | 24.0488 | 6.9414 | 1.4825 | 30.0741
3.244 | 1.642 | 24.0524 | 6.9374 | 1.5275 | 30.0773
3.298 | 1.6254 | 24.0547 | 6.9329 | 1.5755 | 30.0789
3.363 | 1.6097 | 24.0566 | 6.9329 | 1.6071 | 30.0801
3.445 | 1.5955 | 24.0587 | 6.9282 | 1.6409 | 30.0816
3.538 | 1.584 | 24.0617 | 6.9193 | 1.6782 | 30.0846
3.653 | 1.5765 | 24.0655 | 6.9139 | 1.7116 | 30.0887
3.758 | 1.5735 | 24.0697 | 6.9108 | 1.7461 | 30.0936
3.859 | 1.5758 | 24.0743 | 6.906 | 1.7628 | 30.0996
3.963 | 1.5841 | 24.0801 | 6.9011 | 1.7669 | 30.1075
4.096 | 1.6876 | 24.089 | 6.8713 | 1.8663 | 30.1264
4.169 | 1.704 | 24.0909 | 6.8635 | 1.9243 | 30.13
4.29 | 1.7218 | 24.0933 | 6.8547 | 1.9991 | 30.1344
4.448 | 1.7412 | 24.0963 | 6.8478 | 2.0838 | 30.1397
4.615 | 1.7623 | 24.0994 | 6.8401 | 2.1579 | 30.1452
4.789 | 1.7851 | 24.1028 | 6.8335 | 2.2036 | 30.1513
4.975 | 1.8108 | 24.1082 | 6.827 | 2.239 | 30.16
5.19 | 1.8398 | 24.1144 | 6.819 | 2.2789 | 30.1701
5.4 | 1.8693 | 24.1173 | 6.8082 | 2.323 | 30.1761
5.594 | 1.8959 | 24.1166 | 6.7967 | 2.3717 | 30.1773
5.785 | 1.9185 | 24.1156 | 6.7896 | 2.4281 | 30.1779
5.989 | 1.9386 | 24.1164 | 6.7855 | 2.4967 | 30.1805
6.199 | 1.958 | 24.1197 | 6.7844 | 2.5665 | 30.1862
6.42 | 1.9781 | 24.1251 | 6.7785 | 2.6265 | 30.1946
6.649 | 1.9994 | 24.1311 | 6.7735 | 2.6719 | 30.2038
6.857 | 2.022 | 24.1375 | 6.7666 | 2.6993 | 30.2137
7.085 | 2.0464 | 24.144 | 6.7559 | 2.7134 | 30.2238
7.314 | 2.0716 | 24.1489 | 6.7495 | 2.7063 | 30.2321
7.534 | 2.0952 | 24.151 | 6.7425 | 2.6801 | 30.2367
7.734 | 2.1148 | 24.1504 | 6.7325 | 2.6495 | 30.2376
7.946 | 2.1298 | 24.1488 | 6.719 | 2.6013 | 30.2369
8.136 | 2.1411 | 24.1479 | 6.7054 | 2.5268 | 30.2367
8.339 | 2.1503 | 24.1479 | 6.692 | 2.4475 | 30.2375
8.558 | 2.1584 | 24.1486 | 6.6816 | 2.3849 | 30.2391
8.777 | 2.1662 | 24.15 | 6.6735 | 2.3387 | 30.2415
9.042 | 2.1747 | 24.1519 | 6.6664 | 2.3034 | 30.2446
9.266 | 2.1846 | 24.1548 | 6.6578 | 2.293 | 30.2491
9.458 | 2.1972 | 24.1593 | 6.6425 | 2.2889 | 30.2558
9.631 | 2.2129 | 24.165 | 6.6275 | 2.2446 | 30.2642
9.807 | 2.2309 | 24.1702 | 6.6161 | 2.1834 | 30.2723
9.995 | 2.25 | 24.1744 | 6.6075 | 2.156 | 30.2792
10.186 | 2.2702 | 24.1793 | 6.597 | 2.1487 | 30.2871
10.418 | 2.2939 | 24.1877 | 6.5815 | 2.1246 | 30.2997
10.602 | 2.3232 | 24.1985 | 6.5662 | 2.083 | 30.3158
10.797 | 2.3567 | 24.2071 | 6.5509 | 2.0445 | 30.3295
10.976 | 2.3907 | 24.2111 | 6.533 | 2.0201 | 30.3375
11.134 | 2.4211 | 24.2105 | 6.5135 | 1.9946 | 30.3396
11.289 | 2.4452 | 24.2076 | 6.4935 | 1.957 | 30.3381
11.476 | 2.4634 | 24.2055 | 6.4739 | 1.9205 | 30.3371
11.669 | 2.4775 | 24.2057 | 6.4527 | 1.8796 | 30.3386
11.866 | 2.4887 | 24.2064 | 6.4311 | 1.8157 | 30.3406
12.07 | 2.4975 | 24.2071 | 6.4106 | 1.7491 | 30.3422
12.286 | 2.505 | 24.2089 | 6.3874 | 1.7059 | 30.3451
12.496 | 2.5128 | 24.2127 | 6.3677 | 1.6794 | 30.3506
12.699 | 2.5232 | 24.2195 | 6.349 | 1.6635 | 30.3601
12.88 | 2.5385 | 24.2301 | 6.3323 | 1.6739 | 30.3747
13.06 | 2.56 | 24.244 | 6.3131 | 1.7 | 30.3941
13.246 | 2.5877 | 24.2587 | 6.2953 | 1.7022 | 30.4152
13.421 | 2.619 | 24.2718 | 6.2844 | 1.688 | 30.4345
13.578 | 2.6504 | 24.2818 | 6.2719 | 1.6761 | 30.4499
13.738 | 2.6799 | 24.2894 | 6.2578 | 1.6543 | 30.4623
13.905 | 2.7078 | 24.2972 | 6.2475 | 1.6313 | 30.4746
14.085 | 2.7367 | 24.3091 | 6.2368 | 1.6102 | 30.4923
14.249 | 2.7686 | 24.3254 | 6.224 | 1.5748 | 30.5158
14.411 | 2.8013 | 24.3384 | 6.2134 | 1.5289 | 30.5352
14.571 | 2.8305 | 24.3443 | 6.2044 | 1.4801 | 30.5454
14.743 | 2.854 | 24.3465 | 6.1943 | 1.4428 | 30.5505
14.933 | 2.8727 | 24.3487 | 6.1833 | 1.4275 | 30.5551
15.129 | 2.8889 | 24.3535 | 6.1729 | 1.4167 | 30.5627
15.31 | 2.9042 | 24.3605 | 6.1656 | 1.3879 | 30.573
15.484 | 2.9187 | 24.3661 | 6.1589 | 1.3419 | 30.5815
15.659 | 2.9311 | 24.3688 | 6.1543 | 1.3035 | 30.5861
15.837 | 2.9404 | 24.3696 | 6.1486 | 1.2751 | 30.588
16.007 | 2.9471 | 24.3701 | 6.1433 | 1.2301 | 30.5893
16.174 | 2.952 | 24.371 | 6.1391 | 1.1626 | 30.5909
16.347 | 2.9557 | 24.3719 | 6.1354 | 1.0918 | 30.5924
16.522 | 2.9585 | 24.3729 | 6.1335 | 1.0329 | 30.5939
16.705 | 2.9612 | 24.3743 | 6.1298 | 0.9865 | 30.596
16.907 | 2.9642 | 24.3763 | 6.1263 | 0.9508 | 30.5988
17.105 | 2.9676 | 24.3782 | 6.1242 | 0.9274 | 30.6015
17.281 | 2.9712 | 24.3798 | 6.1199 | 0.9149 | 30.6039
17.484 | 2.975 | 24.3812 | 6.1178 | 0.9096 | 30.606
17.676 | 2.9787 | 24.3819 | 6.1167 | 0.9093 | 30.6073
17.809 | 2.9818 | 24.3817 | 6.1149 | 0.9152 | 30.6073
17.863 | 2.9838 | 24.3748 | 6.1067 | 0.9268 | 30.5989

## BRB
DEPTH | TEMP | DENSITY | OXY | FLUORESCENCE | SALINITY
0.468 | 1.0569 | 24.4635 | 7.2854 | 0.9625 | 30.5477
0.536 | 1.0572 | 24.4636 | 7.2877 | 0.9452 | 30.5479
0.658 | 1.0578 | 24.464 | 7.2888 | 0.9231 | 30.5484
0.788 | 1.0592 | 24.4646 | 7.2871 | 0.9101 | 30.5493
0.913 | 1.0614 | 24.465 | 7.2871 | 0.8998 | 30.5499
1.02 | 1.0637 | 24.4651 | 7.2864 | 0.887 | 30.5502
1.122 | 1.066 | 24.4648 | 7.2862 | 0.8765 | 30.55
1.209 | 1.0681 | 24.4647 | 7.2852 | 0.8704 | 30.55
1.292 | 1.0701 | 24.4649 | 7.2838 | 0.868 | 30.5503
1.363 | 1.0723 | 24.4655 | 7.2814 | 0.8706 | 30.5513
1.425 | 1.0752 | 24.4667 | 7.2778 | 0.8728 | 30.5529
1.501 | 1.0791 | 24.4687 | 7.2795 | 0.872 | 30.5556
1.602 | 1.084 | 24.4704 | 7.2788 | 0.8769 | 30.5582
1.717 | 1.0887 | 24.471 | 7.2772 | 0.8932 | 30.5592
1.841 | 1.0926 | 24.4709 | 7.2787 | 0.9124 | 30.5594
1.947 | 1.0967 | 24.4721 | 7.2817 | 0.9205 | 30.5611
2.037 | 1.1027 | 24.4758 | 7.2841 | 0.9212 | 30.5661
2.109 | 1.1117 | 24.4809 | 7.2811 | 0.9264 | 30.5731
2.18 | 1.1226 | 24.4845 | 7.2794 | 0.9369 | 30.5783
2.245 | 1.133 | 24.4855 | 7.2806 | 0.9498 | 30.5803
2.305 | 1.1416 | 24.4851 | 7.2796 | 0.9634 | 30.5804
2.361 | 1.1477 | 24.4837 | 7.2809 | 0.9806 | 30.5791
2.484 | 1.1475 | 24.4742 | 7.2808 | 1.0663 | 30.5672
2.793 | 1.1137 | 24.4735 | 7.2737 | 1.3213 | 30.564
2.939 | 1.1335 | 24.481 | 7.2625 | 1.2174 | 30.5747
3.017 | 1.1365 | 24.4796 | 7.2587 | 1.2039 | 30.5733
3.121 | 1.1379 | 24.4784 | 7.2574 | 1.1949 | 30.5718
3.201 | 1.1384 | 24.4777 | 7.256 | 1.193 | 30.5709
3.256 | 1.1392 | 24.4783 | 7.252 | 1.1956 | 30.5718
3.313 | 1.1413 | 24.4803 | 7.2511 | 1.1987 | 30.5744
3.491 | 1.1507 | 24.4807 | 7.2507 | 1.2351 | 30.5756
3.607 | 1.149 | 24.4781 | 7.2396 | 1.2901 | 30.5722
3.687 | 1.1473 | 24.4774 | 7.237 | 1.3111 | 30.5713
3.764 | 1.1458 | 24.4775 | 7.2309 | 1.3278 | 30.5712
3.85 | 1.1449 | 24.4794 | 7.2195 | 1.3449 | 30.5735
3.912 | 1.1457 | 24.4803 | 7.218 | 1.3442 | 30.5747
4.02 | 1.1532 | 24.4838 | 7.2182 | 1.3549 | 30.5796
4.07 | 1.159 | 24.4869 | 7.2149 | 1.3571 | 30.5839
4.152 | 1.1678 | 24.4916 | 7.2119 | 1.3556 | 30.5903
4.235 | 1.1794 | 24.4963 | 7.2113 | 1.3536 | 30.5969
4.384 | 1.2517 | 24.5192 | 7.1993 | 1.4215 | 30.6306
4.441 | 1.2747 | 24.5232 | 7.1962 | 1.4459 | 30.6372
4.565 | 1.2975 | 24.5263 | 7.1901 | 1.4614 | 30.6428
4.729 | 1.3198 | 24.5298 | 7.182 | 1.4766 | 30.6488
4.907 | 1.3405 | 24.532 | 7.1787 | 1.4929 | 30.653
5.075 | 1.3581 | 24.5323 | 7.1765 | 1.5078 | 30.6547
5.256 | 1.372 | 24.532 | 7.1717 | 1.5218 | 30.6553
5.408 | 1.383 | 24.5318 | 7.1651 | 1.5396 | 30.6559
5.552 | 1.3917 | 24.5321 | 7.1594 | 1.5697 | 30.6569
5.705 | 1.3991 | 24.533 | 7.1535 | 1.6099 | 30.6586
5.872 | 1.4063 | 24.5354 | 7.149 | 1.648 | 30.662
6.036 | 1.4148 | 24.5396 | 7.1471 | 1.6813 | 30.6679
6.182 | 1.4248 | 24.5442 | 7.1437 | 1.7015 | 30.6745
6.347 | 1.4359 | 24.5478 | 7.1401 | 1.7003 | 30.6797
6.55 | 1.4473 | 24.5506 | 7.1376 | 1.6811 | 30.684
6.706 | 1.4579 | 24.5518 | 7.1375 | 1.6492 | 30.6863
6.811 | 1.4666 | 24.5514 | 7.1335 | 1.6183 | 30.6865
6.871 | 1.4734 | 24.5508 | 7.1283 | 1.5985 | 30.6862
6.931 | 1.4787 | 24.5508 | 7.1243 | 1.5878 | 30.6867
7.026 | 1.4833 | 24.5518 | 7.1231 | 1.5795 | 30.6882
7.125 | 1.488 | 24.5535 | 7.1199 | 1.5666 | 30.6908
7.229 | 1.4931 | 24.556 | 7.1153 | 1.547 | 30.6942
7.386 | 1.499 | 24.5593 | 7.1129 | 1.5318 | 30.6989
7.56 | 1.5063 | 24.5639 | 7.1093 | 1.5365 | 30.7051
7.676 | 1.5153 | 24.5693 | 7.1046 | 1.57 | 30.7126
7.773 | 1.5265 | 24.5761 | 7.1003 | 1.6005 | 30.7218
7.884 | 1.5409 | 24.5856 | 7.0969 | 1.5826 | 30.7348
8.018 | 1.5593 | 24.5976 | 7.0923 | 1.5436 | 30.7512
8.124 | 1.5813 | 24.6102 | 7.0845 | 1.5261 | 30.7686
8.211 | 1.6055 | 24.6217 | 7.0835 | 1.516 | 30.7849
8.302 | 1.6309 | 24.6326 | 7.0806 | 1.4904 | 30.8004
8.407 | 1.6576 | 24.6443 | 7.0711 | 1.4612 | 30.817
8.535 | 1.6859 | 24.6572 | 7.072 | 1.449 | 30.8355
8.683 | 1.716 | 24.6712 | 7.0725 | 1.4637 | 30.8553
8.853 | 1.7475 | 24.6845 | 7.0717 | 1.488 | 30.8744
9.026 | 1.7786 | 24.6952 | 7.0711 | 1.4888 | 30.8903
9.192 | 1.8078 | 24.7025 | 7.0646 | 1.472 | 30.9018
9.335 | 1.8336 | 24.7069 | 7.0542 | 1.46 | 30.9095
9.454 | 1.8559 | 24.7098 | 7.0547 | 1.4558 | 30.9149
9.572 | 1.8751 | 24.7125 | 7.0534 | 1.4617 | 30.9199
9.711 | 1.8914 | 24.7147 | 7.0486 | 1.4661 | 30.9239
9.851 | 1.9047 | 24.7154 | 7.044 | 1.451 | 30.926
10 | 1.9152 | 24.7155 | 7.0397 | 1.4253 | 30.9269
10.174 | 1.9234 | 24.7155 | 7.0301 | 1.4016 | 30.9277
10.357 | 1.9299 | 24.7156 | 7.0255 | 1.3856 | 30.9283
10.521 | 1.9349 | 24.7156 | 7.0254 | 1.3722 | 30.9288
10.695 | 1.9386 | 24.7156 | 7.0267 | 1.3537 | 30.929
10.859 | 1.9414 | 24.7154 | 7.0282 | 1.3405 | 30.929
10.988 | 1.9435 | 24.7152 | 7.0281 | 1.3401 | 30.929
11.064 | 1.945 | 24.7155 | 7.0272 | 1.3471 | 30.9294
11.12 | 1.9464 | 24.7158 | 7.0259 | 1.3527 | 30.93
11.204 | 1.9478 | 24.7165 | 7.024 | 1.3552 | 30.9309
11.312 | 1.9493 | 24.7172 | 7.0194 | 1.3565 | 30.932
11.44 | 1.9509 | 24.718 | 7.0159 | 1.3533 | 30.933
11.576 | 1.9528 | 24.7187 | 7.0134 | 1.3471 | 30.9341
11.718 | 1.9551 | 24.7196 | 7.0104 | 1.3413 | 30.9355
11.856 | 1.9577 | 24.7205 | 7.0076 | 1.3346 | 30.9367
11.997 | 1.9604 | 24.7213 | 7.008 | 1.3286 | 30.938
12.136 | 1.9633 | 24.7222 | 7.0091 | 1.3256 | 30.9393
12.281 | 1.9663 | 24.7234 | 7.0084 | 1.3245 | 30.9411
12.405 | 1.9696 | 24.7247 | 7.0085 | 1.3277 | 30.943
12.533 | 1.9729 | 24.7262 | 7.0054 | 1.3308 | 30.9452
12.656 | 1.9764 | 24.7276 | 7.0026 | 1.3253 | 30.9473
12.774 | 1.9801 | 24.7296 | 7.0012 | 1.3175 | 30.9501
12.891 | 1.9849 | 24.7328 | 7.0012 | 1.3117 | 30.9544
13.005 | 1.9914 | 24.7376 | 7 | 1.3024 | 30.961
13.126 | 2 | 24.7435 | 7.0003 | 1.2921 | 30.969
13.257 | 2.011 | 24.7503 | 7.0016 | 1.2838 | 30.9785
13.418 | 2.0255 | 24.7601 | 7.0022 | 1.2774 | 30.992
13.563 | 2.0435 | 24.7714 | 7.003 | 1.2754 | 31.0077
13.759 | 2.0267 | 24.7425 | 6.9943 | 1.2865 | 30.9702

## AYC
DEPTH | TEMP | DENSITY | OXY | FLUORESCENCE | SALINITY
0.554 | 1.1851 | 23.8453 | 7.2443 | 1.1436 | 29.7864
0.63 | 1.179 | 23.8602 | 7.2401 | 1.133 | 29.8046
0.748 | 1.1828 | 23.9127 | 7.2378 | 1.1122 | 29.8703
0.858 | 1.1958 | 23.9943 | 7.2339 | 1.0887 | 29.9728
0.989 | 1.2135 | 24.0852 | 7.2326 | 1.0692 | 30.0873
1.196 | 1.2568 | 24.3072 | 7.2226 | 1.0364 | 30.3669
1.294 | 1.2623 | 24.3479 | 7.2206 | 1.0335 | 30.418
1.418 | 1.2717 | 24.3906 | 7.2163 | 1.0344 | 30.4718
1.553 | 1.2885 | 24.4315 | 7.2091 | 1.0393 | 30.524
1.699 | 1.3133 | 24.4684 | 7.2027 | 1.0513 | 30.5718
1.855 | 1.3443 | 24.4992 | 7.1989 | 1.07 | 30.6124
2.018 | 1.3779 | 24.5224 | 7.198 | 1.0928 | 30.6437
2.169 | 1.4102 | 24.5373 | 7.1964 | 1.1206 | 30.6647
2.327 | 1.4381 | 24.5456 | 7.1942 | 1.1525 | 30.6772
2.452 | 1.4605 | 24.5498 | 7.1927 | 1.1794 | 30.684
2.567 | 1.4772 | 24.5512 | 7.1892 | 1.1985 | 30.6871
2.696 | 1.4887 | 24.5514 | 7.1842 | 1.2177 | 30.6882
2.82 | 1.4961 | 24.5515 | 7.1804 | 1.2407 | 30.6889
2.955 | 1.5004 | 24.5519 | 7.1757 | 1.2638 | 30.6897
3.094 | 1.5026 | 24.5526 | 7.1708 | 1.2853 | 30.6908
3.213 | 1.5031 | 24.5538 | 7.1688 | 1.3079 | 30.6923
3.3 | 1.5028 | 24.5556 | 7.1647 | 1.3266 | 30.6944
3.363 | 1.5028 | 24.5582 | 7.156 | 1.34 | 30.6978
3.42 | 1.5041 | 24.5618 | 7.1484 | 1.3545 | 30.7023
3.487 | 1.5073 | 24.5659 | 7.14 | 1.3697 | 30.7077
3.571 | 1.5127 | 24.5705 | 7.1334 | 1.3829 | 30.7138
3.673 | 1.5212 | 24.5761 | 7.1274 | 1.3921 | 30.7215
3.794 | 1.5335 | 24.5828 | 7.1217 | 1.3955 | 30.7307
3.963 | 1.5488 | 24.5882 | 7.1175 | 1.4039 | 30.7386
4.156 | 1.5652 | 24.5914 | 7.1094 | 1.4278 | 30.744
4.357 | 1.582 | 24.5947 | 7.1009 | 1.4511 | 30.7494
4.575 | 1.5998 | 24.5999 | 7.0916 | 1.4593 | 30.7573
4.777 | 1.6203 | 24.6079 | 7.0823 | 1.4636 | 30.7688
4.952 | 1.6455 | 24.6198 | 7.0735 | 1.4741 | 30.7856
5.126 | 1.6761 | 24.6346 | 7.0656 | 1.4882 | 30.8064
5.284 | 1.7097 | 24.6472 | 7.058 | 1.4975 | 30.8249
5.414 | 1.7425 | 24.6551 | 7.0491 | 1.498 | 30.8374
5.525 | 1.7724 | 24.6602 | 7.0411 | 1.4971 | 30.8462
5.663 | 1.7992 | 24.6651 | 7.034 | 1.5024 | 30.8545
5.845 | 1.8244 | 24.6714 | 7.029 | 1.5075 | 30.8643
6.034 | 1.8494 | 24.6788 | 7.0287 | 1.5024 | 30.8757
6.208 | 1.8746 | 24.6856 | 7.0216 | 1.4965 | 30.8863
6.414 | 1.8996 | 24.6919 | 7.0118 | 1.501 | 30.8962
6.621 | 1.9244 | 24.6986 | 7.0116 | 1.5137 | 30.9066
6.846 | 1.9492 | 24.7054 | 7.0197 | 1.5297 | 30.9173
7.043 | 1.9738 | 24.7119 | 7.0254 | 1.5447 | 30.9274
7.22 | 1.9977 | 24.7172 | 7.0234 | 1.5538 | 30.936
7.44 | 2.0211 | 24.7225 | 7.0301 | 1.5527 | 30.9446
7.684 | 2.0446 | 24.7289 | 7.0316 | 1.5475 | 30.9547
7.931 | 2.0682 | 24.7346 | 7.0336 | 1.5432 | 30.9638
8.16 | 2.0915 | 24.7394 | 7.0387 | 1.5329 | 30.9718
8.366 | 2.1141 | 24.7437 | 7.0414 | 1.5166 | 30.9792
8.525 | 2.1349 | 24.746 | 7.0446 | 1.5044 | 30.9839
8.635 | 2.1525 | 24.7462 | 7.0498 | 1.4986 | 30.9856
8.757 | 2.167 | 24.7466 | 7.0536 | 1.4827 | 30.9874
8.933 | 2.1796 | 24.7482 | 7.0546 | 1.4444 | 30.9905
9.112 | 2.1914 | 24.7503 | 7.0579 | 1.3962 | 30.9943
9.284 | 2.2028 | 24.7527 | 7.0612 | 1.3518 | 30.9983
9.47 | 2.214 | 24.7553 | 7.0619 | 1.3142 | 31.0025
9.683 | 2.2249 | 24.7579 | 7.0617 | 1.2842 | 31.0067
9.902 | 2.2354 | 24.7598 | 7.0634 | 1.2654 | 31.0101
10.081 | 2.245 | 24.7614 | 7.066 | 1.2582 | 31.0129
10.24 | 2.2536 | 24.7622 | 7.0657 | 1.2535 | 31.0147
10.401 | 2.2604 | 24.7621 | 7.0652 | 1.2474 | 31.0152
10.566 | 2.2654 | 24.7616 | 7.0656 | 1.2507 | 31.0149
10.729 | 2.2689 | 24.7613 | 7.0661 | 1.2663 | 31.0149
11.028 | 2.2621 | 24.7612 | 7.0513 | 2.7283 | 31.0142

## RNSYS
DEPTH | TEMP | DENSITY | OXY | FLUORESCENCE | SALINITY
0.507 | 0.368 | 24.4403 | 7.3488 | 0.9561 | 30.4764
0.569 | 0.3725 | 24.4422 | 7.3528 | 0.9469 | 30.4791
0.681 | 0.3784 | 24.4446 | 7.3538 | 0.9303 | 30.4824
0.838 | 0.3853 | 24.4469 | 7.349 | 0.9119 | 30.4856
0.988 | 0.3923 | 24.4481 | 7.3462 | 0.8995 | 30.4874
1.137 | 0.3984 | 24.4481 | 7.3407 | 0.8937 | 30.4878
1.281 | 0.4032 | 24.4475 | 7.3339 | 0.8925 | 30.4874
1.415 | 0.407 | 24.4473 | 7.3401 | 0.8971 | 30.4873
1.509 | 0.4103 | 24.4476 | 7.3365 | 0.9077 | 30.4879
1.642 | 0.4331 | 24.4553 | 7.3248 | 0.9682 | 30.4987
1.718 | 0.4394 | 24.4583 | 7.3236 | 0.9806 | 30.5028
1.839 | 0.4472 | 24.4616 | 7.3198 | 0.9928 | 30.5074
1.936 | 0.4565 | 24.4652 | 7.3148 | 1.0032 | 30.5124
2.017 | 0.4672 | 24.4691 | 7.3121 | 1.0084 | 30.5178
2.146 | 0.4792 | 24.4731 | 7.3106 | 1.0072 | 30.5235
2.273 | 0.4917 | 24.4763 | 7.3039 | 1.0064 | 30.5282
2.361 | 0.5036 | 24.4779 | 7.2975 | 1.0097 | 30.5308
2.48 | 0.5141 | 24.4786 | 7.295 | 1.0137 | 30.5323
2.607 | 0.5319 | 24.4795 | 7.2902 | 1.0157 | 30.5345
2.685 | 0.5396 | 24.4805 | 7.2835 | 1.023 | 30.5361
2.844 | 0.5469 | 24.4819 | 7.2768 | 1.0353 | 30.5383
3.067 | 0.5541 | 24.4834 | 7.2708 | 1.05 | 30.5407
3.293 | 0.5616 | 24.4857 | 7.2693 | 1.0677 | 30.5439
3.53 | 0.5702 | 24.489 | 7.2657 | 1.0866 | 30.5485
3.778 | 0.5806 | 24.4934 | 7.2551 | 1.1022 | 30.5546
4.018 | 0.5931 | 24.4985 | 7.2427 | 1.1143 | 30.5617
4.263 | 0.6077 | 24.5035 | 7.2318 | 1.1286 | 30.5687
4.499 | 0.6239 | 24.508 | 7.223 | 1.1449 | 30.5754
4.706 | 0.6412 | 24.5116 | 7.2187 | 1.1572 | 30.5808
4.875 | 0.6585 | 24.5139 | 7.2219 | 1.1631 | 30.5848
5.05 | 0.675 | 24.5156 | 7.2234 | 1.1689 | 30.5879
5.246 | 0.6908 | 24.517 | 7.2193 | 1.1819 | 30.5906
5.458 | 0.7062 | 24.5186 | 7.2134 | 1.2008 | 30.5936
5.672 | 0.7219 | 24.5214 | 7.2097 | 1.2227 | 30.5979
5.893 | 0.7384 | 24.5245 | 7.2053 | 1.2491 | 30.6028
6.106 | 0.7562 | 24.5277 | 7.2003 | 1.2799 | 30.608
6.291 | 0.7771 | 24.5334 | 7.1946 | 1.3113 | 30.6164
6.439 | 0.8017 | 24.5404 | 7.1871 | 1.3463 | 30.6267
6.595 | 0.8285 | 24.5454 | 7.1768 | 1.3819 | 30.6345
6.755 | 0.8571 | 24.5502 | 7.1704 | 1.4052 | 30.6424
6.955 | 0.8885 | 24.5571 | 7.1632 | 1.4268 | 30.6531
7.167 | 0.9221 | 24.5638 | 7.1531 | 1.4563 | 30.6635
7.386 | 0.9562 | 24.569 | 7.1394 | 1.4747 | 30.6723
7.6 | 0.9906 | 24.5746 | 7.123 | 1.4678 | 30.6815
7.821 | 1.026 | 24.5815 | 7.1142 | 1.4436 | 30.6926
8.046 | 1.0636 | 24.5907 | 7.1114 | 1.4215 | 30.7066
8.265 | 1.1051 | 24.6031 | 7.1079 | 1.4138 | 30.7248
8.481 | 1.1511 | 24.6168 | 7.1001 | 1.4179 | 30.7451
8.699 | 1.2009 | 24.6302 | 7.0935 | 1.422 | 30.7653
8.902 | 1.2548 | 24.6459 | 7.086 | 1.4231 | 30.7887
9.133 | 1.3156 | 24.6654 | 7.0774 | 1.4266 | 30.8174
9.326 | 1.3833 | 24.6845 | 7.0688 | 1.423 | 30.8462
9.487 | 1.4536 | 24.698 | 7.0619 | 1.4089 | 30.8683
9.596 | 1.52 | 24.7053 | 7.0524 | 1.4005 | 30.8825
9.699 | 1.6521 | 24.6942 | 7.019 | 1.3675 | 30.8789
9.749 | 1.6794 | 24.6958 | 7.0128 | 1.3107 | 30.883
9.804 | 1.7043 | 24.6993 | 7.0045 | 1.2626 | 30.8895
9.863 | 1.7268 | 24.7014 | 6.9981 | 1.2259 | 30.8939
9.956 | 1.7471 | 24.7034 | 6.9895 | 1.1998 | 30.8981
10.082 | 1.7661 | 24.7067 | 6.9799 | 1.19 | 30.9037
10.245 | 1.7853 | 24.7113 | 6.9685 | 1.1909 | 30.911
10.423 | 1.8062 | 24.7177 | 6.9546 | 1.1914 | 30.9207
10.613 | 1.8304 | 24.7267 | 6.9454 | 1.189 | 30.9339
10.801 | 1.8592 | 24.7383 | 6.9396 | 1.1823 | 30.9507
10.997 | 1.8935 | 24.7528 | 6.9256 | 1.1752 | 30.9717
11.152 | 1.9341 | 24.7708 | 6.9174 | 1.1758 | 30.9976
11.295 | 1.9813 | 24.7916 | 6.9102 | 1.1873 | 31.0275
11.453 | 2.0321 | 24.8102 | 6.8979 | 1.2042 | 31.0551
11.581 | 2.0803 | 24.8201 | 6.888 | 1.2229 | 31.0717
11.672 | 2.1221 | 24.8238 | 6.8806 | 1.2398 | 31.0801
11.738 | 2.159 | 24.8298 | 6.8731 | 1.2476 | 31.0908
11.825 | 2.1944 | 24.84 | 6.8635 | 1.2472 | 31.1067
11.928 | 2.2301 | 24.8511 | 6.8545 | 1.2424 | 31.1237
12.045 | 2.2659 | 24.8614 | 6.8492 | 1.2412 | 31.1398
12.17 | 2.3014 | 24.871 | 6.841 | 1.2527 | 31.1551
12.316 | 2.3363 | 24.8806 | 6.8314 | 1.2805 | 31.1702
12.496 | 2.3713 | 24.891 | 6.8247 | 1.3174 | 31.1865
12.685 | 2.4079 | 24.9034 | 6.8213 | 1.3476 | 31.2054
12.872 | 2.4463 | 24.9166 | 6.8166 | 1.3696 | 31.2255
13.066 | 2.4839 | 24.9263 | 6.8151 | 1.394 | 31.2411
13.237 | 2.5168 | 24.93 | 6.8118 | 1.4254 | 31.2489
13.393 | 2.543 | 24.9296 | 6.8053 | 1.4541 | 31.2509
13.486 | 2.5625 | 24.9285 | 6.8016 | 1.4691 | 31.2514
13.557 | 2.577 | 24.9278 | 6.8001 | 1.4736 | 31.2518
13.665 | 2.5878 | 24.9275 | 6.7963 | 1.4698 | 31.2525
13.798 | 2.5961 | 24.927 | 6.794 | 1.4525 | 31.2527
13.94 | 2.6021 | 24.9266 | 6.793 | 1.424 | 31.2528
14.301 | 2.5887 | 24.9008 | 6.7536 | 6.993 | 31.2191

## PC
DEPTH | TEMP | DENSITY | OXY | FLUORESCENCE | SALINITY
0.545 | 0.4033 | 24.4329 | 7.502 | 0.6636 | 30.4693
0.621 | 0.4024 | 24.433 | 7.5007 | 0.6557 | 30.4693
0.743 | 0.4018 | 24.4332 | 7.5016 | 0.6502 | 30.4695
0.853 | 0.4017 | 24.4336 | 7.5018 | 0.6467 | 30.47
0.971 | 0.4023 | 24.4341 | 7.5002 | 0.6462 | 30.4706
1.105 | 0.4036 | 24.4343 | 7.5004 | 0.648 | 30.4709
1.26 | 0.4051 | 24.4341 | 7.502 | 0.6488 | 30.4708
1.407 | 0.4065 | 24.4336 | 7.503 | 0.648 | 30.4702
1.534 | 0.4087 | 24.4327 | 7.5008 | 0.6678 | 30.4692
1.621 | 0.4089 | 24.4326 | 7.5007 | 0.6666 | 30.4691
1.693 | 0.409 | 24.4325 | 7.5068 | 0.6617 | 30.4691
1.771 | 0.409 | 24.4325 | 7.5023 | 0.661 | 30.4691
1.885 | 0.409 | 24.4325 | 7.4722 | 0.6621 | 30.469
2.036 | 0.4089 | 24.4325 | 7.4366 | 0.6623 | 30.469
2.19 | 0.4088 | 24.4325 | 7.4141 | 0.6651 | 30.469
2.363 | 0.4086 | 24.4324 | 7.3961 | 0.6742 | 30.4689
2.556 | 0.4082 | 24.4325 | 7.3847 | 0.6837 | 30.4689
2.752 | 0.4077 | 24.4322 | 7.3778 | 0.6896 | 30.4686
2.963 | 0.4067 | 24.4319 | 7.3767 | 0.6958 | 30.4682
3.174 | 0.4051 | 24.4313 | 7.3785 | 0.7025 | 30.4673
3.361 | 0.4027 | 24.4307 | 7.3711 | 0.7059 | 30.4665
3.517 | 0.3997 | 24.4304 | 7.356 | 0.7044 | 30.4659
3.657 | 0.3963 | 24.4303 | 7.347 | 0.7011 | 30.4655
3.81 | 0.3923 | 24.4303 | 7.3554 | 0.6988 | 30.4654
3.955 | 0.3882 | 24.4305 | 7.361 | 0.6989 | 30.4654
4.074 | 0.3844 | 24.431 | 7.3476 | 0.7034 | 30.4658
4.185 | 0.377 | 24.4337 | 7.3322 | 0.7326 | 30.4688
4.281 | 0.3754 | 24.4344 | 7.3311 | 0.7507 | 30.4695
4.417 | 0.3735 | 24.4351 | 7.3294 | 0.7741 | 30.4702
4.543 | 0.3716 | 24.4363 | 7.3275 | 0.7965 | 30.4717
4.658 | 0.3712 | 24.4396 | 7.331 | 0.8121 | 30.4758
4.809 | 0.3747 | 24.4454 | 7.3449 | 0.8221 | 30.4831
4.998 | 0.3842 | 24.4538 | 7.3546 | 0.8319 | 30.4941
5.213 | 0.4024 | 24.4664 | 7.3527 | 0.8402 | 30.5108
5.448 | 0.4356 | 24.4881 | 7.3482 | 0.8405 | 30.5396
5.694 | 0.4969 | 24.5275 | 7.3444 | 0.8359 | 30.592
5.94 | 0.6003 | 24.586 | 7.3416 | 0.8329 | 30.6709
6.19 | 0.7449 | 24.6458 | 7.3376 | 0.8337 | 30.7541
6.448 | 0.9128 | 24.6871 | 7.3329 | 0.8389 | 30.8163
6.719 | 1.0849 | 24.7112 | 7.3292 | 0.8475 | 30.858
6.97 | 1.2481 | 24.7242 | 7.3245 | 0.8577 | 30.8858
7.221 | 1.3942 | 24.7284 | 7.3198 | 0.8718 | 30.9017
7.48 | 1.5211 | 24.7283 | 7.3165 | 0.8999 | 30.9112
7.739 | 1.632 | 24.7291 | 7.3125 | 0.9539 | 30.9208
7.988 | 1.7339 | 24.7328 | 7.308 | 1.0436 | 30.9337
8.265 | 1.831 | 24.7312 | 7.3051 | 1.1855 | 30.9396
8.484 | 1.9195 | 24.7059 | 7.2996 | 1.4038 | 30.9153
8.612 | 2.0714 | 24.5866 | 7.2649 | 25.0656 | 30.7792

## SYC
DEPTH | TEMP | DENSITY | OXY | FLUORESCENCE | SALINITY
0.41 | 0.5434 | 24.4432 | 7.3561 | 0.4906 | 30.49
0.47 | 0.5432 | 24.4432 | 7.355 | 0.4956 | 30.4901
0.642 | 0.5431 | 24.4433 | 7.3576 | 0.4993 | 30.4901
0.838 | 0.5433 | 24.4432 | 7.354 | 0.5028 | 30.49
1.068 | 0.5438 | 24.4429 | 7.3524 | 0.5058 | 30.4897
1.311 | 0.5445 | 24.4424 | 7.3546 | 0.5061 | 30.4891
1.526 | 0.5453 | 24.4418 | 7.3591 | 0.5064 | 30.4884
1.743 | 0.5461 | 24.4409 | 7.3552 | 0.5083 | 30.4873
1.911 | 0.5468 | 24.4398 | 7.3518 | 0.5092 | 30.4861
2.075 | 0.5473 | 24.4385 | 7.3579 | 0.508 | 30.4844
2.2 | 0.5476 | 24.4376 | 7.359 | 0.5066 | 30.4834
2.289 | 0.5478 | 24.4381 | 7.358 | 0.5075 | 30.484
2.35 | 0.548 | 24.4391 | 7.359 | 0.512 | 30.4852
2.403 | 0.5484 | 24.4396 | 7.3597 | 0.52 | 30.4859
2.477 | 0.5489 | 24.4399 | 7.3532 | 0.5318 | 30.4862
2.59 | 0.5495 | 24.4399 | 7.3433 | 0.5478 | 30.4862
2.732 | 0.5498 | 24.4398 | 7.3497 | 0.5675 | 30.4861
2.887 | 0.5499 | 24.4397 | 7.3569 | 0.5917 | 30.4861
3.036 | 0.5499 | 24.4399 | 7.3584 | 0.602 | 30.4863
3.174 | 0.5499 | 24.4401 | 7.3582 | 0.5807 | 30.4866
3.299 | 0.5497 | 24.4403 | 7.36 | 0.551 | 30.4867
3.486 | 0.5472 | 24.4416 | 7.36 | 0.5118 | 30.4883
3.571 | 0.5457 | 24.4424 | 7.363 | 0.5128 | 30.4892
3.674 | 0.5442 | 24.4434 | 7.3655 | 0.518 | 30.4903
3.794 | 0.5418 | 24.445 | 7.3639 | 0.5401 | 30.4922
3.848 | 0.5409 | 24.4456 | 7.3644 | 0.56 | 30.4929
3.951 | 0.5403 | 24.4461 | 7.3647 | 0.5839 | 30.4934
4.058 | 0.5398 | 24.4466 | 7.3641 | 0.6096 | 30.494
4.184 | 0.5395 | 24.4468 | 7.3653 | 0.6347 | 30.4943
4.318 | 0.5392 | 24.4471 | 7.3633 | 0.6678 | 30.4947
4.456 | 0.5391 | 24.4474 | 7.3622 | 0.6977 | 30.495
4.579 | 0.5391 | 24.4477 | 7.3624 | 0.7007 | 30.4953
4.703 | 0.5392 | 24.4479 | 7.3622 | 0.6804 | 30.4956
4.755 | 0.5393 | 24.4479 | 7.3609 | 0.6844 | 30.4956
4.85 | 0.5393 | 24.4479 | 7.3642 | 0.6921 | 30.4956
4.971 | 0.5393 | 24.448 | 7.3647 | 0.6953 | 30.4957
5.085 | 0.5391 | 24.4481 | 7.3562 | 0.7004 | 30.4959
5.177 | 0.5389 | 24.4482 | 7.3526 | 0.707 | 30.4959
5.267 | 0.5386 | 24.4482 | 7.3523 | 0.7096 | 30.496
5.358 | 0.5383 | 24.4483 | 7.3491 | 0.715 | 30.496
5.457 | 0.5378 | 24.4484 | 7.3393 | 0.7263 | 30.4962
5.597 | 0.5373 | 24.4485 | 7.3277 | 0.7394 | 30.4962
5.765 | 0.5368 | 24.4485 | 7.3177 | 0.7594 | 30.4963
5.926 | 0.5363 | 24.4486 | 7.2989 | 0.7942 | 30.4963
6.062 | 0.5359 | 24.4488 | 7.2776 | 0.8254 | 30.4966
6.199 | 0.5357 | 24.449 | 7.2633 | 0.8288 | 30.4968
6.369 | 0.5357 | 24.449 | 7.2553 | 0.815 | 30.4968
6.511 | 0.5356 | 24.4491 | 7.2505 | 0.801 | 30.4969
6.64 | 0.5357 | 24.4495 | 7.2207 | 0.8195 | 30.4974
6.745 | 0.536 | 24.4496 | 7.2156 | 0.8325 | 30.4975
6.9 | 0.5364 | 24.4498 | 7.2122 | 0.8448 | 30.4978
7.08 | 0.537 | 24.4501 | 7.2116 | 0.8539 | 30.4982
7.236 | 0.5379 | 24.4505 | 7.2123 | 0.8513 | 30.4988
7.333 | 0.5393 | 24.4513 | 7.2108 | 0.8436 | 30.4999
7.39 | 0.5417 | 24.4524 | 7.1998 | 0.8433 | 30.5014
7.464 | 0.5455 | 24.4544 | 7.1869 | 0.8496 | 30.504
7.602 | 0.5517 | 24.4571 | 7.1771 | 0.8596 | 30.5078
7.762 | 0.5614 | 24.4608 | 7.165 | 0.8708 | 30.5129
7.914 | 0.5764 | 24.4667 | 7.1505 | 0.8818 | 30.5212
8.078 | 0.6003 | 24.4763 | 7.1386 | 0.8984 | 30.5345
8.249 | 0.6356 | 24.4887 | 7.1261 | 0.9194 | 30.552
8.398 | 0.6822 | 24.5008 | 7.1135 | 0.9372 | 30.57
8.537 | 0.7402 | 24.515 | 7.1047 | 0.9528 | 30.5912
8.644 | 0.8122 | 24.5351 | 7.0939 | 0.9713 | 30.6207
8.748 | 0.9007 | 24.5606 | 7.0831 | 1.0004 | 30.6582
8.903 | 1.0065 | 24.5931 | 7.0731 | 1.0497 | 30.7056
9.079 | 1.1286 | 24.632 | 7.0648 | 1.1091 | 30.7625
9.257 | 1.2615 | 24.6701 | 7.057 | 1.1616 | 30.8193
9.436 | 1.3959 | 24.6992 | 7.0475 | 1.2117 | 30.8655
9.589 | 1.5229 | 24.7171 | 7.0396 | 1.2714 | 30.8974
9.735 | 1.6381 | 24.7295 | 7.031 | 1.3347 | 30.9219
9.875 | 1.7423 | 24.7443 | 7.0248 | 1.3898 | 30.9487
10.003 | 1.8386 | 24.7638 | 7.0205 | 1.4456 | 30.9808
10.121 | 1.9293 | 24.784 | 7.0124 | 1.5121 | 31.0137
10.237 | 2.0118 | 24.7982 | 7.0051 | 1.5822 | 31.0384
10.335 | 2.0802 | 24.8004 | 6.998 | 1.6428 | 31.0472
10.408 | 2.1299 | 24.7931 | 6.9929 | 1.6756 | 31.0423
10.505 | 2.1763 | 24.7713 | 6.9904 | 1.6415 | 31.0192
10.561 | 2.1838 | 24.7669 | 6.9868 | 1.5938 | 31.0144
10.655 | 2.1902 | 24.7704 | 6.9821 | 1.5273 | 31.0193
10.776 | 2.1988 | 24.7768 | 6.9791 | 1.4563 | 31.028
10.89 | 2.2089 | 24.7817 | 6.9725 | 1.3887 | 31.035
10.97 | 2.2195 | 24.7853 | 6.9682 | 1.3244 | 31.0404
11.026 | 2.2295 | 24.788 | 6.9644 | 1.2742 | 31.0448
11.087 | 2.2381 | 24.7895 | 6.9619 | 1.2412 | 31.0474
11.187 | 2.2453 | 24.7909 | 6.962 | 1.2182 | 31.0499
11.328 | 2.2521 | 24.7932 | 6.9594 | 1.2041 | 31.0533
11.471 | 2.2589 | 24.7959 | 6.952 | 1.2006 | 31.0573
11.595 | 2.2658 | 24.7983 | 6.947 | 1.2074 | 31.0609
11.717 | 2.2726 | 24.8005 | 6.9481 | 1.2226 | 31.0643
11.844 | 2.2798 | 24.8033 | 6.9455 | 1.2528 | 31.0684
11.97 | 2.2881 | 24.8075 | 6.9415 | 1.2978 | 31.0745
12.087 | 2.2982 | 24.813 | 6.9385 | 1.3149 | 31.0823
12.223 | 2.3099 | 24.8192 | 6.9378 | 1.2778 | 31.091
12.372 | 2.3225 | 24.8249 | 6.9365 | 1.223 | 31.0993
12.513 | 2.335 | 24.8287 | 6.9323 | 1.1837 | 31.1053
12.62 | 2.3458 | 24.8302 | 6.9302 | 1.1611 | 31.1081
12.806 | 2.3681 | 24.8335 | 6.923 | 1.1327 | 31.1142
12.876 | 2.3743 | 24.8381 | 6.9218 | 1.1139 | 31.1206
12.983 | 2.3821 | 24.8432 | 6.9172 | 1.0951 | 31.1276
13.111 | 2.3904 | 24.8462 | 6.9165 | 1.081 | 31.1322
13.25 | 2.3977 | 24.8471 | 6.9154 | 1.074 | 31.134
13.383 | 2.4035 | 24.8471 | 6.9125 | 1.0709 | 31.1345
13.502 | 2.4079 | 24.8469 | 6.9085 | 1.0739 | 31.1347
13.608 | 2.4113 | 24.847 | 6.9074 | 1.0812 | 31.1352
13.707 | 2.4141 | 24.8476 | 6.9079 | 1.0824 | 31.1361
13.838 | 2.4169 | 24.8488 | 6.9062 | 1.0725 | 31.1379
14.028 | 2.4203 | 24.8509 | 6.9037 | 1.0566 | 31.1409
14.228 | 2.4244 | 24.8537 | 6.903 | 1.0412 | 31.1447
14.401 | 2.4294 | 24.8566 | 6.9009 | 1.0317 | 31.1488
14.536 | 2.4351 | 24.8598 | 6.8987 | 1.0292 | 31.1534
14.668 | 2.4411 | 24.8628 | 6.8973 | 1.0313 | 31.1577
14.788 | 2.4467 | 24.8644 | 6.8961 | 1.0413 | 31.1602
14.939 | 2.4514 | 24.865 | 6.8953 | 1.0636 | 31.1613
15.077 | 2.4554 | 24.866 | 6.8924 | 1.0975 | 31.163
15.211 | 2.4591 | 24.8675 | 6.8941 | 1.1164 | 31.1652
15.328 | 2.4625 | 24.8687 | 6.8953 | 1.0971 | 31.1671
15.467 | 2.469 | 24.8698 | 6.8907 | 1.0242 | 31.169
15.519 | 2.4701 | 24.87 | 6.8915 | 0.9917 | 31.1693
15.598 | 2.471 | 24.8703 | 6.89 | 0.9585 | 31.1699
15.685 | 2.4718 | 24.8706 | 6.8873 | 0.9309 | 31.1703
15.849 | 2.4732 | 24.871 | 6.887 | 0.8943 | 31.1709
15.908 | 2.4735 | 24.8712 | 6.8875 | 0.8912 | 31.1712
16.015 | 2.4737 | 24.8715 | 6.8868 | 0.8858 | 31.1716
16.135 | 2.4739 | 24.8715 | 6.887 | 0.8791 | 31.1716
16.23 | 2.4689 | 24.8698 | 6.8813 | 4.415 | 31.169

## HC
DEPTH | TEMP | DENSITY | OXY | FLUORESCENCE | SALINITY
0.534 | 0.7643 | 24.4556 | 7.2712 | 1.2836 | 30.5189
0.618 | 0.7623 | 24.4554 | 7.2664 | 1.2575 | 30.5184
0.838 | 0.7613 | 24.4565 | 7.2676 | 1.2259 | 30.5197
1.104 | 0.7618 | 24.4605 | 7.267 | 1.1953 | 30.5247
1.371 | 0.7841 | 24.4885 | 7.2509 | 1.1696 | 30.561
1.499 | 0.8045 | 24.5049 | 7.2498 | 1.1457 | 30.5826
1.664 | 0.8331 | 24.5237 | 7.2486 | 1.1289 | 30.6079
1.814 | 0.9368 | 24.5379 | 7.2448 | 1.1408 | 30.6322
1.896 | 0.9628 | 24.5511 | 7.2476 | 1.1318 | 30.6504
2.005 | 1.0334 | 24.582 | 7.2487 | 1.1243 | 30.6937
2.121 | 1.07 | 24.593 | 7.2441 | 1.1214 | 30.7098
2.256 | 1.1076 | 24.6059 | 7.2396 | 1.1166 | 30.7285
2.351 | 1.1469 | 24.6172 | 7.2354 | 1.1134 | 30.7453
2.486 | 1.1871 | 24.6253 | 7.2326 | 1.1129 | 30.7582
2.601 | 1.2277 | 24.6317 | 7.2285 | 1.1154 | 30.7691
2.672 | 1.2671 | 24.6354 | 7.2151 | 1.1237 | 30.7765
2.815 | 1.3529 | 24.6184 | 7.1836 | 1.13 | 30.7616
2.915 | 1.3627 | 24.622 | 7.1802 | 1.1205 | 30.7668
2.992 | 1.3929 | 24.6233 | 7.1907 | 1.1364 | 30.7707
3.064 | 1.405 | 24.628 | 7.1862 | 1.1353 | 30.7774
3.207 | 1.4235 | 24.6365 | 7.186 | 1.1317 | 30.7894
3.358 | 1.4699 | 24.6459 | 7.1772 | 1.1471 | 30.8046
3.435 | 1.4894 | 24.6456 | 7.1696 | 1.1646 | 30.8056
3.529 | 1.5052 | 24.646 | 7.1562 | 1.1835 | 30.8074
3.612 | 1.519 | 24.6476 | 7.1378 | 1.1928 | 30.8104
3.759 | 1.5657 | 24.6493 | 7.0946 | 1.1674 | 30.8162
3.883 | 1.5805 | 24.6567 | 7.0957 | 1.1669 | 30.8265
4.027 | 1.602 | 24.6649 | 7.0953 | 1.173 | 30.8385
4.21 | 1.6983 | 24.6916 | 7.0921 | 1.1736 | 30.8794
4.338 | 1.7471 | 24.7099 | 7.0843 | 1.1757 | 30.9062
4.439 | 1.8034 | 24.7249 | 7.0688 | 1.1788 | 30.9295
4.524 | 1.8595 | 24.7308 | 7.054 | 1.1814 | 30.9414
4.686 | 1.9122 | 24.7348 | 7.0459 | 1.1864 | 30.9508
4.842 | 1.9609 | 24.7395 | 7.0431 | 1.1909 | 30.9608
4.911 | 2.0263 | 24.7048 | 7.0369 | 1.1965 | 30.923
5.052 | 1.9925 | 24.7168 | 7.0449 | 1.2309 | 30.9351
5.18 | 1.9921 | 24.699 | 7.0796 | 1.2986 | 30.9128