## Cover Page
Survey Number: |  | 180
Survey Date: |  | 2009-03-25
Data Notes:
A northerly gale. South central Basin (G2 and F2) not sampled. Outer Harbour not sampled(C1-3, HP1-3, HC, B2)
CTD experienced flow problems on two occasions. The data from E1, EE1, C5, C6. SYC and RNSYS did not pass quality control and has been deleted.
The DO data at E3 had a spike - this has been edited out and annotated.
A supplementary CTD cast was taken at the LOBO buoy location (44.6291 N, 63.5915 W) at 13:40 local time (AST).
The DO readings are uniformly low compared to the surface reference values collected (see comparison below). To match reference data the presented values should be scaled by a factor of 1.4.
The profile data, collected with a Seabird SBE 19 Plus, has been converted to user units by the Seabird software "Seasoft", using conversions and calibrations
provided with the instrument. The data has been corrected for sensor time response and flow delay in accordance with “Seabird Training Handouts, Module 9:
Advanced Data Processing”. The details of this processing is included in "Seabird CTD Data Processing Procedures, Ver. 1" which can be found in the
"Procedures" section of the project report binder.
Profile Data Units
Quantity: | Depth | Temperature | Salinity | Potential Density | Fluorescence (Chl-a) | Dissolved Oxygen
Units: | metres | oC | psu | sigma units | mg/m3 | mg/L
Definitions: | psu | Practical Salinity Units, functionally equivalent to "Parts per Thousand"
| sigma units | Unit of density equal to (ρ-1000), where ρ is density in kg/m3. Example: 25.0 sigma = 1025.0 kg/m3
YSI 1m DO Measurements
DO measurements were made alongside the CTD during instrument stabilization (1 m depth ) with a YSI hand held DO meter at selected sites.
The meter is calibrated using the standard YSI procedure at the start of each sampling day. These values (mg/L), along with the LOBO DO data (mL/L - conversion 1.4276),
and the 1m CTD values (from the stabilization period), are tabulated below:
Station | D2 | EE2 | E2 | F3 | H2 | H3 | LOBO | BBPMP (G2) - 1m | BBPMP (G2) - 70m
YSI | 10.5 | 10.4 | 10.5 | 10.3 | 9.2 | 9.3 | 11.1 | n/a
LOBO | [6 empty] | 11.8
BBPMP (G2) | [7 empty] | 12.1 | 10.7
Seabird CTD (1m) | 7.55 | 7.6 | 7.65 | 7.5 | 6.64 | 6.7 | 7.8 | n/a | n/a
ratio | 1.3907 | 1.3684 | 1.3725 | 1.3733 | 1.3855 | 1.3881 | 1.4231 | n/a | n/a
[6 empty] | mean factor: | 1.386 | Note BBPMP data was collected on
26 Mar 09, the day after the YSI data at
a slightly different location. The
data is included for qualitative comparison only.
Sample Site Coordinates (NAD83): | [5 empty] | Data Return:
| Station ID | Latitude | Longitude
|  | oN | oW |  |  | Chemical | Target | Achieved | Percent Return
| A1 | 44.4817 | 63.514 |  |  | 7 sites
| A2 | 44.4933 | 63.4925 |  |  | NH3 | 14 | 8
| A3 | 44.516 | 63.447 |  |  | TSS | 14 | 8
| A4 | 44.5383 | 63.401 |  |  | Metal scan | 14 | 8
| A5 | 44.57 | 63.3267 |  |  | Mercury | 14 | 8
| B1 | 44.5375 | 63.535 |  |  | Total | 56 | 32 | 57.14%
| B2 | 44.5493 | 63.5122
| B3 | 44.5593 | 63.4888
| B4 | 44.571 | 63.4662 |  |  | Bacteria | Target | Achieved
| B5 | 44.5822 | 63.4433 |  |  | 31 sites
| C1 | 44.5937 | 63.5473 |  |  | F Coliform | 62 | 44
| C2 | 44.5958 | 63.5427 |  |  | Total | 62 | 44 | 70.97%
| C3 | 44.5978 | 63.538
| C4 | 44.5988 | 63.5337
| C5 | 44.6215 | 63.5223 |  |  | Profiles | Target | Achieved
| C6 | 44.6237 | 63.5195 |  |  | 34 sites
| D1 | 44.6338 | 63.5607 |  |  | C-T | 34 | 17
| D2 | 44.6362 | 63.5527 |  |  | Dissolved Oxygen | 34 | 17
| D3 | 44.6385 | 63.5452 |  |  | Chlorophyll | 34 | 17
| EE1 | 44.6577 | 63.5765 |  |  | Total | 102 | 51 | 50%
| EE2 | 44.6593 | 63.572
| EE3 | 44.6612 | 63.5678
| E1 | 44.6755 | 63.6097 |  |  | Total data records | 220 | 127 | 57.73%
| E2 | 44.677 | 63.6093
| E3 | 44.6778 | 63.609
| F1 | 44.674 | 63.6357
| F2 | 44.6817 | 63.6253
| F3 | 44.6855 | 63.6198
| G2 | 44.6932 | 63.642
| H1 | 44.7012 | 63.656
| H2 | 44.7043 | 63.6503
| H3 | 44.707 | 63.6455
| AYC | 44.6367 | 63.6096
| BYC | 44.7234 | 63.6629
| DC | 44.6639 | 63.5592
| DYC | 44.6989 | 63.6152
| SYC | 44.6294 | 63.5254
| RNSYS | 44.6222 | 63.5785
| HC | 44.5707 | 63.5572
| HP1 | 44.5657 | 63.5526
| HP2 | 44.5618 | 63.5492
| HP3 | 44.5573 | 63.5552
| PC | 44.6123 | 63.57
| BRB | 44.6247 | 63.5611
File Description This workbook file contains bi-weekly water quality data collected in Halifax Harbour. The worksheets contain fecal coliform data, chemistry data, metals data, and one worksheet per station containing profile data. This sheet contains sample station coordinates, and information on units for the profile data, and a summary of data return. For a summary of this data see the accompanying report file: HHWQMP_report180_090325 .doc

## Metals
Site With Depth | Units | RDL | B2-10M | B2-1M | D2-10M | D2-1M | E2-10M | E2-1M | EE2-10M | EE2-1M | F2-10M | F2-1M | G2-10M | G2-1M | H2-10M | H2-1M | QA/QC4
Cadmium (Cd) | ug/L | 0.1 |  |  | 0 | 0 | 0 | 0 | 0 | 0 |  |  |  |  | 0 | 0 | 0
Cobalt (Co) | ug/L | 0.1 |  |  | 0 | 0 | 0 | 0 | 0 | 0 |  |  |  |  | 0 | 0 | 0
Copper (Cu) | ug/L | 0.1 |  |  | 0.4 | 0.9 | 0.5 | 0.9 | 0.4 | 0.8 |  |  |  |  | 0.3 | 1 | 0.5
Iron (Fe) | ug/L | 1 |  |  | 16 | 15 | 19 | 22 | 19 | 21 |  |  |  |  | 13 | 17 | 18
Lead (Pb) | ug/L | 0.1 |  |  | 0 | 0 | 0 | 0.2 | 0 | 0.1 |  |  |  |  | 0 | 0.1 | 0
Manganese (Mn) | ug/L | 1 |  |  | 0 | 0 | 3 | 4 | 2 | 2 |  |  |  |  | 2 | 2 | 3
Nickel (Ni) | ug/L | 0.5 |  |  | 0 | 0 | 0 | 0 | 0 | 0 |  |  |  |  | 0 | 0 | 0
Zinc (Zn) | ug/L | 1 |  |  | 1 | 3 | 3 | 6 | 2 | 4 |  |  |  |  | 2 | 6 | 3
Mercury(Hg) | ug/L | 0.01 |  |  | 0 | 0 | 0 | 0 | 0 | 0 |  |  |  |  | 0 | 0 | 0
Station Label |  |  | B2 | B2 | D2 | D2 | E2 | E2 | EE2 | EE2 | F2 | F2 | G2 | G2 | H2 | H2 | E2
Sample Depth | m |  | 10 | 1 | 10 | 1 | 10 | 1 | 10 | 1 | 10 | 1 | 10 | 1 | 10 | 1 | 1
Date | dd-mm-yy |  | 2009-03-25 | 2009-03-25 | 2009-03-25 | 2009-03-25 | 2009-03-25 | 2009-03-25 | 2009-03-25 | 2009-03-25 | 2009-03-25 | 2009-03-25 | 2009-03-25 | 2009-03-25 | 2009-03-25 | 2009-03-25 | 2009-03-25

## Chemistry
Site with Depth | Units | RDL | B2-10M | B2-1M | D2-10M | D2-1M | E2-10M | E2-1M | EE2-10M | EE2-1M | F2-10M | F2-1M | G2-10M | G2-1M | H2-10M | H2-1M | QA/QC-4
Nitrogen (Ammonia Nitrogen) | mg/L | 0.05 |  |  | 0.05 | 0.06 | 0.07 | 0.11 | 0.06 | 0.05 |  |  |  |  | 0.07 | 0.06 | 0.05 | 0.06625
Total Suspended Solids | mg/L | 0.5 |  |  | 5.9 | 2.3 | 6.2 | 2.7 | 3.2 | 6.1 |  |  |  |  | 2.9 | 1.7 | 4.9 | 3.875
Station Label |  |  | B2 | B2 | D2 | D2 | E2 | E2 | EE2 | EE2 | F2 | F2 | G2 | G2 | H2 | H2 | E2
Depth | m |  | 10 | 1 | 10 | 1 | 10 | 1 | 10 | 1 | 10 | 1 | 10 | 1 | 10 | 1 | 1
Sampling Date | dd-mm-yy |  | 2009-03-25 | 2009-03-25 | 2009-03-25 | 2009-03-25 | 2009-03-25 | 2009-03-25 | 2009-03-25 | 2009-03-25 | 2009-03-25 | 2009-03-25 | 2009-03-25 | 2009-03-25 | 2009-03-25 | 2009-03-25 | 2009-03-25
Time | hh:mm |  | - | - | 12:15 | 12:15 | 8:56 | 8:56 | 11:20 | 11:20 | - | - | - | - | 9:41 | 9:41 | 8:56

## Coliform
Site with Depth | Units | AYC-10M | AYC-1M | B2-10M | B2-1M | BRB-10M | BRB-1M | BYC-10M | BYC-1M | C2-10M | C2-1M | C3-10M | C3-1M | C6-10M | C6-1M | D1-10M | D1-1M | D2-10M | D2-1M | D3-10M | D3-1M | DC-10M | DC-1M | DYC-10M | DYC-1M | E1-10M | E1-1M | E2-10M | E2-1M | E3-10M | E3-1M | EE1-10M | EE1-1M | EE2-10M | EE2-1M | EE3-10M | EE3-1M | F1-10M | F1-1M | F2-10M | F2-1M | F3-10M | F3-1M | G2-10M | G2-1M | H1-10M | H1-1M | H2-10M | H2-1M | H3-10M | H3-1M | HC-10M | HC-1M | HP1-10M | HP1-1M | HP2-10M | HP2-1M | HP3-10M | HP3-1M | PC-10M | PC-1M | RNSYS-10M | RNSYS-1M | SYC-10M | SYC-1M | QA/QC1 | QA/QC2 | QA/QC3 | QA/QC4
Fecal coliform | CFU/10mL | [15 empty] | 61 | [15 empty] | 2 |  | 12 |  | 5
Fecal coliform | CFU/100mL | 4 | 7 |  |  | 430 | 500 | 2 | 1 |  |  |  |  | 9 | 1 | 66 |  | 35 | 28 | 34 | 25 |  |  | 10 | 3 | 530 | 810 | 51 | 13 | 190 | 100 | 260 |  | 180 |  | 66 |  | 10 | 270 |  |  | 12 | 18 |  |  | 8 | 7 | 5 | 1 | 3 | 5 | [8 empty] | 77 | 87 | 49 | 32 | 7 | 11 | 8 | 6 | 56 | 82
Station Label |  | AYC | AYC | B2 | B2 | BRB | BRB | BYC | BYC | C2 | C2 | C3 | C3 | C6 | C6 | D1 | D1 | D2 | D2 | D3 | D3 | DC | DC | DYC | DYC | E1 | E1 | E2 | E2 | E3 | E3 | EE1 | EE1 | EE2 | EE2 | EE3 | EE3 | F1 | F1 | F2 | F2 | F3 | F3 | G2 | G2 | H1 | H1 | H2 | H2 | H3 | H3 | HC | HC | HP1 | HP1 | HP2 | HP2 | HP3 | HP3 | PC | PC | RNSYS | RNSYS | SYC | SYC | C6 | DYC | PC | E2
Sample Depth | m | 10 | 1 | 10 | 1 | 10 | 1 | 10 | 1 | 10 | 1 | 10 | 1 | 10 | 1 | 10 | 1 | 10 | 1 | 10 | 1 | 10 | 1 | 10 | 1 | 10 | 1 | 10 | 1 | 10 | 1 | 10 | 1 | 10 | 1 | 10 | 1 | 10 | 1 | 10 | 1 | 10 | 1 | 10 | 1 | 10 | 1 | 10 | 1 | 10 | 1 | 10 | 1 | 10 | 1 | 10 | 1 | 10 | 1 | 10 | 1 | 10 | 1 | 10 | 1 | 10 | 1 | 10 | 1
Sampling Date | dd-mm-yy | 2009-03-25 | 2009-03-25 | 2009-03-25 | 2009-03-25 | 2009-03-25 | 2009-03-25 | 2009-03-25 | 2009-03-25 | 2009-03-25 | 2009-03-25 | 2009-03-25 | 2009-03-25 | 2009-03-25 | 2009-03-25 | 2009-03-25 | 2009-03-25 | 2009-03-25 | 2009-03-25 | 2009-03-25 | 2009-03-25 | 2009-03-25 | 2009-03-25 | 2009-03-25 | 2009-03-25 | 2009-03-25 | 2009-03-25 | 2009-03-25 | 2009-03-25 | 2009-03-25 | 2009-03-25 | 2009-03-25 | 2009-03-25 | 2009-03-25 | 2009-03-25 | 2009-03-25 | 2009-03-25 | 2009-03-25 | 2009-03-25 | 2009-03-25 | 2009-03-25 | 2009-03-25 | 2009-03-25 | 2009-03-25 | 2009-03-25 | 2009-03-25 | 2009-03-25 | 2009-03-25 | 2009-03-25 | 2009-03-25 | 2009-03-25 | 2009-03-25 | 2009-03-25 | 2009-03-25 | 2009-03-25 | 2009-03-25 | 2009-03-25 | 2009-03-25 | 2009-03-25 | 2009-03-25 | 2009-03-25 | 2009-03-25 | 2009-03-25 | 2009-03-25 | 2009-03-25 | 2009-03-25 | 2009-03-25 | 2009-03-25 | 2009-03-25
Sampling Time | hh:mm | 13:48 | 13:48 | - | - | 7:48 | 7:48 | 10:02 | 10:02 | - | - | - | - | 12:52 | 12:52 | 7:58 | 7:58 | 12:15 | 12:15 | 12:26 | 12:26 | - | - | 10:34 | 10:34 | 8:35 | 8:35 | 8:56 | 8:56 | 8:51 | 8:51 | 8:16 | 8:16 | 11:20 | 11:20 | 11:15 | 11:15 | 9:10 | 9:10 | - | - | 10:49 | 10:49 | - | - | 9:32 | 9:32 | 9:41 | 9:41 | 10:17 | 10:17 | - | - | [6 empty] | 13:13 | 13:13 | 13:27 | 13:27 | 12:38 | 12:38 | 12:52 | 10:34 | 13:13 | 8:56
No Samples taken at B2, C2, C3, F2, G2, HC, HP1, HP2, HP3.

## D1
DEPTH | TEMP | DENSITY | OXY | FLUORESCENCE | SALINITY
0.455 | 1.2994 | 24.6218 | 7.5846 | 13.1559 | 30.7619
0.516 | 1.2996 | 24.6216 | 7.5848 | 13.705 | 30.7617
0.68 | 1.2998 | 24.6212 | 7.584 | 13.88 | 30.7612
0.89 | 1.2999 | 24.6208 | 7.5871 | 13.5677 | 30.7608
1.058 | 1.2998 | 24.6206 | 7.5866 | 12.9899 | 30.7604
1.168 | 1.2996 | 24.6203 | 7.5831 | 12.555 | 30.76
1.276 | 1.2991 | 24.6196 | 7.5858 | 12.5959 | 30.7591
1.345 | 1.2988 | 24.6189 | 7.5815 | 12.867 | 30.7582
1.481 | 1.2985 | 24.6178 | 7.5834 | 12.8809 | 30.7568
1.645 | 1.2981 | 24.6163 | 7.5831 | 12.6088 | 30.755
1.805 | 1.2976 | 24.6144 | 7.5825 | 12.4431 | 30.7526
1.966 | 1.297 | 24.6124 | 7.5799 | 12.4442 | 30.75
2.191 | 1.2965 | 24.6105 | 7.584 | 12.4385 | 30.7476
2.409 | 1.296 | 24.6092 | 7.579 | 12.61 | 30.7459
2.598 | 1.2957 | 24.6082 | 7.5805 | 12.9529 | 30.7447
2.757 | 1.2956 | 24.6075 | 7.5814 | 13.1907 | 30.7438
2.944 | 1.2957 | 24.607 | 7.5795 | 13.306 | 30.7432
3.122 | 1.2961 | 24.6067 | 7.5789 | 13.3644 | 30.7428
3.291 | 1.2966 | 24.6069 | 7.5805 | 13.4622 | 30.7431
3.465 | 1.2973 | 24.6077 | 7.5798 | 13.626 | 30.7442
3.629 | 1.2982 | 24.6092 | 7.581 | 13.6613 | 30.7461
3.799 | 1.2993 | 24.6106 | 7.5811 | 13.5532 | 30.748
3.962 | 1.3002 | 24.6117 | 7.5816 | 13.4904 | 30.7494
4.116 | 1.3009 | 24.6125 | 7.5846 | 13.5521 | 30.7504
4.302 | 1.3013 | 24.6134 | 7.5831 | 13.8378 | 30.7515
4.5 | 1.3014 | 24.6142 | 7.5835 | 14.4089 | 30.7525
4.693 | 1.3014 | 24.6146 | 7.5841 | 15.0393 | 30.7531
4.872 | 1.3011 | 24.6149 | 7.585 | 15.48 | 30.7534
5.052 | 1.3006 | 24.6146 | 7.5866 | 15.6571 | 30.753
5.235 | 1.2999 | 24.6142 | 7.5856 | 15.6616 | 30.7525
5.43 | 1.2992 | 24.6149 | 7.5807 | 15.6327 | 30.7533
5.613 | 1.2989 | 24.617 | 7.5869 | 15.4227 | 30.7559
5.794 | 1.2991 | 24.6195 | 7.5895 | 15.0056 | 30.759
5.976 | 1.2994 | 24.6221 | 7.5858 | 14.7337 | 30.7623
6.152 | 1.2998 | 24.6253 | 7.587 | 14.647 | 30.7663
6.304 | 1.3004 | 24.6298 | 7.5838 | 14.5052 | 30.772
6.451 | 1.3012 | 24.6352 | 7.5848 | 14.35 | 30.7787
6.602 | 1.3022 | 24.6408 | 7.5851 | 14.2208 | 30.7857
6.755 | 1.3031 | 24.6467 | 7.5894 | 14.1023 | 30.7932
6.896 | 1.3039 | 24.6525 | 7.5863 | 14.234 | 30.8005
7.03 | 1.3046 | 24.6576 | 7.5903 | 14.5175 | 30.8069
7.172 | 1.3051 | 24.6622 | 7.5899 | 14.7729 | 30.8126
7.338 | 1.3054 | 24.6669 | 7.5866 | 15.0002 | 30.8185
7.503 | 1.3056 | 24.6719 | 7.5925 | 14.8851 | 30.8248
7.632 | 1.3057 | 24.676 | 7.5878 | 14.4765 | 30.8299
7.741 | 1.3058 | 24.6786 | 7.5869 | 14.1286 | 30.8331
7.876 | 1.3058 | 24.6799 | 7.5851 | 13.9333 | 30.8347
8.044 | 1.3058 | 24.6801 | 7.5857 | 13.8122 | 30.835
8.185 | 1.3058 | 24.6797 | 7.5894 | 13.615 | 30.8345
8.336 | 1.3057 | 24.6794 | 7.5887 | 13.3167 | 30.8341
8.499 | 1.3057 | 24.6796 | 7.5931 | 12.9308 | 30.8343
8.681 | 1.3058 | 24.6805 | 7.589 | 12.5175 | 30.8355
8.906 | 1.3058 | 24.6822 | 7.5907 | 12.1787 | 30.8376
9.113 | 1.3059 | 24.6847 | 7.5887 | 11.934 | 30.8407
9.289 | 1.306 | 24.6884 | 7.5882 | 11.8065 | 30.8454
9.468 | 1.306 | 24.6932 | 7.5904 | 11.7401 | 30.8513
9.607 | 1.3061 | 24.6972 | 7.5903 | 11.5834 | 30.8563
9.711 | 1.3061 | 24.7 | 7.5885 | 11.3568 | 30.8599
9.808 | 1.3061 | 24.7022 | 7.5916 | 11.2298 | 30.8626
9.951 | 1.3061 | 24.7039 | 7.5936 | 11.2417 | 30.8647
10.129 | 1.3061 | 24.7053 | 7.5928 | 11.3649 | 30.8664
10.311 | 1.306 | 24.7068 | 7.596 | 11.5285 | 30.8683
10.498 | 1.3058 | 24.7084 | 7.5957 | 11.5085 | 30.8703
10.674 | 1.3056 | 24.7096 | 7.5968 | 11.3161 | 30.8718
10.814 | 1.3054 | 24.7106 | 7.5977 | 11.1234 | 30.873
10.962 | 1.305 | 24.7124 | 7.597 | 10.9033 | 30.8752
11.109 | 1.3045 | 24.7152 | 7.5971 | 10.7115 | 30.8786
11.244 | 1.3037 | 24.7196 | 7.5987 | 10.6734 | 30.884
11.384 | 1.3027 | 24.7258 | 7.6002 | 10.7281 | 30.8918
11.557 | 1.3013 | 24.7336 | 7.5978 | 10.728 | 30.9013
11.728 | 1.2996 | 24.7418 | 7.598 | 10.7224 | 30.9114
11.879 | 1.2975 | 24.7504 | 7.5998 | 10.84 | 30.922
12.059 | 1.295 | 24.7593 | 7.5978 | 10.9972 | 30.9329
12.26 | 1.2924 | 24.7674 | 7.5963 | 11.0538 | 30.9427
12.455 | 1.2901 | 24.7738 | 7.5965 | 11.0567 | 30.9506
12.654 | 1.2883 | 24.7789 | 7.5994 | 11.067 | 30.9568
12.864 | 1.2869 | 24.7831 | 7.5998 | 10.943 | 30.962
13.073 | 1.286 | 24.7865 | 7.5999 | 10.5621 | 30.9662
13.275 | 1.2855 | 24.7895 | 7.5968 | 10.0916 | 30.9699
13.47 | 1.2853 | 24.7926 | 7.5969 | 9.8667 | 30.9736
13.673 | 1.2853 | 24.796 | 7.5983 | 9.9165 | 30.9779
13.875 | 1.2856 | 24.7995 | 7.5983 | 9.9903 | 30.9823
14.081 | 1.286 | 24.8029 | 7.5977 | 10.0292 | 30.9865
14.26 | 1.2865 | 24.8056 | 7.5954 | 10.1268 | 30.9899
14.437 | 1.2869 | 24.8076 | 7.5935 | 10.2539 | 30.9925
14.627 | 1.2874 | 24.809 | 7.594 | 10.3236 | 30.9943
14.824 | 1.2878 | 24.8102 | 7.5885 | 10.2368 | 30.9958
15.018 | 1.2882 | 24.8112 | 7.589 | 9.9639 | 30.997
15.194 | 1.2886 | 24.8122 | 7.5889 | 9.6676 | 30.9983
15.386 | 1.2888 | 24.8134 | 7.5904 | 9.45 | 30.9998
15.573 | 1.2891 | 24.8145 | 7.5879 | 9.294 | 31.0013
15.766 | 1.2894 | 24.8161 | 7.5877 | 9.2052 | 31.0032
15.955 | 1.2899 | 24.8181 | 7.5901 | 9.2439 | 31.0058
16.122 | 1.2906 | 24.8203 | 7.5894 | 9.4115 | 31.0086
16.247 | 1.2914 | 24.8223 | 7.5865 | 9.586 | 31.0111
16.33 | 1.2922 | 24.8239 | 7.5883 | 9.7014 | 31.0131
16.422 | 1.293 | 24.8251 | 7.5875 | 9.7895 | 31.0147
16.52 | 1.2937 | 24.8261 | 7.588 | 9.7973 | 31.0161
16.63 | 1.2944 | 24.8271 | 7.5853 | 9.5968 | 31.0173
16.761 | 1.295 | 24.8281 | 7.5897 | 9.2865 | 31.0186
16.889 | 1.2955 | 24.8289 | 7.5859 | 9.0605 | 31.0197
17.015 | 1.2958 | 24.8297 | 7.589 | 8.9596 | 31.0207
17.151 | 1.2961 | 24.8303 | 7.5853 | 9.0018 | 31.0214
17.277 | 1.2963 | 24.8308 | 7.5876 | 9.1948 | 31.022
17.396 | 1.2965 | 24.8311 | 7.5846 | 9.374 | 31.0225
17.57 | 1.2965 | 24.8316 | 7.5866 | 9.3449 | 31.0231
17.709 | 1.2965 | 24.8321 | 7.583 | 9.1844 | 31.0236
17.599 | 1.2959 | 24.8338 | 7.5837 | 8.8195 | 31.0257
17.675 | 1.2957 | 24.8346 | 7.583 | 8.59 | 31.0267
17.834 | 1.2954 | 24.8355 | 7.5847 | 8.3577 | 31.0278
18.042 | 1.2951 | 24.8361 | 7.5847 | 8.1328 | 31.0286
18.2 | 1.2949 | 24.8365 | 7.5863 | 7.9655 | 31.0291
17.902 | 1.2946 | 24.8371 | 7.5844 | 8.4246 | 31.0297
18.014 | 1.2944 | 24.8374 | 7.5869 | 8.449 | 31.0302
18.216 | 1.2941 | 24.838 | 7.5875 | 8.4865 | 31.0308
18.415 | 1.2936 | 24.8388 | 7.5896 | 8.5707 | 31.0319
18.58 | 1.293 | 24.8398 | 7.5892 | 8.704 | 31.033
18.757 | 1.2923 | 24.841 | 7.5906 | 8.8433 | 31.0344
18.877 | 1.2917 | 24.8422 | 7.5892 | 8.9389 | 31.0359
18.959 | 1.291 | 24.8433 | 7.5904 | 8.9981 | 31.0373
19.045 | 1.2905 | 24.8442 | 7.5904 | 9.0808 | 31.0383
19.152 | 1.29 | 24.8449 | 7.5907 | 9.2205 | 31.0392
19.272 | 1.2896 | 24.8455 | 7.5901 | 9.2841 | 31.0398
19.347 | 1.2892 | 24.8459 | 7.5883 | 9.2035 | 31.0404
19.421 | 1.2889 | 24.8462 | 7.59 | 9.1175 | 31.0408
19.526 | 1.2886 | 24.8465 | 7.5907 | 9.0171 | 31.041
19.615 | 1.2882 | 24.8467 | 7.5907 | 8.9163 | 31.0413
19.714 | 1.2878 | 24.8469 | 7.5868 | 8.9435 | 31.0415
19.868 | 1.2873 | 24.8472 | 7.5873 | 9.028 | 31.0419
19.943 | 1.2843 | 24.8501 | 7.5876 | 8.7055 | 31.0452
20.011 | 1.2838 | 24.8506 | 7.5915 | 8.5267 | 31.0458
20.083 | 1.2835 | 24.8509 | 7.5869 | 8.4514 | 31.0461
20.213 | 1.283 | 24.8512 | 7.5876 | 8.6306 | 31.0465

## D2
DEPTH | TEMP | DENSITY | OXY | FLUORESCENCE | SALINITY
0.706 | 1.3231 | 24.887 | 7.608 | 2.4809 | 31.0941
0.806 | 1.3232 | 24.8869 | 7.6071 | 2.4953 | 31.094
0.909 | 1.3232 | 24.887 | 7.6097 | 2.4948 | 31.0941
1.072 | 1.3231 | 24.887 | 7.6065 | 2.4696 | 31.0942
1.313 | 1.323 | 24.887 | 7.6053 | 2.4335 | 31.0941
1.535 | 1.3229 | 24.8869 | 7.6072 | 2.4135 | 31.0939
1.706 | 1.3226 | 24.8869 | 7.6106 | 2.4204 | 31.0939
1.823 | 1.3223 | 24.8868 | 7.6117 | 2.4541 | 31.0939
1.908 | 1.322 | 24.8869 | 7.6075 | 2.5036 | 31.0939
1.996 | 1.3217 | 24.8869 | 7.6097 | 2.6481 | 31.0939
2.062 | 1.3215 | 24.8869 | 7.61 | 2.7023 | 31.0938
2.205 | 1.3214 | 24.8866 | 7.6124 | 2.7111 | 31.0934
2.353 | 1.3211 | 24.8862 | 7.6139 | 2.7169 | 31.093
2.443 | 1.3208 | 24.8857 | 7.6102 | 2.7174 | 31.0924
2.532 | 1.3205 | 24.8853 | 7.6089 | 2.7087 | 31.0918
2.711 | 1.3202 | 24.8847 | 7.613 | 2.7072 | 31.0911
2.923 | 1.3199 | 24.8843 | 7.6108 | 2.6904 | 31.0905
3.053 | 1.3192 | 24.8839 | 7.6074 | 2.589 | 31.0899
3.187 | 1.3192 | 24.8837 | 7.611 | 2.5623 | 31.0897
3.349 | 1.3191 | 24.8836 | 7.6105 | 2.5158 | 31.0896
3.461 | 1.319 | 24.8834 | 7.6067 | 2.4543 | 31.0893
3.553 | 1.3188 | 24.8833 | 7.6102 | 2.4014 | 31.0892
3.713 | 1.3187 | 24.883 | 7.6095 | 2.3842 | 31.0888
3.843 | 1.3185 | 24.8829 | 7.6084 | 2.3881 | 31.0887
3.896 | 1.3184 | 24.8828 | 7.6065 | 2.385 | 31.0886
3.987 | 1.3183 | 24.8828 | 7.6061 | 2.3712 | 31.0885
4.176 | 1.3182 | 24.8827 | 7.6051 | 2.3692 | 31.0883
4.209 | 1.3178 | 24.8827 | 7.608 | 2.5326 | 31.0883
4.29 | 1.3176 | 24.8827 | 7.6088 | 2.5413 | 31.0883
4.48 | 1.3174 | 24.8826 | 7.6046 | 2.5253 | 31.0882
4.58 | 1.3171 | 24.8825 | 7.6047 | 2.5468 | 31.0881
4.67 | 1.3167 | 24.8826 | 7.6085 | 2.6068 | 31.0881
4.854 | 1.3163 | 24.8825 | 7.6058 | 2.6851 | 31.088
5.067 | 1.315 | 24.8823 | 7.6075 | 2.769 | 31.0876
5.15 | 1.3143 | 24.8822 | 7.6048 | 2.803 | 31.0874
5.224 | 1.3133 | 24.8818 | 7.6086 | 2.8471 | 31.0869
5.323 | 1.3118 | 24.8811 | 7.6011 | 2.8531 | 31.0859
5.497 | 1.3097 | 24.8804 | 7.6045 | 2.8203 | 31.0849
5.642 | 1.3076 | 24.8803 | 7.6042 | 2.781 | 31.0846
5.813 | 1.3058 | 24.8806 | 7.6079 | 2.7667 | 31.0848
5.934 | 1.3046 | 24.8809 | 7.6048 | 2.8211 | 31.0851
6.049 | 1.3024 | 24.8816 | 7.6049 | 3.4415 | 31.0858
6.195 | 1.302 | 24.8816 | 7.606 | 3.717 | 31.0858
6.338 | 1.3016 | 24.8816 | 7.6059 | 4.0188 | 31.0858
6.489 | 1.3012 | 24.8817 | 7.6061 | 4.2992 | 31.0858
6.666 | 1.3008 | 24.8817 | 7.6021 | 4.492 | 31.0859
6.265 | 1.3011 | 24.8822 | 7.6055 | 5.6775 | 31.0865
6.363 | 1.3014 | 24.8821 | 7.6056 | 5.8183 | 31.0864
6.525 | 1.3016 | 24.8821 | 7.605 | 5.8937 | 31.0864
6.684 | 1.3018 | 24.882 | 7.6038 | 5.887 | 31.0863
6.797 | 1.302 | 24.8819 | 7.6083 | 5.8203 | 31.0862
6.928 | 1.3026 | 24.8819 | 7.6085 | 5.5972 | 31.0862
7.034 | 1.3028 | 24.8819 | 7.6067 | 5.543 | 31.0863
7.2 | 1.303 | 24.882 | 7.6066 | 5.5278 | 31.0864
7.37 | 1.3033 | 24.882 | 7.6048 | 5.563 | 31.0864
7.603 | 1.3034 | 24.8821 | 7.6069 | 5.6901 | 31.0865
7.859 | 1.3035 | 24.882 | 7.6056 | 5.8928 | 31.0864
8.026 | 1.3034 | 24.8821 | 7.608 | 6.0667 | 31.0865
7.745 | 1.3036 | 24.8823 | 7.6062 | 5.5511 | 31.0868
7.931 | 1.3036 | 24.8823 | 7.6083 | 5.5036 | 31.0868
8.194 | 1.3034 | 24.8823 | 7.608 | 5.4012 | 31.0868
8.473 | 1.303 | 24.8825 | 7.6061 | 5.3029 | 31.087
8.757 | 1.3025 | 24.8829 | 7.6083 | 5.2573 | 31.0874
9.056 | 1.3021 | 24.8831 | 7.6062 | 5.2339 | 31.0877
9.35 | 1.3017 | 24.8832 | 7.6041 | 5.231 | 31.0877
9.636 | 1.3013 | 24.8833 | 7.6068 | 5.3286 | 31.0878
9.923 | 1.3009 | 24.8834 | 7.6067 | 5.5455 | 31.088
10.213 | 1.3006 | 24.8834 | 7.6054 | 5.8011 | 31.088
10.487 | 1.3002 | 24.8836 | 7.6067 | 6.0527 | 31.0882
10.767 | 1.3001 | 24.884 | 7.6077 | 6.3676 | 31.0887
11.053 | 1.3003 | 24.8846 | 7.6047 | 6.8263 | 31.0895
11.354 | 1.3009 | 24.8852 | 7.6088 | 7.3826 | 31.0901
11.655 | 1.3016 | 24.8858 | 7.6035 | 7.7682 | 31.0909
11.964 | 1.3025 | 24.8864 | 7.6079 | 7.8375 | 31.0918
12.279 | 1.3035 | 24.887 | 7.6045 | 7.8251 | 31.0927
12.581 | 1.3045 | 24.8876 | 7.6037 | 7.7842 | 31.0934
12.887 | 1.3054 | 24.8877 | 7.6024 | 7.6248 | 31.0937
13.188 | 1.306 | 24.8876 | 7.6032 | 7.487 | 31.0936
13.492 | 1.3063 | 24.8875 | 7.6034 | 7.4769 | 31.0935
13.813 | 1.3065 | 24.8875 | 7.6052 | 7.5373 | 31.0935
14.127 | 1.3067 | 24.8876 | 7.6053 | 7.5852 | 31.0936
14.453 | 1.3069 | 24.8877 | 7.6029 | 7.6022 | 31.0937
14.775 | 1.3071 | 24.8876 | 7.6032 | 7.6039 | 31.0937
15.085 | 1.3072 | 24.8876 | 7.6057 | 7.6015 | 31.0936
15.407 | 1.3074 | 24.8874 | 7.6048 | 7.5943 | 31.0934
15.732 | 1.3075 | 24.8872 | 7.5991 | 7.6521 | 31.0932
16.047 | 1.3076 | 24.887 | 7.6028 | 7.7873 | 31.0929
16.326 | 1.3076 | 24.8868 | 7.6068 | 7.881 | 31.0927
16.525 | 1.3075 | 24.8868 | 7.6014 | 7.8487 | 31.0927
16.631 | 1.3075 | 24.8868 | 7.6022 | 7.687 | 31.0926

## D3
DEPTH | TEMP | DENSITY | OXY | FLUORESCENCE | SALINITY
0.496 | 1.2833 | 24.9188 | 7.564 | 2.4585 | 31.1308
0.576 | 1.2834 | 24.9186 | 7.5653 | 2.4295 | 31.1306
0.65 | 1.2834 | 24.9186 | 7.5648 | 2.4177 | 31.1306
0.747 | 1.2835 | 24.9187 | 7.5662 | 2.5048 | 31.1307
0.807 | 1.2836 | 24.9188 | 7.5728 | 2.5295 | 31.1308
0.896 | 1.2836 | 24.9189 | 7.5735 | 2.5503 | 31.1309
1.007 | 1.2836 | 24.919 | 7.5689 | 2.5686 | 31.131
1.122 | 1.2836 | 24.9189 | 7.5667 | 2.5649 | 31.131
1.201 | 1.2835 | 24.9189 | 7.5677 | 2.5534 | 31.131
1.274 | 1.2834 | 24.9189 | 7.571 | 2.5606 | 31.131
1.401 | 1.2833 | 24.9189 | 7.5678 | 2.5894 | 31.1309
1.526 | 1.2832 | 24.9189 | 7.5685 | 2.6473 | 31.1309
1.671 | 1.2832 | 24.9187 | 7.5712 | 2.7168 | 31.1307
1.821 | 1.2831 | 24.9187 | 7.5687 | 2.7411 | 31.1307
2.001 | 1.2831 | 24.9186 | 7.5731 | 2.7317 | 31.1306
2.194 | 1.283 | 24.9186 | 7.5746 | 2.7251 | 31.1305
2.385 | 1.2829 | 24.9186 | 7.5739 | 2.6986 | 31.1305
2.551 | 1.2828 | 24.9185 | 7.569 | 2.6411 | 31.1304
2.733 | 1.2825 | 24.9185 | 7.5708 | 2.4963 | 31.1304
2.806 | 1.2825 | 24.9185 | 7.5706 | 2.4604 | 31.1303
2.913 | 1.2825 | 24.9185 | 7.5703 | 2.4539 | 31.1303
3.064 | 1.2825 | 24.9185 | 7.5772 | 2.4899 | 31.1304
3.217 | 1.2826 | 24.9186 | 7.5722 | 2.5239 | 31.1305
3.395 | 1.2827 | 24.9186 | 7.5718 | 2.5029 | 31.1305
3.541 | 1.2829 | 24.9185 | 7.5735 | 2.4788 | 31.1304
3.752 | 1.2831 | 24.9187 | 7.5747 | 2.5015 | 31.1306
3.833 | 1.2831 | 24.9189 | 7.5763 | 2.4928 | 31.1309
3.937 | 1.2832 | 24.9191 | 7.573 | 2.4591 | 31.1311
4.069 | 1.2833 | 24.9192 | 7.5769 | 2.425 | 31.1313
4.226 | 1.2834 | 24.9192 | 7.5769 | 2.425 | 31.1313
4.44 | 1.2832 | 24.919 | 7.5736 | 2.4449 | 31.131
4.662 | 1.2827 | 24.9187 | 7.5794 | 2.4694 | 31.1306
4.847 | 1.2818 | 24.9181 | 7.5796 | 2.4989 | 31.1299
5.015 | 1.2801 | 24.9174 | 7.5768 | 2.5418 | 31.1288
5.174 | 1.2776 | 24.9167 | 7.5779 | 2.6091 | 31.1277
5.304 | 1.2749 | 24.9167 | 7.5762 | 2.7006 | 31.1275
5.404 | 1.273 | 24.9175 | 7.5812 | 2.8111 | 31.1284
5.511 | 1.2723 | 24.9188 | 7.575 | 2.9464 | 31.13
5.649 | 1.2729 | 24.9201 | 7.5797 | 3.1286 | 31.1316
5.833 | 1.2743 | 24.9208 | 7.5766 | 3.3867 | 31.1326
6.006 | 1.2757 | 24.9207 | 7.5786 | 3.7245 | 31.1325
6.167 | 1.2765 | 24.9201 | 7.5771 | 4.1096 | 31.1319
6.376 | 1.2767 | 24.9194 | 7.5758 | 4.4764 | 31.131
6.583 | 1.2761 | 24.9186 | 7.5787 | 4.7618 | 31.1301
6.753 | 1.2749 | 24.918 | 7.5754 | 4.9429 | 31.1291
6.893 | 1.2732 | 24.9177 | 7.5792 | 5.0547 | 31.1286
7.047 | 1.2716 | 24.9177 | 7.5785 | 5.162 | 31.1286
7.209 | 1.2704 | 24.9182 | 7.575 | 5.2982 | 31.129
7.36 | 1.2698 | 24.9186 | 7.5751 | 5.4346 | 31.1295
7.526 | 1.2694 | 24.9188 | 7.5755 | 5.5044 | 31.1297
7.702 | 1.2692 | 24.9188 | 7.5747 | 5.5041 | 31.1298
7.874 | 1.2693 | 24.9188 | 7.577 | 5.5193 | 31.1298
8.035 | 1.2694 | 24.9188 | 7.5775 | 5.6137 | 31.1297
8.182 | 1.2695 | 24.9185 | 7.5745 | 5.7495 | 31.1294
8.328 | 1.2692 | 24.9183 | 7.5756 | 5.8395 | 31.1291
8.459 | 1.2687 | 24.9181 | 7.5786 | 5.8915 | 31.1289
8.603 | 1.2678 | 24.9182 | 7.5731 | 5.9894 | 31.1288
8.72 | 1.2668 | 24.9183 | 7.5782 | 6.1705 | 31.129
8.723 | 1.2654 | 24.9197 | 7.5763 | 7.0061 | 31.1306
8.857 | 1.2656 | 24.9195 | 7.5772 | 7.4347 | 31.1304
9.037 | 1.2655 | 24.9193 | 7.5778 | 7.9033 | 31.1301
9.223 | 1.2651 | 24.9191 | 7.5789 | 8.2631 | 31.1299
9.423 | 1.2646 | 24.9192 | 7.5769 | 8.4301 | 31.1298
9.615 | 1.2642 | 24.9193 | 7.5742 | 8.4794 | 31.13
9.793 | 1.2641 | 24.9194 | 7.5774 | 8.5029 | 31.1301
9.96 | 1.2641 | 24.9194 | 7.5767 | 8.4016 | 31.1301
10.118 | 1.2641 | 24.9194 | 7.5759 | 8.1027 | 31.1301
10.283 | 1.2641 | 24.9193 | 7.5743 | 7.7007 | 31.13
10.455 | 1.2641 | 24.9192 | 7.5741 | 7.3619 | 31.1299
10.634 | 1.2642 | 24.9191 | 7.5775 | 7.2344 | 31.1298
10.823 | 1.2643 | 24.9191 | 7.5768 | 7.3227 | 31.1298
10.999 | 1.2644 | 24.9191 | 7.5766 | 7.5587 | 31.1297
11.14 | 1.2645 | 24.919 | 7.5745 | 7.8245 | 31.1296
11.275 | 1.2646 | 24.9189 | 7.574 | 7.9344 | 31.1295
11.425 | 1.2647 | 24.9189 | 7.574 | 7.8365 | 31.1295
11.58 | 1.2648 | 24.9188 | 7.5769 | 7.6321 | 31.1294
11.737 | 1.2649 | 24.9187 | 7.5732 | 7.3954 | 31.1293
11.892 | 1.265 | 24.9187 | 7.5726 | 7.2173 | 31.1293
12.058 | 1.265 | 24.9187 | 7.572 | 7.2185 | 31.1293
12.218 | 1.2651 | 24.9188 | 7.5721 | 7.35 | 31.1294
12.382 | 1.2652 | 24.9189 | 7.575 | 7.4662 | 31.1296
12.552 | 1.2653 | 24.9191 | 7.5704 | 7.4893 | 31.1298
12.717 | 1.2653 | 24.9193 | 7.5697 | 7.4292 | 31.13
12.88 | 1.2652 | 24.9195 | 7.5686 | 7.3473 | 31.1303
13.04 | 1.2649 | 24.9199 | 7.5694 | 7.2798 | 31.1308
13.215 | 1.2645 | 24.9203 | 7.5692 | 7.2647 | 31.1313
13.378 | 1.2642 | 24.9207 | 7.5687 | 7.3351 | 31.1317
13.513 | 1.2639 | 24.921 | 7.568 | 7.4417 | 31.132
13.661 | 1.2638 | 24.9211 | 7.5705 | 7.5241 | 31.1322
13.817 | 1.2638 | 24.9212 | 7.5661 | 7.666 | 31.1323
13.979 | 1.2637 | 24.9212 | 7.5664 | 7.8815 | 31.1323
14.148 | 1.2637 | 24.9212 | 7.5665 | 8.0409 | 31.1322
14.324 | 1.2636 | 24.9212 | 7.5671 | 8.0772 | 31.1323
14.499 | 1.2634 | 24.9214 | 7.5681 | 7.9869 | 31.1325
14.664 | 1.2631 | 24.9217 | 7.5633 | 7.8885 | 31.1329
14.833 | 1.2627 | 24.9221 | 7.5684 | 7.8118 | 31.1333
14.974 | 1.2624 | 24.9224 | 7.5666 | 7.6788 | 31.1337
15.102 | 1.2622 | 24.9226 | 7.5661 | 7.5479 | 31.1339
15.214 | 1.262 | 24.9228 | 7.5678 | 7.3984 | 31.1341
15.313 | 1.2619 | 24.9228 | 7.5674 | 7.1682 | 31.1342
15.402 | 1.2619 | 24.9229 | 7.566 | 7.0271 | 31.1343
15.492 | 1.2619 | 24.923 | 7.5686 | 7.0934 | 31.1344
15.647 | 1.2619 | 24.9231 | 7.5646 | 7.0961 | 31.1346
15.711 | 1.262 | 24.923 | 7.5641 | 7.221 | 31.1345
15.785 | 1.262 | 24.923 | 7.5655 | 7.3935 | 31.1345
15.868 | 1.262 | 24.9231 | 7.5682 | 7.5179 | 31.1345
15.936 | 1.262 | 24.923 | 7.5663 | 7.5916 | 31.1345
16 | 1.262 | 24.923 | 7.5655 | 7.6779 | 31.1344
16.082 | 1.2621 | 24.9228 | 7.5667 | 7.7295 | 31.1342
16.231 | 1.2622 | 24.9226 | 7.5692 | 7.6933 | 31.134
16.414 | 1.2623 | 24.9225 | 7.5649 | 7.6625 | 31.1338
16.532 | 1.2625 | 24.9223 | 7.5663 | 7.7197 | 31.1336
16.576 | 1.2626 | 24.9223 | 7.5675 | 7.656 | 31.1336
16.669 | 1.2627 | 24.9226 | 7.5643 | 7.6138 | 31.1339
16.752 | 1.2627 | 24.9227 | 7.5701 | 7.7354 | 31.1341
16.921 | 1.2626 | 24.9229 | 7.5683 | 7.8726 | 31.1343
17.106 | 1.2626 | 24.9229 | 7.5703 | 7.9193 | 31.1344
17.237 | 1.2625 | 24.923 | 7.564 | 7.8274 | 31.1345
17.381 | 1.2625 | 24.923 | 7.5683 | 7.7211 | 31.1344
17.496 | 1.2624 | 24.923 | 7.568 | 7.6121 | 31.1344
17.592 | 1.2624 | 24.9229 | 7.5706 | 7.5277 | 31.1343
17.706 | 1.2625 | 24.9227 | 7.5707 | 7.4864 | 31.1341
17.852 | 1.2626 | 24.9225 | 7.5685 | 7.4592 | 31.1339
18.018 | 1.2628 | 24.9223 | 7.571 | 7.4492 | 31.1335
18.205 | 1.263 | 24.922 | 7.5691 | 7.4877 | 31.1333
18.419 | 1.2632 | 24.9218 | 7.5694 | 7.6162 | 31.133
18.648 | 1.2634 | 24.9216 | 7.5686 | 7.7332 | 31.1328
18.888 | 1.2635 | 24.9216 | 7.5693 | 7.7437 | 31.1328
19.134 | 1.2635 | 24.9216 | 7.5652 | 7.7165 | 31.1327
19.357 | 1.2636 | 24.9214 | 7.5656 | 7.7088 | 31.1325
19.54 | 1.2637 | 24.9213 | 7.5661 | 7.6897 | 31.1324
19.708 | 1.2639 | 24.9212 | 7.5645 | 7.6466 | 31.1323
19.877 | 1.264 | 24.9212 | 7.5645 | 7.6364 | 31.1323
20.061 | 1.2641 | 24.9213 | 7.5636 | 7.7148 | 31.1324
20.273 | 1.2642 | 24.9213 | 7.5593 | 7.8789 | 31.1325
20.493 | 1.2642 | 24.9213 | 7.5631 | 8.0553 | 31.1325
20.726 | 1.2642 | 24.9213 | 7.5599 | 8.1387 | 31.1325
20.97 | 1.2641 | 24.9214 | 7.5579 | 8.1377 | 31.1325
21.223 | 1.264 | 24.9214 | 7.5573 | 8.1172 | 31.1326
21.471 | 1.2639 | 24.9215 | 7.5571 | 8.1248 | 31.1327
21.692 | 1.264 | 24.9215 | 7.5595 | 8.1815 | 31.1327
21.894 | 1.2642 | 24.9214 | 7.5609 | 8.179 | 31.1326
22.09 | 1.2644 | 24.9213 | 7.5586 | 8.0842 | 31.1325
22.428 | 1.2641 | 24.9196 | 7.5621 | 10.2243 | 31.1303

## EE2
DEPTH | TEMP | DENSITY | OXY | FLUORESCENCE | SALINITY
0.477 | 1.5023 | 24.4835 | 7.608 | 4.8326 | 30.6046
0.625 | 1.5025 | 24.4835 | 7.6087 | 4.8167 | 30.6046
0.761 | 1.5028 | 24.4835 | 7.6086 | 4.8108 | 30.6046
0.872 | 1.503 | 24.4835 | 7.6053 | 4.8178 | 30.6046
0.964 | 1.5031 | 24.4836 | 7.6032 | 4.866 | 30.6047
1.072 | 1.5031 | 24.4837 | 7.6005 | 4.9427 | 30.6048
1.247 | 1.503 | 24.4838 | 7.5997 | 5.0134 | 30.6049
1.421 | 1.5028 | 24.4839 | 7.6031 | 5.101 | 30.6051
1.581 | 1.5024 | 24.4843 | 7.5956 | 5.2044 | 30.6056
1.731 | 1.5019 | 24.485 | 7.5932 | 5.2436 | 30.6063
1.9 | 1.5011 | 24.4858 | 7.5937 | 5.2107 | 30.6073
2.045 | 1.5 | 24.4869 | 7.5897 | 5.1663 | 30.6086
2.213 | 1.4951 | 24.492 | 7.5845 | 5.0306 | 30.6145
2.318 | 1.4925 | 24.4951 | 7.5819 | 5.0479 | 30.6182
2.525 | 1.4885 | 24.5002 | 7.5828 | 5.0574 | 30.6243
2.754 | 1.4829 | 24.5076 | 7.5776 | 5.0762 | 30.6331
2.978 | 1.4762 | 24.5166 | 7.5747 | 5.1285 | 30.6438
3.164 | 1.4692 | 24.526 | 7.5716 | 5.2005 | 30.6551
3.317 | 1.4629 | 24.5346 | 7.5725 | 5.294 | 30.6653
3.457 | 1.4574 | 24.5419 | 7.5686 | 5.3632 | 30.6739
3.618 | 1.4528 | 24.5482 | 7.5655 | 5.341 | 30.6814
3.784 | 1.4482 | 24.5551 | 7.5625 | 5.3271 | 30.6897
3.963 | 1.4429 | 24.5637 | 7.5601 | 5.4393 | 30.7001
4.121 | 1.4369 | 24.5735 | 7.5554 | 5.6457 | 30.7119
4.256 | 1.4309 | 24.5828 | 7.5609 | 5.9048 | 30.723
4.377 | 1.4257 | 24.5907 | 7.5574 | 6.2367 | 30.7324
4.487 | 1.4213 | 24.5972 | 7.5556 | 6.6194 | 30.7403
4.589 | 1.4176 | 24.603 | 7.5528 | 6.9799 | 30.7472
4.661 | 1.4143 | 24.6088 | 7.5486 | 7.3164 | 30.7542
4.725 | 1.4108 | 24.6157 | 7.5473 | 7.7012 | 30.7625
4.864 | 1.4068 | 24.6241 | 7.5466 | 8.2416 | 30.7727
5.034 | 1.402 | 24.6345 | 7.542 | 8.8579 | 30.7853
5.191 | 1.3964 | 24.6465 | 7.5389 | 9.3637 | 30.7998
5.357 | 1.3903 | 24.6586 | 7.5379 | 9.8443 | 30.8144
5.527 | 1.3846 | 24.6691 | 7.5377 | 10.3051 | 30.8271
5.702 | 1.3798 | 24.6773 | 7.5332 | 10.5767 | 30.8369
5.889 | 1.3761 | 24.6832 | 7.5329 | 10.6772 | 30.8441
6.048 | 1.3733 | 24.6875 | 7.5278 | 10.7623 | 30.8493
6.187 | 1.367 | 24.6992 | 7.5169 | 11.5592 | 30.8633
6.252 | 1.365 | 24.7039 | 7.5191 | 11.6772 | 30.8691
6.321 | 1.3623 | 24.7101 | 7.5189 | 11.9133 | 30.8766
6.382 | 1.359 | 24.7174 | 7.516 | 12.1181 | 30.8855
6.467 | 1.3549 | 24.7267 | 7.513 | 12.2706 | 30.8966
6.571 | 1.3496 | 24.7388 | 7.5096 | 12.4423 | 30.9114
6.671 | 1.3429 | 24.7545 | 7.5065 | 12.5466 | 30.9305
6.779 | 1.3345 | 24.774 | 7.5022 | 12.514 | 30.9541
6.912 | 1.3251 | 24.7947 | 7.5029 | 12.4962 | 30.9792
7.054 | 1.316 | 24.8128 | 7.5003 | 12.6795 | 31.0011
7.206 | 1.308 | 24.8274 | 7.4973 | 12.981 | 31.0187
7.359 | 1.3014 | 24.8394 | 7.4957 | 13.0515 | 31.0332
7.523 | 1.2957 | 24.85 | 7.4906 | 12.8964 | 31.046
7.693 | 1.2909 | 24.8588 | 7.4887 | 12.8641 | 31.0566
7.843 | 1.2871 | 24.8655 | 7.4878 | 12.8446 | 31.0646
7.97 | 1.2812 | 24.8751 | 7.4776 | 11.958 | 31.0761
8.049 | 1.2803 | 24.8766 | 7.4743 | 11.9812 | 31.078
8.179 | 1.2796 | 24.8782 | 7.471 | 12.0846 | 31.08
8.314 | 1.2787 | 24.8808 | 7.4694 | 12.2052 | 31.0831
8.476 | 1.2776 | 24.8843 | 7.4715 | 12.2436 | 31.0874
8.631 | 1.2762 | 24.8886 | 7.4646 | 12.0483 | 31.0926
8.786 | 1.2742 | 24.8941 | 7.4619 | 11.6148 | 31.0993
8.93 | 1.2714 | 24.9016 | 7.4611 | 11.1064 | 31.1084
9.074 | 1.2675 | 24.9111 | 7.455 | 10.7497 | 31.12
9.223 | 1.2624 | 24.9222 | 7.4583 | 10.6055 | 31.1335
9.411 | 1.2564 | 24.9338 | 7.4543 | 10.4844 | 31.1474
9.59 | 1.2503 | 24.9449 | 7.4511 | 10.3394 | 31.1608
9.769 | 1.2446 | 24.9552 | 7.4434 | 10.2882 | 31.1732
9.957 | 1.2397 | 24.9642 | 7.4404 | 10.2439 | 31.1842
10.157 | 1.236 | 24.9718 | 7.4476 | 10.0525 | 31.1934
10.361 | 1.2334 | 24.978 | 7.4473 | 9.7547 | 31.2008
10.548 | 1.2318 | 24.9824 | 7.4439 | 9.5132 | 31.2062
10.697 | 1.2307 | 24.9854 | 7.4424 | 9.4062 | 31.2099
10.84 | 1.2299 | 24.9875 | 7.4438 | 9.3678 | 31.2125
10.998 | 1.2293 | 24.9889 | 7.4402 | 9.2555 | 31.2142
11.17 | 1.2288 | 24.9901 | 7.438 | 8.9517 | 31.2156
11.354 | 1.2282 | 24.9915 | 7.4349 | 8.463 | 31.2173
11.526 | 1.2277 | 24.9933 | 7.4318 | 7.9114 | 31.2194
11.677 | 1.2274 | 24.9955 | 7.4322 | 7.4735 | 31.2222
11.837 | 1.2273 | 24.998 | 7.4319 | 7.2179 | 31.2254
12.027 | 1.2275 | 25.0004 | 7.4282 | 7.1186 | 31.2284
12.234 | 1.2279 | 25.0026 | 7.4272 | 7.1479 | 31.2311
12.435 | 1.2286 | 25.0042 | 7.4225 | 7.2178 | 31.2332
12.607 | 1.2293 | 25.0056 | 7.4213 | 7.259 | 31.2349
12.77 | 1.2299 | 25.0067 | 7.4169 | 7.1909 | 31.2364
12.94 | 1.2302 | 25.008 | 7.42 | 7.0141 | 31.238
13.112 | 1.2304 | 25.0093 | 7.4138 | 6.9279 | 31.2396
13.28 | 1.2304 | 25.0109 | 7.4151 | 6.9663 | 31.2416
13.428 | 1.2304 | 25.0131 | 7.4145 | 6.9693 | 31.2443
13.564 | 1.2308 | 25.0158 | 7.4114 | 6.913 | 31.2478
13.669 | 1.2316 | 25.0194 | 7.4124 | 6.8138 | 31.2522
13.788 | 1.2328 | 25.0237 | 7.4078 | 6.6324 | 31.2577
13.921 | 1.2344 | 25.0286 | 7.4115 | 6.4899 | 31.2639
14.05 | 1.2361 | 25.0339 | 7.4021 | 6.4805 | 31.2706
14.193 | 1.2378 | 25.0386 | 7.4075 | 6.5092 | 31.2766
14.36 | 1.2392 | 25.0423 | 7.4029 | 6.5071 | 31.2814
14.529 | 1.2403 | 25.0451 | 7.4043 | 6.45 | 31.285
14.688 | 1.2412 | 25.047 | 7.4031 | 6.4043 | 31.2874
14.825 | 1.2418 | 25.0485 | 7.3996 | 6.3872 | 31.2892
14.944 | 1.2422 | 25.0498 | 7.3996 | 6.2688 | 31.2909
15.082 | 1.2425 | 25.051 | 7.3999 | 6.0726 | 31.2925
15.26 | 1.2427 | 25.0521 | 7.3962 | 5.9281 | 31.2939
15.408 | 1.2428 | 25.053 | 7.3973 | 5.8627 | 31.295
15.527 | 1.2429 | 25.0536 | 7.3974 | 5.8356 | 31.2956
15.617 | 1.2429 | 25.0539 | 7.4001 | 5.768 | 31.2961
15.721 | 1.2427 | 25.0545 | 7.3961 | 5.9433 | 31.2968
15.808 | 1.2427 | 25.0545 | 7.3948 | 5.797 | 31.2969
15.947 | 1.2429 | 25.0547 | 7.3969 | 5.5045 | 31.2971
16.051 | 1.2429 | 25.0548 | 7.3979 | 5.5415 | 31.2972
16.189 | 1.2429 | 25.055 | 7.3911 | 5.7596 | 31.2975
16.254 | 1.2429 | 25.0551 | 7.3915 | 5.8702 | 31.2976
16.392 | 1.2428 | 25.0554 | 7.3877 | 6.1041 | 31.2979
16.481 | 1.2427 | 25.0554 | 7.3855 | 6.1441 | 31.298
16.602 | 1.2427 | 25.0554 | 7.3839 | 6.0689 | 31.2979
16.733 | 1.2426 | 25.0557 | 7.377 | 5.7222 | 31.2982
16.805 | 1.2427 | 25.0557 | 7.3756 | 5.7368 | 31.2983
16.859 | 1.2427 | 25.0558 | 7.3794 | 5.8001 | 31.2985
16.924 | 1.2427 | 25.0559 | 7.3765 | 5.9776 | 31.2985
17.054 | 1.2426 | 25.0559 | 7.3742 | 6.213 | 31.2985
17.208 | 1.2424 | 25.056 | 7.371 | 6.3327 | 31.2986
17.315 | 1.2421 | 25.0561 | 7.371 | 6.3018 | 31.2987
17.416 | 1.2411 | 25.0566 | 7.3661 | 6.2607 | 31.2993
17.469 | 1.2404 | 25.057 | 7.3603 | 6.2138 | 31.2997
17.589 | 1.2393 | 25.0576 | 7.3575 | 6.0478 | 31.3005
17.756 | 1.2377 | 25.0587 | 7.3609 | 5.9287 | 31.3016
17.893 | 1.2355 | 25.0602 | 7.3601 | 5.8908 | 31.3034
18.011 | 1.2332 | 25.0621 | 7.3528 | 5.8177 | 31.3056
18.144 | 1.231 | 25.0643 | 7.355 | 5.647 | 31.3082
18.291 | 1.2292 | 25.0665 | 7.3518 | 5.3995 | 31.3107
18.411 | 1.2279 | 25.0683 | 7.3487 | 5.1826 | 31.3129
18.538 | 1.227 | 25.0698 | 7.3452 | 5.0976 | 31.3147
18.706 | 1.2265 | 25.071 | 7.3429 | 5.1348 | 31.3161
18.891 | 1.2261 | 25.0722 | 7.3398 | 5.1846 | 31.3177
19.054 | 1.2259 | 25.0734 | 7.3417 | 5.1569 | 31.3192
19.23 | 1.2258 | 25.0747 | 7.3392 | 5.0785 | 31.3208
19.418 | 1.2256 | 25.0764 | 7.3382 | 4.9971 | 31.3228
19.578 | 1.2253 | 25.0785 | 7.3363 | 4.9057 | 31.3255
19.754 | 1.2249 | 25.0811 | 7.3385 | 4.7921 | 31.3287
19.95 | 1.2244 | 25.0843 | 7.336 | 4.6693 | 31.3326
20.136 | 1.2241 | 25.0876 | 7.334 | 4.5406 | 31.3366
20.323 | 1.2239 | 25.0904 | 7.3318 | 4.3898 | 31.3401
20.513 | 1.2238 | 25.0925 | 7.3311 | 4.2843 | 31.3428
20.706 | 1.2238 | 25.094 | 7.3311 | 4.3123 | 31.3446
20.878 | 1.2238 | 25.095 | 7.3289 | 4.4248 | 31.3459
21.107 | 1.2239 | 25.0952 | 7.3219 | 3.3261 | 31.3461

## EE3
DEPTH | TEMP | DENSITY | OXY | FLUORESCENCE | SALINITY
0.39 | 1.3673 | 24.7757 | 7.5614 | 3.5148 | 30.9587
0.503 | 1.3658 | 24.7762 | 7.5595 | 3.5001 | 30.9592
0.658 | 1.3651 | 24.7769 | 7.5605 | 3.4801 | 30.96
0.799 | 1.3648 | 24.7773 | 7.5596 | 3.4671 | 30.9605
0.923 | 1.3644 | 24.7775 | 7.5592 | 3.4588 | 30.9607
1.027 | 1.3627 | 24.7777 | 7.5579 | 3.4679 | 30.9609
1.081 | 1.3617 | 24.778 | 7.556 | 3.5199 | 30.9612
1.202 | 1.361 | 24.7782 | 7.5549 | 3.5891 | 30.9614
1.348 | 1.3605 | 24.7783 | 7.5529 | 3.5797 | 30.9614
1.501 | 1.3601 | 24.7783 | 7.5545 | 3.5351 | 30.9614
1.663 | 1.3598 | 24.7781 | 7.5514 | 3.5378 | 30.9611
1.798 | 1.3594 | 24.7778 | 7.5535 | 3.5709 | 30.9608
1.917 | 1.3588 | 24.7775 | 7.5499 | 3.5593 | 30.9603
2.027 | 1.3582 | 24.7772 | 7.5483 | 3.5058 | 30.9599
2.128 | 1.3573 | 24.7772 | 7.5476 | 3.4358 | 30.9599
2.222 | 1.3569 | 24.7771 | 7.5482 | 3.4161 | 30.9597
2.333 | 1.3562 | 24.777 | 7.547 | 3.4058 | 30.9594
2.428 | 1.3549 | 24.7769 | 7.545 | 3.3934 | 30.9592
2.572 | 1.353 | 24.7767 | 7.5418 | 3.3776 | 30.9589
2.738 | 1.3506 | 24.777 | 7.5427 | 3.3664 | 30.9591
2.862 | 1.3476 | 24.7779 | 7.5405 | 3.3657 | 30.96
2.975 | 1.3441 | 24.7793 | 7.5381 | 3.3785 | 30.9615
3.096 | 1.34 | 24.7813 | 7.5413 | 3.3968 | 30.9637
3.192 | 1.336 | 24.7836 | 7.5381 | 3.4163 | 30.9662
3.253 | 1.3327 | 24.7856 | 7.5326 | 3.4355 | 30.9685
3.319 | 1.3302 | 24.7872 | 7.5325 | 3.4577 | 30.9703
3.447 | 1.3283 | 24.7885 | 7.5338 | 3.4829 | 30.9718
3.55 | 1.3267 | 24.7897 | 7.5301 | 3.502 | 30.9732
3.605 | 1.3254 | 24.7909 | 7.5221 | 3.5492 | 30.9745
3.716 | 1.3243 | 24.792 | 7.5227 | 3.6946 | 30.9758
3.877 | 1.323 | 24.7936 | 7.5233 | 3.9266 | 30.9777
3.974 | 1.3216 | 24.7957 | 7.5194 | 4.1447 | 30.9802
4.064 | 1.3203 | 24.7982 | 7.5201 | 4.3023 | 30.9833
4.212 | 1.319 | 24.8016 | 7.5137 | 4.4578 | 30.9874
4.339 | 1.3177 | 24.8059 | 7.5125 | 4.6341 | 30.9927
4.449 | 1.3165 | 24.8109 | 7.5106 | 4.8049 | 30.9988
4.558 | 1.3152 | 24.8165 | 7.5059 | 5.0082 | 31.0057
4.71 | 1.3137 | 24.823 | 7.5028 | 5.2519 | 31.0137
4.882 | 1.3118 | 24.8304 | 7.5026 | 5.5159 | 31.0227
4.993 | 1.3096 | 24.8377 | 7.4952 | 5.8399 | 31.0316
5.164 | 1.2941 | 24.8762 | 7.4793 | 7.2138 | 31.0785
5.258 | 1.2891 | 24.8882 | 7.4756 | 7.2828 | 31.0931
5.346 | 1.2835 | 24.9 | 7.4773 | 7.4215 | 31.1074
5.442 | 1.2705 | 24.9233 | 7.4709 | 7.6533 | 31.1354
5.53 | 1.2668 | 24.9306 | 7.4656 | 7.7706 | 31.1443
5.649 | 1.2624 | 24.9393 | 7.4652 | 7.9282 | 31.1548
5.811 | 1.2572 | 24.9492 | 7.4634 | 8.1257 | 31.1667
6.006 | 1.2512 | 24.9595 | 7.4635 | 8.2979 | 31.1791
6.22 | 1.245 | 24.9684 | 7.4584 | 8.303 | 31.1898
6.416 | 1.2391 | 24.975 | 7.4613 | 8.1618 | 31.1976
6.621 | 1.2338 | 24.9798 | 7.4532 | 7.9439 | 31.2031
6.83 | 1.2293 | 24.9832 | 7.4534 | 7.7088 | 31.207
7.023 | 1.2254 | 24.9855 | 7.4538 | 7.5528 | 31.2097
7.189 | 1.2218 | 24.9873 | 7.4467 | 7.4864 | 31.2116
7.325 | 1.2186 | 24.9888 | 7.4538 | 7.434 | 31.2132
7.487 | 1.2158 | 24.9902 | 7.448 | 7.401 | 31.2148
7.662 | 1.2133 | 24.9916 | 7.4533 | 7.476 | 31.2164
7.829 | 1.2111 | 24.9931 | 7.4461 | 7.6385 | 31.2181
8.012 | 1.2092 | 24.9946 | 7.4447 | 7.7804 | 31.2198
8.198 | 1.2074 | 24.9963 | 7.4434 | 7.8129 | 31.2217
8.373 | 1.206 | 24.9979 | 7.4444 | 7.6521 | 31.2236
8.549 | 1.2051 | 24.9993 | 7.4469 | 7.329 | 31.2253
8.759 | 1.2048 | 25.0004 | 7.443 | 7.052 | 31.2267
8.933 | 1.2048 | 25.0012 | 7.4438 | 6.9955 | 31.2277
9.087 | 1.2053 | 25.0015 | 7.4408 | 7.05 | 31.2281
9.199 | 1.206 | 25.0019 | 7.4409 | 6.971 | 31.2286
9.3 | 1.207 | 25.002 | 7.4413 | 6.7541 | 31.2289
9.402 | 1.2081 | 25.002 | 7.4357 | 6.5695 | 31.2289
9.478 | 1.209 | 25.0019 | 7.4414 | 6.5121 | 31.2288
9.58 | 1.2102 | 25.0013 | 7.435 | 6.5218 | 31.2282
9.637 | 1.2105 | 25.0013 | 7.4388 | 6.5402 | 31.2282
9.765 | 1.2108 | 25.0015 | 7.438 | 6.6596 | 31.2284
9.896 | 1.2114 | 25.0017 | 7.4338 | 6.8433 | 31.2287
10.003 | 1.2124 | 25.0017 | 7.4323 | 6.9333 | 31.2289
10.156 | 1.2134 | 25.0016 | 7.4342 | 6.966 | 31.2288
10.318 | 1.2145 | 25.0012 | 7.4329 | 7.0151 | 31.2283
10.459 | 1.2153 | 25.0009 | 7.4344 | 7.0088 | 31.228
10.59 | 1.216 | 25.0006 | 7.4325 | 6.9424 | 31.2278
10.728 | 1.2166 | 25.0005 | 7.4318 | 6.79 | 31.2277
10.877 | 1.2173 | 25.0005 | 7.4318 | 6.5892 | 31.2277
11.021 | 1.218 | 25.0005 | 7.4301 | 6.5065 | 31.2278
11.162 | 1.2186 | 25.0004 | 7.4271 | 6.5301 | 31.2277
11.276 | 1.219 | 25.0001 | 7.4258 | 6.5634 | 31.2274
11.346 | 1.2188 | 25 | 7.4309 | 6.5992 | 31.2271
11.428 | 1.2182 | 24.9997 | 7.4277 | 6.5788 | 31.2267
11.56 | 1.217 | 24.9995 | 7.4224 | 6.4822 | 31.2264
11.709 | 1.2157 | 24.9996 | 7.4249 | 6.3885 | 31.2264
11.85 | 1.2147 | 25 | 7.4256 | 6.3366 | 31.2269
11.989 | 1.2143 | 25.0006 | 7.4224 | 6.3345 | 31.2275
12.117 | 1.2147 | 25.0013 | 7.4196 | 6.3756 | 31.2285
12.23 | 1.2159 | 25.0018 | 7.4199 | 6.4763 | 31.2292
12.345 | 1.2172 | 25.0018 | 7.4146 | 6.5749 | 31.2294
12.455 | 1.2182 | 25.0015 | 7.4139 | 6.5474 | 31.229
12.546 | 1.219 | 25.0012 | 7.41 | 6.4764 | 31.2287
12.612 | 1.2196 | 25.0012 | 7.4109 | 6.4324 | 31.2288
12.667 | 1.2203 | 25.0013 | 7.4081 | 6.3353 | 31.2289
12.73 | 1.2211 | 25.0014 | 7.4031 | 6.1947 | 31.2291
12.849 | 1.2219 | 25.0016 | 7.4034 | 6.0976 | 31.2294
13.01 | 1.223 | 25.0021 | 7.3954 | 6.0949 | 31.2301
13.136 | 1.2244 | 25.003 | 7.3962 | 6.1352 | 31.2314
13.248 | 1.2259 | 25.0037 | 7.3941 | 6.1293 | 31.2323
13.364 | 1.227 | 25.0036 | 7.3913 | 6.0992 | 31.2323
13.472 | 1.2276 | 25.0035 | 7.3841 | 6.1342 | 31.2322
13.58 | 1.2281 | 25.004 | 7.3828 | 6.2627 | 31.2328
13.705 | 1.2288 | 25.0055 | 7.3847 | 6.469 | 31.2347
13.819 | 1.2299 | 25.0077 | 7.3775 | 6.6828 | 31.2375
13.921 | 1.2311 | 25.0101 | 7.3689 | 6.7872 | 31.2407
14.034 | 1.2322 | 25.0125 | 7.3669 | 6.8305 | 31.2437
14.21 | 1.2327 | 25.0152 | 7.3628 | 6.9292 | 31.2471
14.39 | 1.2326 | 25.0184 | 7.3635 | 7.0691 | 31.2511
14.535 | 1.2319 | 25.0223 | 7.362 | 7.1177 | 31.2559
14.641 | 1.2308 | 25.0265 | 7.3573 | 6.9659 | 31.2611
14.72 | 1.2294 | 25.0309 | 7.3563 | 6.7583 | 31.2664
14.798 | 1.2278 | 25.0355 | 7.3516 | 6.6734 | 31.2721
14.932 | 1.226 | 25.0405 | 7.3534 | 6.6174 | 31.2782
15.064 | 1.2242 | 25.0454 | 7.349 | 6.4606 | 31.2841
15.176 | 1.2226 | 25.0498 | 7.3461 | 6.2586 | 31.2895
15.291 | 1.2215 | 25.0536 | 7.3499 | 6.053 | 31.2942
15.453 | 1.2208 | 25.0573 | 7.3452 | 5.8321 | 31.2986
15.646 | 1.2206 | 25.0604 | 7.3455 | 5.6547 | 31.3026
15.802 | 1.2208 | 25.0628 | 7.343 | 5.5388 | 31.3055
15.94 | 1.2211 | 25.0643 | 7.341 | 5.4158 | 31.3074
16.098 | 1.2215 | 25.0652 | 7.3407 | 5.2632 | 31.3086
16.277 | 1.222 | 25.0657 | 7.3403 | 5.1063 | 31.3092
16.43 | 1.2224 | 25.0661 | 7.3407 | 4.9491 | 31.3097
16.549 | 1.2222 | 25.065 | 7.3342 | 4.5534 | 31.3084

## E2
DEPTH | TEMP | DENSITY | OXY | FLUORESCENCE | SALINITY
0.541 | 1.4181 | 23.91 | 7.6496 | 23.1833 | 29.8831
0.669 | 1.4181 | 23.91 | 7.6525 | 22.384 | 29.8831
0.789 | 1.418 | 23.9099 | 7.6507 | 21.1754 | 29.8831
0.854 | 1.4179 | 23.9099 | 7.6524 | 20.4782 | 29.8831
0.968 | 1.4179 | 23.9098 | 7.6488 | 19.7016 | 29.8829
1.123 | 1.4178 | 23.9098 | 7.6457 | 19.2058 | 29.8829
1.311 | 1.4178 | 23.9098 | 7.6373 | 19.047 | 29.8828
1.47 | 1.4179 | 23.9096 | 7.6311 | 19.0442 | 29.8827
1.66 | 1.4179 | 23.9095 | 7.6345 | 19.0838 | 29.8825
1.887 | 1.418 | 23.9092 | 7.6263 | 19.2712 | 29.8821
2.088 | 1.4179 | 23.9089 | 7.6266 | 19.8009 | 29.8818
2.282 | 1.4179 | 23.9087 | 7.6249 | 20.5673 | 29.8815
2.456 | 1.418 | 23.9086 | 7.6236 | 21.1981 | 29.8814
2.598 | 1.4182 | 23.9088 | 7.6154 | 21.5989 | 29.8817
2.733 | 1.4187 | 23.9092 | 7.6142 | 21.9212 | 29.8822
2.856 | 1.4194 | 23.9097 | 7.6056 | 22.2462 | 29.8828
2.956 | 1.4201 | 23.9102 | 7.5999 | 22.6979 | 29.8835
3.048 | 1.4208 | 23.9106 | 7.5934 | 23.2702 | 29.8841
3.134 | 1.4215 | 23.911 | 7.5876 | 23.8605 | 29.8846
3.22 | 1.422 | 23.9115 | 7.5811 | 24.6274 | 29.8853
3.378 | 1.4226 | 23.9122 | 7.5794 | 25.4871 | 29.8862
3.466 | 1.4253 | 23.9179 | 7.5371 | 27.488 | 29.8935
3.56 | 1.426 | 23.9208 | 7.5333 | 27.9167 | 29.8972
3.707 | 1.4271 | 23.9253 | 7.5373 | 28.7599 | 29.9029
3.924 | 1.4287 | 23.9331 | 7.5327 | 29.7775 | 29.9127
4.164 | 1.4314 | 23.946 | 7.5347 | 30.286 | 29.929
4.432 | 1.4357 | 23.9663 | 7.5348 | 30.2307 | 29.9546
4.679 | 1.4417 | 23.9966 | 7.5333 | 30.178 | 29.9929
4.948 | 1.4494 | 24.0367 | 7.5278 | 30.149 | 30.0434
5.226 | 1.4577 | 24.0788 | 7.523 | 29.9823 | 30.0965
5.503 | 1.4651 | 24.1148 | 7.5202 | 29.9271 | 30.142
5.789 | 1.4709 | 24.1476 | 7.515 | 29.9526 | 30.1833
6.082 | 1.475 | 24.1824 | 7.51 | 29.8894 | 30.227
6.367 | 1.4776 | 24.2136 | 7.5049 | 29.6883 | 30.2661
6.653 | 1.4788 | 24.2387 | 7.4973 | 29.2774 | 30.2974
6.957 | 1.4789 | 24.2607 | 7.4953 | 28.6869 | 30.3249
7.237 | 1.4779 | 24.2799 | 7.4893 | 27.8469 | 30.3487
7.533 | 1.476 | 24.2964 | 7.4832 | 26.6246 | 30.3692
7.822 | 1.4734 | 24.3125 | 7.4781 | 25.3698 | 30.389
8.112 | 1.4701 | 24.3302 | 7.4714 | 24.5089 | 30.411
8.361 | 1.4665 | 24.3496 | 7.4671 | 24.0369 | 30.4349
8.571 | 1.4633 | 24.3687 | 7.46 | 23.6092 | 30.4585
8.833 | 1.4613 | 24.3877 | 7.4546 | 22.9939 | 30.482
9.091 | 1.4606 | 24.409 | 7.4446 | 22.3944 | 30.5084
9.369 | 1.4616 | 24.4345 | 7.4391 | 22.0065 | 30.5403
9.64 | 1.4641 | 24.4654 | 7.4345 | 21.6718 | 30.5791
9.925 | 1.4673 | 24.5021 | 7.4269 | 21.3633 | 30.6251
10.206 | 1.4695 | 24.543 | 7.4136 | 21.1325 | 30.6763
10.502 | 1.4683 | 24.5821 | 7.4108 | 20.6208 | 30.725
10.802 | 1.4615 | 24.6147 | 7.4064 | 19.8725 | 30.7651
11.096 | 1.4501 | 24.6412 | 7.3957 | 19.2331 | 30.7973
11.396 | 1.4368 | 24.6638 | 7.3914 | 18.653 | 30.8243
11.697 | 1.4242 | 24.6839 | 7.386 | 18.0925 | 30.8485
12.004 | 1.4136 | 24.7031 | 7.3799 | 17.4553 | 30.8717
12.322 | 1.4054 | 24.7222 | 7.3783 | 16.5564 | 30.8949
12.638 | 1.3988 | 24.7424 | 7.372 | 15.6019 | 30.9195
12.942 | 1.3928 | 24.7646 | 7.3694 | 14.8736 | 30.9467
13.245 | 1.386 | 24.7894 | 7.3607 | 14.2831 | 30.9771
13.549 | 1.3776 | 24.8161 | 7.3593 | 13.7057 | 31.0098
13.855 | 1.3672 | 24.8448 | 7.3562 | 13.1836 | 31.0448
14.157 | 1.3545 | 24.8771 | 7.3524 | 12.732 | 31.0841
14.449 | 1.3399 | 24.9129 | 7.3499 | 12.2259 | 31.1276
14.751 | 1.3247 | 24.948 | 7.3467 | 11.6302 | 31.1703
15.055 | 1.3109 | 24.9776 | 7.348 | 11.1326 | 31.206
15.355 | 1.2998 | 24.9994 | 7.3444 | 10.7606 | 31.2324
15.656 | 1.2914 | 25.0148 | 7.3447 | 10.2952 | 31.2509
15.966 | 1.2854 | 25.0256 | 7.3381 | 9.698 | 31.264
16.263 | 1.281 | 25.0341 | 7.3401 | 9.0987 | 31.2743
16.571 | 1.2772 | 25.0423 | 7.3393 | 8.4647 | 31.2841
16.879 | 1.2737 | 25.0506 | 7.3346 | 7.7192 | 31.2943
17.177 | 1.2702 | 25.059 | 7.3285 | 7.0383 | 31.3044
17.473 | 1.2669 | 25.0665 | 7.331 | 6.5747 | 31.3136
17.778 | 1.2641 | 25.0725 | 7.3285 | 6.2733 | 31.3209
18.08 | 1.2619 | 25.0769 | 7.3297 | 6.096 | 31.3261
18.385 | 1.2603 | 25.0798 | 7.3248 | 6.0035 | 31.3296
18.678 | 1.2592 | 25.0815 | 7.3243 | 5.8881 | 31.3317
18.985 | 1.2585 | 25.0826 | 7.3206 | 5.6262 | 31.333
19.284 | 1.258 | 25.0834 | 7.3189 | 5.2314 | 31.3339
19.587 | 1.2577 | 25.084 | 7.3198 | 4.8857 | 31.3346
19.885 | 1.2574 | 25.0848 | 7.3173 | 4.6567 | 31.3356
20.182 | 1.2571 | 25.0857 | 7.3185 | 4.4708 | 31.3368
20.485 | 1.2568 | 25.0866 | 7.3127 | 4.3132 | 31.3378
20.775 | 1.2565 | 25.0872 | 7.3154 | 4.158 | 31.3386
21.067 | 1.2563 | 25.0875 | 7.3123 | 4.0243 | 31.3389
21.353 | 1.2562 | 25.0876 | 7.3122 | 3.959 | 31.339
21.633 | 1.2561 | 25.0879 | 7.3113 | 3.9071 | 31.3394
21.915 | 1.256 | 25.0884 | 7.3106 | 3.8507 | 31.34
22.208 | 1.2558 | 25.0889 | 7.3106 | 3.8336 | 31.3407
22.507 | 1.2556 | 25.0894 | 7.3099 | 3.8762 | 31.3413
22.806 | 1.2555 | 25.0898 | 7.3098 | 3.967 | 31.3417
23.098 | 1.2553 | 25.0903 | 7.3098 | 4.0338 | 31.3423
23.393 | 1.2552 | 25.0907 | 7.3079 | 3.9961 | 31.3428
23.694 | 1.255 | 25.0912 | 7.3076 | 3.8874 | 31.3434
23.99 | 1.2549 | 25.0915 | 7.3056 | 3.7922 | 31.3438
24.226 | 1.2548 | 25.0917 | 7.306 | 3.7042 | 31.3441
24.312 | 1.2558 | 25.0893 | 7.3028 | 3.3801 | 31.3411

## E3
DEPTH | TEMP | DENSITY | OXY | FLUORESCENCE | SALINITY
0.537 | 1.4597 | 24.1167 | 7.6719 | 20.7072 | 30.1439
0.594 | 1.4598 | 24.1165 | 7.6751 | 20.7991 | 30.1437
0.695 | 1.4599 | 24.1163 | 7.6732 | 20.7702 | 30.1434
0.786 | 1.4599 | 24.1162 | 7.672 | 20.4365 | 30.1434
0.863 | 1.4597 | 24.1165 | 7.6746 | 19.9276 | 30.1436
1.025 | 1.4595 | 24.1166 | 7.672 | 19.4471 | 30.1438
1.192 | 1.4593 | 24.1167 | 7.6682 | 19.2733 | 30.1439
1.297 | 1.4591 | 24.1169 | 7.6711 | 19.3464 | 30.1441
1.381 | 1.459 | 24.117 | 7.6659 | 19.4443 | 30.1442
1.5 | 1.4589 | 24.1171 | 7.6644 | 19.5656 | 30.1443
1.676 | 1.4589 | 24.1171 | 7.6617 | 19.6369 | 30.1443
1.87 | 1.459 | 24.117 | 7.6616 | 19.6771 | 30.1443
2.04 | 1.4591 | 24.117 | 7.6589 | 19.8322 | 30.1442
2.172 | 1.4593 | 24.1168 | 7.6593 | 20.0633 | 30.144
2.272 | 1.4593 | 24.1168 | 7.6493 | 20.2984 | 30.144
2.36 | 1.4593 | 24.1168 | 7.6503 | 20.6182 | 30.1441
2.447 | 1.4593 | 24.1169 | 7.643 | 20.9683 | 30.1442
2.582 | 1.4591 | 24.1172 | 7.6446 | 21.0078 | 30.1445
2.668 | 1.459 | 24.1173 | 7.6387 | 20.7174 | 30.1446
2.759 | 1.4588 | 24.1175 | 7.6329 | 20.3427 | 30.1448
2.935 | 1.4587 | 24.1173 | 7.6299 | 20.0619 | 30.1446
3.055 | 1.4584 | 24.1158 | 7.6162 | 20.7192 | 30.1427
3.21 | 1.4583 | 24.1147 | 7.6115 | 21.0231 | 30.1413
3.375 | 1.4581 | 24.1132 | 7.6086 | 21.3476 | 30.1394
3.49 | 1.4579 | 24.1118 | 7.5998 | 21.9062 | 30.1377
3.593 | 1.4577 | 24.1109 | 7.5992 | 22.7963 | 30.1365
3.796 | 1.4576 | 24.1102 | 7.5934 | 23.5348 | 30.1356
3.978 | 1.4577 | 24.1097 | 7.5898 | 24.2243 | 30.135
4.073 | 1.4578 | 24.1097 | 7.5828 | 25.0058 | 30.135
4.167 | 1.4582 | 24.1099 | 7.5847 | 25.4705 | 30.1354
4.322 | 1.4588 | 24.1103 | 7.5817 | 25.6779 | 30.1359
4.469 | 1.4595 | 24.1109 | 7.5739 | 25.8004 | 30.1367
4.596 | 1.4605 | 24.1121 | 7.5681 | 25.8072 | 30.1382
4.719 | 1.4616 | 24.114 | 7.5639 | 25.7603 | 30.1407
4.861 | 1.4628 | 24.1168 | 7.5609 | 25.7387 | 30.1442
5.018 | 1.4641 | 24.1207 | 7.5571 | 26.1219 | 30.1492
5.198 | 1.4655 | 24.1266 | 7.5574 | 26.7746 | 30.1567
5.366 | 1.4671 | 24.1355 | 7.5542 | 27.165 | 30.1679
5.516 | 1.4689 | 24.1478 | 7.5473 | 27.5038 | 30.1834
5.666 | 1.4706 | 24.1623 | 7.5455 | 27.9731 | 30.2016
5.816 | 1.4721 | 24.1772 | 7.5396 | 28.2339 | 30.2203
5.958 | 1.473 | 24.193 | 7.5374 | 28.1395 | 30.2401
6.094 | 1.4732 | 24.2112 | 7.5346 | 27.9123 | 30.2628
6.219 | 1.4725 | 24.2343 | 7.532 | 27.5044 | 30.2915
6.355 | 1.471 | 24.263 | 7.5306 | 26.8665 | 30.3272
6.486 | 1.4688 | 24.2943 | 7.5276 | 26.3277 | 30.3661
6.62 | 1.4663 | 24.3244 | 7.5253 | 26.0241 | 30.4034
6.794 | 1.4641 | 24.3515 | 7.5204 | 25.8497 | 30.4371
6.892 | 1.4625 | 24.3757 | 7.5228 | 25.6569 | 30.4671
6.959 | 1.4618 | 24.3973 | 7.5236 | 25.3037 | 30.494
7.1 | 1.462 | 24.4176 | 7.5181 | 24.8019 | 30.5193
7.253 | 1.4626 | 24.4366 | 7.5163 | 24.1659 | 30.543
7.354 | 1.4627 | 24.4538 | 7.5108 | 23.4901 | 30.5645
7.425 | 1.462 | 24.469 | 7.5103 | 23.0374 | 30.5835
7.508 | 1.4607 | 24.4822 | 7.5057 | 22.6069 | 30.5998
7.604 | 1.4592 | 24.4937 | 7.4985 | 21.9705 | 30.614
7.715 | 1.458 | 24.5041 | 7.4975 | 21.3999 | 30.6269
7.877 | 1.4576 | 24.5146 | 7.4951 | 20.8806 | 30.6399
8.092 | 1.458 | 24.5246 | 7.4952 | 20.16 | 30.6524
8.261 | 1.4589 | 24.5319 | 7.4913 | 19.2905 | 30.6616
8.395 | 1.4599 | 24.5362 | 7.4858 | 18.521 | 30.6671
8.575 | 1.4608 | 24.5384 | 7.4825 | 17.9969 | 30.6698
8.737 | 1.4616 | 24.539 | 7.4799 | 17.7608 | 30.6706
8.863 | 1.4622 | 24.539 | 7.4759 | 17.5933 | 30.6707
8.996 | 1.4627 | 24.5391 | 7.4703 | 17.2912 | 30.6709
9.141 | 1.4629 | 24.5406 | 7.4637 | 17.0761 | 30.6727
9.306 | 1.4628 | 24.5443 | 7.462 | 16.9037 | 30.6774
9.48 | 1.4623 | 24.5508 | 7.4528 | 16.5977 | 30.6854
9.647 | 1.4614 | 24.5598 | 7.449 | 16.2695 | 30.6966
9.809 | 1.4602 | 24.5699 | 7.4438 | 15.9658 | 30.7091
10.023 | 1.4586 | 24.5804 | 7.4387 | 15.5892 | 30.722
10.28 | 1.4566 | 24.5923 | 7.428 | 15.2113 | 30.7367
10.488 | 1.4541 | 24.6067 | 7.4297 | 15.179 | 30.7545
10.633 | 1.4512 | 24.6219 | 7.4254 | 15.4611 | 30.7733
10.767 | 1.4484 | 24.635 | 7.4219 | 15.7115 | 30.7894
10.911 | 1.4457 | 24.6457 | 7.4146 | 15.9267 | 30.8025
11.054 | 1.4432 | 24.655 | 7.4074 | 16.1528 | 30.8139
11.214 | 1.4407 | 24.6648 | 7.4094 | 16.233 | 30.826
11.376 | 1.4376 | 24.6772 | 7.4046 | 16.1276 | 30.8412
11.515 | 1.4335 | 24.6941 | 7.4015 | 15.8955 | 30.8619
11.692 | 1.4275 | 24.7182 | 7.3957 | 15.565 | 30.8915
11.931 | 1.4186 | 24.7533 | 7.3941 | 15.2031 | 30.9346
12.158 | 1.4064 | 24.7978 | 7.3898 | 14.7946 | 30.9892
12.334 | 1.3926 | 24.8413 |  | 14.3769 | 31.0424
12.521 | 1.3795 | 24.876 |  | 14.0488 | 31.0846
12.72 | 1.3685 | 24.9022 |  | 13.7254 | 31.1164
12.888 | 1.3596 | 24.922 | Data | 13.3936 | 31.1404
13.026 | 1.3528 | 24.9365 | Spike | 13.0911 | 31.158
13.174 | 1.3474 | 24.9476 | Removed | 12.7018 | 31.1714
13.342 | 1.3428 | 24.9571 |  | 12.2151 | 31.1829
13.518 | 1.3385 | 24.966 |  | 11.6197 | 31.1937
13.686 | 1.3341 | 24.9747 |  | 10.8205 | 31.2042
13.852 | 1.3298 | 24.9825 |  | 9.8787 | 31.2136
14.072 | 1.3256 | 24.9894 |  | 8.9587 | 31.2219
14.313 | 1.3216 | 24.9953 |  | 8.2408 | 31.229
14.504 | 1.3179 | 25.0005 |  | 7.7584 | 31.2351
14.653 | 1.3145 | 25.0052 |  | 7.4015 | 31.2408
14.797 | 1.3114 | 25.0095 |  | 7.1388 | 31.2459
14.931 | 1.3086 | 25.0133 | 7.1116 | 6.9534 | 31.2504
15.066 | 1.3063 | 25.0164 | 7.1174 | 6.8183 | 31.254
15.191 | 1.3044 | 25.0188 | 7.1284 | 6.7279 | 31.2569
15.33 | 1.3027 | 25.0208 | 7.1366 | 6.5898 | 31.2593
15.473 | 1.3009 | 25.0229 | 7.1442 | 6.3567 | 31.2618
15.621 | 1.2987 | 25.0257 | 7.1472 | 6.1423 | 31.265
15.773 | 1.2957 | 25.0295 | 7.1554 | 5.9777 | 31.2696
15.967 | 1.2922 | 25.034 | 7.1543 | 5.8185 | 31.275
16.202 | 1.2886 | 25.0389 | 7.1583 | 5.7163 | 31.2808
16.403 | 1.2853 | 25.0437 | 7.1658 | 5.7052 | 31.2866
16.538 | 1.2826 | 25.0479 | 7.1713 | 5.7322 | 31.2916
16.666 | 1.2807 | 25.0509 | 7.1707 | 5.7535 | 31.2952
16.818 | 1.2775 | 25.0567 | 7.2436 | 4.7968 | 31.3021
16.582 | 1.2828 | 25.0444 | 7.2644 | 4.4382 | 31.2872
16.677 | 1.2844 | 25.0413 | 7.2659 | 4.4248 | 31.2834
16.787 | 1.2855 | 25.0395 | 7.2667 | 4.4358 | 31.2814
16.891 | 1.2858 | 25.0394 | 7.2666 | 4.471 | 31.2812
16.956 | 1.2856 | 25.0401 | 7.2707 | 4.4646 | 31.282

## F1
DEPTH | TEMP | DENSITY | OXY | FLUORESCENCE | SALINITY
0.524 | 1.3424 | 23.477 | 7.8577 | 25.225 | 29.3379
0.617 | 1.3427 | 23.4769 | 7.8597 | 25.1227 | 29.3379
0.786 | 1.3432 | 23.4769 | 7.857 | 24.8756 | 29.338
1.027 | 1.3438 | 23.4769 | 7.8593 | 24.7466 | 29.338
1.234 | 1.3444 | 23.4768 | 7.8536 | 24.7365 | 29.3379
1.361 | 1.345 | 23.4766 | 7.853 | 24.6806 | 29.3376
1.483 | 1.3457 | 23.4759 | 7.8549 | 24.6012 | 29.3368
1.666 | 1.3464 | 23.4747 | 7.8536 | 24.5587 | 29.3354
1.902 | 1.3472 | 23.4729 | 7.8526 | 24.6195 | 29.3332
2.158 | 1.3481 | 23.4707 | 7.8528 | 24.7957 | 29.3305
2.372 | 1.3489 | 23.4685 | 7.8506 | 24.9295 | 29.3278
2.567 | 1.3495 | 23.4666 | 7.8547 | 25.054 | 29.3255
2.78 | 1.3499 | 23.4653 | 7.8504 | 25.3655 | 29.3238
2.988 | 1.35 | 23.4642 | 7.8499 | 25.8778 | 29.3226
3.206 | 1.3499 | 23.4634 | 7.8429 | 26.5525 | 29.3216
3.388 | 1.3497 | 23.4629 | 7.8412 | 27.1931 | 29.3209
3.543 | 1.3494 | 23.463 | 7.8412 | 27.5354 | 29.321
3.697 | 1.3493 | 23.4639 | 7.8385 | 27.7062 | 29.3221
3.894 | 1.3492 | 23.4658 | 7.8346 | 28.0467 | 29.3245
4.068 | 1.3493 | 23.4684 | 7.8361 | 28.6384 | 29.3278
4.187 | 1.3495 | 23.471 | 7.8347 | 29.3197 | 29.331
4.38 | 1.3498 | 23.4824 | 7.8164 | 33.9291 | 29.3453
4.468 | 1.3498 | 23.4854 | 7.8141 | 34.0916 | 29.3489
4.668 | 1.3495 | 23.49 | 7.8038 | 33.9021 | 29.3547
4.908 | 1.3487 | 23.4973 | 7.7991 | 33.8735 | 29.3637
5.162 | 1.3476 | 23.5059 | 7.8003 | 34.0379 | 29.3744
5.291 | 1.3465 | 23.513 | 7.7974 | 34.0756 | 29.3832
5.55 | 1.3435 | 23.5468 | 7.7208 | 32.406 | 29.4251
5.81 | 1.3435 | 23.5609 | 7.7085 | 32.4549 | 29.4426
5.899 | 1.3436 | 23.572 | 7.7029 | 32.2869 | 29.4565
6.03 | 1.3416 | 23.6665 | 7.6024 | 30.1325 | 29.5742
6.308 | 1.3402 | 23.7099 | 7.5914 | 30.6081 | 29.6281
6.532 | 1.3368 | 23.7617 | 7.5629 | 31.4867 | 29.6926
6.585 | 1.3413 | 23.8432 | 7.4147 | 28.2455 | 29.7944
6.874 | 1.3428 | 23.8871 | 7.3947 | 28.1458 | 29.8492
7.172 | 1.3469 | 23.9314 | 7.3841 | 28.0093 | 29.9047
7.458 | 1.3546 | 23.9764 | 7.3705 | 27.6647 | 29.9614
7.74 | 1.3657 | 24.0198 | 7.3571 | 27.1731 | 30.0164
8.008 | 1.379 | 24.0554 | 7.3403 | 26.6562 | 30.0616
8.255 | 1.3927 | 24.0815 | 7.3207 | 26.3646 | 30.0951
8.507 | 1.4061 | 24.1013 | 7.3068 | 26.2486 | 30.1208
8.753 | 1.4191 | 24.1167 | 7.2825 | 25.9696 | 30.1409
9.011 | 1.4313 | 24.1288 | 7.2652 | 25.3448 | 30.1569
9.278 | 1.4433 | 24.1399 | 7.2445 | 24.6046 | 30.1716
9.565 | 1.4559 | 24.152 | 7.2241 | 24.0922 | 30.1877
9.861 | 1.4695 | 24.1653 | 7.2034 | 23.6575 | 30.2052
10.156 | 1.4828 | 24.1784 | 7.1815 | 23.0594 | 30.2225
10.455 | 1.493 | 24.189 | 7.1581 | 22.4301 | 30.2366
10.742 | 1.4976 | 24.197 | 7.1465 | 21.9389 | 30.2469
11.03 | 1.4969 | 24.2045 | 7.1261 | 21.5279 | 30.2561
11.316 | 1.4934 | 24.2128 | 7.1038 | 21.1667 | 30.2662
11.621 | 1.4896 | 24.2214 | 7.0863 | 20.9721 | 30.2767
11.921 | 1.4866 | 24.2297 | 7.0747 | 20.8097 | 30.2868
12.24 | 1.4846 | 24.2376 | 7.0586 | 20.4778 | 30.2965
12.552 | 1.4834 | 24.2465 | 7.0414 | 20.1043 | 30.3075
12.872 | 1.4827 | 24.2579 | 7.0244 | 19.8389 | 30.3216
13.196 | 1.4825 | 24.274 | 7.0082 | 19.6976 | 30.3418
13.514 | 1.4823 | 24.2976 | 6.9923 | 19.6223 | 30.3712
13.833 | 1.4816 | 24.328 | 6.9696 | 19.3764 | 30.4091
14.146 | 1.4799 | 24.361 | 6.9448 | 18.7179 | 30.45
14.454 | 1.4771 | 24.3918 | 6.9187 | 17.7818 | 30.4882
14.724 | 1.4736 | 24.4177 | 6.8954 | 16.8437 | 30.5202
15.013 | 1.4698 | 24.4378 | 6.8697 | 15.9617 | 30.5451
15.3 | 1.4663 | 24.4532 | 6.8418 | 15.1895 | 30.564
15.569 | 1.4637 | 24.4657 | 6.8161 | 14.5523 | 30.5794
15.84 | 1.4628 | 24.4761 | 6.795 | 14.0192 | 30.5923
16.134 | 1.464 | 24.4849 | 6.7694 | 13.6714 | 30.6034
16.437 | 1.4669 | 24.4922 | 6.7463 | 13.458 | 30.6126
16.743 | 1.4707 | 24.4977 | 6.7255 | 13.1366 | 30.6199
17.044 | 1.4747 | 24.5029 | 6.7067 | 12.657 | 30.6266
17.345 | 1.4788 | 24.5093 | 6.69 | 12.1711 | 30.6348
17.653 | 1.4832 | 24.5186 | 6.6763 | 11.7558 | 30.6468
17.957 | 1.4876 | 24.5327 | 6.6597 | 11.4124 | 30.6647
18.257 | 1.4908 | 24.5514 | 6.6451 | 11.2123 | 30.6883
18.55 | 1.4916 | 24.5728 | 6.6337 | 11.1834 | 30.715
18.841 | 1.4909 | 24.5959 | 6.6248 | 11.1749 | 30.7438
19.136 | 1.4902 | 24.6218 | 6.6146 | 11.1548 | 30.776
19.407 | 1.4897 | 24.6481 | 6.6058 | 11.1417 | 30.8088
19.679 | 1.4889 | 24.6708 | 6.5972 | 10.9288 | 30.837
19.928 | 1.4878 | 24.6885 | 6.5927 | 10.5205 | 30.859
20.194 | 1.4865 | 24.7022 | 6.5852 | 10.102 | 30.8761
20.463 | 1.4851 | 24.7134 | 6.5798 | 9.642 | 30.8899
20.748 | 1.4832 | 24.7242 | 6.5755 | 9.0947 | 30.9032
21.029 | 1.4803 | 24.7365 | 6.5703 | 8.4626 | 30.9183
21.316 | 1.4758 | 24.7511 | 6.5671 | 7.7768 | 30.9362
21.597 | 1.4693 | 24.7679 | 6.5618 | 7.148 | 30.9566
21.891 | 1.4612 | 24.7851 | 6.558 | 6.5361 | 30.9775
22.17 | 1.4522 | 24.8017 | 6.5523 | 5.8214 | 30.9974
22.438 | 1.4435 | 24.8167 | 6.5539 | 5.1371 | 31.0155
22.713 | 1.436 | 24.8294 | 6.5526 | 4.6242 | 31.0307
22.978 | 1.43 | 24.8396 | 6.551 | 4.184 | 31.043
23.236 | 1.4253 | 24.8483 | 6.5481 | 3.7337 | 31.0535
23.484 | 1.4213 | 24.8564 | 6.5449 | 3.2848 | 31.0632
23.738 | 1.4178 | 24.8636 | 6.5448 | 2.8415 | 31.072
23.965 | 1.4149 | 24.8695 | 6.5415 | 2.4472 | 31.0791
24.171 | 1.4127 | 24.874 | 6.5445 | 2.1704 | 31.0846
24.372 | 1.4111 | 24.8777 | 6.5399 | 1.9962 | 31.089
24.565 | 1.4099 | 24.8806 | 6.535 | 1.8455 | 31.0926
24.794 | 1.409 | 24.8827 | 6.5397 | 1.6999 | 31.0951
24.986 | 1.4084 | 24.8838 | 6.537 | 1.6049 | 31.0965
25.156 | 1.408 | 24.8842 | 6.5369 | 1.5822 | 31.097
25.185 | 1.4073 | 24.886 | 6.5257 | 1.5529 | 31.0991
25.237 | 1.4071 | 24.8873 | 6.526 | 1.5517 | 31.1007
25.37 | 1.4068 | 24.8892 | 6.5206 | 1.5344 | 31.1031
25.492 | 1.4065 | 24.8915 | 6.5201 | 1.4888 | 31.1059
25.236 | 1.4081 | 24.8822 | 6.5093 | 1.225 | 31.0944
25.305 | 1.4083 | 24.8818 | 6.5058 | 1.2624 | 31.094
25.396 | 1.4082 | 24.8823 | 6.5108 | 1.263 | 31.0945
24.439 | 1.4076 | 24.8814 | 6.4977 | 1.2803 | 31.0935
24.541 | 1.4077 | 24.8811 | 6.4969 | 1.3264 | 31.093
24.715 | 1.4078 | 24.8812 | 6.4946 | 1.3558 | 31.0932
24.934 | 1.4078 | 24.8821 | 6.4958 | 1.3712 | 31.0943
25.168 | 1.4077 | 24.8839 | 6.4945 | 1.3674 | 31.0965
25.385 | 1.4075 | 24.8861 | 6.4944 | 1.3332 | 31.0993
25.694 | 1.4075 | 24.8833 | 6.4918 | 1.663 | 31.0958

## F3
DEPTH | TEMP | DENSITY | OXY | FLUORESCENCE | SALINITY
0.315 | 1.4522 | 24.237 | 7.4649 | 10.2311 | 30.2935
0.425 | 1.4521 | 24.2374 | 7.463 | 10.186 | 30.2938
0.615 | 1.4521 | 24.2376 | 7.4646 | 10.0861 | 30.2942
0.803 | 1.4521 | 24.2379 | 7.4681 | 9.902 | 30.2946
1.008 | 1.4521 | 24.2382 | 7.4654 | 9.612 | 30.2949
1.258 | 1.4521 | 24.2386 | 7.4637 | 9.3079 | 30.2954
1.515 | 1.4522 | 24.239 | 7.4695 | 9.1003 | 30.2959
1.778 | 1.4523 | 24.2393 | 7.4689 | 8.9956 | 30.2963
2.041 | 1.4522 | 24.2389 | 7.4695 | 8.9426 | 30.2958
2.254 | 1.452 | 24.2383 | 7.4697 | 8.9449 | 30.295
2.436 | 1.4518 | 24.2378 | 7.4668 | 9.0724 | 30.2943
2.553 | 1.4517 | 24.2374 | 7.4733 | 9.3131 | 30.2938
2.615 | 1.4517 | 24.2369 | 7.4748 | 9.4566 | 30.2932
2.683 | 1.4517 | 24.2362 | 7.4743 | 9.4724 | 30.2923
2.802 | 1.4518 | 24.2349 | 7.4756 | 9.6087 | 30.2907
2.999 | 1.4518 | 24.2334 | 7.4748 | 9.864 | 30.2888
3.201 | 1.4517 | 24.2322 | 7.4762 | 10.0094 | 30.2874
3.272 | 1.4515 | 24.231 | 7.4815 | 10.3798 | 30.2858
3.424 | 1.4541 | 24.235 | 7.4791 | 10.243 | 30.291
3.632 | 1.4562 | 24.2368 | 7.4686 | 10.7865 | 30.2935
3.755 | 1.4568 | 24.2376 | 7.4634 | 10.951 | 30.2944
3.818 | 1.4573 | 24.2382 | 7.4606 | 11.0711 | 30.2953
3.88 | 1.4596 | 24.2431 | 7.4246 | 14.3569 | 30.3015
4.08 | 1.46 | 24.2446 | 7.4091 | 15.0352 | 30.3035
4.268 | 1.46 | 24.2463 | 7.3937 | 15.4641 | 30.3056
4.488 | 1.4597 | 24.2477 | 7.3772 | 15.7984 | 30.3073
4.718 | 1.4588 | 24.2488 | 7.3591 | 16.2902 | 30.3086
4.949 | 1.4573 | 24.2497 | 7.3408 | 16.9063 | 30.3096
5.203 | 1.4551 | 24.2507 | 7.3238 | 17.5223 | 30.3106
5.436 | 1.4527 | 24.2517 | 7.3047 | 18.0715 | 30.3117
5.66 | 1.4503 | 24.2532 | 7.2849 | 18.5442 | 30.3134
5.889 | 1.4485 | 24.255 | 7.2665 | 18.9423 | 30.3155
6.124 | 1.4474 | 24.257 | 7.2549 | 19.391 | 30.318
6.357 | 1.4468 | 24.2594 | 7.2322 | 20.0072 | 30.3209
6.582 | 1.4466 | 24.2626 | 7.2202 | 20.6216 | 30.3249
6.804 | 1.4464 | 24.2671 | 7.2055 | 21.1037 | 30.3305
7.047 | 1.4462 | 24.2732 | 7.1829 | 21.4461 | 30.3381
7.295 | 1.4459 | 24.2814 | 7.1708 | 21.6065 | 30.3483
7.561 | 1.4455 | 24.2923 | 7.1508 | 21.8651 | 30.3619
7.816 | 1.4448 | 24.3079 | 7.1435 | 22.3609 | 30.3812
8.059 | 1.444 | 24.329 | 7.1268 | 22.8412 | 30.4076
8.282 | 1.4429 | 24.3536 | 7.1142 | 23.3117 | 30.4381
8.483 | 1.4417 | 24.3774 | 7.1032 | 23.5978 | 30.4676
8.669 | 1.4404 | 24.3978 | 7.0958 | 23.4178 | 30.4931
8.883 | 1.4377 | 24.4297 | 7.0507 | 22.1151 | 30.5326
8.993 | 1.4374 | 24.4343 | 7.0371 | 21.5789 | 30.5383
9.157 | 1.4372 | 24.4381 | 7.0299 | 20.8438 | 30.543
9.341 | 1.4371 | 24.4424 | 7.0123 | 19.8955 | 30.5483
9.518 | 1.437 | 24.4491 | 7.0011 | 18.7785 | 30.5567
9.692 | 1.437 | 24.4572 | 6.9914 | 17.8564 | 30.5668
9.85 | 1.4371 | 24.4644 | 6.988 | 17.2949 | 30.5758
10.02 | 1.4373 | 24.4704 | 6.9742 | 16.9171 | 30.5832
10.208 | 1.4377 | 24.4754 | 6.9678 | 16.8086 | 30.5896
10.388 | 1.4383 | 24.4799 | 6.9633 | 16.901 | 30.5952
10.57 | 1.4391 | 24.4839 | 6.9563 | 16.7706 | 30.6003
10.753 | 1.4402 | 24.4876 | 6.9541 | 16.3725 | 30.605
10.939 | 1.4415 | 24.4918 | 6.9547 | 15.8539 | 30.6103
11.117 | 1.4434 | 24.4971 | 6.9514 | 15.2658 | 30.617
11.312 | 1.4462 | 24.504 | 6.9532 | 14.8058 | 30.6259
11.507 | 1.4503 | 24.5131 | 6.9564 | 14.5692 | 30.6376
11.732 | 1.4559 | 24.5247 | 6.963 | 14.3793 | 30.6524
11.96 | 1.4627 | 24.5368 | 6.9703 | 14.1404 | 30.668
12.184 | 1.4695 | 24.5468 | 6.9779 | 13.9975 | 30.681
12.404 | 1.4752 | 24.5543 | 6.9894 | 14.1211 | 30.6908
12.629 | 1.4795 | 24.5603 | 7.0041 | 14.5112 | 30.6985
12.833 | 1.4825 | 24.5655 | 7.0141 | 14.9558 | 30.7052
13.04 | 1.4842 | 24.5706 | 7.029 | 15.1148 | 30.7118
13.245 | 1.485 | 24.5762 | 7.042 | 14.9182 | 30.7187
13.448 | 1.4852 | 24.5824 | 7.0512 | 14.5122 | 30.7265
13.64 | 1.4849 | 24.5892 | 7.0666 | 13.984 | 30.735
13.832 | 1.4843 | 24.5962 | 7.0787 | 13.4502 | 30.7437
14.015 | 1.4835 | 24.6025 | 7.0895 | 12.874 | 30.7515
14.204 | 1.482 | 24.6079 | 7.0979 | 12.3058 | 30.7581
14.404 | 1.4794 | 24.6122 | 7.1063 | 11.9081 | 30.7633
14.613 | 1.4757 | 24.6161 | 7.1156 | 11.6646 | 30.7678
14.85 | 1.4711 | 24.62 | 7.1159 | 11.5283 | 30.7724
15.067 | 1.4658 | 24.6245 | 7.1208 | 11.4273 | 30.7776
15.286 | 1.4601 | 24.6295 | 7.1211 | 11.2616 | 30.7834
15.505 | 1.4541 | 24.6354 | 7.1186 | 11.0704 | 30.7902
15.732 | 1.4478 | 24.6424 | 7.1154 | 10.9047 | 30.7986
15.968 | 1.4413 | 24.651 | 7.1105 | 10.7346 | 30.8088
16.198 | 1.4348 | 24.6615 | 7.1023 | 10.6712 | 30.8213
16.436 | 1.4285 | 24.6746 | 7.1007 | 10.7588 | 30.8373
16.688 | 1.4219 | 24.692 | 7.0905 | 10.9251 | 30.8584
16.943 | 1.4151 | 24.7133 | 7.0881 | 11.1921 | 30.8844
17.206 | 1.4086 | 24.736 | 7.0829 | 11.4604 | 30.9122
17.457 | 1.4034 | 24.756 | 7.0778 | 11.5424 | 30.9368
17.716 | 1.3999 | 24.7718 | 7.0728 | 11.4742 | 30.9563
17.988 | 1.398 | 24.784 | 7.0681 | 11.3704 | 30.9713
18.255 | 1.3973 | 24.7938 | 7.0629 | 11.305 | 30.9835
18.51 | 1.3978 | 24.8023 | 7.0551 | 11.2449 | 30.9941
18.768 | 1.3994 | 24.8098 | 7.0505 | 11.0646 | 31.0036
19.036 | 1.402 | 24.8172 | 7.0461 | 10.7589 | 31.013
19.298 | 1.4054 | 24.8251 | 7.047 | 10.3115 | 31.0231
19.579 | 1.4094 | 24.8337 | 7.0455 | 9.7622 | 31.0341
19.846 | 1.4134 | 24.8429 | 7.0441 | 9.2164 | 31.0458
20.119 | 1.4162 | 24.8528 | 7.0435 | 8.7202 | 31.0584
20.396 | 1.4177 | 24.8634 | 7.0462 | 8.3482 | 31.0718
20.67 | 1.4182 | 24.874 | 7.0463 | 8.0988 | 31.085
20.937 | 1.4183 | 24.8832 | 7.0473 | 7.8311 | 31.0964
21.216 | 1.4183 | 24.8899 | 7.0485 | 7.4576 | 31.1049
21.495 | 1.4182 | 24.8947 | 7.0497 | 6.9931 | 31.1108
21.784 | 1.418 | 24.8981 | 7.0511 | 6.4708 | 31.1151
22.061 | 1.4176 | 24.901 | 7.0493 | 5.9674 | 31.1186
22.334 | 1.4171 | 24.9033 | 7.0577 | 5.5733 | 31.1214
22.607 | 1.4163 | 24.9056 | 7.0581 | 5.3357 | 31.1243
22.878 | 1.4151 | 24.9083 | 7.059 | 5.1896 | 31.1275
23.115 | 1.4136 | 24.9115 | 7.0652 | 5.0412 | 31.1314
23.334 | 1.4117 | 24.9152 | 7.0633 | 4.8909 | 31.1359
23.578 | 1.4093 | 24.9195 | 7.0668 | 4.753 | 31.141
23.77 | 1.4067 | 24.9234 | 7.0661 | 4.6675 | 31.1457
23.984 | 1.4038 | 24.9269 | 7.0727 | 4.6308 | 31.1498
24.222 | 1.4005 | 24.9298 | 7.0723 | 4.5662 | 31.1532
24.481 | 1.3967 | 24.9323 | 7.0736 | 4.4929 | 31.1561
24.738 | 1.3925 | 24.9352 | 7.0774 | 4.4467 | 31.1593
24.992 | 1.3887 | 24.9386 | 7.078 | 4.3902 | 31.1633
25.259 | 1.3857 | 24.9427 | 7.0824 | 4.2835 | 31.1681
25.529 | 1.3833 | 24.947 | 7.0871 | 4.1482 | 31.1733
25.805 | 1.3809 | 24.9508 | 7.0917 | 4.027 | 31.1779
26.05 | 1.3779 | 24.9539 | 7.0929 | 3.8909 | 31.1815
26.285 | 1.3743 | 24.9565 | 7.0965 | 3.7995 | 31.1845
26.534 | 1.3707 | 24.9584 | 7.0994 | 3.8594 | 31.1866
26.781 | 1.3673 | 24.9599 | 7.1046 | 3.9999 | 31.1883
27.05 | 1.3643 | 24.9615 | 7.1054 | 4.1 | 31.1899
27.314 | 1.3623 | 24.9628 | 7.113 | 4.1493 | 31.1915
27.592 | 1.3612 | 24.9638 | 7.1134 | 4.1992 | 31.1926
27.868 | 1.3606 | 24.9643 | 7.1153 | 4.2635 | 31.1931
28.151 | 1.3599 | 24.9643 | 7.118 | 4.3559 | 31.1932
28.431 | 1.3586 | 24.9642 | 7.1204 | 4.4886 | 31.1929
28.706 | 1.3568 | 24.964 | 7.1235 | 4.6031 | 31.1925
28.985 | 1.3547 | 24.9642 | 7.1196 | 4.6539 | 31.1927
29.275 | 1.3526 | 24.9648 | 7.1229 | 4.7074 | 31.1931
29.569 | 1.3508 | 24.9653 | 7.1197 | 4.7527 | 31.1937
29.861 | 1.3494 | 24.9657 | 7.1198 | 4.6601 | 31.1941
30.152 | 1.3482 | 24.9662 | 7.1175 | 4.5057 | 31.1946
30.448 | 1.3472 | 24.9664 | 7.1184 | 4.4819 | 31.1948
30.741 | 1.3461 | 24.9666 | 7.1182 | 4.5918 | 31.195
31.037 | 1.3449 | 24.9668 | 7.1186 | 4.7376 | 31.1951
31.323 | 1.3437 | 24.9671 | 7.1208 | 4.8618 | 31.1954
31.603 | 1.3428 | 24.9675 | 7.1163 | 4.8843 | 31.1958
31.891 | 1.342 | 24.9679 | 7.1101 | 4.79 | 31.1963
32.174 | 1.3414 | 24.9683 | 7.1098 | 4.7255 | 31.1967
32.45 | 1.3409 | 24.9686 | 7.109 | 4.7337 | 31.197
32.736 | 1.3402 | 24.9691 | 7.1061 | 4.7573 | 31.1976
33.015 | 1.3393 | 24.9698 | 7.1005 | 4.8185 | 31.1985
33.308 | 1.3379 | 24.9713 | 7.1001 | 4.9329 | 31.2001
33.597 | 1.3364 | 24.9733 | 7.0939 | 5.0265 | 31.2025
33.885 | 1.335 | 24.9756 | 7.0896 | 5.0478 | 31.2053
34.176 | 1.3337 | 24.9779 | 7.0893 | 5.0759 | 31.2081
34.467 | 1.3326 | 24.9797 | 7.084 | 5.1484 | 31.2103
34.755 | 1.3319 | 24.9809 | 7.0807 | 5.1912 | 31.2117
35.039 | 1.3314 | 24.9816 | 7.0803 | 5.144 | 31.2125
35.321 | 1.3311 | 24.982 | 7.0821 | 5.0461 | 31.213
35.604 | 1.331 | 24.9822 | 7.0735 | 4.9134 | 31.2132
35.876 | 1.331 | 24.9824 | 7.0705 | 4.7259 | 31.2135
36.163 | 1.3311 | 24.9824 | 7.0697 | 4.5443 | 31.2135
36.428 | 1.3313 | 24.9822 | 7.0649 | 4.4172 | 31.2133
36.678 | 1.3315 | 24.9818 | 7.0644 | 4.3974 | 31.2128
36.929 | 1.3317 | 24.9809 | 7.0621 | 4.5299 | 31.2117
37.164 | 1.3319 | 24.9794 | 7.062 | 4.6518 | 31.2098
37.414 | 1.3321 | 24.9768 | 7.0566 | 4.6003 | 31.2066
37.651 | 1.3322 | 24.9727 | 7.0543 | 4.4723 | 31.2015
37.914 | 1.3324 | 24.9657 | 7.0567 | 4.4371 | 31.1928
38.143 | 1.3329 | 24.9657 | 7.0652 | 10.9187 | 31.1929

## H1
DEPTH | TEMP | DENSITY | OXY | FLUORESCENCE | SALINITY
0.472 | 1.3153 | 24.5999 | 6.6151 | 1.3593 | 30.7358
0.722 | 1.3155 | 24.6001 | 6.6096 | 1.3537 | 30.736
0.91 | 1.3158 | 24.6002 | 6.6096 | 1.36 | 30.7361
1.058 | 1.316 | 24.6003 | 6.61 | 1.3913 | 30.7363
1.188 | 1.3162 | 24.6003 | 6.6126 | 1.4295 | 30.7364
1.302 | 1.3164 | 24.6004 | 6.6084 | 1.44 | 30.7365
1.376 | 1.3165 | 24.6005 | 6.6075 | 1.3906 | 30.7367
1.434 | 1.3166 | 24.6005 | 6.6067 | 1.3705 | 30.7366
1.577 | 1.3166 | 24.6006 | 6.6039 | 1.3489 | 30.7367
1.771 | 1.3167 | 24.6006 | 6.6033 | 1.3164 | 30.7367
1.952 | 1.3168 | 24.6007 | 6.6056 | 1.2797 | 30.7369
2.146 | 1.3169 | 24.6009 | 6.6021 | 1.2613 | 30.7372
2.346 | 1.3171 | 24.6011 | 6.6055 | 1.2794 | 30.7373
2.524 | 1.3173 | 24.6012 | 6.5969 | 1.3334 | 30.7375
2.687 | 1.3175 | 24.6013 | 6.5969 | 1.3963 | 30.7377
2.863 | 1.3178 | 24.6013 | 6.5958 | 1.4405 | 30.7377
3.062 | 1.318 | 24.6017 | 6.5975 | 1.4504 | 30.7382
3.245 | 1.3183 | 24.6023 | 6.5983 | 1.4294 | 30.739
3.401 | 1.3186 | 24.6034 | 6.5988 | 1.4203 | 30.7404
3.547 | 1.3191 | 24.6049 | 6.5978 | 1.4586 | 30.7423
3.691 | 1.3198 | 24.6066 | 6.5956 | 1.5417 | 30.7444
3.816 | 1.3204 | 24.6081 | 6.5933 | 1.6364 | 30.7464
3.925 | 1.3211 | 24.6092 | 6.5952 | 1.7126 | 30.7477
4.019 | 1.3216 | 24.6101 | 6.5913 | 1.7696 | 30.7489
4.126 | 1.3221 | 24.6109 | 6.5901 | 1.8019 | 30.75
4.233 | 1.3225 | 24.6116 | 6.5895 | 1.8231 | 30.7509
4.314 | 1.3228 | 24.6121 | 6.5877 | 1.8723 | 30.7516
4.416 | 1.3231 | 24.6125 | 6.5855 | 1.9738 | 30.7521
4.545 | 1.3234 | 24.6129 | 6.5844 | 2.1119 | 30.7526
4.719 | 1.3236 | 24.6133 | 6.5842 | 2.2661 | 30.7531
4.93 | 1.3239 | 24.6136 | 6.5864 | 2.4489 | 30.7535
5.135 | 1.3241 | 24.614 | 6.5819 | 2.5867 | 30.7539
5.309 | 1.3243 | 24.6143 | 6.5797 | 2.6148 | 30.7543
5.42 | 1.3245 | 24.6146 | 6.5824 | 2.6038 | 30.7548
5.484 | 1.3247 | 24.6151 | 6.5782 | 2.5967 | 30.7554
5.54 | 1.3251 | 24.6158 | 6.579 | 2.6101 | 30.7563
5.644 | 1.3256 | 24.617 | 6.5755 | 2.7216 | 30.7579
5.798 | 1.3265 | 24.6187 | 6.5759 | 2.9746 | 30.76
5.969 | 1.3279 | 24.6215 | 6.5755 | 3.3075 | 30.7636
6.143 | 1.33 | 24.6259 | 6.574 | 3.5296 | 30.7692
6.345 | 1.3329 | 24.6313 | 6.5749 | 3.4898 | 30.7761
6.561 | 1.336 | 24.6363 | 6.5711 | 3.3033 | 30.7826
6.759 | 1.3389 | 24.6395 | 6.5717 | 3.1122 | 30.7869
6.913 | 1.3412 | 24.6413 | 6.5716 | 2.9538 | 30.7892
7.017 | 1.343 | 24.6431 | 6.5662 | 2.85 | 30.7916
7.099 | 1.3445 | 24.6457 | 6.5704 | 2.7851 | 30.795
7.203 | 1.3462 | 24.6492 | 6.568 | 2.7707 | 30.7995
7.301 | 1.3483 | 24.6539 | 6.5656 | 2.8472 | 30.8055
7.4 | 1.3507 | 24.6595 | 6.5694 | 2.9689 | 30.8126
7.509 | 1.3532 | 24.6642 | 6.5663 | 3.0833 | 30.8187
7.633 | 1.3555 | 24.6665 | 6.5615 | 3.225 | 30.8218
7.78 | 1.3572 | 24.6677 | 6.563 | 3.3887 | 30.8234
7.966 | 1.3586 | 24.6686 | 6.5625 | 3.5636 | 30.8246
8.137 | 1.3595 | 24.669 | 6.5582 | 3.7574 | 30.8252
8.294 | 1.3601 | 24.669 | 6.5635 | 3.9164 | 30.8252
8.456 | 1.3605 | 24.6691 | 6.5628 | 4.0234 | 30.8253
8.614 | 1.3608 | 24.6693 | 6.5607 | 4.1824 | 30.8256
8.779 | 1.3611 | 24.67 | 6.561 | 4.3618 | 30.8265
8.939 | 1.3614 | 24.6709 | 6.5608 | 4.3909 | 30.8276
9.094 | 1.3616 | 24.6715 | 6.5613 | 4.2784 | 30.8284
9.264 | 1.3618 | 24.6718 | 6.5602 | 4.0785 | 30.8288
9.461 | 1.3618 | 24.6725 | 6.5596 | 3.8875 | 30.8297
9.641 | 1.3617 | 24.6735 | 6.5616 | 3.7727 | 30.8309
9.813 | 1.3615 | 24.6749 | 6.564 | 3.6297 | 30.8326
9.964 | 1.3611 | 24.677 | 6.5641 | 3.4695 | 30.8353
10.112 | 1.3604 | 24.6792 | 6.5617 | 3.4086 | 30.8379
10.252 | 1.3595 | 24.6809 | 6.5639 | 3.4696 | 30.8399
10.384 | 1.3584 | 24.6823 | 6.5592 | 3.545 | 30.8416
10.543 | 1.3574 | 24.6838 | 6.5607 | 3.5462 | 30.8434
10.723 | 1.3564 | 24.6857 | 6.5634 | 3.5052 | 30.8457
10.905 | 1.3556 | 24.6878 | 6.5627 | 3.4839 | 30.8483
11.062 | 1.355 | 24.6898 | 6.5656 | 3.4854 | 30.8507
11.206 | 1.3545 | 24.6924 | 6.5683 | 3.4433 | 30.8539
11.36 | 1.354 | 24.6966 | 6.5668 | 3.3394 | 30.8591
11.515 | 1.3532 | 24.7029 | 6.5654 | 3.1847 | 30.8669
11.691 | 1.3519 | 24.7111 | 6.5675 | 3.0218 | 30.877
11.848 | 1.35 | 24.7206 | 6.5675 | 2.9518 | 30.8888
11.997 | 1.3476 | 24.7302 | 6.5724 | 3.0132 | 30.9004
12.14 | 1.3444 | 24.7389 | 6.5673 | 3.1682 | 30.9111
12.286 | 1.3407 | 24.7464 | 6.5711 | 3.3206 | 30.9201
12.405 | 1.3369 | 24.7527 | 6.5731 | 3.4055 | 30.9277
12.517 | 1.3333 | 24.7579 | 6.5717 | 3.421 | 30.934
12.614 | 1.3299 | 24.7623 | 6.5737 | 3.3328 | 30.9392
12.72 | 1.3267 | 24.766 | 6.5718 | 3.1625 | 30.9436
12.851 | 1.3234 | 24.7695 | 6.575 | 2.9678 | 30.9477
12.975 | 1.3201 | 24.7727 | 6.5745 | 2.7682 | 30.9515
13.101 | 1.3171 | 24.7755 | 6.5774 | 2.6134 | 30.9547
13.245 | 1.3149 | 24.7773 | 6.5822 | 2.5236 | 30.9568
13.402 | 1.3133 | 24.7786 | 6.5777 | 2.468 | 30.9583
13.569 | 1.3122 | 24.7795 | 6.5757 | 2.4241 | 30.9593
13.75 | 1.311 | 24.7806 | 6.5769 | 2.4152 | 30.9605
13.942 | 1.3097 | 24.782 | 6.5769 | 2.5112 | 30.9622
14.153 | 1.3082 | 24.7837 | 6.5771 | 2.683 | 30.9643
14.354 | 1.3068 | 24.7855 | 6.5767 | 2.7499 | 30.9664
14.559 | 1.3055 | 24.7871 | 6.5778 | 2.6238 | 30.9683
14.765 | 1.3046 | 24.7882 | 6.579 | 2.4314 | 30.9696
14.959 | 1.3039 | 24.7892 | 6.5779 | 2.3106 | 30.9707
15.141 | 1.3034 | 24.7902 | 6.5765 | 2.3023 | 30.9719
15.32 | 1.303 | 24.7913 | 6.5777 | 2.3602 | 30.9733
15.502 | 1.3027 | 24.7925 | 6.5783 | 2.3889 | 30.9749
15.702 | 1.3025 | 24.7938 | 6.5776 | 2.3812 | 30.9764
15.89 | 1.3024 | 24.7948 | 6.5791 | 2.3398 | 30.9776
16.088 | 1.3024 | 24.7955 | 6.575 | 2.2614 | 30.9785
16.285 | 1.3025 | 24.7965 | 6.5749 | 2.1946 | 30.9798
16.491 | 1.3027 | 24.7984 | 6.5756 | 2.1451 | 30.9821
16.696 | 1.3031 | 24.8013 | 6.5735 | 2.1411 | 30.9858
16.903 | 1.3038 | 24.8051 | 6.5738 | 2.2274 | 30.9906
17.097 | 1.3047 | 24.8093 | 6.5742 | 2.3707 | 30.9959
17.295 | 1.3057 | 24.8128 | 6.5713 | 2.4886 | 31.0003
17.49 | 1.3067 | 24.8152 | 6.5735 | 2.5401 | 31.0034
17.694 | 1.3075 | 24.8168 | 6.5709 | 2.5926 | 31.0054
17.896 | 1.3082 | 24.8178 | 6.5771 | 2.6511 | 31.0067
18.097 | 1.3088 | 24.8183 | 6.5735 | 2.5726 | 31.0074
18.29 | 1.3093 | 24.8186 | 6.5725 | 2.3613 | 31.0078
18.468 | 1.3096 | 24.8188 | 6.5728 | 2.164 | 31.0081
18.646 | 1.3099 | 24.819 | 6.5705 | 2.0443 | 31.0084
18.831 | 1.3102 | 24.8194 | 6.5686 | 1.9543 | 31.0088
19.014 | 1.3107 | 24.8201 | 6.5718 | 1.8375 | 31.0098
19.185 | 1.3113 | 24.8212 | 6.5679 | 1.7495 | 31.0112
19.374 | 1.3121 | 24.8221 | 6.5684 | 1.7438 | 31.0123
19.568 | 1.3127 | 24.8226 | 6.5675 | 1.7784 | 31.0131
19.768 | 1.3132 | 24.823 | 6.5643 | 1.8004 | 31.0135
19.961 | 1.3136 | 24.8234 | 6.5669 | 1.8013 | 31.0141
20.155 | 1.3142 | 24.824 | 6.5666 | 1.7805 | 31.0148
20.346 | 1.315 | 24.8248 | 6.5652 | 1.7459 | 31.016
20.53 | 1.3161 | 24.826 | 6.5637 | 1.7257 | 31.0176
20.694 | 1.3176 | 24.8278 | 6.5638 | 1.7115 | 31.0199
20.86 | 1.3197 | 24.8303 | 6.5605 | 1.6819 | 31.0231
21.028 | 1.3224 | 24.8338 | 6.5594 | 1.6464 | 31.0278
21.194 | 1.3258 | 24.8379 | 6.558 | 1.6072 | 31.0331
21.364 | 1.3295 | 24.8416 | 6.5606 | 1.5576 | 31.038
21.547 | 1.3332 | 24.8446 | 6.558 | 1.5206 | 31.042
21.735 | 1.3368 | 24.8473 | 6.5601 | 1.5352 | 31.0456
21.922 | 1.3401 | 24.8494 | 6.5596 | 1.5948 | 31.0485
22.099 | 1.3429 | 24.851 | 6.5569 | 1.6601 | 31.0506
22.276 | 1.3452 | 24.852 | 6.5575 | 1.7202 | 31.0521
22.448 | 1.3469 | 24.8529 | 6.5573 | 1.7651 | 31.0533
22.629 | 1.3483 | 24.8539 | 6.5572 | 1.7972 | 31.0546
22.81 | 1.3496 | 24.855 | 6.5576 | 1.8379 | 31.0561
22.994 | 1.3507 | 24.8565 | 6.5574 | 1.871 | 31.0581
23.187 | 1.3519 | 24.8586 | 6.5572 | 1.9129 | 31.0608
23.386 | 1.3533 | 24.8616 | 6.5576 | 1.9806 | 31.0647
23.576 | 1.355 | 24.8651 | 6.5594 | 2.0137 | 31.0692
23.763 | 1.3567 | 24.8686 | 6.5567 | 1.98 | 31.0737
23.937 | 1.3582 | 24.8725 | 6.5559 | 1.9257 | 31.0786
24.123 | 1.3594 | 24.8772 | 6.5598 | 1.8988 | 31.0846
24.307 | 1.3602 | 24.8828 | 6.5559 | 1.879 | 31.0916
24.496 | 1.3606 | 24.8888 | 6.5595 | 1.8367 | 31.0991
24.671 | 1.3607 | 24.8946 | 6.5553 | 1.7713 | 31.1063
24.857 | 1.3605 | 24.8999 | 6.5567 | 1.7042 | 31.1129
25.032 | 1.3602 | 24.9045 | 6.5521 | 1.6839 | 31.1186
25.219 | 1.3598 | 24.9081 | 6.5553 | 1.7261 | 31.1231
25.409 | 1.3595 | 24.911 | 6.5559 | 1.7766 | 31.1267
25.586 | 1.3592 | 24.9132 | 6.5516 | 1.7517 | 31.1294
25.766 | 1.3589 | 24.9148 | 6.5542 | 1.6447 | 31.1314
25.947 | 1.3587 | 24.9159 | 6.5506 | 1.5166 | 31.1327
26.127 | 1.3585 | 24.9167 | 6.5514 | 1.3791 | 31.1337
26.314 | 1.3584 | 24.9172 | 6.555 | 1.2515 | 31.1343
26.501 | 1.3583 | 24.9177 | 6.5523 | 1.1825 | 31.1349
26.689 | 1.3583 | 24.9181 | 6.5515 | 1.1568 | 31.1355
26.881 | 1.3582 | 24.9188 | 6.5516 | 1.1216 | 31.1363
27.082 | 1.3582 | 24.9196 | 6.5476 | 1.0588 | 31.1373
27.275 | 1.3582 | 24.9204 | 6.5568 | 0.9904 | 31.1383
27.448 | 1.3581 | 24.9212 | 6.5517 | 0.9441 | 31.1393
27.62 | 1.3581 | 24.9219 | 6.5524 | 0.9293 | 31.1401
27.793 | 1.3581 | 24.9224 | 6.5459 | 0.9378 | 31.1408
27.961 | 1.3581 | 24.9229 | 6.5485 | 0.961 | 31.1414
28.133 | 1.3582 | 24.9232 | 6.546 | 0.9835 | 31.1418
28.288 | 1.3582 | 24.9235 | 6.5436 | 0.9999 | 31.1422
28.448 | 1.3582 | 24.9238 | 6.5424 | 1.0251 | 31.1425
28.626 | 1.3583 | 24.9239 | 6.5452 | 1.0519 | 31.1427
28.819 | 1.3583 | 24.9241 | 6.545 | 1.0826 | 31.1429
29.015 | 1.3584 | 24.9242 | 6.5445 | 1.1196 | 31.143
29.208 | 1.3584 | 24.9243 | 6.5427 | 1.1262 | 31.1432
29.389 | 1.3585 | 24.9243 | 6.5419 | 1.0931 | 31.1432
29.579 | 1.3585 | 24.9244 | 6.5398 | 1.0491 | 31.1433
29.774 | 1.3586 | 24.9245 | 6.538 | 1.033 | 31.1434
29.956 | 1.3587 | 24.9246 | 6.5413 | 1.0376 | 31.1436
30.139 | 1.3588 | 24.9247 | 6.5374 | 1.0025 | 31.1436
30.346 | 1.3589 | 24.9247 | 6.5394 | 0.9304 | 31.1437
30.555 | 1.359 | 24.9249 | 6.5364 | 0.8737 | 31.1439
30.77 | 1.3592 | 24.925 | 6.5406 | 0.8482 | 31.1441
30.996 | 1.3595 | 24.9251 | 6.5408 | 0.8466 | 31.1442
31.222 | 1.3597 | 24.9253 | 6.5367 | 0.8663 | 31.1445
31.435 | 1.3599 | 24.9255 | 6.5355 | 0.9078 | 31.1447
31.653 | 1.3602 | 24.9256 | 6.5381 | 0.9526 | 31.1449
31.861 | 1.3605 | 24.9258 | 6.5346 | 0.9656 | 31.1451
32.053 | 1.3608 | 24.926 | 6.5362 | 0.9436 | 31.1454
32.256 | 1.361 | 24.9263 | 6.5352 | 0.9225 | 31.1459
32.462 | 1.3613 | 24.9267 | 6.5376 | 0.9218 | 31.1464
32.674 | 1.3616 | 24.9272 | 6.5383 | 0.9284 | 31.147
32.895 | 1.362 | 24.9276 | 6.5412 | 0.9335 | 31.1475
33.132 | 1.3623 | 24.9282 | 6.5404 | 0.9444 | 31.1483
33.37 | 1.3627 | 24.9289 | 6.5427 | 0.964 | 31.1492
33.6 | 1.3631 | 24.9296 | 6.5457 | 0.9834 | 31.1501
33.817 | 1.3635 | 24.9303 | 6.5494 | 0.9964 | 31.1511
34.036 | 1.364 | 24.9309 | 6.5461 | 0.9903 | 31.1518
34.252 | 1.3644 | 24.9316 | 6.5501 | 0.9617 | 31.1526
34.464 | 1.3649 | 24.9319 | 6.5507 | 0.9401 | 31.1532
34.679 | 1.3653 | 24.9323 | 6.5537 | 0.9298 | 31.1536
34.896 | 1.3657 | 24.9326 | 6.5521 | 0.9195 | 31.154
35.116 | 1.3661 | 24.9329 | 6.5569 | 0.9161 | 31.1544
35.341 | 1.3664 | 24.9333 | 6.5547 | 0.9192 | 31.1549
35.583 | 1.3666 | 24.9336 | 6.5542 | 0.9358 | 31.1554
35.808 | 1.3668 | 24.934 | 6.5512 | 0.9582 | 31.1559
36.046 | 1.367 | 24.9344 | 6.5574 | 0.9455 | 31.1564
36.279 | 1.3672 | 24.9349 | 6.5516 | 0.9013 | 31.157
36.505 | 1.3674 | 24.9355 | 6.5527 | 0.8714 | 31.1577
36.731 | 1.3676 | 24.9362 | 6.5536 | 0.8757 | 31.1587
36.965 | 1.3678 | 24.9371 | 6.5538 | 0.8964 | 31.1598
37.196 | 1.3681 | 24.938 | 6.554 | 0.9099 | 31.1609
37.429 | 1.3684 | 24.9387 | 6.5586 | 0.9152 | 31.1618
37.654 | 1.3687 | 24.9392 | 6.5515 | 0.9219 | 31.1624
37.874 | 1.3688 | 24.9396 | 6.5541 | 0.9298 | 31.1629
38.098 | 1.3689 | 24.9398 | 6.5587 | 0.9281 | 31.1633
38.322 | 1.3689 | 24.94 | 6.5538 | 0.9223 | 31.1635
38.49 | 1.3689 | 24.9401 | 6.5532 | 0.9315 | 31.1637
38.607 | 1.3689 | 24.9403 | 6.5515 | 0.9543 | 31.1638
38.69 | 1.3689 | 24.9404 | 6.5517 | 0.968 | 31.1639
38.779 | 1.3689 | 24.9405 | 6.5567 | 0.9642 | 31.1641
38.906 | 1.3689 | 24.9405 | 6.5532 | 0.9513 | 31.1642
39.078 | 1.3688 | 24.9407 | 6.5531 | 0.9256 | 31.1643
39.272 | 1.3688 | 24.9407 | 6.5557 | 0.8954 | 31.1643
39.507 | 1.3688 | 24.9407 | 6.5535 | 0.8808 | 31.1644
39.732 | 1.3687 | 24.9408 | 6.5541 | 0.8781 | 31.1645
39.979 | 1.3687 | 24.9409 | 6.5557 | 0.8727 | 31.1646
40.209 | 1.3686 | 24.9412 | 6.5587 | 0.864 | 31.1649
40.45 | 1.3686 | 24.9415 | 6.5634 | 0.8633 | 31.1653
40.685 | 1.3687 | 24.9417 | 6.5605 | 0.8614 | 31.1656
40.932 | 1.3687 | 24.9421 | 6.5694 | 0.842 | 31.1661
41.174 | 1.3688 | 24.9425 | 6.572 | 0.8209 | 31.1666
41.437 | 1.3689 | 24.9429 | 6.5719 | 0.8152 | 31.1671
41.708 | 1.3691 | 24.9433 | 6.5742 | 0.821 | 31.1676
41.986 | 1.3692 | 24.9438 | 6.5743 | 0.8277 | 31.1682
42.267 | 1.3694 | 24.9441 | 6.5719 | 0.8346 | 31.1687
42.556 | 1.3695 | 24.9446 | 6.5717 | 0.8404 | 31.1692
42.836 | 1.3697 | 24.945 | 6.5692 | 0.835 | 31.1697
43.114 | 1.3699 | 24.9455 | 6.5693 | 0.8279 | 31.1704
43.395 | 1.3701 | 24.9461 | 6.5694 | 0.8358 | 31.1712
43.673 | 1.3704 | 24.9468 | 6.5662 | 0.8598 | 31.1721
43.926 | 1.3706 | 24.9476 | 6.5688 | 0.8796 | 31.173
44.164 | 1.3709 | 24.9482 | 6.5617 | 0.8779 | 31.1739
44.409 | 1.3712 | 24.9489 | 6.563 | 0.8775 | 31.1747
44.676 | 1.3714 | 24.9495 | 6.5543 | 0.899 | 31.1755
44.952 | 1.3715 | 24.9501 | 6.552 | 0.9314 | 31.1762
45.23 | 1.3715 | 24.9507 | 6.5493 | 0.9483 | 31.177
45.505 | 1.3714 | 24.9514 | 6.5456 | 0.939 | 31.1779
45.783 | 1.3714 | 24.9522 | 6.5464 | 0.9274 | 31.1788
46.064 | 1.3715 | 24.953 | 6.5466 | 0.9218 | 31.1798
46.341 | 1.3716 | 24.9539 | 6.5426 | 0.9199 | 31.181
46.619 | 1.3719 | 24.9548 | 6.5403 | 0.9279 | 31.1821
46.906 | 1.3723 | 24.9554 | 6.5446 | 0.942 | 31.1829
47.157 | 1.3728 | 24.9555 | 6.5408 | 0.9547 | 31.183
47.271 | 1.3731 | 24.9223 | 6.5439 | 1.6711 | 31.1418

## H2
DEPTH | TEMP | DENSITY | OXY | FLUORESCENCE | SALINITY
0.405 | 1.3343 | 24.6848 | 6.6322 | 1.8481 | 30.843
0.557 | 1.3345 | 24.6848 | 6.634 | 1.8041 | 30.8429
0.696 | 1.3346 | 24.6847 | 6.6345 | 1.7749 | 30.8429
0.811 | 1.3346 | 24.6847 | 6.6363 | 1.7504 | 30.8428
0.918 | 1.3346 | 24.6845 | 6.6352 | 1.7418 | 30.8426
0.995 | 1.3344 | 24.6844 | 6.6384 | 1.732 | 30.8424
1.091 | 1.3341 | 24.6843 | 6.636 | 1.7065 | 30.8424
1.272 | 1.3339 | 24.6842 | 6.6354 | 1.6647 | 30.8422
1.489 | 1.3336 | 24.6841 | 6.6355 | 1.5933 | 30.842
1.7 | 1.3334 | 24.6839 | 6.6335 | 1.5143 | 30.8418
1.909 | 1.3332 | 24.6839 | 6.6333 | 1.4715 | 30.8417
2.1 | 1.3331 | 24.6838 | 6.6331 | 1.4818 | 30.8416
2.265 | 1.333 | 24.6838 | 6.6325 | 1.519 | 30.8416
2.434 | 1.333 | 24.6838 | 6.6292 | 1.5709 | 30.8416
2.601 | 1.3329 | 24.684 | 6.6345 | 1.6496 | 30.8418
2.781 | 1.333 | 24.684 | 6.6324 | 1.7499 | 30.8419
2.93 | 1.3333 | 24.6839 | 6.6306 | 1.8396 | 30.8418
3.033 | 1.3336 | 24.6836 | 6.6294 | 1.8909 | 30.8415
3.109 | 1.334 | 24.6831 | 6.6314 | 1.924 | 30.8408
3.219 | 1.3344 | 24.6824 | 6.6296 | 1.9391 | 30.84
3.388 | 1.335 | 24.6815 | 6.6291 | 1.9325 | 30.8389
3.56 | 1.3355 | 24.681 | 6.6279 | 1.9319 | 30.8383
3.728 | 1.3356 | 24.6811 | 6.6289 | 1.931 | 30.8385
3.85 | 1.3355 | 24.6815 | 6.6262 | 1.9212 | 30.8389
3.947 | 1.3351 | 24.6821 | 6.6292 | 1.9223 | 30.8396
4.045 | 1.3347 | 24.6826 | 6.6271 | 1.9563 | 30.8403
4.158 | 1.3343 | 24.6832 | 6.6276 | 2.0066 | 30.8409
4.336 | 1.3339 | 24.6836 | 6.628 | 2.0508 | 30.8415
4.526 | 1.3336 | 24.6839 | 6.6269 | 2.109 | 30.8418
4.673 | 1.3334 | 24.684 | 6.6255 | 2.1928 | 30.8419
4.82 | 1.3334 | 24.684 | 6.6287 | 2.3018 | 30.8419
4.966 | 1.3334 | 24.684 | 6.6271 | 2.4239 | 30.8419
5.104 | 1.3336 | 24.6841 | 6.6263 | 2.5043 | 30.842
5.255 | 1.3337 | 24.6844 | 6.6233 | 2.5225 | 30.8424
5.417 | 1.3339 | 24.6845 | 6.6268 | 2.526 | 30.8426
5.622 | 1.334 | 24.6846 | 6.6244 | 2.5784 | 30.8426
5.819 | 1.3341 | 24.6845 | 6.6195 | 2.7573 | 30.8426
6.006 | 1.3341 | 24.6845 | 6.6256 | 2.9984 | 30.8425
6.04 | 1.334 | 24.6845 | 6.6246 | 3.0014 | 30.8426
6.178 | 1.334 | 24.6845 | 6.624 | 3.0118 | 30.8426
6.334 | 1.3341 | 24.6844 | 6.6238 | 3.009 | 30.8425
6.447 | 1.3341 | 24.6845 | 6.6273 | 2.9558 | 30.8425
6.565 | 1.3342 | 24.6845 | 6.6212 | 2.8757 | 30.8425
6.713 | 1.3343 | 24.6845 | 6.6247 | 2.8104 | 30.8426
6.847 | 1.3345 | 24.6845 | 6.6205 | 2.7747 | 30.8427
7.001 | 1.3346 | 24.6846 | 6.6224 | 2.7608 | 30.8428
7.187 | 1.3348 | 24.6847 | 6.6217 | 2.8122 | 30.8428
7.369 | 1.3349 | 24.6848 | 6.6212 | 2.8889 | 30.843
7.55 | 1.3351 | 24.6849 | 6.6217 | 2.8851 | 30.8431
7.735 | 1.3352 | 24.685 | 6.6203 | 2.8529 | 30.8432
7.926 | 1.3353 | 24.6849 | 6.6262 | 2.903 | 30.8432
8.11 | 1.3354 | 24.6847 | 6.6233 | 3.0376 | 30.8429
8.282 | 1.3355 | 24.6844 | 6.6228 | 3.176 | 30.8426
8.478 | 1.3357 | 24.684 | 6.6239 | 3.2644 | 30.842
8.672 | 1.3358 | 24.6836 | 6.6222 | 3.3947 | 30.8415
8.833 | 1.336 | 24.6832 | 6.618 | 3.5982 | 30.8411
8.97 | 1.3361 | 24.683 | 6.618 | 3.7907 | 30.8409
9.127 | 1.3362 | 24.6829 | 6.6225 | 4.0304 | 30.8407
9.293 | 1.3362 | 24.6829 | 6.6188 | 4.317 | 30.8407
9.485 | 1.3363 | 24.6828 | 6.6218 | 4.4544 | 30.8406
9.666 | 1.3363 | 24.6827 | 6.6207 | 4.4386 | 30.8405
9.855 | 1.3364 | 24.6826 | 6.6183 | 4.3538 | 30.8404
10.007 | 1.3364 | 24.6826 | 6.617 | 4.1354 | 30.8404
10.131 | 1.3365 | 24.6825 | 6.6175 | 3.8632 | 30.8403
10.244 | 1.3365 | 24.6825 | 6.6171 | 3.6499 | 30.8403
10.353 | 1.3366 | 24.6824 | 6.6173 | 3.4969 | 30.8402
10.468 | 1.3366 | 24.6824 | 6.6146 | 3.4459 | 30.8401
10.585 | 1.3367 | 24.6823 | 6.6135 | 3.4756 | 30.84
10.707 | 1.3369 | 24.6821 | 6.6137 | 3.5132 | 30.8398
10.858 | 1.337 | 24.682 | 6.611 | 3.5281 | 30.8397
11.042 | 1.3372 | 24.6818 | 6.6103 | 3.4949 | 30.8394
11.22 | 1.3374 | 24.6816 | 6.6142 | 3.4686 | 30.8392
11.387 | 1.3375 | 24.6814 | 6.6109 | 3.5708 | 30.8389
11.543 | 1.3375 | 24.6811 | 6.6123 | 3.7996 | 30.8386
11.719 | 1.3375 | 24.6809 | 6.6047 | 4.0541 | 30.8383
11.906 | 1.3374 | 24.6808 | 6.6047 | 4.2258 | 30.8382
12.095 | 1.3373 | 24.6807 | 6.5998 | 4.2139 | 30.8381
12.299 | 1.3372 | 24.6807 | 6.6008 | 4.1018 | 30.8381
12.492 | 1.3371 | 24.6808 | 6.5967 | 4.0482 | 30.8381
12.682 | 1.3369 | 24.681 | 6.597 | 3.9945 | 30.8384
12.877 | 1.3366 | 24.6814 | 6.5977 | 3.8797 | 30.8389
13.062 | 1.3362 | 24.682 | 6.5995 | 3.7887 | 30.8396
13.255 | 1.3357 | 24.6828 | 6.5943 | 3.7035 | 30.8406
13.443 | 1.3353 | 24.6836 | 6.5947 | 3.5967 | 30.8415
13.641 | 1.3347 | 24.6848 | 6.5892 | 3.5441 | 30.843
13.845 | 1.3339 | 24.6865 | 6.5896 | 3.56 | 30.8451
14.041 | 1.3329 | 24.6885 | 6.5912 | 3.6352 | 30.8474
14.242 | 1.3319 | 24.6904 | 6.5886 | 3.7318 | 30.8498
14.439 | 1.3309 | 24.6926 | 6.5864 | 3.8123 | 30.8524
14.64 | 1.3298 | 24.6951 | 6.591 | 3.8731 | 30.8554
14.834 | 1.3284 | 24.6984 | 6.5851 | 3.8539 | 30.8594
15.028 | 1.3266 | 24.7031 | 6.5857 | 3.7738 | 30.8651
15.216 | 1.3241 | 24.7101 | 6.5879 | 3.7334 | 30.8737
15.41 | 1.3208 | 24.7198 | 6.5877 | 3.7347 | 30.8856
15.588 | 1.3169 | 24.7319 | 6.5875 | 3.7171 | 30.9003
15.775 | 1.3129 | 24.745 | 6.5876 | 3.7016 | 30.9164
15.946 | 1.3095 | 24.7585 | 6.5858 | 3.7534 | 30.933
16.092 | 1.3074 | 24.7714 | 6.5852 | 3.8597 | 30.9488
16.231 | 1.3065 | 24.7828 | 6.589 | 3.9335 | 30.963
16.389 | 1.3067 | 24.7928 | 6.5898 | 3.9156 | 30.9754
16.56 | 1.308 | 24.8019 | 6.5881 | 3.8145 | 30.987
16.723 | 1.3101 | 24.812 | 6.5881 | 3.6266 | 30.9997
16.882 | 1.3132 | 24.8231 | 6.5873 | 3.3583 | 31.0138
17.072 | 1.3168 | 24.8335 | 6.587 | 3.0746 | 31.0269
17.257 | 1.3203 | 24.8418 | 6.583 | 2.8329 | 31.0376
17.445 | 1.3235 | 24.8483 | 6.5867 | 2.6507 | 31.0459
17.638 | 1.3262 | 24.8533 | 6.5897 | 2.513 | 31.0523
17.818 | 1.3285 | 24.8576 | 6.5876 | 2.3815 | 31.0578
18.003 | 1.3305 | 24.862 | 6.5878 | 2.2757 | 31.0634
18.199 | 1.3325 | 24.8667 | 6.5861 | 2.1922 | 31.0695
18.399 | 1.3345 | 24.8714 | 6.5862 | 2.0711 | 31.0755
18.605 | 1.3365 | 24.875 | 6.5843 | 1.9068 | 31.0801
18.813 | 1.3384 | 24.8779 | 6.5889 | 1.714 | 31.0838
19.023 | 1.3403 | 24.8804 | 6.5842 | 1.5446 | 31.0871
19.229 | 1.3421 | 24.8825 | 6.5836 | 1.4649 | 31.0899
19.428 | 1.3438 | 24.8839 | 6.5877 | 1.4734 | 31.0917
19.624 | 1.3451 | 24.8848 | 6.586 | 1.5282 | 31.093
19.828 | 1.3462 | 24.8854 | 6.5806 | 1.5822 | 31.0938
20.025 | 1.3471 | 24.8858 | 6.5829 | 1.5994 | 31.0943
20.229 | 1.3477 | 24.8861 | 6.5788 | 1.5483 | 31.0948
20.396 | 1.3482 | 24.8863 | 6.5829 | 1.4311 | 31.095
20.54 | 1.3485 | 24.8865 | 6.5821 | 1.3129 | 31.0953
20.683 | 1.3488 | 24.8867 | 6.5794 | 1.2326 | 31.0956
20.828 | 1.349 | 24.8871 | 6.5835 | 1.1927 | 31.0961
20.969 | 1.3492 | 24.8874 | 6.5793 | 1.1746 | 31.0965
21.116 | 1.3494 | 24.8877 | 6.5784 | 1.1434 | 31.0969
21.277 | 1.3496 | 24.888 | 6.5737 | 1.1132 | 31.0973
21.428 | 1.3499 | 24.8882 | 6.5712 | 1.1123 | 31.0976
21.586 | 1.3501 | 24.8887 | 6.5737 | 1.1353 | 31.0982
21.753 | 1.3503 | 24.8892 | 6.5715 | 1.1744 | 31.0989
21.929 | 1.3506 | 24.8898 | 6.5712 | 1.2345 | 31.0996
22.117 | 1.351 | 24.8903 | 6.5681 | 1.2983 | 31.1002
22.296 | 1.3513 | 24.8908 | 6.5677 | 1.3707 | 31.1009
22.474 | 1.3515 | 24.8912 | 6.5645 | 1.4559 | 31.1014
22.642 | 1.3517 | 24.8915 | 6.5656 | 1.4749 | 31.1018
22.83 | 1.352 | 24.8917 | 6.5672 | 1.4042 | 31.1021
23.018 | 1.3522 | 24.8923 | 6.5647 | 1.3354 | 31.1028
23.202 | 1.3526 | 24.8931 | 6.5638 | 1.3077 | 31.1039
23.378 | 1.3532 | 24.8943 | 6.5631 | 1.2784 | 31.1054
23.543 | 1.3539 | 24.8956 | 6.5606 | 1.2468 | 31.1071
23.691 | 1.3548 | 24.897 | 6.5608 | 1.2445 | 31.1088
23.85 | 1.3557 | 24.8984 | 6.5586 | 1.2636 | 31.1106
24.003 | 1.3567 | 24.8999 | 6.5602 | 1.2686 | 31.1126
24.177 | 1.3578 | 24.9017 | 6.5628 | 1.2472 | 31.115
24.353 | 1.3588 | 24.9036 | 6.5637 | 1.2227 | 31.1174
24.535 | 1.3598 | 24.905 | 6.5644 | 1.2211 | 31.1192
24.714 | 1.3606 | 24.9058 | 6.5651 | 1.2466 | 31.1203
24.879 | 1.3612 | 24.9063 | 6.5646 | 1.2744 | 31.1209
25.026 | 1.3616 | 24.9066 | 6.5669 | 1.2967 | 31.1214
25.188 | 1.3619 | 24.9069 | 6.5689 | 1.3197 | 31.1217
25.343 | 1.3622 | 24.9071 | 6.5671 | 1.3163 | 31.122
25.489 | 1.3625 | 24.9074 | 6.5716 | 1.292 | 31.1225
25.649 | 1.3628 | 24.908 | 6.571 | 1.2775 | 31.1231
25.818 | 1.3631 | 24.9087 | 6.5774 | 1.2671 | 31.124
25.975 | 1.3636 | 24.9092 | 6.5734 | 1.2679 | 31.1247
26.128 | 1.3641 | 24.9096 | 6.5757 | 1.2951 | 31.1253
26.279 | 1.3646 | 24.91 | 6.5783 | 1.3455 | 31.1258
26.423 | 1.3652 | 24.9102 | 6.5777 | 1.3769 | 31.1262
26.537 | 1.3657 | 24.9107 | 6.5793 | 1.3585 | 31.1268
26.63 | 1.3664 | 24.9112 | 6.5785 | 1.3339 | 31.1275
26.741 | 1.3671 | 24.9118 | 6.5779 | 1.3146 | 31.1282
26.887 | 1.3678 | 24.9123 | 6.5785 | 1.2572 | 31.1289
27.035 | 1.3685 | 24.9127 | 6.5827 | 1.1678 | 31.1295
27.184 | 1.3692 | 24.9132 | 6.5788 | 1.0888 | 31.1301
27.34 | 1.3698 | 24.9138 | 6.5832 | 1.0309 | 31.1309
27.494 | 1.3704 | 24.9144 | 6.5809 | 0.9954 | 31.1317
27.641 | 1.371 | 24.915 | 6.5813 | 0.9883 | 31.1325
27.77 | 1.3714 | 24.9156 | 6.5814 | 1.0062 | 31.1333
27.882 | 1.3718 | 24.916 | 6.5812 | 1.0491 | 31.1339
28.003 | 1.3721 | 24.9163 | 6.5829 | 1.1008 | 31.1343
28.108 | 1.3723 | 24.9165 | 6.5855 | 1.1387 | 31.1345
28.205 | 1.3726 | 24.917 | 6.5868 | 1.2565 | 31.1351
28.32 | 1.3726 | 24.9173 | 6.5901 | 1.2443 | 31.1355
28.491 | 1.3727 | 24.9176 | 6.5884 | 1.2024 | 31.1359
28.667 | 1.3729 | 24.918 | 6.5906 | 1.1877 | 31.1364
28.813 | 1.373 | 24.9185 | 6.59 | 1.1951 | 31.1371
28.98 | 1.3732 | 24.9191 | 6.591 | 1.1801 | 31.1378
29.144 | 1.3733 | 24.9198 | 6.5945 | 1.1415 | 31.1387
29.29 | 1.3735 | 24.9204 | 6.5901 | 1.1168 | 31.1394
29.435 | 1.3738 | 24.9209 | 6.5895 | 1.1121 | 31.14
29.587 | 1.374 | 24.9214 | 6.5905 | 1.1088 | 31.1408
29.754 | 1.3742 | 24.922 | 6.5907 | 1.0962 | 31.1415
29.9 | 1.3744 | 24.9226 | 6.5889 | 1.0797 | 31.1422
30.002 | 1.3746 | 24.923 | 6.5848 | 1.0714 | 31.1428
30.098 | 1.3748 | 24.9234 | 6.5864 | 1.0754 | 31.1433
30.228 | 1.375 | 24.9238 | 6.585 | 1.0839 | 31.1438
30.372 | 1.3751 | 24.9242 | 6.5869 | 1.0867 | 31.1443
30.524 | 1.3753 | 24.9244 | 6.5874 | 1.0827 | 31.1446
30.653 | 1.3754 | 24.9247 | 6.5839 | 1.0783 | 31.1449
30.782 | 1.3755 | 24.9249 | 6.5833 | 1.0909 | 31.1452
30.935 | 1.3756 | 24.925 | 6.5829 | 1.1234 | 31.1454
31.112 | 1.3757 | 24.9252 | 6.582 | 1.1511 | 31.1455
31.268 | 1.3757 | 24.9253 | 6.5852 | 1.1546 | 31.1458
31.429 | 1.3758 | 24.9254 | 6.5869 | 1.1471 | 31.1458
31.562 | 1.3759 | 24.9254 | 6.5807 | 1.1506 | 31.1459
31.654 | 1.3759 | 24.9255 | 6.5791 | 1.1527 | 31.146
31.772 | 1.3758 | 24.9257 | 6.5826 | 1.1369 | 31.1463
31.894 | 1.3758 | 24.9258 | 6.5821 | 1.1135 | 31.1463
32.036 | 1.3757 | 24.9259 | 6.5804 | 1.1069 | 31.1465
32.175 | 1.3757 | 24.9259 | 6.5823 | 1.1261 | 31.1465
32.289 | 1.3756 | 24.926 | 6.5794 | 1.1492 | 31.1466
32.411 | 1.3755 | 24.9265 | 6.5805 | 1.1542 | 31.1472
32.512 | 1.3755 | 24.9267 | 6.5791 | 1.132 | 31.1475
32.64 | 1.3756 | 24.9269 | 6.5789 | 1.0973 | 31.1477
32.797 | 1.3757 | 24.927 | 6.5787 | 1.0579 | 31.1478
32.96 | 1.3758 | 24.9272 | 6.5782 | 1.0275 | 31.148
33.087 | 1.3758 | 24.9274 | 6.5789 | 1.0191 | 31.1483
33.194 | 1.3758 | 24.9275 | 6.5815 | 1.035 | 31.1485
33.298 | 1.3757 | 24.9277 | 6.5803 | 1.0853 | 31.1487
33.398 | 1.3757 | 24.9278 | 6.5769 | 1.1536 | 31.1488
33.442 | 1.3752 | 24.9282 | 6.5829 | 1.1018 | 31.1493
33.517 | 1.3752 | 24.9284 | 6.5827 | 1.0794 | 31.1495
33.578 | 1.3752 | 24.9285 | 6.5822 | 1.0514 | 31.1497
33.641 | 1.3752 | 24.9287 | 6.5836 | 1.0301 | 31.1499
33.734 | 1.3752 | 24.9289 | 6.5834 | 1.0127 | 31.1501
33.864 | 1.3751 | 24.9291 | 6.5845 | 1.0154 | 31.1504
33.994 | 1.3751 | 24.9294 | 6.5859 | 1.0355 | 31.1507
34.111 | 1.375 | 24.9297 | 6.5851 | 1.0499 | 31.1511
34.258 | 1.3749 | 24.93 | 6.5827 | 1.0573 | 31.1515
34.443 | 1.3749 | 24.9302 | 6.5844 | 1.0468 | 31.1518
34.645 | 1.3748 | 24.9306 | 6.5829 | 1.0075 | 31.1522
34.849 | 1.3746 | 24.931 | 6.5829 | 0.9653 | 31.1528
35.035 | 1.3744 | 24.9315 | 6.5821 | 0.9433 | 31.1533
35.201 | 1.3741 | 24.9321 | 6.5853 | 0.9358 | 31.1541
35.356 | 1.3738 | 24.9329 | 6.5803 | 0.9357 | 31.155
35.519 | 1.3735 | 24.9338 | 6.5831 | 0.9464 | 31.1561
35.684 | 1.3732 | 24.9348 | 6.5845 | 0.9703 | 31.1574
35.85 | 1.373 | 24.9359 | 6.5831 | 0.9889 | 31.1587
36.013 | 1.3729 | 24.9368 | 6.5838 | 0.9777 | 31.1598
36.173 | 1.3728 | 24.9378 | 6.5816 | 0.9533 | 31.161
36.279 | 1.3728 | 24.9386 | 6.5794 | 0.9414 | 31.162
36.371 | 1.3728 | 24.9392 | 6.5778 | 0.94 | 31.1629
36.472 | 1.3729 | 24.9397 | 6.5761 | 0.9422 | 31.1634
36.591 | 1.3729 | 24.94 | 6.5753 | 0.9527 | 31.1638
36.703 | 1.373 | 24.9402 | 6.5726 | 0.9724 | 31.164
36.801 | 1.373 | 24.9405 | 6.5702 | 0.9898 | 31.1644
36.89 | 1.3731 | 24.9407 | 6.5657 | 1.0065 | 31.1647
37.003 | 1.3731 | 24.941 | 6.5661 | 1.0358 | 31.1651
37.144 | 1.3731 | 24.9412 | 6.5685 | 1.0677 | 31.1653
37.3 | 1.3731 | 24.9413 | 6.5633 | 1.0809 | 31.1654
37.459 | 1.3732 | 24.9414 | 6.5656 | 1.0675 | 31.1655
37.634 | 1.3732 | 24.9416 | 6.5705 | 1.035 | 31.1658
37.799 | 1.3733 | 24.9418 | 6.5701 | 1.0058 | 31.1661
37.949 | 1.3734 | 24.942 | 6.5727 | 1.0003 | 31.1663
38.11 | 1.3735 | 24.9421 | 6.5779 | 1.0223 | 31.1665
38.282 | 1.3736 | 24.9422 | 6.5807 | 1.0357 | 31.1666
38.434 | 1.3738 | 24.9424 | 6.5874 | 1.0158 | 31.1668
38.571 | 1.3741 | 24.9426 | 6.5905 | 1.0035 | 31.1671
38.731 | 1.3744 | 24.9429 | 6.5994 | 1.0185 | 31.1675
38.92 | 1.3749 | 24.9432 | 6.6006 | 1.0388 | 31.1679
39.105 | 1.3754 | 24.9436 | 6.6069 | 1.062 | 31.1684
39.299 | 1.3758 | 24.9441 | 6.6094 | 1.086 | 31.1691
39.495 | 1.3762 | 24.9445 | 6.6115 | 1.1048 | 31.1696
39.702 | 1.3766 | 24.9449 | 6.615 | 1.1198 | 31.1701
39.897 | 1.3768 | 24.9455 | 6.616 | 1.1026 | 31.171
40.08 | 1.377 | 24.9466 | 6.6216 | 1.0454 | 31.1723
40.28 | 1.3772 | 24.9479 | 6.6201 | 0.9977 | 31.1739
40.488 | 1.3773 | 24.9493 | 6.6193 | 0.9792 | 31.1757
40.684 | 1.3774 | 24.9503 | 6.6194 | 0.9667 | 31.177
40.879 | 1.3774 | 24.9511 | 6.6129 | 0.9414 | 31.178
41.074 | 1.3774 | 24.9517 | 6.6168 | 0.9112 | 31.1787
41.259 | 1.3772 | 24.9522 | 6.6107 | 0.8962 | 31.1794
41.445 | 1.377 | 24.9527 | 6.6093 | 0.9018 | 31.18
41.605 | 1.3768 | 24.9532 | 6.6069 | 0.9293 | 31.1805
41.759 | 1.3767 | 24.9535 | 6.6061 | 0.9691 | 31.1809
41.931 | 1.3766 | 24.9538 | 6.6009 | 0.9918 | 31.1813
42.099 | 1.3765 | 24.9541 | 6.6006 | 0.9898 | 31.1817
42.276 | 1.3765 | 24.9544 | 6.5953 | 0.993 | 31.182
42.459 | 1.3765 | 24.9547 | 6.591 | 1.0158 | 31.1823
42.647 | 1.3765 | 24.955 | 6.5904 | 1.0498 | 31.1827
42.819 | 1.3766 | 24.9552 | 6.5872 | 1.0896 | 31.183
42.997 | 1.3767 | 24.9556 | 6.5854 | 1.1179 | 31.1835
43.191 | 1.377 | 24.9559 | 6.5826 | 1.1242 | 31.1839
43.386 | 1.3773 | 24.9565 | 6.5786 | 1.1128 | 31.1846
43.578 | 1.3778 | 24.9573 | 6.5771 | 1.0858 | 31.1857
43.771 | 1.3785 | 24.9585 | 6.5763 | 1.0537 | 31.1872
43.946 | 1.3795 | 24.9599 | 6.5761 | 1.029 | 31.189
44.113 | 1.3804 | 24.9614 | 6.5721 | 1.012 | 31.191
44.285 | 1.3812 | 24.9628 | 6.5708 | 1.0023 | 31.1928
44.436 | 1.3819 | 24.9639 | 6.5689 | 1.0004 | 31.1942
44.546 | 1.3824 | 24.9649 | 6.5692 | 1.0031 | 31.1956
44.667 | 1.3828 | 24.966 | 6.5679 | 1.0076 | 31.197
44.817 | 1.3831 | 24.9672 | 6.5673 | 1.0014 | 31.1985
44.998 | 1.3832 | 24.9684 | 6.566 | 0.9819 | 31.1999
45.191 | 1.3832 | 24.9695 | 6.5657 | 0.9614 | 31.2013
45.379 | 1.3831 | 24.9705 | 6.561 | 0.9452 | 31.2025
45.553 | 1.3831 | 24.9712 | 6.5632 | 0.9374 | 31.2034
45.724 | 1.383 | 24.9717 | 6.5605 | 0.9375 | 31.204
45.903 | 1.3831 | 24.9717 | 6.5595 | 0.949 | 31.204
46.068 | 1.3833 | 24.9714 | 6.5601 | 0.9697 | 31.2037
46.242 | 1.3835 | 24.9709 | 6.5606 | 0.9802 | 31.2031
46.426 | 1.3837 | 24.9703 | 6.56 | 0.9723 | 31.2024
46.606 | 1.3839 | 24.9698 | 6.5585 | 0.958 | 31.2017
46.789 | 1.3841 | 24.9693 | 6.5542 | 0.9515 | 31.2012
46.949 | 1.3843 | 24.969 | 6.5591 | 0.9561 | 31.2008
47.073 | 1.3844 | 24.9689 | 6.5571 | 0.9583 | 31.2006
47.198 | 1.3845 | 24.9687 | 6.5541 | 0.896 | 31.2004
47.292 | 1.3845 | 24.9686 | 6.5549 | 0.8896 | 31.2003
47.427 | 1.3846 | 24.9685 | 6.5497 | 0.883 | 31.2002
47.587 | 1.3847 | 24.9684 | 6.5491 | 0.875 | 31.2001
47.763 | 1.3847 | 24.9684 | 6.5511 | 0.8737 | 31.2
47.916 | 1.3848 | 24.9682 | 6.5481 | 0.881 | 31.1998
48.25 | 1.384 | 24.9687 | 6.55 | 2.0947 | 31.2003

## H3
DEPTH | TEMP | DENSITY | OXY | FLUORESCENCE | SALINITY
0.448 | 1.4645 | 24.6689 | 6.7169 | 2.833 | 30.8329
0.523 | 1.465 | 24.669 | 6.7182 | 2.8135 | 30.833
0.637 | 1.4655 | 24.6692 | 6.7208 | 2.759 | 30.8333
0.748 | 1.466 | 24.6692 | 6.7168 | 2.6932 | 30.8334
0.899 | 1.4665 | 24.6692 | 6.718 | 2.682 | 30.8334
1.057 | 1.4668 | 24.6691 | 6.7207 | 2.6998 | 30.8334
1.203 | 1.467 | 24.669 | 6.7139 | 2.7048 | 30.8331
1.361 | 1.467 | 24.6689 | 6.7171 | 2.6931 | 30.833
1.513 | 1.4669 | 24.6688 | 6.7178 | 2.6748 | 30.833
1.664 | 1.4666 | 24.6688 | 6.7164 | 2.6511 | 30.8329
1.825 | 1.4662 | 24.6687 | 6.7183 | 2.6197 | 30.8327
1.975 | 1.4654 | 24.6687 | 6.7221 | 2.6094 | 30.8327
2.126 | 1.4644 | 24.6686 | 6.7197 | 2.6255 | 30.8326
2.279 | 1.4631 | 24.6686 | 6.7189 | 2.6297 | 30.8323
2.395 | 1.4615 | 24.6685 | 6.7194 | 2.6397 | 30.8321
2.549 | 1.46 | 24.6684 | 6.7185 | 2.7075 | 30.8319
2.677 | 1.4585 | 24.6685 | 6.7192 | 2.7818 | 30.8319
2.73 | 1.4572 | 24.6685 | 6.7187 | 2.7903 | 30.8319
2.8 | 1.4559 | 24.6687 | 6.7221 | 2.7501 | 30.832
2.901 | 1.4547 | 24.6689 | 6.723 | 2.6623 | 30.8321
3.051 | 1.4537 | 24.6691 | 6.7195 | 2.5688 | 30.8323
3.269 | 1.4529 | 24.6695 | 6.7197 | 2.5441 | 30.8327
3.522 | 1.4522 | 24.6698 | 6.7226 | 2.5665 | 30.8331
3.793 | 1.4516 | 24.6701 | 6.7207 | 2.5751 | 30.8334
4.043 | 1.451 | 24.6703 | 6.7154 | 2.55 | 30.8337
4.311 | 1.4504 | 24.6707 | 6.7171 | 2.5351 | 30.834
4.507 | 1.4498 | 24.6711 | 6.7131 | 2.5799 | 30.8345
4.623 | 1.4488 | 24.6719 | 6.7091 | 2.7135 | 30.8354
4.685 | 1.4487 | 24.672 | 6.7089 | 2.7765 | 30.8355
4.792 | 1.4486 | 24.6721 | 6.6997 | 2.8681 | 30.8357
4.89 | 1.4486 | 24.6722 | 6.7001 | 2.974 | 30.8358
5.01 | 1.4487 | 24.6722 | 6.7008 | 3.0443 | 30.8358
5.141 | 1.449 | 24.672 | 6.7044 | 3.0672 | 30.8356
5.235 | 1.4494 | 24.6717 | 6.6886 | 3.0761 | 30.8352
5.331 | 1.4496 | 24.6715 | 6.6895 | 3.1198 | 30.8349
5.423 | 1.4494 | 24.6714 | 6.6845 | 3.2133 | 30.8349
5.54 | 1.4487 | 24.6717 | 6.6787 | 3.2968 | 30.8352
5.674 | 1.4471 | 24.6725 | 6.6785 | 3.3943 | 30.836
5.798 | 1.4443 | 24.6741 | 6.6737 | 3.5869 | 30.8378
5.887 | 1.4404 | 24.6765 | 6.6696 | 3.7944 | 30.8405
5.963 | 1.4358 | 24.6796 | 6.6737 | 3.9435 | 30.844
6.065 | 1.4311 | 24.6828 | 6.6723 | 4.0977 | 30.8477
6.204 | 1.4265 | 24.6862 | 6.6701 | 4.2485 | 30.8515
6.324 | 1.4221 | 24.6894 | 6.6697 | 4.3468 | 30.8552
6.424 | 1.4179 | 24.6926 | 6.6672 | 4.3795 | 30.8589
6.518 | 1.4139 | 24.6957 | 6.6651 | 4.3173 | 30.8625
6.604 | 1.4053 | 24.7027 | 6.6613 | 4.2121 | 30.8705
6.681 | 1.4007 | 24.7066 | 6.6566 | 4.3874 | 30.875
6.824 | 1.3956 | 24.7109 | 6.6537 | 4.6051 | 30.88
6.963 | 1.3902 | 24.7153 | 6.6529 | 4.6274 | 30.8852
7.093 | 1.3852 | 24.7193 | 6.6449 | 4.5179 | 30.8897
7.267 | 1.3812 | 24.7221 | 6.645 | 4.4933 | 30.8929
7.434 | 1.3785 | 24.7236 | 6.6377 | 4.5842 | 30.8946
7.532 | 1.3768 | 24.7241 | 6.6357 | 4.7078 | 30.8951
7.612 | 1.375 | 24.7245 | 6.627 | 4.8848 | 30.8954
7.696 | 1.3745 | 24.7248 | 6.6202 | 5.0158 | 30.8958
7.813 | 1.3738 | 24.7254 | 6.6168 | 5.041 | 30.8965
7.9 | 1.3728 | 24.7264 | 6.6154 | 4.8551 | 30.8977
8.007 | 1.3716 | 24.7277 | 6.611 | 4.6488 | 30.8992
8.171 | 1.37 | 24.7295 | 6.6127 | 4.5487 | 30.9013
8.308 | 1.3681 | 24.7318 | 6.6038 | 4.588 | 30.904
8.471 | 1.366 | 24.7344 | 6.604 | 4.7251 | 30.9071
8.622 | 1.3636 | 24.7377 | 6.6033 | 4.8649 | 30.911
8.782 | 1.3606 | 24.7419 | 6.5997 | 5.0251 | 30.9161
8.935 | 1.3571 | 24.747 | 6.5946 | 5.1678 | 30.9222
9.039 | 1.3533 | 24.7523 | 6.5944 | 5.2668 | 30.9285
9.116 | 1.3475 | 24.7597 | 6.5956 | 5.3711 | 30.9373
9.172 | 1.3454 | 24.7624 | 6.591 | 5.268 | 30.9404
9.26 | 1.3435 | 24.7649 | 6.5904 | 5.205 | 30.9435
9.341 | 1.3417 | 24.7673 | 6.5924 | 5.1448 | 30.9463
9.44 | 1.3401 | 24.7693 | 6.591 | 5.0551 | 30.9486
9.592 | 1.3387 | 24.7709 | 6.5898 | 4.9914 | 30.9506
9.717 | 1.3375 | 24.7723 | 6.5857 | 4.8733 | 30.9523
9.858 | 1.3364 | 24.7737 | 6.5873 | 4.668 | 30.9539
10.019 | 1.3353 | 24.7751 | 6.5868 | 4.4392 | 30.9556
10.154 | 1.334 | 24.7768 | 6.5891 | 4.21 | 30.9576
10.254 | 1.3328 | 24.7784 | 6.5857 | 3.9935 | 30.9595
10.354 | 1.3315 | 24.78 | 6.5867 | 3.8649 | 30.9614
10.461 | 1.3303 | 24.7815 | 6.5818 | 3.8159 | 30.9631
10.612 | 1.3292 | 24.7827 | 6.5834 | 3.7978 | 30.9645
10.732 | 1.3283 | 24.7836 | 6.5803 | 3.8345 | 30.9656
10.824 | 1.3273 | 24.7847 | 6.5826 | 3.8887 | 30.9669
10.973 | 1.3264 | 24.7857 | 6.5826 | 3.9172 | 30.9682
11.111 | 1.3253 | 24.7871 | 6.5774 | 3.8851 | 30.9697
11.237 | 1.3242 | 24.7884 | 6.5787 | 3.7794 | 30.9714
11.393 | 1.3231 | 24.7898 | 6.5778 | 3.6307 | 30.973
11.503 | 1.322 | 24.7913 | 6.5753 | 3.5157 | 30.9747
11.62 | 1.3209 | 24.7926 | 6.5744 | 3.4913 | 30.9763
11.773 | 1.32 | 24.7938 | 6.5744 | 3.479 | 30.9778
11.909 | 1.3191 | 24.7951 | 6.5735 | 3.4613 | 30.9793
12.069 | 1.3184 | 24.7963 | 6.5713 | 3.4038 | 30.9807
12.243 | 1.3179 | 24.7972 | 6.5706 | 3.1951 | 30.9818
12.38 | 1.3176 | 24.798 | 6.5678 | 2.9386 | 30.9828
12.53 | 1.3174 | 24.7987 | 6.5675 | 2.7369 | 30.9836
12.696 | 1.3173 | 24.7992 | 6.5667 | 2.5928 | 30.9842
12.828 | 1.3173 | 24.7995 | 6.5653 | 2.5411 | 30.9846
12.977 | 1.3174 | 24.7996 | 6.5606 | 2.5071 | 30.9847
13.118 | 1.3174 | 24.7997 | 6.5574 | 2.4162 | 30.9849
13.19 | 1.3174 | 24.7999 | 6.5581 | 2.3253 | 30.9851
13.272 | 1.3174 | 24.8 | 6.5534 | 2.3053 | 30.9853
13.376 | 1.3174 | 24.8002 | 6.5572 | 2.3742 | 30.9855
13.474 | 1.3173 | 24.8005 | 6.546 | 2.4491 | 30.9859
13.615 | 1.3173 | 24.8008 | 6.5517 | 2.4508 | 30.9863
13.726 | 1.3172 | 24.8014 | 6.5469 | 2.4032 | 30.9869
13.801 | 1.3171 | 24.802 | 6.5451 | 2.3572 | 30.9877
13.92 | 1.317 | 24.8026 | 6.5496 | 2.3744 | 30.9884
14.028 | 1.3168 | 24.8034 | 6.5385 | 2.4659 | 30.9894
14.127 | 1.3166 | 24.8043 | 6.5426 | 2.5311 | 30.9905
14.255 | 1.3164 | 24.8053 | 6.5355 | 2.4627 | 30.9918
14.355 | 1.3163 | 24.8064 | 6.5365 | 2.3179 | 30.9932
14.474 | 1.3163 | 24.8074 | 6.5359 | 2.2157 | 30.9944
14.611 | 1.3163 | 24.8083 | 6.5313 | 2.1911 | 30.9955
14.721 | 1.3163 | 24.8091 | 6.5326 | 2.1927 | 30.9965
14.876 | 1.3164 | 24.8098 | 6.5346 | 2.1569 | 30.9974
15.009 | 1.3165 | 24.8103 | 6.5338 | 2.1182 | 30.998
15.06 | 1.3165 | 24.8107 | 6.5286 | 2.0925 | 30.9985
15.112 | 1.3166 | 24.8109 | 6.5303 | 2.0675 | 30.9988
15.169 | 1.3167 | 24.8113 | 6.5265 | 1.9388 | 30.9993
15.225 | 1.3167 | 24.8113 | 6.523 | 1.907 | 30.9993
15.363 | 1.3167 | 24.8114 | 6.5223 | 1.9037 | 30.9994
15.518 | 1.3167 | 24.8114 | 6.5184 | 1.9775 | 30.9994
15.654 | 1.3168 | 24.8117 | 6.5171 | 2.0204 | 30.9997
15.781 | 1.3169 | 24.8118 | 6.5113 | 1.9099 | 30.9999
15.941 | 1.3171 | 24.8118 | 6.5111 | 1.8239 | 30.9999
16.07 | 1.3172 | 24.8118 | 6.5121 | 1.8316 | 30.9999
16.23 | 1.3174 | 24.8116 | 6.5126 | 1.8905 | 30.9997
16.422 | 1.3174 | 24.8116 | 6.512 | 1.8823 | 30.9997
16.58 | 1.3175 | 24.8116 | 6.5124 | 1.8084 | 30.9996
16.728 | 1.3176 | 24.8116 | 6.5133 | 1.6912 | 30.9997
16.888 | 1.3177 | 24.8117 | 6.515 | 1.5803 | 30.9998
17.061 | 1.3179 | 24.8118 | 6.5178 | 1.5363 | 31
17.245 | 1.3181 | 24.812 | 6.5189 | 1.5597 | 31.0003
17.429 | 1.3183 | 24.8124 | 6.5194 | 1.6362 | 31.0008
17.632 | 1.3187 | 24.8127 | 6.5192 | 1.7215 | 31.0011
17.83 | 1.319 | 24.813 | 6.5219 | 1.7646 | 31.0015
18.035 | 1.3194 | 24.8131 | 6.5249 | 1.7736 | 31.0017
18.231 | 1.3197 | 24.8134 | 6.5235 | 1.8182 | 31.002
18.427 | 1.32 | 24.8136 | 6.5267 | 1.9029 | 31.0024
18.632 | 1.3203 | 24.8141 | 6.5268 | 1.9109 | 31.003
18.832 | 1.3206 | 24.8147 | 6.5295 | 1.7933 | 31.0038
19.038 | 1.3209 | 24.8158 | 6.5259 | 1.6519 | 31.0052
19.252 | 1.3212 | 24.8175 | 6.5296 | 1.6028 | 31.0074
19.439 | 1.3215 | 24.8202 | 6.5307 | 1.6199 | 31.0107
19.637 | 1.3217 | 24.8236 | 6.5327 | 1.6006 | 31.0149
19.814 | 1.3217 | 24.8275 | 6.534 | 1.5606 | 31.0199
19.973 | 1.3217 | 24.8316 | 6.5354 | 1.5467 | 31.025
20.115 | 1.3219 | 24.8357 | 6.5346 | 1.5221 | 31.03
20.285 | 1.3223 | 24.8397 | 6.5351 | 1.4669 | 31.0351
20.476 | 1.323 | 24.8437 | 6.5395 | 1.4169 | 31.04
20.673 | 1.3241 | 24.8474 | 6.5412 | 1.3827 | 31.0448
20.87 | 1.3254 | 24.8506 | 6.5411 | 1.3552 | 31.0489
21.058 | 1.3268 | 24.8529 | 6.5507 | 1.3312 | 31.0518
21.255 | 1.3281 | 24.8544 | 6.5504 | 1.3022 | 31.0538
21.452 | 1.3293 | 24.8557 | 6.5565 | 1.2801 | 31.0555
21.652 | 1.3304 | 24.8573 | 6.5601 | 1.2668 | 31.0575
21.855 | 1.3317 | 24.8592 | 6.5648 | 1.2485 | 31.06
22.065 | 1.3333 | 24.8618 | 6.5675 | 1.2405 | 31.0634
22.262 | 1.3356 | 24.8654 | 6.5724 | 1.2533 | 31.068
22.464 | 1.3384 | 24.8698 | 6.5754 | 1.2926 | 31.0738
22.676 | 1.3415 | 24.8737 | 6.5823 | 1.3355 | 31.0789
22.892 | 1.3446 | 24.8768 | 6.5853 | 1.3411 | 31.083
23.108 | 1.3474 | 24.8797 | 6.5855 | 1.3357 | 31.0868
23.327 | 1.35 | 24.8828 | 6.5841 | 1.3259 | 31.0908
23.548 | 1.3528 | 24.8865 | 6.5889 | 1.2871 | 31.0956
23.759 | 1.3558 | 24.8913 | 6.593 | 1.2365 | 31.1019
23.96 | 1.3593 | 24.8969 | 6.5972 | 1.1929 | 31.1092
24.174 | 1.3632 | 24.9031 | 6.5945 | 1.1671 | 31.1171
24.388 | 1.3673 | 24.9089 | 6.5962 | 1.1657 | 31.1247
24.604 | 1.3711 | 24.914 | 6.6011 | 1.1647 | 31.1312
24.816 | 1.3744 | 24.9184 | 6.5994 | 1.1505 | 31.137
25.03 | 1.3772 | 24.9229 | 6.6005 | 1.1525 | 31.1428
25.245 | 1.3796 | 24.9278 | 6.6021 | 1.1765 | 31.1491
25.456 | 1.3816 | 24.9325 | 6.606 | 1.1819 | 31.1551
25.678 | 1.3832 | 24.936 | 6.6033 | 1.1429 | 31.1597
25.892 | 1.3843 | 24.9385 | 6.6045 | 1.0875 | 31.1628
26.108 | 1.3852 | 24.94 | 6.6021 | 1.0581 | 31.1648
26.321 | 1.3857 | 24.9411 | 6.6061 | 1.0736 | 31.1661
26.535 | 1.3861 | 24.9416 | 6.6074 | 1.1222 | 31.1668
26.746 | 1.3863 | 24.942 | 6.6026 | 1.1669 | 31.1673
26.953 | 1.3865 | 24.9423 | 6.601 | 1.197 | 31.1677
27.157 | 1.3866 | 24.9426 | 6.6044 | 1.2578 | 31.1681
27.359 | 1.3866 | 24.9429 | 6.6029 | 1.3306 | 31.1685
27.564 | 1.3867 | 24.9431 | 6.6039 | 1.3433 | 31.1687
27.764 | 1.3867 | 24.9433 | 6.6026 | 1.3236 | 31.169
27.961 | 1.3867 | 24.9436 | 6.6041 | 1.3168 | 31.1693
28.163 | 1.3867 | 24.9438 | 6.6017 | 1.3139 | 31.1696
28.366 | 1.3866 | 24.944 | 6.6029 | 1.2862 | 31.1699
28.567 | 1.3866 | 24.9442 | 6.6042 | 1.2303 | 31.1701
28.764 | 1.3867 | 24.9442 | 6.6057 | 1.1765 | 31.1702
28.969 | 1.3867 | 24.9444 | 6.607 | 1.1286 | 31.1703
29.122 | 1.3869 | 24.9442 | 6.6058 | 1.093 | 31.1701
29.328 | 1.3865 | 24.9444 | 6.6119 | 1.3648 | 31.1703

## LOBO1
DEPTH | TEMP | DENSITY | OXY | FLUORESCENCE | SALINITY
0.436 | 1.466 | 24.5187 | 7.7463 | 2.4813 | 30.6457
0.539 | 1.483 | 24.5132 | 7.7546 | 2.4815 | 30.6401
0.627 | 1.5032 | 24.5056 | 7.7608 | 2.481 | 30.6322
0.69 | 1.5232 | 24.5039 | 7.7673 | 2.4805 | 30.6316
0.795 | 1.5441 | 24.5105 | 7.7744 | 2.4795 | 30.6413
0.973 | 1.5679 | 24.519 | 7.7866 | 2.4782 | 30.6538
1.147 | 1.5925 | 24.5232 | 7.7859 | 2.4772 | 30.6609
1.317 | 1.615 | 24.5229 | 7.7895 | 2.4763 | 30.6623
1.469 | 1.634 | 24.5216 | 7.7927 | 2.4749 | 30.6622
1.62 | 1.6498 | 24.5207 | 7.7958 | 2.474 | 30.6623
1.782 | 1.6624 | 24.5197 | 7.7936 | 2.4747 | 30.662
1.957 | 1.6721 | 24.5181 | 7.7887 | 2.4762 | 30.6608
2.151 | 1.6791 | 24.5163 | 7.7952 | 2.477 | 30.6591
2.341 | 1.6837 | 24.5149 | 7.7916 | 2.4772 | 30.6578
2.533 | 1.6862 | 24.5148 | 7.7868 | 2.477 | 30.6578
2.727 | 1.6868 | 24.5158 | 7.7838 | 2.476 | 30.659
2.91 | 1.6859 | 24.517 | 7.7794 | 2.4749 | 30.6605
3.097 | 1.6838 | 24.5185 | 7.7803 | 2.4733 | 30.6621
3.291 | 1.6809 | 24.52 | 7.7723 | 2.4716 | 30.6638
3.486 | 1.6777 | 24.5216 | 7.7668 | 2.4709 | 30.6656
3.685 | 1.6746 | 24.5233 | 7.7599 | 2.4711 | 30.6675
3.879 | 1.6714 | 24.5253 | 7.7605 | 2.4718 | 30.6697
4.069 | 1.6677 | 24.5276 | 7.7483 | 2.4727 | 30.6723
4.258 | 1.6633 | 24.5301 | 7.7436 | 2.4728 | 30.6751
4.437 | 1.6585 | 24.5326 | 7.7366 | 2.472 | 30.6778
4.616 | 1.6532 | 24.5353 | 7.7347 | 2.4709 | 30.6807
4.802 | 1.6468 | 24.5388 | 7.7283 | 2.4698 | 30.6847
4.979 | 1.6394 | 24.5428 | 7.7268 | 2.4689 | 30.6891
5.139 | 1.6312 | 24.5475 | 7.7248 | 2.4689 | 30.6942
5.282 | 1.622 | 24.5533 | 7.7201 | 2.4694 | 30.7007
5.432 | 1.6114 | 24.5599 | 7.7073 | 2.4695 | 30.7082
5.618 | 1.6 | 24.5667 | 7.7059 | 2.4697 | 30.7158
5.807 | 1.5886 | 24.5737 | 7.6948 | 2.4703 | 30.7237
5.99 | 1.5773 | 24.5811 | 7.6853 | 2.4711 | 30.732
6.156 | 1.5658 | 24.5891 | 7.6793 | 2.4723 | 30.7411
6.329 | 1.5541 | 24.5977 | 7.6727 | 2.4735 | 30.7509
6.489 | 1.5427 | 24.6065 | 7.6635 | 2.4745 | 30.7611
6.659 | 1.5318 | 24.6156 | 7.6517 | 2.4756 | 30.7715
6.836 | 1.5213 | 24.6248 | 7.6463 | 2.4769 | 30.7821
7.012 | 1.5111 | 24.634 | 7.6374 | 2.4781 | 30.7928
7.196 | 1.5011 | 24.6432 | 7.6306 | 2.4797 | 30.8036
7.381 | 1.4911 | 24.6528 | 7.6204 | 2.4809 | 30.8147
7.578 | 1.4811 | 24.6627 | 7.6195 | 2.4806 | 30.8264
7.77 | 1.4709 | 24.6735 | 7.6111 | 2.4803 | 30.839
7.96 | 1.4608 | 24.6849 | 7.6028 | 2.4806 | 30.8525
8.145 | 1.4511 | 24.6968 | 7.5995 | 2.4813 | 30.8667
8.321 | 1.4423 | 24.7091 | 7.5914 | 2.4824 | 30.8812
8.49 | 1.4347 | 24.7212 | 7.5882 | 2.4831 | 30.8958
8.662 | 1.4282 | 24.7331 | 7.5767 | 2.4836 | 30.9101
8.815 | 1.4229 | 24.7443 | 7.5734 | 2.4836 | 30.9238
8.97 | 1.4187 | 24.7548 | 7.5617 | 2.4824 | 30.9365
9.134 | 1.4157 | 24.7638 | 7.5552 | 2.4804 | 30.9475
9.313 | 1.4137 | 24.7709 | 7.5555 | 2.479 | 30.9561
9.48 | 1.4126 | 24.7769 | 7.5432 | 2.4787 | 30.9636
9.637 | 1.4125 | 24.7829 | 7.5343 | 2.4792 | 30.971
9.802 | 1.4139 | 24.7877 | 7.5295 | 2.4792 | 30.9772
9.98 | 1.4165 | 24.7908 | 7.5233 | 2.4777 | 30.9812
10.158 | 1.4197 | 24.793 | 7.5123 | 2.4752 | 30.9842
10.336 | 1.423 | 24.7958 | 7.51 | 2.473 | 30.988
10.504 | 1.4264 | 24.7994 | 7.5045 | 2.4719 | 30.9927
10.672 | 1.4299 | 24.8032 | 7.5026 | 2.4715 | 30.9977
10.842 | 1.4332 | 24.807 | 7.4931 | 2.4711 | 31.0027
11.03 | 1.4361 | 24.8106 | 7.4879 | 2.4704 | 31.0074
11.208 | 1.4385 | 24.8139 | 7.4845 | 2.4699 | 31.0117
11.403 | 1.4403 | 24.8174 | 7.4755 | 2.4697 | 31.0161
11.602 | 1.4417 | 24.8202 | 7.4691 | 2.47 | 31.0198
11.792 | 1.4425 | 24.8226 | 7.4578 | 2.4706 | 31.0228
11.969 | 1.4427 | 24.8257 | 7.4476 | 2.4707 | 31.0267
12.135 | 1.4423 | 24.8297 | 7.4302 | 2.4702 | 31.0316
12.304 | 1.4413 | 24.8338 | 7.4174 | 2.4698 | 31.0367
12.485 | 1.44 | 24.8377 | 7.4031 | 2.4696 | 31.0414
12.676 | 1.4385 | 24.8412 | 7.3822 | 2.4693 | 31.0457
12.858 | 1.437 | 24.8445 | 7.3627 | 2.4696 | 31.0497
13.034 | 1.4358 | 24.8477 | 7.345 | 2.4708 | 31.0536
13.187 | 1.4348 | 24.8508 | 7.3233 | 2.472 | 31.0574
13.344 | 1.4343 | 24.8533 | 7.3083 | 2.4722 | 31.0604
13.511 | 1.4344 | 24.8547 | 7.2886 | 2.4717 | 31.0622
13.69 | 1.4351 | 24.8549 | 7.2728 | 2.471 | 31.0625
13.86 | 1.4365 | 24.8536 | 7.2534 | 2.4696 | 31.0609
14.091 | 1.4543 | 24.8825 | 7.1003 | 2.4455 | 31.0983

## BYC
DEPTH | TEMP | DENSITY | OXY | FLUORESCENCE | SALINITY
0.464 | 1.3488 | 23.9996 | 6.558 | 0.9906 | 29.99
0.566 | 1.3489 | 23.9988 | 6.5529 | 1.0283 | 29.989
0.733 | 1.3489 | 23.998 | 6.5474 | 1.027 | 29.988
0.937 | 1.3489 | 23.9976 | 6.5445 | 1.0092 | 29.9875
1.139 | 1.3489 | 23.9977 | 6.5396 | 1 | 29.9876
1.364 | 1.349 | 23.9981 | 6.536 | 1.0044 | 29.9881
1.583 | 1.349 | 23.9992 | 6.527 | 1.029 | 29.9894
1.773 | 1.349 | 24.0014 | 6.527 | 1.0529 | 29.9922
1.957 | 1.3488 | 24.0057 | 6.5277 | 1.0508 | 29.9975
2.131 | 1.3485 | 24.0129 | 6.5224 | 1.0233 | 30.0066
2.291 | 1.3482 | 24.0241 | 6.5177 | 0.996 | 30.0204
2.451 | 1.3479 | 24.0396 | 6.5108 | 0.9821 | 30.0397
2.581 | 1.3479 | 24.0595 | 6.5124 | 0.975 | 30.0646
2.727 | 1.3482 | 24.0868 | 6.5053 | 0.9805 | 30.0986
2.844 | 1.3488 | 24.1219 | 6.4994 | 1.0033 | 30.1424
2.922 | 1.3498 | 24.1604 | 6.5026 | 1.0322 | 30.1905
3.038 | 1.3511 | 24.2037 | 6.4955 | 1.0664 | 30.2446
3.181 | 1.3528 | 24.2531 | 6.4971 | 1.1078 | 30.3063
3.275 | 1.3568 | 24.3422 | 6.4909 | 1.0578 | 30.4176
3.327 | 1.3592 | 24.3936 | 6.4906 | 0.9945 | 30.4819
3.455 | 1.3626 | 24.4638 | 6.4878 | 0.957 | 30.5696
3.541 | 1.3667 | 24.5403 | 6.4881 | 0.9451 | 30.6652
3.645 | 1.3709 | 24.606 | 6.4897 | 0.9476 | 30.7474
3.795 | 1.3749 | 24.6577 | 6.4836 | 0.9611 | 30.8122
3.912 | 1.3782 | 24.6986 | 6.4859 | 0.9892 | 30.8634
3.98 | 1.3807 | 24.7309 | 6.486 | 1.0144 | 30.9039
4.042 | 1.3827 | 24.7565 | 6.4812 | 1.0075 | 30.9359
4.095 | 1.3841 | 24.778 | 6.4816 | 0.9749 | 30.9628
4.206 | 1.3852 | 24.7969 | 6.4818 | 0.957 | 30.9864
4.362 | 1.386 | 24.8129 | 6.4823 | 0.9679 | 31.0065
4.455 | 1.3868 | 24.8372 | 6.4836 | 1.0683 | 31.0368
4.571 | 1.3867 | 24.8411 | 6.4841 | 1.0906 | 31.0416
4.697 | 1.3867 | 24.8439 | 6.4826 | 1.091 | 31.0451
4.787 | 1.3866 | 24.8458 | 6.4828 | 1.0602 | 31.0476
4.912 | 1.3864 | 24.8474 | 6.4835 | 1.0043 | 31.0495
5.05 | 1.3861 | 24.8486 | 6.4854 | 0.96 | 31.051
5.124 | 1.3851 | 24.8508 | 6.4885 | 0.9587 | 31.0536
5.237 | 1.3848 | 24.8513 | 6.4887 | 0.9655 | 31.0543
5.378 | 1.3843 | 24.8521 | 6.4938 | 0.9731 | 31.0552
5.504 | 1.3838 | 24.8529 | 6.4911 | 0.9816 | 31.0561
5.616 | 1.3834 | 24.8535 | 6.499 | 0.9813 | 31.0569
5.709 | 1.3829 | 24.8542 | 6.4948 | 0.9753 | 31.0577
5.883 | 1.3813 | 24.857 | 6.5053 | 1.0471 | 31.0611
5.961 | 1.3806 | 24.8582 | 6.5045 | 1.02 | 31.0625
6.076 | 1.3799 | 24.8596 | 6.5061 | 0.9898 | 31.0642
6.174 | 1.379 | 24.8614 | 6.5094 | 0.9746 | 31.0664
6.309 | 1.3781 | 24.8635 | 6.5084 | 0.9963 | 31.069
6.457 | 1.377 | 24.8664 | 6.5097 | 1.0295 | 31.0724
6.632 | 1.3757 | 24.8701 | 6.5122 | 1.0424 | 31.0769
6.798 | 1.3743 | 24.8744 | 6.5108 | 1.0523 | 31.0823
6.958 | 1.3729 | 24.8787 | 6.5122 | 1.0826 | 31.0875
7.1 | 1.3718 | 24.8821 | 6.5142 | 1.1333 | 31.0916
7.262 | 1.371 | 24.8847 | 6.5156 | 1.1691 | 31.0948
7.441 | 1.3705 | 24.8866 | 6.5156 | 1.1876 | 31.0971
7.603 | 1.3702 | 24.8879 | 6.5166 | 1.2333 | 31.0988
7.761 | 1.37 | 24.889 | 6.5143 | 1.2796 | 31.1001
7.895 | 1.37 | 24.8898 | 6.5148 | 1.2558 | 31.1012
8.027 | 1.37 | 24.8906 | 6.515 | 1.1676 | 31.1021
8.171 | 1.3701 | 24.8911 | 6.517 | 1.0963 | 31.1027
8.319 | 1.3701 | 24.8914 | 6.5156 | 1.0813 | 31.1031
8.452 | 1.3702 | 24.8915 | 6.5155 | 1.1025 | 31.1032
8.58 | 1.3702 | 24.8917 | 6.5156 | 1.1189 | 31.1034
8.711 | 1.3703 | 24.8917 | 6.5124 | 1.1047 | 31.1035
8.847 | 1.3704 | 24.8918 | 6.5133 | 1.0993 | 31.1036
8.996 | 1.3704 | 24.8919 | 6.5143 | 1.1054 | 31.1038
9.142 | 1.3705 | 24.892 | 6.5142 | 1.0773 | 31.1039
9.263 | 1.3706 | 24.892 | 6.5123 | 1.0275 | 31.1039
9.367 | 1.3706 | 24.8922 | 6.5146 | 0.984 | 31.1041
9.474 | 1.3707 | 24.8923 | 6.516 | 0.9615 | 31.1042
9.598 | 1.3708 | 24.8924 | 6.5147 | 0.9654 | 31.1044
9.744 | 1.3709 | 24.8926 | 6.5127 | 0.9991 | 31.1047
9.882 | 1.3712 | 24.8928 | 6.5097 | 1.0454 | 31.1049
10.027 | 1.3715 | 24.8931 | 6.5145 | 1.0851 | 31.1054
10.172 | 1.3719 | 24.8935 | 6.5115 | 1.166 | 31.1058
10.313 | 1.3723 | 24.8937 | 6.5108 | 1.2914 | 31.1061
10.457 | 1.3727 | 24.8938 | 6.5092 | 1.3571 | 31.1063
10.613 | 1.3731 | 24.8938 | 6.5083 | 1.3282 | 31.1063
10.799 | 1.3734 | 24.8938 | 6.5045 | 1.278 | 31.1064
11.002 | 1.3737 | 24.8939 | 6.5082 | 1.2424 | 31.1065
11.193 | 1.374 | 24.8941 | 6.5023 | 1.2263 | 31.1067
11.376 | 1.3743 | 24.8942 | 6.5032 | 1.2593 | 31.1069
11.555 | 1.3745 | 24.8942 | 6.5068 | 1.3525 | 31.1069
11.744 | 1.3746 | 24.894 | 6.5066 | 1.4851 | 31.1066
11.922 | 1.3746 | 24.8938 | 6.5038 | 1.6038 | 31.1064
12.075 | 1.3746 | 24.8938 | 6.5016 | 1.5981 | 31.1064
12.216 | 1.3746 | 24.8938 | 6.5007 | 1.4522 | 31.1064
12.377 | 1.3746 | 24.8939 | 6.4994 | 1.2998 | 31.1065
12.549 | 1.3748 | 24.8939 | 6.4994 | 1.2027 | 31.1066
12.725 | 1.3751 | 24.8942 | 6.4994 | 1.1448 | 31.107
12.909 | 1.3757 | 24.8946 | 6.4997 | 1.1336 | 31.1075
13.11 | 1.3768 | 24.8952 | 6.4987 | 1.1481 | 31.1083
13.303 | 1.3782 | 24.8958 | 6.5012 | 1.1579 | 31.1091
13.484 | 1.3775 | 24.8933 | 6.4988 | 1.3515 | 31.106

## BRB
DEPTH | TEMP | DENSITY | OXY | FLUORESCENCE | SALINITY
0.396 | 1.2807 | 24.7529 | 7.6166 | 9.5859 | 30.9239
0.46 | 1.2802 | 24.7526 | 7.6176 | 9.3719 | 30.9235
0.616 | 1.2797 | 24.7524 | 7.6164 | 9.2324 | 30.9232
0.787 | 1.2792 | 24.7524 | 7.6149 | 9.1118 | 30.9231
0.919 | 1.2788 | 24.7524 | 7.6157 | 8.956 | 30.9232
1.02 | 1.2786 | 24.7526 | 7.6184 | 8.8797 | 30.9234
1.14 | 1.2785 | 24.7528 | 7.6165 | 8.9595 | 30.9236
1.277 | 1.2784 | 24.7529 | 7.6192 | 9.1451 | 30.9237
1.42 | 1.2784 | 24.7528 | 7.6173 | 9.3953 | 30.9236
1.583 | 1.2783 | 24.7528 | 7.6167 | 9.681 | 30.9236
1.759 | 1.2783 | 24.7528 | 7.6177 | 10.0503 | 30.9236
1.942 | 1.2782 | 24.7529 | 7.6164 | 10.4734 | 30.9237
2.11 | 1.2782 | 24.7529 | 7.6172 | 10.7737 | 30.9238
2.242 | 1.2783 | 24.7529 | 7.6171 | 10.9414 | 30.9237
2.324 | 1.2786 | 24.7532 | 7.6191 | 11.266 | 30.9241
2.386 | 1.279 | 24.7537 | 7.6161 | 11.2731 | 30.9247
2.477 | 1.2799 | 24.7543 | 7.6184 | 11.1296 | 30.9255
2.619 | 1.2813 | 24.7551 | 7.6162 | 10.9941 | 30.9267
2.744 | 1.2831 | 24.7562 | 7.6142 | 10.9875 | 30.9281
2.867 | 1.2852 | 24.7571 | 7.6145 | 11.0677 | 30.9294
2.971 | 1.2874 | 24.7579 | 7.6131 | 11.1603 | 30.9307
3.093 | 1.2898 | 24.759 | 7.6158 | 11.0785 | 30.9322
3.224 | 1.2923 | 24.7602 | 7.6137 | 10.7452 | 30.9338
3.291 | 1.2945 | 24.7609 | 7.6171 | 10.4194 | 30.9349
3.368 | 1.2964 | 24.7612 | 7.6133 | 10.3705 | 30.9354
3.503 | 1.2979 | 24.7615 | 7.6155 | 10.5758 | 30.9359
3.64 | 1.2991 | 24.7618 | 7.6136 | 10.852 | 30.9363
3.743 | 1.3001 | 24.7623 | 7.6113 | 11.0107 | 30.937
3.911 | 1.301 | 24.763 | 7.6158 | 11.0135 | 30.9379
4.064 | 1.3019 | 24.7638 | 7.6134 | 10.9257 | 30.9391
4.162 | 1.3028 | 24.7649 | 7.6125 | 10.7494 | 30.9405
4.263 | 1.3036 | 24.7657 | 7.6101 | 10.6106 | 30.9415
4.418 | 1.3043 | 24.766 | 7.6117 | 10.5816 | 30.942
4.582 | 1.3048 | 24.7663 | 7.6118 | 10.6002 | 30.9423
4.714 | 1.3052 | 24.7667 | 7.6154 | 10.7244 | 30.9429
4.857 | 1.3056 | 24.7672 | 7.613 | 10.8544 | 30.9435
5.023 | 1.3059 | 24.7672 | 7.6108 | 10.7672 | 30.9436
5.182 | 1.3059 | 24.7666 | 7.6131 | 10.5463 | 30.9428
5.334 | 1.3057 | 24.7656 | 7.614 | 10.4405 | 30.9416
5.505 | 1.3053 | 24.7651 | 7.6101 | 10.513 | 30.9409
5.68 | 1.3051 | 24.7652 | 7.6106 | 10.6494 | 30.9411
5.856 | 1.3051 | 24.766 | 7.6108 | 10.7804 | 30.9421
6.026 | 1.3053 | 24.7673 | 7.6093 | 10.8575 | 30.9436
6.172 | 1.3057 | 24.7688 | 7.6107 | 10.8254 | 30.9455
6.294 | 1.3062 | 24.7703 | 7.6078 | 10.7578 | 30.9475
6.411 | 1.3069 | 24.7719 | 7.6082 | 10.7353 | 30.9495
6.542 | 1.3077 | 24.7738 | 7.6088 | 10.6901 | 30.9519
6.685 | 1.3088 | 24.7759 | 7.6062 | 10.5453 | 30.9546
6.819 | 1.31 | 24.7784 | 7.6057 | 10.346 | 30.9578
6.942 | 1.3113 | 24.7805 | 7.6087 | 10.1742 | 30.9605
7.066 | 1.3124 | 24.782 | 7.6103 | 10.1285 | 30.9624
7.169 | 1.3132 | 24.7828 | 7.6082 | 10.2124 | 30.9635
7.281 | 1.3138 | 24.7833 | 7.6043 | 10.3061 | 30.9642
7.419 | 1.3142 | 24.7836 | 7.609 | 10.3419 | 30.9646
7.546 | 1.3145 | 24.7837 | 7.6066 | 10.2265 | 30.9647
7.666 | 1.3147 | 24.7839 | 7.6087 | 9.9842 | 30.965
7.821 | 1.3149 | 24.7843 | 7.6059 | 9.8448 | 30.9656
7.997 | 1.3151 | 24.7848 | 7.6049 | 9.8265 | 30.9661
8.161 | 1.3153 | 24.7851 | 7.6054 | 9.8088 | 30.9665
8.303 | 1.3155 | 24.7852 | 7.6037 | 9.8148 | 30.9666
8.423 | 1.3155 | 24.7852 | 7.6074 | 9.8061 | 30.9667
8.514 | 1.3155 | 24.7861 | 7.6046 | 9.7263 | 30.9677
8.578 | 1.3156 | 24.7869 | 7.602 | 9.8444 | 30.9688
8.706 | 1.3159 | 24.7881 | 7.599 | 9.9063 | 30.9703
8.858 | 1.3162 | 24.7894 | 7.6012 | 9.9265 | 30.972
9.032 | 1.3166 | 24.7904 | 7.5995 | 10.0345 | 30.9733
9.2 | 1.3169 | 24.7913 | 7.6034 | 10.31 | 30.9744
9.377 | 1.3173 | 24.7923 | 7.5997 | 10.622 | 30.9757
9.523 | 1.3176 | 24.7938 | 7.5995 | 10.7365 | 30.9775
9.671 | 1.318 | 24.7957 | 7.597 | 10.6415 | 30.9799
9.831 | 1.3183 | 24.7983 | 7.5995 | 10.5241 | 30.9832
9.996 | 1.3185 | 24.8017 | 7.5986 | 10.3601 | 30.9875
10.169 | 1.3186 | 24.8053 | 7.598 | 10.1349 | 30.9919
10.322 | 1.3187 | 24.8076 | 7.5983 | 9.9967 | 30.9948
10.493 | 1.3187 | 24.8086 | 7.5988 | 9.9569 | 30.9961
10.664 | 1.3187 | 24.8086 | 7.5961 | 9.9947 | 30.9961
10.847 | 1.3187 | 24.8081 | 7.5964 | 9.9737 | 30.9954
11.042 | 1.3187 | 24.8075 | 7.5964 | 9.7475 | 30.9947
11.217 | 1.3187 | 24.807 | 7.5984 | 9.4459 | 30.9941
11.389 | 1.3186 | 24.8069 | 7.5947 | 9.1647 | 30.9939
11.558 | 1.3185 | 24.807 | 7.5946 | 8.9579 | 30.994
11.688 | 1.3184 | 24.8071 | 7.5927 | 8.867 | 30.9942
11.81 | 1.3184 | 24.8071 | 7.5934 | 8.7662 | 30.9942
11.942 | 1.3183 | 24.8073 | 7.5902 | 8.6328 | 30.9944
12.061 | 1.3183 | 24.8079 | 7.5912 | 8.6171 | 30.9952
12.177 | 1.3183 | 24.8092 | 7.5917 | 8.7306 | 30.9968
12.293 | 1.3182 | 24.8112 | 7.5912 | 8.8706 | 30.9993
12.412 | 1.3182 | 24.8134 | 7.5895 | 9.1239 | 31.002
12.543 | 1.3181 | 24.8156 | 7.5916 | 9.4915 | 31.0047
12.656 | 1.3181 | 24.8174 | 7.582 | 9.7759 | 31.007
12.769 | 1.3181 | 24.8191 | 7.5887 | 9.9204 | 31.0091
12.895 | 1.318 | 24.8206 | 7.587 | 9.9285 | 31.011
13.024 | 1.318 | 24.8217 | 7.5875 | 9.8461 | 31.0124
13.174 | 1.318 | 24.8226 | 7.5825 | 9.7559 | 31.0135
13.293 | 1.318 | 24.8234 | 7.5838 | 9.6215 | 31.0145
13.403 | 1.318 | 24.8243 | 7.5829 | 9.4945 | 31.0155
13.523 | 1.318 | 24.8253 | 7.583 | 9.4222 | 31.0168
13.675 | 1.318 | 24.8265 | 7.5825 | 9.2663 | 31.0183
13.802 | 1.318 | 24.8277 | 7.5819 | 9.1347 | 31.0198
13.946 | 1.3181 | 24.8286 | 7.582 | 9.162 | 31.0209
14.086 | 1.3182 | 24.8291 | 7.5831 | 9.1725 | 31.0216
14.19 | 1.3183 | 24.8292 | 7.5825 | 9.1338 | 31.0217
14.39 | 1.3187 | 24.829 | 7.5785 | 9.313 | 31.0214
14.482 | 1.3188 | 24.8291 | 7.577 | 9.1224 | 31.0216
14.616 | 1.3189 | 24.8291 | 7.5815 | 8.9875 | 31.0216
14.716 | 1.3189 | 24.829 | 7.5746 | 8.9904 | 31.0215
14.841 | 1.319 | 24.8289 | 7.5739 | 9.0589 | 31.0214
14.978 | 1.319 | 24.8291 | 7.5755 | 9.1359 | 31.0216
15.116 | 1.3189 | 24.8296 | 7.5708 | 9.1795 | 31.0223
15.285 | 1.3188 | 24.8304 | 7.572 | 9.1744 | 31.0232
15.422 | 1.3186 | 24.8312 | 7.5679 | 9.1838 | 31.0242
15.552 | 1.3184 | 24.8317 | 7.5698 | 9.1963 | 31.0248
15.686 | 1.3183 | 24.8321 | 7.5689 | 9.1913 | 31.0253
15.811 | 1.3182 | 24.8324 | 7.5717 | 9.2438 | 31.0257
15.934 | 1.318 | 24.8329 | 7.5662 | 9.4314 | 31.0263
16.03 | 1.3178 | 24.8335 | 7.5662 | 9.7491 | 31.027
16.126 | 1.3176 | 24.8342 | 7.568 | 10.0246 | 31.0278
16.196 | 1.3174 | 24.8348 | 7.5698 | 10.1262 | 31.0286
16.263 | 1.3172 | 24.8353 | 7.5638 | 10.0668 | 31.0293
16.363 | 1.3171 | 24.8357 | 7.5659 | 9.8086 | 31.0298
16.467 | 1.317 | 24.8362 | 7.5642 | 9.4912 | 31.0303
16.589 | 1.317 | 24.8364 | 7.5677 | 9.2677 | 31.0306
16.722 | 1.317 | 24.8366 | 7.5668 | 9.136 | 31.0309
16.925 | 1.3164 | 24.8357 | 7.5665 | 8.4051 | 31.0297

## AYC
DEPTH | TEMP | DENSITY | OXY | FLUORESCENCE | SALINITY
0.428 | 1.3777 | 24.6273 | 7.7704 | 2.4204 | 30.7745
0.482 | 1.4163 | 24.6318 | 7.7691 | 2.4215 | 30.783
0.604 | 1.4639 | 24.6196 | 7.7675 | 2.4229 | 30.7713
0.765 | 1.5367 | 24.6025 | 7.7568 | 2.4245 | 30.7556
0.833 | 1.5675 | 24.6162 | 7.7575 | 2.4243 | 30.775
0.96 | 1.6131 | 24.6218 | 7.7543 | 2.4238 | 30.7856
1.102 | 1.6629 | 24.6236 | 7.7584 | 2.4238 | 30.7918
1.274 | 1.7099 | 24.623 | 7.7598 | 2.4246 | 30.7947
1.482 | 1.7513 | 24.6195 | 7.7587 | 2.4258 | 30.7936
1.673 | 1.7856 | 24.6128 | 7.758 | 2.4267 | 30.788
1.858 | 1.8131 | 24.6049 | 7.7576 | 2.4276 | 30.7805
2.098 | 1.8347 | 24.5955 | 7.7572 | 2.4284 | 30.7705
2.349 | 1.8511 | 24.5817 | 7.7634 | 2.4288 | 30.7545
2.571 | 1.8635 | 24.5682 | 7.7698 | 2.429 | 30.7387
2.781 | 1.8729 | 24.5625 | 7.7774 | 2.4296 | 30.7324
2.989 | 1.8801 | 24.5589 | 7.7863 | 2.4313 | 30.7285
3.197 | 1.8854 | 24.5517 | 7.7882 | 2.4338 | 30.7199
3.385 | 1.8892 | 24.5454 | 7.7904 | 2.4361 | 30.7124
3.582 | 1.892 | 24.5426 | 7.7915 | 2.4371 | 30.7091
3.802 | 1.8939 | 24.5411 | 7.7925 | 2.4368 | 30.7074
4.026 | 1.8952 | 24.5396 | 7.7921 | 2.4365 | 30.7056
4.235 | 1.8961 | 24.5386 | 7.7941 | 2.4371 | 30.7045
4.43 | 1.8969 | 24.5385 | 7.7971 | 2.4382 | 30.7044
4.595 | 1.8976 | 24.5404 | 7.7938 | 2.439 | 30.7068
4.787 | 1.8984 | 24.5436 | 7.7907 | 2.4393 | 30.7109
4.963 | 1.8992 | 24.5474 | 7.7889 | 2.4394 | 30.7157
5.141 | 1.8999 | 24.5519 | 7.7857 | 2.4392 | 30.7213
5.326 | 1.9004 | 24.5561 | 7.7842 | 2.4392 | 30.7267
5.542 | 1.9005 | 24.5611 | 7.7724 | 2.4396 | 30.733
5.742 | 1.8999 | 24.568 | 7.762 | 2.4401 | 30.7415
5.939 | 1.8985 | 24.5758 | 7.7583 | 2.44 | 30.7512
6.139 | 1.8958 | 24.5842 | 7.7499 | 2.4389 | 30.7613
6.354 | 1.8919 | 24.5923 | 7.7409 | 2.4371 | 30.7712
6.577 | 1.8867 | 24.6 | 7.739 | 2.4351 | 30.7803
6.792 | 1.8805 | 24.6076 | 7.7374 | 2.4342 | 30.7894
7.009 | 1.8729 | 24.6167 | 7.738 | 2.4343 | 30.8
7.227 | 1.8635 | 24.627 | 7.7436 | 2.4342 | 30.8122
7.448 | 1.8515 | 24.6389 | 7.7434 | 2.434 | 30.826
7.671 | 1.8351 | 24.6537 | 7.7395 | 2.4343 | 30.8431
7.893 | 1.8131 | 24.6729 | 7.7363 | 2.4344 | 30.8654
8.106 | 1.7861 | 24.6964 | 7.7322 | 2.4343 | 30.8925
8.334 | 1.7562 | 24.7225 | 7.7299 | 2.4338 | 30.9226
8.559 | 1.7258 | 24.749 | 7.7149 | 2.4331 | 30.9532
8.771 | 1.6964 | 24.7751 | 7.7045 | 2.432 | 30.9834
8.978 | 1.6698 | 24.7996 | 7.689 | 2.4306 | 31.0118
9.196 | 1.6471 | 24.8213 | 7.6797 | 2.4298 | 31.0371
9.418 | 1.6287 | 24.8397 | 7.6487 | 2.429 | 31.0587
9.63 | 1.6144 | 24.8554 | 7.6334 | 2.4279 | 31.0771
9.846 | 1.6034 | 24.8689 | 7.6083 | 2.4278 | 31.093
10.067 | 1.5955 | 24.8796 | 7.586 | 2.4281 | 31.1058
10.28 | 1.5901 | 24.8874 | 7.5634 | 2.4275 | 31.1151
10.495 | 1.5867 | 24.8928 | 7.539 | 2.427 | 31.1215
10.711 | 1.5853 | 24.8955 | 7.514 | 2.4272 | 31.1248
10.919 | 1.586 | 24.8948 | 7.4869 | 2.4278 | 31.124
11.075 | 1.6069 | 24.8911 | 7.2143 | 2.4232 | 31.121

## PC
DEPTH | TEMP | DENSITY | OXY | FLUORESCENCE | SALINITY
0.314 | 1.4127 | 24.2884 | 7.6046 | 2.6443 | 30.3545
0.388 | 1.4107 | 24.2813 | 7.6087 | 2.6469 | 30.3456
0.456 | 1.4024 | 24.2813 | 7.6156 | 2.6529 | 30.3449
0.555 | 1.3852 | 24.3015 | 7.6226 | 2.6779 | 30.369
0.619 | 1.3839 | 24.3051 | 7.6243 | 2.7027 | 30.3733
0.712 | 1.3868 | 24.3057 | 7.626 | 2.742 | 30.3743
0.799 | 1.393 | 24.3086 | 7.6217 | 2.7946 | 30.3783
0.854 | 1.4032 | 24.3122 | 7.6269 | 2.8477 | 30.3835
0.917 | 1.4172 | 24.3111 | 7.6258 | 2.8856 | 30.3832
0.992 | 1.4323 | 24.3049 | 7.6271 | 2.9022 | 30.3766
1.079 | 1.4463 | 24.3013 | 7.6315 | 2.9023 | 30.3731
1.189 | 1.459 | 24.3015 | 7.6295 | 2.8935 | 30.3744
1.312 | 1.4703 | 24.3021 | 7.6263 | 2.8806 | 30.3759
1.469 | 1.4801 | 24.3055 | 7.6257 | 2.8657 | 30.3809
1.624 | 1.4883 | 24.3107 | 7.624 | 2.8497 | 30.388
1.761 | 1.495 | 24.3149 | 7.622 | 2.8333 | 30.3937
1.911 | 1.5003 | 24.3184 | 7.6147 | 2.8177 | 30.3985
2.069 | 1.5044 | 24.3208 | 7.6106 | 2.8034 | 30.4017
2.229 | 1.5073 | 24.3225 | 7.6107 | 2.7903 | 30.4041
2.416 | 1.5095 | 24.3237 | 7.6035 | 2.7787 | 30.4058
2.612 | 1.511 | 24.3242 | 7.6028 | 2.7676 | 30.4065
2.81 | 1.512 | 24.3241 | 7.5957 | 2.7563 | 30.4065
3.006 | 1.5127 | 24.324 | 7.5895 | 2.7458 | 30.4063
3.209 | 1.5132 | 24.3237 | 7.589 | 2.737 | 30.406
3.411 | 1.5136 | 24.3232 | 7.5847 | 2.7299 | 30.4055
3.614 | 1.514 | 24.323 | 7.5789 | 2.7241 | 30.4053
3.819 | 1.5144 | 24.3233 | 7.5742 | 2.7186 | 30.4056
4.033 | 1.5148 | 24.3237 | 7.5677 | 2.7128 | 30.4062
4.257 | 1.5153 | 24.3241 | 7.5603 | 2.7068 | 30.4067
4.474 | 1.5158 | 24.3247 | 7.5575 | 2.7013 | 30.4074
4.673 | 1.5164 | 24.3256 | 7.5507 | 2.6968 | 30.4087
4.871 | 1.517 | 24.3272 | 7.5512 | 2.693 | 30.4107
5.077 | 1.5177 | 24.3288 | 7.5464 | 2.689 | 30.4128
5.274 | 1.5184 | 24.3305 | 7.5446 | 2.6855 | 30.4149
5.48 | 1.519 | 24.3326 | 7.543 | 2.6828 | 30.4176
5.699 | 1.5195 | 24.3346 | 7.5343 | 2.6801 | 30.4201
5.915 | 1.5197 | 24.3365 | 7.5219 | 2.6771 | 30.4225
6.112 | 1.5195 | 24.3409 | 7.5158 | 2.6736 | 30.428
6.32 | 1.5186 | 24.3489 | 7.5078 | 2.6703 | 30.4379
6.529 | 1.5172 | 24.3578 | 7.4976 | 2.6674 | 30.4489
6.733 | 1.5154 | 24.367 | 7.48 | 2.6645 | 30.4602
6.938 | 1.5135 | 24.3776 | 7.4608 | 2.6615 | 30.4733
7.139 | 1.5116 | 24.3892 | 7.4428 | 2.659 | 30.4876
7.344 | 1.5098 | 24.3996 | 7.4226 | 2.6564 | 30.5005
7.565 | 1.5083 | 24.4077 | 7.4013 | 2.6532 | 30.5105
7.785 | 1.5073 | 24.4141 | 7.3836 | 2.6506 | 30.5183
8.006 | 1.5066 | 24.42 | 7.3655 | 2.6494 | 30.5256
8.227 | 1.5061 | 24.4241 | 7.3437 | 2.6482 | 30.5307
8.45 | 1.5055 | 24.4246 | 7.3327 | 2.6463 | 30.5313
8.646 | 1.5044 | 24.4224 | 7.3176 | 2.6443 | 30.5285
8.817 | 1.5019 | 24.4377 | 7.3129 | 2.6227 | 30.5473

## DYC
DEPTH | TEMP | DENSITY | OXY | FLUORESCENCE | SALINITY
0.415 | 1.3113 | 24.5357 | 6.9261 | 3.1029 | 30.6555
0.49 | 1.3115 | 24.5356 | 6.9221 | 3.1322 | 30.6554
0.587 | 1.3115 | 24.5357 | 6.9222 | 3.176 | 30.6554
0.669 | 1.3116 | 24.5357 | 6.9233 | 3.2175 | 30.6554
0.752 | 1.3118 | 24.5356 | 6.9232 | 3.2908 | 30.6554
0.851 | 1.3119 | 24.5357 | 6.9249 | 3.3692 | 30.6555
0.954 | 1.312 | 24.5357 | 6.9274 | 3.3754 | 30.6555
1.044 | 1.3114 | 24.5346 | 6.9275 | 3.1789 | 30.6541
1.152 | 1.3108 | 24.5339 | 6.9317 | 3.2493 | 30.6532
1.357 | 1.3101 | 24.5331 | 6.9331 | 3.3294 | 30.6521
1.538 | 1.3094 | 24.5325 | 6.9322 | 3.3459 | 30.6514
1.685 | 1.3088 | 24.5321 | 6.9351 | 3.3287 | 30.6508
1.797 | 1.3081 | 24.5318 | 6.9306 | 3.3239 | 30.6504
1.888 | 1.3075 | 24.5316 | 6.934 | 3.3512 | 30.6501
1.964 | 1.307 | 24.5317 | 6.9281 | 3.4296 | 30.6502
2.026 | 1.3066 | 24.5316 | 6.9283 | 3.5474 | 30.6501
2.142 | 1.3062 | 24.5313 | 6.9297 | 3.6689 | 30.6496
2.326 | 1.3041 | 24.5301 | 6.9261 | 3.8055 | 30.6479
2.395 | 1.3033 | 24.5295 | 6.9318 | 3.7856 | 30.6472
2.551 | 1.2991 | 24.5295 | 6.9255 | 3.7549 | 30.6469
2.602 | 1.2978 | 24.5299 | 6.9256 | 3.7554 | 30.6472
2.763 | 1.2963 | 24.5303 | 6.928 | 3.7874 | 30.6476
2.9 | 1.2947 | 24.5308 | 6.9233 | 3.8226 | 30.6482
3.001 | 1.2933 | 24.5314 | 6.9232 | 3.7977 | 30.6489
3.075 | 1.2923 | 24.5319 | 6.9264 | 3.7425 | 30.6493
3.161 | 1.2916 | 24.5322 | 6.9252 | 3.7309 | 30.6496
3.233 | 1.2907 | 24.5327 | 6.9243 | 3.8179 | 30.6502
3.29 | 1.2904 | 24.5329 | 6.9198 | 3.9185 | 30.6504
3.464 | 1.2899 | 24.5333 | 6.9219 | 4.6778 | 30.651
3.588 | 1.2897 | 24.5336 | 6.919 | 4.8109 | 30.6513
3.723 | 1.2894 | 24.5342 | 6.9195 | 4.8704 | 30.652
3.773 | 1.2894 | 24.5344 | 6.9182 | 4.9282 | 30.6523
3.942 | 1.2893 | 24.5346 | 6.9161 | 5.0305 | 30.6526
4.13 | 1.2892 | 24.535 | 6.9217 | 5.0651 | 30.653
4.295 | 1.2889 | 24.5366 | 6.9199 | 4.9994 | 30.6549
4.349 | 1.2888 | 24.5374 | 6.9191 | 4.9677 | 30.6559
4.488 | 1.2886 | 24.5383 | 6.9169 | 4.9436 | 30.6571
4.647 | 1.2883 | 24.5403 | 6.9124 | 5.49 | 30.6595
4.751 | 1.2882 | 24.5406 | 6.9109 | 5.7012 | 30.6599
4.942 | 1.2881 | 24.5408 | 6.9113 | 5.8339 | 30.6601
5.082 | 1.2881 | 24.5408 | 6.908 | 6.0139 | 30.6602
5.159 | 1.288 | 24.5415 | 6.909 | 6.4934 | 30.661
5.279 | 1.288 | 24.5421 | 6.9077 | 6.7388 | 30.6617
5.448 | 1.2881 | 24.5429 | 6.903 | 6.9345 | 30.6627
5.509 | 1.2882 | 24.5427 | 6.9006 | 6.9378 | 30.6625
5.655 | 1.2883 | 24.5424 | 6.9002 | 6.9362 | 30.6622
5.755 | 1.2885 | 24.5432 | 6.8991 | 7.1031 | 30.6632
5.871 | 1.2885 | 24.5449 | 6.8967 | 7.4334 | 30.6653
6.091 | 1.2884 | 24.5474 | 6.8948 | 7.7823 | 30.6684
6.279 | 1.2883 | 24.5497 | 6.8907 | 8.0409 | 30.6712
6.393 | 1.2879 | 24.5525 | 6.8892 | 8.3345 | 30.6747
6.485 | 1.2875 | 24.5549 | 6.8912 | 8.31 | 30.6776
6.607 | 1.2872 | 24.5563 | 6.8848 | 8.1709 | 30.6794
6.705 | 1.2865 | 24.559 | 6.886 | 7.7701 | 30.6826
6.808 | 1.2861 | 24.5604 | 6.8849 | 7.8081 | 30.6845
7.005 | 1.2857 | 24.562 | 6.8831 | 8.0074 | 30.6864
7.201 | 1.2846 | 24.565 | 6.8761 | 8.0851 | 30.69
7.328 | 1.2843 | 24.5656 | 6.8686 | 8.0874 | 30.6908
7.46 | 1.284 | 24.5662 | 6.8614 | 7.9926 | 30.6915
7.518 | 1.2837 | 24.5668 | 6.8553 | 7.7535 | 30.6922
7.709 | 1.283 | 24.5686 | 6.8237 | 8.6098 | 30.6944
7.87 | 1.283 | 24.5688 | 6.8133 | 8.9726 | 30.6946
7.965 | 1.2832 | 24.5705 | 6.7811 | 9.3362 | 30.6967
8.1 | 1.2835 | 24.5722 | 6.7532 | 9.1999 | 30.699
8.148 | 1.2854 | 24.5772 | 6.6486 | 8.9206 | 30.7053
8.266 | 1.2862 | 24.5799 | 6.6206 | 8.5717 | 30.7088
8.388 | 1.2886 | 24.5873 | 6.5705 | 8.2968 | 30.7181
8.473 | 1.29 | 24.5903 | 6.5465 | 8.3385 | 30.7219
8.679 | 1.2918 | 24.5937 | 6.5288 | 8.4601 | 30.7263
8.941 | 1.2942 | 24.5978 | 6.5039 | 8.6788 | 30.7316
9.201 | 1.2977 | 24.6032 | 6.4862 | 8.9016 | 30.7386
9.47 | 1.303 | 24.6113 | 6.4694 | 8.9637 | 30.749
9.741 | 1.3113 | 24.6239 | 6.4609 | 8.8801 | 30.7654
10.018 | 1.3241 | 24.6432 | 6.437 | 8.8718 | 30.7903
10.274 | 1.3421 | 24.6676 | 6.4229 | 8.9852 | 30.8221
10.528 | 1.3635 | 24.6913 | 6.41 | 9.0219 | 30.8532
10.778 | 1.3853 | 24.7108 | 6.3983 | 8.9358 | 30.8791
11.023 | 1.4056 | 24.727 | 6.387 | 8.7917 | 30.9008
11.251 | 1.4235 | 24.7413 | 6.3778 | 8.4937 | 30.92
11.452 | 1.4384 | 24.7532 | 6.3718 | 7.9964 | 30.9359
11.631 | 1.4498 | 24.7618 | 6.3557 | 7.4619 | 30.9476
11.795 | 1.4575 | 24.7673 | 6.3508 | 7.0064 | 30.955
11.973 | 1.4618 | 24.7707 | 6.3423 | 6.6712 | 30.9596
12.163 | 1.4632 | 24.7735 | 6.3372 | 6.3792 | 30.9631
12.36 | 1.4631 | 24.7763 | 6.3288 | 5.9102 | 30.9666
12.567 | 1.4624 | 24.7794 | 6.3262 | 5.1851 | 30.9704
12.787 | 1.462 | 24.782 | 6.324 | 4.3188 | 30.9736
13.011 | 1.4619 | 24.784 | 6.3136 | 3.5325 | 30.9761
13.217 | 1.462 | 24.7853 | 6.3129 | 2.9309 | 30.9778
13.522 | 1.4596 | 24.7822 | 6.2615 | 1.8367 | 30.9737