## Cover Page
Survey Number: |  | 181
Survey Date: |  | 2009-04-08
Data Notes:
The time of the water quality sample at D2 is approximate. The CTD profile at this site was aborted due to ship activity in the area.
There is no LOBO data for comparison as the buoy was out of the water for service.
The DO readings are uniformly low compared to the surface reference values collected (see comparison below). To match reference data the presented values should be scaled by a factor of 1.4.
The profile data, collected with a Seabird SBE 19 Plus, has been converted to user units by the Seabird software "Seasoft", using conversions and calibrations
provided with the instrument. The data has been corrected for sensor time response and flow delay in accordance with “Seabird Training Handouts, Module 9:
Advanced Data Processing”. The details of this processing is included in "Seabird CTD Data Processing Procedures, Ver. 1" which can be found in the
"Procedures" section of the project report binder.
Profile Data Units
Quantity: | Depth | Temperature | Salinity | Potential Density | Fluorescence (Chl-a) | Dissolved Oxygen
Units: | metres | oC | psu | sigma units | mg/m3 | mg/L
Definitions: | psu | Practical Salinity Units, functionally equivalent to "Parts per Thousand"
| sigma units | Unit of density equal to (ρ-1000), where ρ is density in kg/m3. Example: 25.0 sigma = 1025.0 kg/m3
YSI 1m DO Measurements
DO measurements were made alongside the CTD during instrument stabilization (1 m depth ) with a YSI hand held DO meter at selected sites.
The meter is calibrated using the standard YSI procedure at the start of each sampling day. These values (mg/L), along with
the 1m CTD values (from the stabilization period), are tabulated below:
Station | B2 | EE2 | E2 | H2 | BBPMP (G2) - 1m | BBPMP (G2) - 60m
YSI | 11.9 | 11.7 | 10.9 | 11.2 | n/a
LOBO
BBPMP (G2) |  |  |  |  | 12.9 | 10.6
Seabird CTD (1m) | 7.8 | 8.2 | 8.5 | 8.45 | 8.5 | 6.4
ratio | 1.5256 | 1.4268 | 1.2824 | 1.3254 | 1.5176 | 1.6562
|  |  | mean factor: | 1.3901 | Note BBPMP data was collected on
the same day but a different time and a
a slightly different location. The
data is included for qualitative comparison only.
Sample Site Coordinates (NAD83): | [5 empty] | Data Return:
| Station ID | Latitude | Longitude
|  | oN | oW |  |  | Chemical | Target | Achieved | Percent Return
| A1 | 44.4817 | 63.514 |  |  | 7 sites
| A2 | 44.4933 | 63.4925 |  |  | NH3 | 14 | 14
| A3 | 44.516 | 63.447 |  |  | TSS | 14 | 14
| A4 | 44.5383 | 63.401 |  |  | Metal scan | 14 | 14
| A5 | 44.57 | 63.3267 |  |  | Mercury | 14 | 14
| B1 | 44.5375 | 63.535 |  |  | Total | 56 | 56 | 100%
| B2 | 44.5493 | 63.5122
| B3 | 44.5593 | 63.4888
| B4 | 44.571 | 63.4662 |  |  | Bacteria | Target | Achieved
| B5 | 44.5822 | 63.4433 |  |  | 31 sites
| C1 | 44.5937 | 63.5473 |  |  | F Coliform | 62 | 62
| C2 | 44.5958 | 63.5427 |  |  | Total | 62 | 62 | 100%
| C3 | 44.5978 | 63.538
| C4 | 44.5988 | 63.5337
| C5 | 44.6215 | 63.5223 |  |  | Profiles | Target | Achieved
| C6 | 44.6237 | 63.5195 |  |  | 34 sites
| D1 | 44.6338 | 63.5607 |  |  | C-T | 34 | 33
| D2 | 44.6362 | 63.5527 |  |  | Dissolved Oxygen | 34 | 33
| D3 | 44.6385 | 63.5452 |  |  | Chlorophyll | 34 | 33
| EE1 | 44.6577 | 63.5765 |  |  | Total | 102 | 99 | 97.06%
| EE2 | 44.6593 | 63.572
| EE3 | 44.6612 | 63.5678
| E1 | 44.6755 | 63.6097 |  |  | Total data records | 220 | 217 | 98.64%
| E2 | 44.677 | 63.6093
| E3 | 44.6778 | 63.609
| F1 | 44.674 | 63.6357
| F2 | 44.6817 | 63.6253
| F3 | 44.6855 | 63.6198
| G2 | 44.6932 | 63.642
| H1 | 44.7012 | 63.656
| H2 | 44.7043 | 63.6503
| H3 | 44.707 | 63.6455
| AYC | 44.6367 | 63.6096
| BYC | 44.7234 | 63.6629
| DC | 44.6639 | 63.5592
| DYC | 44.6989 | 63.6152
| SYC | 44.6294 | 63.5254
| RNSYS | 44.6222 | 63.5785
| HC | 44.5707 | 63.5572
| HP1 | 44.5657 | 63.5526
| HP2 | 44.5618 | 63.5492
| HP3 | 44.5573 | 63.5552
| PC | 44.6123 | 63.57
| BRB | 44.6247 | 63.5611
File Description This workbook file contains bi-weekly water quality data collected in Halifax Harbour. The worksheets contain fecal coliform data, chemistry data, metals data, and one worksheet per station containing profile data. This sheet contains sample station coordinates, and information on units for the profile data, and a summary of data return. For a summary of this data see the accompanying report file: HHWQMP_report181_090408 .doc

## Metals
Site With Depth | Units | RDL | B2-10M | B2-1M | D2-10M | D2-1M | E2-10M | E2-1M | EE2-10M | EE2-1M | F2-10M | F2-1M | G2-10M | G2-1M | H2-10M | H2-1M | QA/QC4
Cadmium (Cd) | ug/L | 0.1 | 0 | 0 | 0 | 0 | 0 | 0 | 0 | 0 | 0 | 0 | 0 | 0 | 0 | 0 | 0
Cobalt (Co) | ug/L | 0.1 | 0 | 0 | 0 | 0 | 0 | 0.2 | 0 | 0.1 | 0 | 0.1 | 0 | 0.1 | 0 | 0.3 | 0.2
Copper (Cu) | ug/L | 0.1 | 0.3 | 0.4 | 0.5 | 1.4 | 0.6 | 0.9 | 0.6 | 0.8 | 0.5 | 0.8 | 0.7 | 1.3 | 0.6 | 1.1 | 0.9
Iron (Fe) | ug/L | 1 | 3 | 4 | 3 | 5 | 7 | 16 | 5 | 5 | 6 | 7 | 6 | 7 | 10 | 30 | 17
Lead (Pb) | ug/L | 0.1 | 0 | 0 | 0 | 0 | 0 | 0 | 0 | 0 | 0 | 0 | 0 | 0 | 0 | 0 | 0
Manganese (Mn) | ug/L | 1 | 1 | 1 | 0 | 2 | 4 | 10 | 2 | 4 | 3 | 5 | 3 | 4 | 4 | 25 | 9
Nickel (Ni) | ug/L | 0.5 | 0 | 0 | 0 | 0.6 | 0.7 | 0.9 | 0.6 | 0.8 | 0.6 | 0.9 | 0.6 | 0.8 | 0.7 | 1 | 0.9
Zinc (Zn) | ug/L | 1 | 1 | 2 | 2 | 5 | 3 | 4 | 3 | 3 | 4 | 3 | 4 | 5 | 4 | 5 | 3
Mercury(Hg) | ug/L | 0.01 | 0 | 0 | 0 | 0 | 0 | 0 | 0 | 0 | 0 | 0 | 0 | 0 | 0 | 0.01 | 0
Station Label |  |  | B2 | B2 | D2 | D2 | E2 | E2 | EE2 | EE2 | F2 | F2 | G2 | G2 | H2 | H2 | E2
Sample Depth | m |  | 10 | 1 | 10 | 1 | 10 | 1 | 10 | 1 | 10 | 1 | 10 | 1 | 10 | 1 | 1
Date | dd-mm-yy |  | 2009-04-08 | 2009-04-08 | 2009-04-08 | 2009-04-08 | 2009-04-08 | 2009-04-08 | 2009-04-08 | 2009-04-08 | 2009-04-08 | 2009-04-08 | 2009-04-08 | 2009-04-08 | 2009-04-08 | 2009-04-08 | 2009-04-08

## Chemistry
Site with Depth | Units | RDL | B2-10M | B2-1M | D2-10M | D2-1M | E2-10M | E2-1M | EE2-10M | EE2-1M | F2-10M | F2-1M | G2-10M | G2-1M | H2-10M | H2-1M | QA/QC-4
Nitrogen (Ammonia Nitrogen) | mg/L | 0.05 | 0 | 0 | 0.06 | 0 | 0 | 0 | 0.06 | 0 | 0.06 | 0 | 0 | 0 | 0 | 0.09 | 0
Total Suspended Solids | mg/L | 0.5 | 3.2 | 3 | 4.3 | 3.3 | 7.7 | 5.9 | 3.9 | 8.7 | 6.8 | 11 | 5.7 | 8.7 | 4.1 | 6.3 | 7.4
Station Label |  |  | B2 | B2 | D2 | D2 | E2 | E2 | EE2 | EE2 | F2 | F2 | G2 | G2 | H2 | H2 | E2
Depth | m |  | 10 | 1 | 10 | 1 | 10 | 1 | 10 | 1 | 10 | 1 | 10 | 1 | 10 | 1 | 1
Sampling Date | dd-mm-yy |  | 2009-04-08 | 2009-04-08 | 2009-04-08 | 2009-04-08 | 2009-04-08 | 2009-04-08 | 2009-04-08 | 2009-04-08 | 2009-04-08 | 2009-04-08 | 2009-04-08 | 2009-04-08 | 2009-04-08 | 2009-04-08 | 2009-04-08
Time | hh:mm |  | 7:26 | 7:26 | 13:30 | 13:30 | 12:49 | 12:49 | 13:13 | 13:13 | 12:28 | 12:28 | 12:03 | 12:03 | 11:48 | 11:48 | 12:49

## Coliform
Site with Depth | Units | AYC-10M | AYC-1M | B2-10M | B2-1M | BRB-10M | BRB-1M | BYC-10M | BYC-1M | C2-10M | C2-1M | C3-10M | C3-1M | C6-10M | C6-1M | D1-10M | D1-1M | D2-10M | D2-1M | D3-10M | D3-1M | DC-10M | DC-1M | DYC-10M | DYC-1M | E1-10M | E1-1M | E2-10M | E2-1M | E3-10M | E3-1M | EE1-10M | EE1-1M | EE2-10M | EE2-1M | EE3-10M | EE3-1M | F1-10M | F1-1M | F2-10M | F2-1M | F3-10M | F3-1M | G2-10M | G2-1M | H1-10M | H1-1M | H2-10M | H2-1M | H3-10M | H3-1M | HC-10M | HC-1M | HP1-10M | HP1-1M | HP2-10M | HP2-1M | HP3-10M | HP3-1M | PC-10M | PC-1M | RNSYS-10M | RNSYS-1M | SYC-10M | SYC-1M | QA/QC1 | QA/QC2 | QA/QC3 | QA/QC4
Fecal coliform | CFU/10mL | [15 empty] | 430 | [15 empty] | 300 |  | 130 |  | 130
Fecal coliform | CFU/100mL | 230 | 190 | 0 | 0 | 93 | 100 | 1500 | 570 | 72 | 27 | 410 | 470 | 500 | 500 | 740 |  | 330 | 780 | 72 | 2300 |  |  | 260 | 780 | 110 | 1500 | 1000 | 990 | 490 | 960 | 2400 |  | 1100 |  | 130 |  | 160 | 620 | 800 | 1200 | 230 | 1100 | 1800 | 560 | 100 | 1300 | 940 | 1300 | 570 | 1400 | 130 | 250 | 79 | 50 | 280 | 570 | 500 | 410 | 470 | 520 | 110 | 330 | 53 | 1500 | 600 | 470 | 310 | 4500
Station Label |  | AYC | AYC | B2 | B2 | BRB | BRB | BYC | BYC | C2 | C2 | C3 | C3 | C6 | C6 | D1 | D1 | D2 | D2 | D3 | D3 | DC | DC | DYC | DYC | E1 | E1 | E2 | E2 | E3 | E3 | EE1 | EE1 | EE2 | EE2 | EE3 | EE3 | F1 | F1 | F2 | F2 | F3 | F3 | G2 | G2 | H1 | H1 | H2 | H2 | H3 | H3 | HC | HC | HP1 | HP1 | HP2 | HP2 | HP3 | HP3 | PC | PC | RNSYS | RNSYS | SYC | SYC | C6 | DYC | PC | E2
Sample Depth | m | 10 | 1 | 10 | 1 | 10 | 1 | 10 | 1 | 10 | 1 | 10 | 1 | 10 | 1 | 10 | 1 | 10 | 1 | 10 | 1 | 10 | 1 | 10 | 1 | 10 | 1 | 10 | 1 | 10 | 1 | 10 | 1 | 10 | 1 | 10 | 1 | 10 | 1 | 10 | 1 | 10 | 1 | 10 | 1 | 10 | 1 | 10 | 1 | 10 | 1 | 10 | 1 | 10 | 1 | 10 | 1 | 10 | 1 | 10 | 1 | 10 | 1 | 10 | 1 | 10 | 1 | 10 | 1
Sampling Date | dd-mm-yy | 2009-04-08 | 2009-04-08 | 2009-04-08 | 2009-04-08 | 2009-04-08 | 2009-04-08 | 2009-04-08 | 2009-04-08 | 2009-04-08 | 2009-04-08 | 2009-04-08 | 2009-04-08 | 2009-04-08 | 2009-04-08 | 2009-04-08 | 2009-04-08 | 2009-04-08 | 2009-04-08 | 2009-04-08 | 2009-04-08 | 2009-04-08 | 2009-04-08 | 2009-04-08 | 2009-04-08 | 2009-04-08 | 2009-04-08 | 2009-04-08 | 2009-04-08 | 2009-04-08 | 2009-04-08 | 2009-04-08 | 2009-04-08 | 2009-04-08 | 2009-04-08 | 2009-04-08 | 2009-04-08 | 2009-04-08 | 2009-04-08 | 2009-04-08 | 2009-04-08 | 2009-04-08 | 2009-04-08 | 2009-04-08 | 2009-04-08 | 2009-04-08 | 2009-04-08 | 2009-04-08 | 2009-04-08 | 2009-04-08 | 2009-04-08 | 2009-04-08 | 2009-04-08 | 2009-04-08 | 2009-04-08 | 2009-04-08 | 2009-04-08 | 2009-04-08 | 2009-04-08 | 2009-04-08 | 2009-04-08 | 2009-04-08 | 2009-04-08 | 2009-04-08 | 2009-04-08 | 2009-04-08 | 2009-04-08 | 2009-04-08 | 2009-04-08
Sampling Time | hh:mm | 14:28 | 14:28 | 7:26 | 7:26 | 13:50 | 13:50 | 11:17 | 11:17 | 5:56 | 5:56 | 7:55 | 7:55 | 8:31 | 8:31 | 13:36 | 13:36 | 13:30 | 13:30 | 8:54 | 8:54 |  |  | 10:48 | 10:48 | 12:39 | 12:39 | 12:49 | 12:49 | 12:45 | 12:45 | 13:04 | 13:04 | 13:13 | 13:13 | 9:21 | 9:21 | 12:19 | 12:19 | 12:28 | 12:28 | 10:33 | 10:33 | 12:03 | 12:03 | 11:40 | 11:40 | 11:48 | 11:48 | 11:03 | 11:03 | 6:30 | 6:30 | 6:40 | 6:40 | 6:52 | 6:52 | 7:04 | 7:04 | 5:34 | 5:34 | 14:09 | 14:09 | 8:39 | 8:39 | 8:31 | 10:48 | 5:34 | 12:49
time approximate

## B2
DEPTH | TEMP | DENSITY | OXY | FLUORESCENCE | SALINITY
0.428 | 2.4826 | 24.0125 | 7.804 | 10.9629 | 30.0973
0.675 | 2.4819 | 24.0131 | 7.8025 | 10.7474 | 30.098
0.966 | 2.4806 | 24.0143 | 7.8078 | 10.6221 | 30.0993
1.265 | 2.4787 | 24.0159 | 7.8057 | 10.5045 | 30.1012
1.564 | 2.4764 | 24.0179 | 7.7979 | 10.3806 | 30.1035
1.85 | 2.4739 | 24.0201 | 7.797 | 10.3103 | 30.106
2.147 | 2.471 | 24.0226 | 7.7946 | 10.28 | 30.1089
2.456 | 2.4665 | 24.0266 | 7.7905 | 10.3048 | 30.1135
2.756 | 2.4593 | 24.033 | 7.7869 | 10.4221 | 30.1209
3.05 | 2.4476 | 24.0435 | 7.7869 | 10.6114 | 30.1329
3.366 | 2.4293 | 24.0597 | 7.784 | 10.8238 | 30.1515
3.655 | 2.4014 | 24.0844 | 7.7825 | 11.02 | 30.18
4.001 | 2.3616 | 24.1196 | 7.7798 | 11.1917 | 30.2205
4.319 | 2.3114 | 24.1637 | 7.778 | 11.3727 | 30.2713
4.625 | 2.2577 | 24.2106 | 7.7786 | 11.5657 | 30.3252
4.91 | 2.2085 | 24.2534 | 7.7792 | 11.7414 | 30.3744
5.228 | 2.1686 | 24.2881 | 7.7777 | 11.8633 | 30.4143
5.536 | 2.1384 | 24.3142 | 7.7767 | 11.9046 | 30.4445
5.804 | 2.1165 | 24.3331 | 7.7763 | 11.8937 | 30.4662
6.071 | 2.1007 | 24.3465 | 7.7774 | 11.7485 | 30.4816
6.359 | 2.0888 | 24.3562 | 7.7786 | 11.4014 | 30.4927
6.648 | 2.079 | 24.3638 | 7.78 | 10.9926 | 30.5014
6.932 | 2.0707 | 24.3699 | 7.7797 | 10.5959 | 30.5083
7.229 | 2.0637 | 24.3748 | 7.7839 | 10.1762 | 30.5137
7.515 | 2.0576 | 24.3788 | 7.7873 | 9.7355 | 30.5183
7.82 | 2.0522 | 24.3823 | 7.79 | 9.2935 | 30.5222
8.123 | 2.0471 | 24.3855 | 7.7917 | 8.8677 | 30.5257
8.417 | 2.0419 | 24.3886 | 7.7938 | 8.4556 | 30.5292
8.707 | 2.0361 | 24.3922 | 7.7959 | 8.0933 | 30.5332
8.996 | 2.0296 | 24.3962 | 7.7992 | 7.8544 | 30.5377
9.291 | 2.0227 | 24.4007 | 7.8056 | 7.7 | 30.5427
9.584 | 2.0158 | 24.4054 | 7.8133 | 7.5417 | 30.548
9.871 | 2.0093 | 24.41 | 7.815 | 7.3875 | 30.5532
10.16 | 2.0034 | 24.4143 | 7.8198 | 7.2528 | 30.5581
10.446 | 1.9982 | 24.4181 | 7.8237 | 7.1274 | 30.5624
10.74 | 1.9936 | 24.4215 | 7.8296 | 7.0427 | 30.5662
11.035 | 1.9896 | 24.4245 | 7.8377 | 7.0155 | 30.5696
11.337 | 1.9863 | 24.4271 | 7.8433 | 7.0077 | 30.5726
11.643 | 1.9836 | 24.4294 | 7.8435 | 6.9902 | 30.5753
11.958 | 1.9815 | 24.4314 | 7.8502 | 6.9727 | 30.5776
12.26 | 1.9798 | 24.4333 | 7.8521 | 6.9837 | 30.5798
12.58 | 1.9785 | 24.4349 | 7.8545 | 7.0218 | 30.5817
12.887 | 1.9774 | 24.4364 | 7.8587 | 7.0637 | 30.5834
13.181 | 1.9762 | 24.4378 | 7.8595 | 7.1042 | 30.5852
13.485 | 1.9748 | 24.4396 | 7.8615 | 7.1273 | 30.5873
13.77 | 1.9731 | 24.4421 | 7.9615 | 7.1387 | 30.5902
14.062 | 1.9709 | 24.4456 | 8.1417 | 7.1785 | 30.5944
14.343 | 1.9679 | 24.4503 | 7.9794 | 7.2783 | 30.6001
14.613 | 1.9643 | 24.4562 | 7.8711 | 7.4419 | 30.6071
14.911 | 1.9604 | 24.4629 | 7.846 | 7.6433 | 30.6152
15.194 | 1.9569 | 24.4699 | 7.8389 | 7.8804 | 30.6236
15.503 | 1.9541 | 24.4768 | 7.838 | 8.1518 | 30.6321
15.803 | 1.9522 | 24.4835 | 7.8378 | 8.421 | 30.6403
16.085 | 1.9506 | 24.4896 | 7.8375 | 8.6317 | 30.6477
16.372 | 1.9479 | 24.4949 | 7.8394 | 8.7535 | 30.6541
16.67 | 1.9428 | 24.5 | 7.8392 | 8.7829 | 30.66
16.96 | 1.9348 | 24.5056 | 7.8423 | 8.8111 | 30.6664
17.261 | 1.9246 | 24.5121 | 7.8419 | 8.9691 | 30.6736
17.563 | 1.9138 | 24.5187 | 7.8413 | 9.198 | 30.681
17.852 | 1.9029 | 24.525 | 7.8448 | 9.4052 | 30.6879
18.16 | 1.8921 | 24.5307 | 7.8436 | 9.5689 | 30.6941
18.461 | 1.8814 | 24.5362 | 7.8433 | 9.6638 | 30.7002
18.761 | 1.8716 | 24.5414 | 7.8447 | 9.6907 | 30.7058
19.067 | 1.8632 | 24.5459 | 7.8426 | 9.6786 | 30.7107
19.381 | 1.8563 | 24.5496 | 7.8451 | 9.6528 | 30.7148
19.71 | 1.8507 | 24.5525 | 7.8444 | 9.5713 | 30.718
20.035 | 1.8462 | 24.5548 | 7.8435 | 9.4504 | 30.7205
20.353 | 1.8428 | 24.5566 | 7.8431 | 9.3622 | 30.7225
20.686 | 1.8404 | 24.5579 | 7.8476 | 9.2514 | 30.7239
21.013 | 1.8388 | 24.5587 | 7.8452 | 9.0434 | 30.7248
21.334 | 1.8378 | 24.5593 | 7.8439 | 8.7926 | 30.7254
21.666 | 1.8372 | 24.5595 | 7.8434 | 8.608 | 30.7257
21.914 | 1.8368 | 24.5598 | 7.8439 | 8.5087 | 30.7259
22.084 | 1.8378 | 24.5594 | 7.8434 | 7.9985 | 30.7256

## C1
DEPTH | TEMP | DENSITY | OXY | FLUORESCENCE | SALINITY
0.313 | 2.8638 | 23.3463 | 7.9381 | 16.1032 | 29.2976
0.45 | 2.8593 | 23.3566 | 7.9432 | 16.2664 | 29.3101
0.671 | 2.8513 | 23.3759 | 7.9487 | 16.5365 | 29.3336
0.925 | 2.8378 | 23.408 | 7.9508 | 16.695 | 29.3726
1.179 | 2.8166 | 23.4568 | 7.9532 | 16.6287 | 29.4318
1.387 | 2.7882 | 23.5181 | 7.956 | 16.5438 | 29.5059
1.6 | 2.7575 | 23.5769 | 7.962 | 16.6514 | 29.5768
1.815 | 2.7302 | 23.6229 | 7.9646 | 16.8896 | 29.6318
2.049 | 2.7087 | 23.656 | 7.9665 | 17.0151 | 29.6714
2.296 | 2.6927 | 23.6798 | 7.9718 | 16.9862 | 29.6997
2.574 | 2.6808 | 23.6979 | 7.9775 | 16.9742 | 29.7213
2.849 | 2.6717 | 23.7127 | 7.9823 | 16.993 | 29.7391
3.121 | 2.6642 | 23.7264 | 7.9871 | 16.9633 | 29.7554
3.404 | 2.6574 | 23.7401 | 7.9871 | 16.932 | 29.772
3.68 | 2.6507 | 23.7545 | 7.9908 | 16.9744 | 29.7895
3.955 | 2.6436 | 23.7704 | 7.9905 | 17.184 | 29.8087
4.238 | 2.6358 | 23.7887 | 7.9872 | 17.5537 | 29.8309
4.517 | 2.6269 | 23.8112 | 7.9881 | 17.8417 | 29.8583
4.791 | 2.6171 | 23.838 | 7.9887 | 17.9335 | 29.8909
5.06 | 2.6077 | 23.8646 | 7.9863 | 17.9445 | 29.9235
5.332 | 2.6 | 23.8861 | 7.9841 | 17.9964 | 29.9496
5.587 | 2.5944 | 23.9014 | 7.982 | 18.1531 | 29.9683
5.833 | 2.5904 | 23.9126 | 7.9759 | 18.2993 | 29.982
6.082 | 2.5874 | 23.9217 | 7.9703 | 18.2089 | 29.993
6.32 | 2.5845 | 23.9297 | 7.9623 | 17.883 | 30.0028
6.559 | 2.5807 | 23.937 | 7.9547 | 17.5633 | 30.0116
6.804 | 2.5755 | 23.9438 | 7.947 | 17.3308 | 30.0196
7.048 | 2.5685 | 23.9507 | 7.9379 | 17.2046 | 30.0277
7.285 | 2.5606 | 23.9587 | 7.9296 | 17.2461 | 30.0369
7.528 | 2.5533 | 23.9675 | 7.9232 | 17.3733 | 30.0473
7.777 | 2.5469 | 23.9761 | 7.9179 | 17.5243 | 30.0574
8.031 | 2.5406 | 23.9839 | 7.9103 | 17.6529 | 30.0667
8.263 | 2.5331 | 23.9921 | 7.9023 | 17.7477 | 30.0762
8.499 | 2.5226 | 24.0018 | 7.8988 | 17.8933 | 30.0875
8.727 | 2.5073 | 24.0143 | 7.8928 | 18.0355 | 30.1017
8.97 | 2.4858 | 24.0302 | 7.8882 | 18.0141 | 30.1197
9.23 | 2.4586 | 24.0491 | 7.8838 | 17.7731 | 30.1408
9.499 | 2.4282 | 24.0696 | 7.8839 | 17.4017 | 30.1638
9.772 | 2.3979 | 24.0904 | 7.8807 | 17.1052 | 30.1871
10.043 | 2.3693 | 24.1108 | 7.88 | 16.9826 | 30.2101
10.312 | 2.3426 | 24.1308 | 7.8794 | 16.9667 | 30.2328
10.573 | 2.3167 | 24.1508 | 7.8764 | 16.9668 | 30.2555
10.805 | 2.2892 | 24.1716 | 7.8708 | 16.92 | 30.2791
11.041 | 2.2572 | 24.1954 | 7.8683 | 16.8032 | 30.3062
11.283 | 2.219 | 24.2239 | 7.866 | 16.5744 | 30.3385
11.531 | 2.1762 | 24.2559 | 7.8622 | 16.2451 | 30.3747
11.784 | 2.1324 | 24.2883 | 7.859 | 15.9424 | 30.4115
12.039 | 2.0918 | 24.3181 | 7.8551 | 15.6872 | 30.4453
12.298 | 2.0573 | 24.343 | 7.8536 | 15.4229 | 30.4735
12.567 | 2.0297 | 24.3626 | 7.8541 | 15.2394 | 30.4956
12.837 | 2.0083 | 24.3774 | 7.8492 | 15.0791 | 30.5123
13.104 | 1.9917 | 24.3884 | 7.8469 | 14.7872 | 30.5247
13.365 | 1.9781 | 24.3969 | 7.8461 | 14.4477 | 30.5342
13.626 | 1.9662 | 24.4038 | 7.8397 | 14.0643 | 30.5418
13.872 | 1.9552 | 24.4098 | 7.8379 | 13.5781 | 30.5484
14.106 | 1.9448 | 24.4155 | 7.8298 | 13.0977 | 30.5547
14.35 | 1.9349 | 24.4212 | 7.8225 | 12.6824 | 30.5609
14.581 | 1.9254 | 24.4267 | 7.8159 | 12.3583 | 30.567
14.815 | 1.9159 | 24.4322 | 7.8086 | 12.1652 | 30.5732
15.066 | 1.9059 | 24.4378 | 7.8079 | 12.0419 | 30.5793
15.324 | 1.8941 | 24.4437 | 7.8028 | 11.918 | 30.5857
15.585 | 1.8787 | 24.4505 | 7.7975 | 11.8231 | 30.5929
15.85 | 1.8581 | 24.4592 | 7.7925 | 11.787 | 30.6022
16.105 | 1.8313 | 24.4708 | 7.781 | 11.7472 | 30.6145
16.359 | 1.7993 | 24.4854 | 7.773 | 11.6892 | 30.6301
16.586 | 1.7652 | 24.502 | 7.7702 | 11.6365 | 30.6481
16.825 | 1.7321 | 24.5192 | 7.7636 | 11.5728 | 30.6669
17.074 | 1.702 | 24.5354 | 7.7535 | 11.5411 | 30.6846
17.322 | 1.6748 | 24.5497 | 7.7497 | 11.5718 | 30.7004
17.581 | 1.6486 | 24.5626 | 7.7419 | 11.5716 | 30.7144
17.847 | 1.621 | 24.5752 | 7.7371 | 11.5122 | 30.728
18.112 | 1.5912 | 24.5889 | 7.7313 | 11.4204 | 30.7427
18.39 | 1.5596 | 24.6037 | 7.7276 | 11.1986 | 30.7587
18.662 | 1.5268 | 24.6192 | 7.7208 | 10.8794 | 30.7756
18.936 | 1.4926 | 24.6355 | 7.7161 | 10.6107 | 30.7933
19.198 | 1.4563 | 24.6521 | 7.7085 | 10.426 | 30.8113
19.442 | 1.4172 | 24.6699 | 7.7052 | 10.2798 | 30.8304
19.703 | 1.3772 | 24.6886 | 7.7015 | 10.0887 | 30.8509
19.962 | 1.3392 | 24.7075 | 7.6974 | 9.8979 | 30.8716
20.23 | 1.3056 | 24.7249 | 7.6928 | 9.7803 | 30.8908
20.501 | 1.2777 | 24.7398 | 7.6872 | 9.683 | 30.9073
20.771 | 1.255 | 24.7518 | 7.6847 | 9.5546 | 30.9206
21.037 | 1.2357 | 24.7614 | 7.682 | 9.3934 | 30.9312
21.279 | 1.2176 | 24.7695 | 7.6795 | 9.1779 | 30.9399
21.514 | 1.198 | 24.7769 | 7.6781 | 8.8715 | 30.9477
21.765 | 1.175 | 24.7849 | 7.6768 | 8.5732 | 30.9561
22.01 | 1.1491 | 24.7943 | 7.6785 | 8.3776 | 30.9659
22.275 | 1.1222 | 24.805 | 7.673 | 8.218 | 30.9774
22.542 | 1.0968 | 24.816 | 7.668 | 8.1096 | 30.9893
22.816 | 1.0752 | 24.8264 | 7.6696 | 8.1348 | 31.0008
23.051 | 1.059 | 24.835 | 7.6692 | 8.26 | 31.0103
23.264 | 1.0684 | 24.83 | 7.6608 | 22.7157 | 31.0048

## C2
DEPTH | TEMP | DENSITY | OXY | FLUORESCENCE | SALINITY
0.457 | 2.9485 | 23.2088 | 8.0377 | 16.736 | 29.1332
0.686 | 2.9356 | 23.2515 | 8.0382 | 16.6421 | 29.1854
0.949 | 2.914 | 23.3188 | 8.0383 | 16.5304 | 29.2678
1.238 | 2.8837 | 23.4046 | 8.0366 | 16.3781 | 29.3726
1.549 | 2.8492 | 23.4897 | 8.0331 | 16.2786 | 29.476
1.841 | 2.8161 | 23.5613 | 8.0295 | 16.3289 | 29.5626
2.129 | 2.7874 | 23.618 | 8.0285 | 16.4727 | 29.6311
2.449 | 2.7631 | 23.6626 | 8.0261 | 16.6134 | 29.6848
2.751 | 2.7416 | 23.6988 | 8.0237 | 16.6453 | 29.7281
3.057 | 2.7214 | 23.7295 | 8.0222 | 16.4609 | 29.7646
3.376 | 2.7009 | 23.7575 | 8.023 | 16.1797 | 29.7979
3.687 | 2.6795 | 23.7844 | 8.0235 | 16.0233 | 29.8296
4.008 | 2.6573 | 23.8109 | 8.0196 | 16.049 | 29.8608
4.32 | 2.6342 | 23.8382 | 8.016 | 16.1623 | 29.8928
4.639 | 2.61 | 23.8667 | 8.0139 | 16.276 | 29.9263
4.95 | 2.5851 | 23.8958 | 8.0085 | 16.4125 | 29.9604
5.255 | 2.5596 | 23.9249 | 8.0041 | 16.6067 | 29.9946
5.573 | 2.5344 | 23.9521 | 8.002 | 16.8037 | 30.0263
5.882 | 2.51 | 23.9762 | 7.9949 | 16.966 | 30.0542
6.19 | 2.4858 | 23.9983 | 7.9869 | 17.1024 | 30.0798
6.496 | 2.4609 | 24.02 | 7.9834 | 17.1867 | 30.1046
6.806 | 2.4356 | 24.0411 | 7.976 | 17.2327 | 30.1288
7.116 | 2.4116 | 24.0607 | 7.972 | 17.2738 | 30.1512
7.41 | 2.39 | 24.0783 | 7.9667 | 17.2996 | 30.1713
7.728 | 2.371 | 24.0939 | 7.9609 | 17.2895 | 30.1891
8.031 | 2.3537 | 24.1078 | 7.9576 | 17.2149 | 30.205
8.344 | 2.3371 | 24.1211 | 7.9565 | 17.1005 | 30.2201
8.622 | 2.3217 | 24.1349 | 7.9532 | 16.9682 | 30.236
8.912 | 2.3092 | 24.1497 | 7.953 | 16.7743 | 30.2535
9.196 | 2.3007 | 24.1644 | 7.9527 | 16.5202 | 30.2711
9.478 | 2.2945 | 24.1769 | 7.9528 | 16.3414 | 30.2863
9.763 | 2.2882 | 24.1871 | 7.9475 | 16.315 | 30.2985
9.998 | 2.2807 | 24.1961 | 7.9423 | 16.3244 | 30.3091
10.263 | 2.271 | 24.2052 | 7.9391 | 16.2834 | 30.3195
10.511 | 2.2581 | 24.2146 | 7.9309 | 16.1551 | 30.3301
10.772 | 2.2413 | 24.225 | 7.9244 | 15.9552 | 30.3417
11.009 | 2.2219 | 24.237 | 7.9202 | 15.8521 | 30.3551
11.238 | 2.2031 | 24.2498 | 7.913 | 15.8933 | 30.3694
11.455 | 2.1873 | 24.2614 | 7.9071 | 15.953 | 30.3825
11.7 | 2.175 | 24.2708 | 7.8993 | 15.9726 | 30.3932
11.964 | 2.1652 | 24.2784 | 7.8931 | 15.9468 | 30.402
12.233 | 2.1567 | 24.2855 | 7.8845 | 15.8606 | 30.4101
12.491 | 2.1491 | 24.2928 | 7.8717 | 15.7389 | 30.4186
12.755 | 2.142 | 24.3007 | 7.8624 | 15.608 | 30.4278
13.018 | 2.1351 | 24.3085 | 7.8561 | 15.3581 | 30.437
13.279 | 2.1274 | 24.3159 | 7.8503 | 14.9083 | 30.4456
13.515 | 2.1187 | 24.3225 | 7.8431 | 14.3787 | 30.4531
13.709 | 2.1089 | 24.3286 | 7.8379 | 13.9406 | 30.4598
13.939 | 2.0975 | 24.3347 | 7.8306 | 13.6943 | 30.4665
14.188 | 2.083 | 24.3421 | 7.8232 | 13.593 | 30.4745
14.445 | 2.0635 | 24.3516 | 7.8159 | 13.4935 | 30.4847
14.732 | 2.0375 | 24.3645 | 7.8091 | 13.3524 | 30.4987
15.007 | 2.0046 | 24.3817 | 7.8043 | 13.2133 | 30.5174
15.278 | 1.9646 | 24.4022 | 7.7966 | 13.0961 | 30.5396
15.564 | 1.917 | 24.4253 | 7.7896 | 13.0001 | 30.5646
15.835 | 1.8637 | 24.4514 | 7.7833 | 12.8932 | 30.5928
16.086 | 1.8092 | 24.4793 | 7.7808 | 12.7714 | 30.6233
16.342 | 1.7574 | 24.5066 | 7.773 | 12.6729 | 30.6532
16.587 | 1.7091 | 24.5319 | 7.7663 | 12.6083 | 30.6809
16.848 | 1.664 | 24.5553 | 7.7684 | 12.5389 | 30.7065
17.12 | 1.622 | 24.5774 | 7.7658 | 12.4407 | 30.7308
17.395 | 1.5832 | 24.5977 | 7.7576 | 12.3409 | 30.7532
17.658 | 1.5469 | 24.616 | 7.7535 | 12.1978 | 30.7732
17.917 | 1.5124 | 24.633 | 7.7538 | 11.9821 | 30.7918
18.178 | 1.4802 | 24.6488 | 7.7497 | 11.7339 | 30.8089
18.433 | 1.451 | 24.6631 | 7.7449 | 11.4314 | 30.8246
18.662 | 1.4253 | 24.676 | 7.744 | 11.0797 | 30.8387
18.891 | 1.4029 | 24.687 | 7.739 | 10.7419 | 30.8508
19.114 | 1.3823 | 24.6967 | 7.7372 | 10.4426 | 30.8612
19.335 | 1.3617 | 24.7054 | 7.7355 | 10.1812 | 30.8706
19.549 | 1.3389 | 24.7142 | 7.7339 | 9.9485 | 30.8799
19.785 | 1.314 | 24.7239 | 7.7309 | 9.7165 | 30.8902
20.01 | 1.2896 | 24.7349 | 7.7304 | 9.4449 | 30.9021
20.253 | 1.2682 | 24.7455 | 7.728 | 9.1157 | 30.9137
20.482 | 1.2507 | 24.7544 | 7.7268 | 8.7941 | 30.9235
20.73 | 1.2371 | 24.7613 | 7.7268 | 8.5803 | 30.9312
20.982 | 1.2267 | 24.7666 | 7.7264 | 8.4273 | 30.937
21.255 | 1.2186 | 24.7705 | 7.7262 | 8.2555 | 30.9413
21.534 | 1.2121 | 24.7733 | 7.7264 | 8.1017 | 30.9444
21.804 | 1.2065 | 24.7756 | 7.7279 | 7.9588 | 30.9468
22.084 | 1.2013 | 24.7776 | 7.7222 | 7.8165 | 30.9488
22.357 | 1.1962 | 24.7794 | 7.7218 | 7.685 | 30.9508
22.625 | 1.1913 | 24.7813 | 7.7239 | 7.5142 | 30.9528
22.898 | 1.1868 | 24.7832 | 7.723 | 7.2936 | 30.9548
23.168 | 1.183 | 24.7849 | 7.7199 | 7.0665 | 30.9566
23.422 | 1.1798 | 24.7863 | 7.7183 | 6.8607 | 30.9582
23.677 | 1.177 | 24.7876 | 7.7153 | 6.7068 | 30.9596
23.918 | 1.1747 | 24.7886 | 7.7122 | 6.6209 | 30.9607
24.167 | 1.1727 | 24.7895 | 7.7088 | 6.5855 | 30.9617
24.378 | 1.1709 | 24.7904 | 7.7102 | 6.6035 | 30.9627
24.536 | 1.1694 | 24.7914 | 7.7068 | 6.6729 | 30.9637
24.465 | 1.1716 | 24.7918 | 7.6965 | 7.1481 | 30.9645
24.545 | 1.1714 | 24.791 | 7.6955 | 7.2838 | 30.9634
24.678 | 1.1696 | 24.7905 | 7.6932 | 7.4166 | 30.9626
24.848 | 1.1658 | 24.7907 | 7.6905 | 7.548 | 30.9627
25.029 | 1.1596 | 24.7919 | 7.6861 | 7.6362 | 30.9637
25.206 | 1.1505 | 24.7942 | 7.6849 | 7.5104 | 30.9659
25.394 | 1.1383 | 24.7977 | 7.6856 | 7.1977 | 30.9695
25.587 | 1.1231 | 24.8024 | 7.6863 | 6.9407 | 30.9742
25.763 | 1.1058 | 24.8084 | 7.6844 | 6.7932 | 30.9804
25.912 | 1.0881 | 24.8155 | 7.6825 | 6.6604 | 30.988
26.058 | 1.0717 | 24.8229 | 7.6827 | 6.5239 | 30.9961
26.183 | 1.057 | 24.8298 | 7.6825 | 6.4313 | 31.0037
26.362 | 1.0441 | 24.8359 | 7.6801 | 6.3674 | 31.0104
26.549 | 1.0331 | 24.8413 | 7.6775 | 6.2729 | 31.0163
26.754 | 1.0242 | 24.8459 | 7.6781 | 6.166 | 31.0214
26.978 | 1.0173 | 24.8497 | 7.6787 | 6.1248 | 31.0257
27.211 | 1.0125 | 24.8524 | 7.676 | 6.1758 | 31.0287
27.451 | 1.0092 | 24.8542 | 7.6745 | 6.2676 | 31.0308
27.707 | 1.0069 | 24.8555 | 7.6724 | 6.3439 | 31.0322
27.978 | 1.0054 | 24.8562 | 7.6702 | 6.4106 | 31.033
28.251 | 1.0043 | 24.8567 | 7.6686 | 6.4932 | 31.0335
28.523 | 1.0034 | 24.8571 | 7.6698 | 6.5997 | 31.034
28.779 | 1.0027 | 24.8576 | 7.6699 | 6.7138 | 31.0345
29.096 | 1.0058 | 24.8528 | 7.6592 | 11.6829 | 31.0288

## C3
DEPTH | TEMP | DENSITY | OXY | FLUORESCENCE | SALINITY
0.326 | 2.7937 | 23.4805 | 7.9928 | 18.2466 | 29.4593
0.51 | 2.7925 | 23.4821 | 7.9958 | 17.8615 | 29.4612
0.764 | 2.7911 | 23.4847 | 7.9934 | 17.4268 | 29.4643
1.038 | 2.789 | 23.4891 | 7.9913 | 17.1128 | 29.4696
1.31 | 2.7857 | 23.4964 | 7.9863 | 16.9773 | 29.4785
1.586 | 2.7802 | 23.5085 | 7.9841 | 17.0464 | 29.4932
1.875 | 2.7709 | 23.5286 | 7.9802 | 17.2312 | 29.5174
2.174 | 2.7556 | 23.5616 | 7.9742 | 17.391 | 29.5574
2.483 | 2.7322 | 23.6117 | 7.9677 | 17.5145 | 29.618
2.796 | 2.7015 | 23.6739 | 7.9627 | 17.6256 | 29.6932
3.111 | 2.6688 | 23.735 | 7.9596 | 17.7918 | 29.7667
3.423 | 2.6397 | 23.7856 | 7.9515 | 18.0421 | 29.8274
3.737 | 2.6165 | 23.8252 | 7.9445 | 18.3314 | 29.8749
4.053 | 2.5996 | 23.8561 | 7.941 | 18.5613 | 29.9121
4.363 | 2.5886 | 23.8802 | 7.9396 | 18.7683 | 29.9412
4.656 | 2.5827 | 23.8984 | 7.9408 | 19.1174 | 29.9634
4.951 | 2.5804 | 23.9122 | 7.9381 | 19.5437 | 29.9805
5.24 | 2.5801 | 23.9234 | 7.9383 | 19.7706 | 29.9946
5.524 | 2.5807 | 23.9335 | 7.9397 | 19.6682 | 30.0072
5.816 | 2.5813 | 23.9426 | 7.9383 | 19.4511 | 30.0186
6.108 | 2.5805 | 23.9513 | 7.9404 | 19.2468 | 30.0295
6.406 | 2.5768 | 23.9613 | 7.9427 | 18.9695 | 30.0417
6.704 | 2.569 | 23.9743 | 7.942 | 18.6968 | 30.0573
7.004 | 2.5573 | 23.9898 | 7.9397 | 18.5738 | 30.0756
7.304 | 2.5429 | 24.0058 | 7.9399 | 18.6035 | 30.0943
7.602 | 2.5267 | 24.0211 | 7.9362 | 18.6414 | 30.1121
7.903 | 2.5092 | 24.0356 | 7.9301 | 18.5144 | 30.1286
8.193 | 2.4908 | 24.049 | 7.9245 | 18.2269 | 30.1437
8.487 | 2.4717 | 24.061 | 7.9222 | 17.8891 | 30.1569
8.775 | 2.4516 | 24.0714 | 7.9194 | 17.553 | 30.1681
9.062 | 2.4299 | 24.0806 | 7.9154 | 17.2934 | 30.1777
9.348 | 2.4071 | 24.0893 | 7.9149 | 17.0749 | 30.1865
9.623 | 2.384 | 24.0985 | 7.9168 | 16.7336 | 30.1961
9.915 | 2.3616 | 24.1089 | 7.917 | 16.2841 | 30.207
10.205 | 2.3401 | 24.1201 | 7.9149 | 15.895 | 30.2192
10.506 | 2.3191 | 24.1325 | 7.9103 | 15.6133 | 30.2328
10.803 | 2.2988 | 24.1458 | 7.9092 | 15.3532 | 30.2476
11.107 | 2.2791 | 24.16 | 7.9022 | 15.0871 | 30.2637
11.415 | 2.2595 | 24.1749 | 7.8917 | 14.8983 | 30.2806
11.716 | 2.2388 | 24.1906 | 7.8848 | 14.8538 | 30.2984
12.006 | 2.2158 | 24.2075 | 7.8777 | 14.8505 | 30.3177
12.319 | 2.1909 | 24.2254 | 7.8656 | 14.74 | 30.3379
12.614 | 2.1648 | 24.2436 | 7.8564 | 14.4926 | 30.3584
12.913 | 2.1374 | 24.2619 | 7.8483 | 14.1839 | 30.379
13.223 | 2.1078 | 24.2811 | 7.842 | 13.979 | 30.4004
13.519 | 2.076 | 24.3013 | 7.8372 | 13.9143 | 30.423
13.828 | 2.0433 | 24.322 | 7.8276 | 13.8231 | 30.446
14.126 | 2.0118 | 24.3418 | 7.8165 | 13.6101 | 30.4681
14.434 | 1.9835 | 24.3595 | 7.811 | 13.33 | 30.4879
14.738 | 1.9593 | 24.3745 | 7.8013 | 13.0714 | 30.5046
15.045 | 1.9391 | 24.3867 | 7.7914 | 12.8819 | 30.5181
15.346 | 1.9215 | 24.3966 | 7.7868 | 12.7355 | 30.5291
15.647 | 1.9046 | 24.4053 | 7.7747 | 12.5739 | 30.5386
15.946 | 1.8858 | 24.4146 | 7.7689 | 12.4252 | 30.5487
16.256 | 1.8627 | 24.4262 | 7.7534 | 12.3402 | 30.5613
16.544 | 1.8329 | 24.4415 | 7.7429 | 12.2792 | 30.578
16.846 | 1.7944 | 24.4614 | 7.7353 | 12.2276 | 30.5997
17.141 | 1.7461 | 24.4866 | 7.7315 | 12.1781 | 30.6272
17.44 | 1.6886 | 24.517 | 7.7267 | 12.1218 | 30.6607
17.735 | 1.6258 | 24.5512 | 7.7209 | 12.08 | 30.6984
18.024 | 1.5634 | 24.5861 | 7.7115 | 11.9979 | 30.7371
18.325 | 1.506 | 24.6186 | 7.703 | 11.8224 | 30.7732
18.613 | 1.4569 | 24.6469 | 7.7015 | 11.5844 | 30.8049
18.916 | 1.4173 | 24.6703 | 7.698 | 11.3123 | 30.831
19.201 | 1.386 | 24.6885 | 7.692 | 10.994 | 30.8514
19.489 | 1.3604 | 24.7028 | 7.688 | 10.6457 | 30.8673
19.769 | 1.3377 | 24.7144 | 7.6851 | 10.2676 | 30.88
20.061 | 1.3152 | 24.7246 | 7.6832 | 9.8541 | 30.8912
20.349 | 1.2908 | 24.735 | 7.6781 | 9.4749 | 30.9022
20.646 | 1.2637 | 24.746 | 7.6754 | 9.2258 | 30.914
20.946 | 1.2352 | 24.7582 | 7.6745 | 9.0934 | 30.9271
21.248 | 1.2086 | 24.7711 | 7.6712 | 8.9871 | 30.9413
21.555 | 1.1867 | 24.7827 | 7.6689 | 8.8858 | 30.9542
21.867 | 1.1696 | 24.7919 | 7.6664 | 8.7883 | 30.9644
22.162 | 1.1563 | 24.7989 | 7.6654 | 8.6852 | 30.9721
22.47 | 1.1459 | 24.8042 | 7.6663 | 8.6014 | 30.9781
22.774 | 1.1381 | 24.8083 | 7.6653 | 8.6426 | 30.9826
23.114 | 1.1505 | 24.8025 | 7.6447 | 12.6915 | 30.9762

## C4
DEPTH | TEMP | DENSITY | OXY | FLUORESCENCE | SALINITY
0.313 | 2.7549 | 23.56 | 7.9955 | 17.1541 | 29.5553
0.474 | 2.7549 | 23.5602 | 7.9885 | 16.7114 | 29.5556
0.675 | 2.7547 | 23.5612 | 7.9796 | 16.2184 | 29.5568
0.915 | 2.754 | 23.5635 | 7.9716 | 15.8218 | 29.5596
1.168 | 2.7527 | 23.5676 | 7.9616 | 15.5806 | 29.5647
1.468 | 2.7505 | 23.5746 | 7.953 | 15.46 | 29.5733
1.759 | 2.7468 | 23.5863 | 7.9419 | 15.4117 | 29.5875
2.077 | 2.741 | 23.605 | 7.9307 | 15.403 | 29.6104
2.358 | 2.7326 | 23.6317 | 7.9256 | 15.4026 | 29.6432
2.655 | 2.7221 | 23.6649 | 7.9196 | 15.4889 | 29.6838
2.933 | 2.7104 | 23.7027 | 7.9109 | 15.7535 | 29.73
3.217 | 2.6988 | 23.7417 | 7.9064 | 16.1931 | 29.7779
3.517 | 2.6883 | 23.779 | 7.901 | 16.7922 | 29.8236
3.828 | 2.6793 | 23.8124 | 7.8975 | 17.5637 | 29.8646
4.122 | 2.6713 | 23.8417 | 7.893 | 18.4744 | 29.9005
4.434 | 2.6628 | 23.8699 | 7.8861 | 19.4644 | 29.9351
4.737 | 2.6514 | 23.9013 | 7.8804 | 20.348 | 29.9735
5.037 | 2.6347 | 23.936 | 7.876 | 20.8996 | 30.0154
5.347 | 2.6122 | 23.97 | 7.8714 | 21.2135 | 30.0559
5.66 | 2.5857 | 24.0009 | 7.8688 | 21.4131 | 30.0921
5.978 | 2.5583 | 24.0283 | 7.8699 | 21.3908 | 30.1239
6.279 | 2.533 | 24.0514 | 7.8705 | 21.194 | 30.1505
6.569 | 2.5121 | 24.0695 | 7.8687 | 20.932 | 30.1713
6.797 | 2.4962 | 24.0829 | 7.8668 | 20.4951 | 30.1866
6.993 | 2.4848 | 24.0923 | 7.8652 | 19.9457 | 30.1973
7.152 | 2.4771 | 24.0987 | 7.8642 | 19.4434 | 30.2047
7.285 | 2.47 | 24.1051 | 7.8627 | 18.3201 | 30.212

## C5
DEPTH | TEMP | DENSITY | OXY | FLUORESCENCE | SALINITY
0.388 | 2.791 | 23.6587 | 7.997 | 16.7596 | 29.6824
0.569 | 2.7907 | 23.6564 | 7.9925 | 16.7801 | 29.6796
0.801 | 2.7906 | 23.6524 | 7.9908 | 16.5826 | 29.6746
1.062 | 2.7906 | 23.6474 | 7.9883 | 16.334 | 29.6682
1.334 | 2.7905 | 23.6435 | 7.9864 | 16.2355 | 29.6634
1.624 | 2.79 | 23.6426 | 7.9842 | 16.2733 | 29.6621
1.928 | 2.7884 | 23.6453 | 7.9814 | 16.3626 | 29.6654
2.227 | 2.7854 | 23.6518 | 7.9809 | 16.41 | 29.6732
2.538 | 2.7812 | 23.6601 | 7.9794 | 16.405 | 29.6833
2.853 | 2.7761 | 23.6691 | 7.9895 | 16.3754 | 29.6941
3.158 | 2.77 | 23.6802 | 8.0133 | 16.3251 | 29.7074
3.47 | 2.7625 | 23.6943 | 7.9905 | 16.3147 | 29.7244
3.788 | 2.7537 | 23.7097 | 7.9915 | 16.4933 | 29.7428
4.1 | 2.7443 | 23.7241 | 7.997 | 16.9129 | 29.76
4.418 | 2.7341 | 23.7373 | 7.9676 | 17.475 | 29.7756
4.736 | 2.7228 | 23.7499 | 7.9538 | 18.1457 | 29.7903
5.059 | 2.7096 | 23.7639 | 7.9412 | 18.8615 | 29.8067
5.382 | 2.693 | 23.7827 | 7.9226 | 19.5071 | 29.8286
5.694 | 2.6714 | 23.809 | 7.9001 | 20.0977 | 29.8596
6.017 | 2.6451 | 23.8418 | 7.8767 | 20.754 | 29.8983
6.327 | 2.617 | 23.8754 | 7.8557 | 21.4268 | 29.9378
6.641 | 2.5915 | 23.9041 | 7.8338 | 21.9408 | 29.9714
6.955 | 2.5712 | 23.926 | 7.8263 | 22.2303 | 29.997
7.28 | 2.5564 | 23.9419 | 7.8144 | 22.2392 | 30.0155
7.597 | 2.5458 | 23.9532 | 7.8049 | 22.0515 | 30.0287
7.897 | 2.5383 | 23.9608 | 7.7989 | 21.8332 | 30.0376
8.213 | 2.533 | 23.9657 | 7.7988 | 21.6412 | 30.0432
8.512 | 2.5293 | 23.9683 | 7.7996 | 21.4724 | 30.0461
8.797 | 2.527 | 23.9686 | 7.7989 | 21.295 | 30.0463
9.108 | 2.5257 | 23.9667 | 7.8005 | 21.0179 | 30.0438
9.41 | 2.5249 | 23.9621 | 7.803 | 20.5634 | 30.038
9.72 | 2.5247 | 23.9535 | 7.805 | 20.0567 | 30.0271
10.029 | 2.5248 | 23.9385 | 7.8064 | 19.5652 | 30.0084
10.324 | 2.5251 | 23.9127 | 7.8076 | 19.1635 | 29.976
10.619 | 2.5256 | 23.8683 | 7.8093 | 19.1303 | 29.9205
10.799 | 2.5276 | 23.9655 | 7.8904 | 63.364 | 30.0425

## C6
DEPTH | TEMP | DENSITY | OXY | FLUORESCENCE | SALINITY
0.375 | 2.937 | 23.2811 | 7.7812 | 8.3091 | 29.2228
0.601 | 2.9381 | 23.2606 | 7.7839 | 8.0572 | 29.1971
0.837 | 2.9349 | 23.2337 | 7.784 | 7.8055 | 29.1631
1.093 | 2.9268 | 23.2266 | 7.7823 | 7.5926 | 29.1534
1.4 | 2.9144 | 23.268 | 7.7817 | 7.4242 | 29.2041
1.703 | 2.899 | 23.3273 | 7.7804 | 7.3337 | 29.2771
2.008 | 2.8825 | 23.3767 | 7.7803 | 7.2271 | 29.3374
2.33 | 2.8668 | 23.421 | 7.7824 | 7.0238 | 29.3915
2.646 | 2.8526 | 23.4647 | 7.7806 | 6.8206 | 29.445
2.96 | 2.8392 | 23.5092 | 7.7779 | 6.7319 | 29.4995
3.276 | 2.826 | 23.5514 | 7.7741 | 6.8201 | 29.5512
3.606 | 2.8132 | 23.5883 | 7.772 | 7.1009 | 29.5963
3.929 | 2.8011 | 23.6199 | 7.7706 | 7.5685 | 29.6348
4.264 | 2.7897 | 23.6478 | 7.7644 | 8.2604 | 29.6686
4.587 | 2.7784 | 23.6744 | 7.7582 | 9.2333 | 29.701
4.92 | 2.7655 | 23.7044 | 7.7524 | 10.4619 | 29.7373
5.255 | 2.7497 | 23.7408 | 7.7461 | 11.8337 | 29.7815
5.581 | 2.732 | 23.7817 | 7.7407 | 13.2348 | 29.8311
5.886 | 2.7152 | 23.8199 | 7.7315 | 14.4974 | 29.8773
6.221 | 2.7011 | 23.8508 | 7.7245 | 15.4933 | 29.9147
6.556 | 2.6905 | 23.8743 | 7.7201 | 16.2933 | 29.9432
6.882 | 2.6827 | 23.8931 | 7.7159 | 16.9981 | 29.966
7.203 | 2.6774 | 23.91 | 7.7057 | 17.5783 | 29.9867
7.509 | 2.674 | 23.9265 | 7.6958 | 17.9499 | 30.0071
7.811 | 2.672 | 23.9419 | 7.6887 | 18.1317 | 30.0262
8.105 | 2.6706 | 23.9556 | 7.6804 | 18.1857 | 30.0432
8.402 | 2.6689 | 23.9671 | 7.6734 | 18.1113 | 30.0575
8.704 | 2.6667 | 23.977 | 7.6661 | 18.0198 | 30.0697
9 | 2.6643 | 23.9862 | 7.6561 | 17.9938 | 30.0809
9.3 | 2.662 | 23.9955 | 7.6481 | 17.8789 | 30.0924
9.6 | 2.6597 | 24.0051 | 7.6433 | 17.6118 | 30.1042
9.888 | 2.656 | 24.0133 | 7.6401 | 17.3188 | 30.1142
10.186 | 2.6491 | 24.0198 | 7.6358 | 17.0259 | 30.1216
10.482 | 2.639 | 24.0263 | 7.6295 | 16.7528 | 30.1288
10.773 | 2.6271 | 24.0337 | 7.6257 | 16.4856 | 30.137
11.063 | 2.6137 | 24.0416 | 7.6235 | 16.1343 | 30.1456
11.343 | 2.5983 | 24.0508 | 7.619 | 15.7733 | 30.1557
11.626 | 2.5815 | 24.0628 | 7.6146 | 15.4757 | 30.1692
11.906 | 2.565 | 24.0766 | 7.6164 | 15.3104 | 30.185
12.17 | 2.5507 | 24.0897 | 7.6146 | 15.2822 | 30.2001
12.414 | 2.5396 | 24.1002 | 7.6127 | 15.2154 | 30.2122
12.661 | 2.5313 | 24.1081 | 7.612 | 15.1609 | 30.2213
12.911 | 2.5249 | 24.114 | 7.6116 | 15.2603 | 30.2282
13.149 | 2.5196 | 24.1188 | 7.61 | 15.3464 | 30.2337
13.331 | 2.5148 | 24.1227 | 7.6112 | 15.2979 | 30.2381
13.413 | 2.5321 | 24.1017 | 7.6142 | 20.4883 | 30.2134

## D1
DEPTH | TEMP | DENSITY | OXY | FLUORESCENCE | SALINITY
0.387 | 3.4643 | 22.5223 | 8.0573 | 5.3211 | 28.3213
0.58 | 3.4592 | 22.5295 | 8.0559 | 5.2759 | 28.3298
0.827 | 3.4456 | 22.5489 | 8.0549 | 5.2119 | 28.3528
1.078 | 3.4206 | 22.5822 | 8.0562 | 5.0953 | 28.3922
1.347 | 3.3812 | 22.6317 | 8.0593 | 4.9508 | 28.4505
1.627 | 3.325 | 22.7031 | 8.0591 | 4.8362 | 28.5346
1.928 | 3.2515 | 22.8038 | 8.0554 | 4.784 | 28.6539
2.235 | 3.1643 | 22.9359 | 8.0564 | 4.808 | 28.8113
2.542 | 3.0722 | 23.0867 | 8.0556 | 4.8677 | 28.9917
2.846 | 2.9866 | 23.232 | 8.0539 | 4.9378 | 29.1659
3.134 | 2.9143 | 23.354 | 8.0471 | 5.0888 | 29.312
3.427 | 2.856 | 23.447 | 8.0414 | 5.4013 | 29.4231
3.718 | 2.8095 | 23.5147 | 8.0398 | 5.9374 | 29.5037
4.021 | 2.7726 | 23.5653 | 8.0351 | 6.7457 | 29.5637
4.323 | 2.7438 | 23.6029 | 8.0309 | 7.8853 | 29.6081
4.622 | 2.7206 | 23.6296 | 8.0235 | 9.4029 | 29.6394
4.914 | 2.7011 | 23.6484 | 8.0121 | 11.2211 | 29.6611
5.188 | 2.6846 | 23.6625 | 8.0056 | 13.1515 | 29.6773
5.449 | 2.6708 | 23.6739 | 7.9942 | 15.0539 | 29.6903
5.698 | 2.6592 | 23.684 | 7.9854 | 16.7998 | 29.7019
5.93 | 2.649 | 23.6941 | 7.9763 | 18.1306 | 29.7136
6.152 | 2.6394 | 23.7052 | 7.9683 | 19.0129 | 29.7266
6.375 | 2.6304 | 23.7179 | 7.9615 | 19.6604 | 29.7418
6.6 | 2.622 | 23.7324 | 7.9542 | 20.1941 | 29.7592
6.838 | 2.614 | 23.7483 | 7.9463 | 20.6377 | 29.7783
7.087 | 2.6058 | 23.765 | 7.9368 | 20.9015 | 29.7985
7.326 | 2.5967 | 23.7829 | 7.9299 | 21.0631 | 29.8201
7.558 | 2.5853 | 23.8027 | 7.9251 | 21.3174 | 29.8438
7.781 | 2.5695 | 23.8232 | 7.9176 | 21.6097 | 29.868
8.011 | 2.5477 | 23.8442 | 7.9145 | 21.8531 | 29.8924
8.242 | 2.5219 | 23.8668 | 7.9089 | 21.9872 | 29.9184
8.482 | 2.4962 | 23.8908 | 7.9044 | 21.9746 | 29.9461
8.719 | 2.4726 | 23.9134 | 7.9039 | 22.0136 | 29.9723
8.941 | 2.4497 | 23.9322 | 7.8962 | 22.1533 | 29.9937
9.18 | 2.4264 | 23.9486 | 7.8913 | 22.109 | 30.0122
9.429 | 2.4037 | 23.9664 | 7.891 | 21.7961 | 30.0325
9.686 | 2.3823 | 23.9869 | 7.8952 | 21.4447 | 30.0562
9.955 | 2.3605 | 24.0082 | 7.8979 | 21.1412 | 30.081
10.214 | 2.3375 | 24.0291 | 7.8936 | 20.7936 | 30.1051
10.478 | 2.3156 | 24.0504 | 7.8864 | 20.4191 | 30.1298
10.727 | 2.2973 | 24.0704 | 7.8851 | 20.0507 | 30.1532
10.959 | 2.2829 | 24.0863 | 7.879 | 19.6158 | 30.1718
11.185 | 2.271 | 24.0987 | 7.8731 | 19.0617 | 30.1863
11.412 | 2.2603 | 24.1095 | 7.8628 | 18.5129 | 30.199
11.643 | 2.2496 | 24.1207 | 7.8548 | 18.1211 | 30.212
11.865 | 2.2387 | 24.1328 | 7.8423 | 17.8565 | 30.2262
12.09 | 2.2284 | 24.1451 | 7.8291 | 17.5869 | 30.2407
12.318 | 2.2194 | 24.1566 | 7.8196 | 17.2596 | 30.2543
12.552 | 2.2116 | 24.1675 | 7.8059 | 16.979 | 30.2673
12.787 | 2.2043 | 24.1789 | 7.7952 | 16.8193 | 30.2808
13.011 | 2.1968 | 24.1909 | 7.7846 | 16.7269 | 30.2953
13.247 | 2.1885 | 24.2033 | 7.7748 | 16.6515 | 30.31
13.48 | 2.1799 | 24.2147 | 7.7639 | 16.5854 | 30.3235
13.704 | 2.1713 | 24.2249 | 7.7564 | 16.5472 | 30.3355
13.942 | 2.1631 | 24.234 | 7.7455 | 16.4661 | 30.3463
14.189 | 2.1551 | 24.2427 | 7.7374 | 16.2984 | 30.3565
14.441 | 2.1466 | 24.2514 | 7.7231 | 16.1118 | 30.3666
14.691 | 2.1366 | 24.2599 | 7.7083 | 15.8558 | 30.3763
14.947 | 2.1243 | 24.2678 | 7.6917 | 15.5394 | 30.3851
15.212 | 2.1078 | 24.2759 | 7.6792 | 15.2868 | 30.3938
15.474 | 2.0845 | 24.2855 | 7.6656 | 15.1235 | 30.4039
15.736 | 2.0523 | 24.2989 | 7.6516 | 15.0411 | 30.418
15.997 | 2.013 | 24.3171 | 7.636 | 15.042 | 30.4374
16.253 | 1.9723 | 24.3384 | 7.6208 | 15.0287 | 30.4606
16.493 | 1.9359 | 24.3593 | 7.6085 | 14.9389 | 30.4837
16.717 | 1.9058 | 24.3776 | 7.5987 | 14.9037 | 30.5041
16.951 | 1.8815 | 24.3926 | 7.5929 | 14.8922 | 30.5208
17.184 | 1.8613 | 24.4049 | 7.5874 | 14.7787 | 30.5346
17.407 | 1.843 | 24.4157 | 7.5804 | 14.565 | 30.5466
17.635 | 1.8248 | 24.426 | 7.5742 | 14.2017 | 30.558
17.881 | 1.8047 | 24.4368 | 7.5691 | 13.7741 | 30.5698
18.127 | 1.781 | 24.4493 | 7.5614 | 13.4376 | 30.5835
18.379 | 1.7535 | 24.4642 | 7.56 | 13.1561 | 30.5999
18.629 | 1.7232 | 24.4815 | 7.5603 | 12.9051 | 30.6191
18.872 | 1.6901 | 24.5011 | 7.5564 | 12.6758 | 30.6409
19.125 | 1.6525 | 24.5237 | 7.5514 | 12.4403 | 30.6661
19.374 | 1.6096 | 24.5499 | 7.5461 | 12.2183 | 30.6956
19.627 | 1.5628 | 24.5789 | 7.5457 | 11.9797 | 30.7281
19.872 | 1.5145 | 24.6087 | 7.5458 | 11.6763 | 30.7616
20.111 | 1.4664 | 24.638 | 7.5445 | 11.3697 | 30.7944
20.347 | 1.4199 | 24.6658 | 7.5426 | 11.2113 | 30.8256
20.596 | 1.3775 | 24.6916 | 7.5418 | 11.2433 | 30.8546
20.837 | 1.3429 | 24.714 | 7.541 | 11.3106 | 30.8799
20.992 | 1.3037 | 24.7421 | 7.5376 | 11.0903 | 30.912

## D3
DEPTH | TEMP | DENSITY | OXY | FLUORESCENCE | SALINITY
0.469 | 3.6096 | 21.0699 | 7.9064 | 17.5385 | 26.509
0.696 | 3.5977 | 21.1253 | 7.9154 | 17.1897 | 26.5775
0.937 | 3.578 | 21.2174 | 7.9206 | 16.7502 | 26.6914
1.206 | 3.5454 | 21.3706 | 7.9256 | 16.3359 | 26.881
1.495 | 3.4949 | 21.6047 | 7.9349 | 16.0512 | 27.1706
1.774 | 3.4253 | 21.9202 | 7.9393 | 15.9272 | 27.5606
2.084 | 3.337 | 22.2744 | 7.947 | 15.9073 | 27.9972
2.372 | 3.2343 | 22.5943 | 7.9503 | 16.0071 | 28.3891
2.643 | 3.1309 | 22.854 | 7.9572 | 16.2747 | 28.7053
2.947 | 3.0417 | 23.0652 | 7.963 | 16.73 | 28.9617
3.23 | 2.9744 | 23.2343 | 7.9667 | 17.3095 | 29.1676
3.502 | 2.9284 | 23.3705 | 7.97 | 17.9771 | 29.334
3.767 | 2.8953 | 23.48 | 7.9703 | 18.8085 | 29.4683
4.037 | 2.8652 | 23.5644 | 7.9685 | 19.6844 | 29.5712
4.315 | 2.8331 | 23.6278 | 7.97 | 20.3395 | 29.6477
4.575 | 2.7987 | 23.6788 | 7.9703 | 20.6855 | 29.7083
4.854 | 2.7623 | 23.7226 | 7.9667 | 20.8836 | 29.7598
5.129 | 2.7254 | 23.7606 | 7.9634 | 21.048 | 29.804
5.407 | 2.6905 | 23.7935 | 7.9576 | 21.1287 | 29.8419
5.686 | 2.6584 | 23.8217 | 7.9547 | 21.2434 | 29.8743
5.964 | 2.6296 | 23.8465 | 7.9518 | 21.5521 | 29.9027
6.238 | 2.6065 | 23.8692 | 7.9494 | 21.9273 | 29.929
6.513 | 2.5909 | 23.8893 | 7.944 | 22.1926 | 29.9529
6.777 | 2.5819 | 23.9052 | 7.9441 | 22.2611 | 29.9719
7.031 | 2.5766 | 23.9167 | 7.9386 | 22.1324 | 29.9858
7.297 | 2.5724 | 23.925 | 7.9327 | 21.9115 | 29.9958
7.562 | 2.5675 | 23.9319 | 7.9265 | 21.5799 | 30.004
7.827 | 2.5607 | 23.9391 | 7.923 | 21.1237 | 30.0124
8.092 | 2.5514 | 23.9479 | 7.9161 | 20.5865 | 30.0225
8.353 | 2.5391 | 23.959 | 7.9075 | 20.0745 | 30.0353
8.622 | 2.523 | 23.9731 | 7.8959 | 19.808 | 30.0515
8.871 | 2.5027 | 23.9902 | 7.8921 | 19.8178 | 30.0711
9.117 | 2.478 | 24.0096 | 7.8846 | 19.9621 | 30.0932
9.378 | 2.4494 | 24.03 | 7.8755 | 20.1184 | 30.1161
9.643 | 2.4194 | 24.0501 | 7.866 | 20.1916 | 30.1386
9.9 | 2.3914 | 24.0686 | 7.8585 | 20.2464 | 30.1593
10.167 | 2.3674 | 24.0843 | 7.8515 | 20.3063 | 30.1768
10.428 | 2.3472 | 24.0971 | 7.8438 | 20.2738 | 30.1911
10.7 | 2.3304 | 24.1074 | 7.8369 | 20.1388 | 30.2024
10.983 | 2.3165 | 24.1156 | 7.8307 | 19.8847 | 30.2114
11.262 | 2.3049 | 24.1221 | 7.8264 | 19.5238 | 30.2186
11.524 | 2.295 | 24.1275 | 7.8216 | 19.1164 | 30.2245
11.793 | 2.2862 | 24.1322 | 7.8197 | 18.7699 | 30.2296
12.073 | 2.2772 | 24.1369 | 7.8186 | 18.4889 | 30.2347
12.341 | 2.2665 | 24.1423 | 7.819 | 18.2449 | 30.2405
12.613 | 2.2522 | 24.1499 | 7.814 | 18.03 | 30.2488
12.896 | 2.2332 | 24.1614 | 7.8117 | 17.7734 | 30.2615
13.172 | 2.2103 | 24.1767 | 7.809 | 17.5467 | 30.2787
13.454 | 2.1856 | 24.194 | 7.8082 | 17.4757 | 30.2982
13.727 | 2.1614 | 24.211 | 7.8063 | 17.5518 | 30.3174
14.005 | 2.1388 | 24.2271 | 7.8036 | 17.6232 | 30.3355
14.268 | 2.118 | 24.2425 | 7.8028 | 17.5872 | 30.353
14.542 | 2.0994 | 24.2572 | 7.8018 | 17.3934 | 30.3698
14.822 | 2.0836 | 24.2706 | 7.7955 | 17.0773 | 30.3853
15.094 | 2.0708 | 24.2825 | 7.7951 | 16.7745 | 30.399
15.364 | 2.0608 | 24.2924 | 7.7908 | 16.4472 | 30.4106
15.629 | 2.053 | 24.3005 | 7.7864 | 16.0656 | 30.42
15.901 | 2.0468 | 24.3068 | 7.7883 | 15.6585 | 30.4273
16.166 | 2.042 | 24.3116 | 7.7871 | 15.2673 | 30.4329
16.43 | 2.0381 | 24.3155 | 7.7885 | 14.9943 | 30.4375
16.676 | 2.0347 | 24.3189 | 7.7929 | 14.7688 | 30.4414
16.928 | 2.0312 | 24.3222 | 7.7949 | 14.5276 | 30.4452
17.191 | 2.0272 | 24.3257 | 7.7917 | 14.306 | 30.4493
17.431 | 2.0219 | 24.33 | 7.7821 | 14.1114 | 30.4543
17.676 | 2.0144 | 24.3358 | 7.7701 | 13.9685 | 30.4608
17.922 | 2.0042 | 24.3432 | 7.7545 | 13.8341 | 30.4693
18.169 | 1.9915 | 24.3521 | 7.743 | 13.692 | 30.4793
18.423 | 1.9762 | 24.3624 | 7.7344 | 13.5722 | 30.4909
18.684 | 1.9591 | 24.3734 | 7.7167 | 13.4448 | 30.5032
18.928 | 1.9415 | 24.3843 | 7.707 | 13.349 | 30.5155
19.184 | 1.9248 | 24.3946 | 7.6876 | 13.3289 | 30.5269
19.435 | 1.9097 | 24.404 | 7.6722 | 13.2981 | 30.5373
19.7 | 1.8959 | 24.4128 | 7.6621 | 13.2409 | 30.5472
19.97 | 1.8829 | 24.4214 | 7.6524 | 13.1678 | 30.557
20.238 | 1.87 | 24.4302 | 7.6465 | 13.0507 | 30.5668
20.519 | 1.8562 | 24.4393 | 7.6441 | 12.972 | 30.5771
20.788 | 1.841 | 24.4491 | 7.6405 | 12.8774 | 30.5881
21.035 | 1.8247 | 24.4597 | 7.6366 | 12.6707 | 30.6
21.292 | 1.808 | 24.4703 | 7.6335 | 12.425 | 30.6119
21.55 | 1.791 | 24.4807 | 7.6316 | 12.1677 | 30.6235
21.825 | 1.7725 | 24.491 | 7.6316 | 11.948 | 30.6348
22.092 | 1.7501 | 24.5022 | 7.6368 | 11.8101 | 30.647
22.365 | 1.7204 | 24.5161 | 7.6369 | 11.6638 | 30.662
22.644 | 1.6804 | 24.5345 | 7.636 | 11.4262 | 30.6818
22.916 | 1.6276 | 24.559 | 7.6335 | 11.2028 | 30.7082
23.192 | 1.5625 | 24.5898 | 7.6371 | 11.1911 | 30.7417
23.424 | 1.4934 | 24.6246 | 7.6346 | 11.3222 | 30.7797
23.573 | 1.6368 | 24.5584 | 7.6303 | 23.1548 | 30.7083

## EE1
DEPTH | TEMP | DENSITY | OXY | FLUORESCENCE | SALINITY
0.419 | 3.9251 | 20.5322 | 7.8879 | 7.1431 | 25.8627
0.648 | 3.8754 | 20.7029 | 7.8697 | 7.1132 | 26.0729
0.92 | 3.7797 | 20.9827 | 7.8557 | 7.0119 | 26.4157
1.192 | 3.6451 | 21.3463 | 7.8424 | 6.8648 | 26.8602
1.459 | 3.4851 | 21.755 | 7.8288 | 6.7185 | 27.3587
1.72 | 3.3149 | 22.1553 | 7.8218 | 6.5863 | 27.8454
2.05 | 3.1487 | 22.5084 | 7.8123 | 6.4811 | 28.273
2.345 | 2.9978 | 22.7945 | 7.8022 | 6.4336 | 28.618
2.653 | 2.8711 | 23.0072 | 7.793 | 6.4648 | 28.8731
2.971 | 2.7712 | 23.1591 | 7.7812 | 6.5539 | 29.0543
3.272 | 2.6947 | 23.2688 | 7.7706 | 6.6958 | 29.1849
3.577 | 2.6345 | 23.354 | 7.759 | 6.9406 | 29.2862
3.879 | 2.5828 | 23.4294 | 7.7484 | 7.3216 | 29.376
4.182 | 2.5352 | 23.5002 | 7.7377 | 7.8459 | 29.4605
4.464 | 2.4923 | 23.5619 | 7.7286 | 8.5489 | 29.5339
4.737 | 2.4567 | 23.6103 | 7.7182 | 9.4954 | 29.5913
5.014 | 2.4289 | 23.6469 | 7.7074 | 10.6968 | 29.6348
5.285 | 2.4076 | 23.6751 | 7.6977 | 12.022 | 29.6682
5.573 | 2.3908 | 23.6981 | 7.6896 | 13.2858 | 29.6955
5.864 | 2.3769 | 23.7183 | 7.681 | 14.3777 | 29.7196
6.155 | 2.3646 | 23.7372 | 7.675 | 15.2326 | 29.7422
6.418 | 2.3531 | 23.7555 | 7.6711 | 15.8585 | 29.7641
6.666 | 2.3422 | 23.7723 | 7.6649 | 16.3975 | 29.7842
6.913 | 2.3317 | 23.7867 | 7.6555 | 16.8974 | 29.8013
7.167 | 2.3215 | 23.7993 | 7.646 | 17.2433 | 29.8161
7.42 | 2.3113 | 23.8116 | 7.6453 | 17.3778 | 29.8307
7.672 | 2.3001 | 23.8257 | 7.6329 | 17.2927 | 29.8474
7.926 | 2.2867 | 23.8434 | 7.621 | 17.1832 | 29.8683
8.178 | 2.2695 | 23.867 | 7.61 | 17.2737 | 29.8964
8.436 | 2.2467 | 23.8999 | 7.6022 | 17.418 | 29.9356
8.695 | 2.2187 | 23.9402 | 7.5915 | 17.457 | 29.9836
8.927 | 2.1897 | 23.979 | 7.5759 | 17.5287 | 30.0296
9.163 | 2.1648 | 24.0097 | 7.5622 | 17.6574 | 30.0659
9.415 | 2.1456 | 24.0328 | 7.5506 | 17.7385 | 30.0932
9.657 | 2.1314 | 24.0503 | 7.5396 | 17.8296 | 30.1139
9.916 | 2.121 | 24.0634 | 7.5309 | 17.8424 | 30.1294
10.167 | 2.1134 | 24.0731 | 7.5209 | 17.6387 | 30.1408
10.433 | 2.1074 | 24.081 | 7.5109 | 17.3298 | 30.1502
10.7 | 2.1023 | 24.0879 | 7.501 | 17.1137 | 30.1584
10.953 | 2.0974 | 24.0943 | 7.4909 | 17.0145 | 30.166
11.215 | 2.0918 | 24.1012 | 7.489 | 16.949 | 30.1742
11.489 | 2.0843 | 24.1101 | 7.4844 | 16.946 | 30.1846
11.757 | 2.0732 | 24.1231 | 7.4793 | 17.0185 | 30.2
12.036 | 2.0566 | 24.1422 | 7.4773 | 17.0731 | 30.2225
12.289 | 2.035 | 24.1662 | 7.4722 | 17.0541 | 30.2507
12.534 | 2.0106 | 24.192 | 7.4718 | 16.9751 | 30.2809
12.798 | 1.9859 | 24.2171 | 7.4694 | 16.9092 | 30.3102
13.067 | 1.9623 | 24.2403 | 7.4678 | 16.849 | 30.3372
13.335 | 1.9394 | 24.2624 | 7.467 | 16.6748 | 30.363
13.592 | 1.9152 | 24.2857 | 7.4655 | 16.4644 | 30.3901
13.847 | 1.8877 | 24.3118 | 7.4623 | 16.3313 | 30.4205
14.123 | 1.8568 | 24.3403 | 7.4621 | 16.2098 | 30.4535
14.4 | 1.8235 | 24.3698 | 7.4642 | 16.0016 | 30.4877
14.696 | 1.7894 | 24.3991 | 7.4625 | 15.6879 | 30.5215
14.978 | 1.7564 | 24.4267 | 7.466 | 15.3342 | 30.5533
15.257 | 1.7264 | 24.4512 | 7.4711 | 15.0073 | 30.5816
15.541 | 1.7004 | 24.472 | 7.4669 | 14.8035 | 30.6054
15.822 | 1.6773 | 24.49 | 7.4686 | 14.6886 | 30.6261
16.101 | 1.6554 | 24.5066 | 7.4693 | 14.5208 | 30.6451
16.391 | 1.6335 | 24.5229 | 7.4637 | 14.2471 | 30.6637
16.679 | 1.6123 | 24.5386 | 7.4666 | 13.836 | 30.6817
16.971 | 1.5934 | 24.5528 | 7.4793 | 13.3214 | 30.6978
17.267 | 1.5776 | 24.5645 | 7.4696 | 12.8166 | 30.7113
17.563 | 1.5639 | 24.5744 | 7.4628 | 12.4796 | 30.7226
17.854 | 1.5506 | 24.5838 | 7.4586 | 12.4192 | 30.7332
18.145 | 1.5365 | 24.5935 | 7.4562 | 12.608 | 30.7443
18.439 | 1.5214 | 24.604 | 7.4555 | 12.878 | 30.7562
18.721 | 1.5053 | 24.6152 | 7.4549 | 13.0157 | 30.7689
19.018 | 1.4886 | 24.6268 | 7.4537 | 12.9531 | 30.7821
19.303 | 1.472 | 24.6385 | 7.451 | 12.743 | 30.7955
19.598 | 1.4563 | 24.6497 | 7.4509 | 12.4939 | 30.8083
19.888 | 1.4417 | 24.6603 | 7.4523 | 12.3056 | 30.8204
20.172 | 1.4285 | 24.67 | 7.4508 | 12.1693 | 30.8315
20.471 | 1.4163 | 24.6789 | 7.4507 | 12.0446 | 30.8416
20.754 | 1.4044 | 24.6873 | 7.4507 | 11.8806 | 30.8513
21.042 | 1.3922 | 24.6956 | 7.4501 | 11.622 | 30.8606
21.333 | 1.3788 | 24.7041 | 7.4497 | 11.3091 | 30.8703
21.629 | 1.364 | 24.7132 | 7.4485 | 11.029 | 30.8805
21.906 | 1.3487 | 24.7224 | 7.4461 | 10.862 | 30.8908
22.19 | 1.3344 | 24.7308 | 7.4444 | 10.7973 | 30.9002
22.473 | 1.3224 | 24.7372 | 7.4422 | 10.7166 | 30.9073
22.76 | 1.3133 | 24.7407 | 7.4434 | 10.6211 | 30.911
22.976 | 1.307 | 24.7406 | 7.4439 | 10.5389 | 30.9104
23.085 | 1.3276 | 24.7282 | 7.4431 | 15.8821 | 30.8965

## EE2
DEPTH | TEMP | DENSITY | OXY | FLUORESCENCE | SALINITY
0.455 | 4.3359 | 19.4375 | 7.8343 | 8.6572 | 24.5234
0.687 | 4.2797 | 19.6043 | 7.8264 | 8.7091 | 24.7283
0.936 | 4.1901 | 19.8636 | 7.8138 | 8.7218 | 25.0464
1.206 | 4.0588 | 20.2335 | 7.8039 | 8.6765 | 25.4996
1.497 | 3.8849 | 20.6981 | 7.7974 | 8.5743 | 26.0678
1.78 | 3.6778 | 21.2172 | 7.7895 | 8.4327 | 26.7009
2.05 | 3.4507 | 21.7553 | 7.7812 | 8.2977 | 27.3557
2.35 | 3.2208 | 22.2642 | 7.7748 | 8.237 | 27.9732
2.641 | 3.0096 | 22.6891 | 7.769 | 8.3125 | 28.4867
2.965 | 2.8337 | 23.0119 | 7.7614 | 8.5799 | 28.8755
3.257 | 2.6977 | 23.245 | 7.7568 | 9.0618 | 29.1554
3.542 | 2.5978 | 23.4078 | 7.7525 | 9.7517 | 29.3503
3.821 | 2.5258 | 23.5219 | 7.7459 | 10.5584 | 29.4868
4.103 | 2.4736 | 23.6041 | 7.7363 | 11.3482 | 29.5851
4.388 | 2.4351 | 23.6637 | 7.7291 | 12.1107 | 29.6563
4.665 | 2.4069 | 23.7056 | 7.7228 | 12.9207 | 29.7063
4.948 | 2.3863 | 23.7348 | 7.7193 | 13.8113 | 29.7411
5.208 | 2.3712 | 23.7558 | 7.7157 | 14.7494 | 29.7661
5.447 | 2.3598 | 23.7723 | 7.7113 | 15.6201 | 29.7858
5.67 | 2.3503 | 23.7874 | 7.7023 | 16.3251 | 29.8038
5.913 | 2.3417 | 23.803 | 7.6971 | 16.9429 | 29.8226
6.169 | 2.3332 | 23.8201 | 7.6962 | 17.3877 | 29.8432
6.408 | 2.3242 | 23.8385 | 7.6889 | 17.5512 | 29.8655
6.65 | 2.3142 | 23.8578 | 7.6839 | 17.6171 | 29.8888
6.893 | 2.3027 | 23.8781 | 7.6843 | 17.6298 | 29.9132
7.152 | 2.2892 | 23.9007 | 7.6862 | 17.6383 | 29.9402
7.42 | 2.2734 | 23.9253 | 7.6847 | 17.7895 | 29.9697
7.662 | 2.2565 | 23.9492 | 7.6865 | 17.9859 | 29.9981
7.92 | 2.24 | 23.9702 | 7.6769 | 18.1263 | 30.0229
8.185 | 2.2251 | 23.9877 | 7.6631 | 18.3344 | 30.0436
8.453 | 2.2127 | 24.0013 | 7.6545 | 18.5385 | 30.0596
8.726 | 2.2028 | 24.0114 | 7.6432 | 18.6342 | 30.0713
8.985 | 2.195 | 24.0188 | 7.6327 | 18.67 | 30.0799
9.252 | 2.1884 | 24.0246 | 7.622 | 18.5597 | 30.0866
9.521 | 2.1827 | 24.0292 | 7.6115 | 18.3213 | 30.0919
9.803 | 2.1775 | 24.0333 | 7.6017 | 18.0736 | 30.0965
10.074 | 2.1727 | 24.0369 | 7.5896 | 17.9393 | 30.1006
10.355 | 2.168 | 24.0406 | 7.5786 | 17.8461 | 30.1048
10.618 | 2.1631 | 24.0446 | 7.5677 | 17.6973 | 30.1094
10.887 | 2.1574 | 24.0494 | 7.5572 | 17.6321 | 30.1149
11.148 | 2.1504 | 24.0558 | 7.5505 | 17.5202 | 30.1224
11.423 | 2.1415 | 24.0645 | 7.5435 | 17.2239 | 30.1325
11.71 | 2.1304 | 24.0756 | 7.5365 | 16.9373 | 30.1454
11.988 | 2.1176 | 24.088 | 7.5292 | 16.7989 | 30.1598
12.25 | 2.1038 | 24.101 | 7.5242 | 16.7552 | 30.1749
12.479 | 2.0891 | 24.1147 | 7.5192 | 16.6421 | 30.1908
12.699 | 2.0719 | 24.1308 | 7.5114 | 16.4432 | 30.2095
12.93 | 2.0494 | 24.1521 | 7.5055 | 16.268 | 30.2343
13.19 | 2.0168 | 24.1834 | 7.5013 | 16.2147 | 30.2706
13.463 | 1.9699 | 24.2281 | 7.4972 | 16.3418 | 30.3227
13.726 | 1.9099 | 24.2842 | 7.4921 | 16.4325 | 30.3877
13.99 | 1.8449 | 24.343 | 7.487 | 16.3663 | 30.456
14.24 | 1.7844 | 24.3965 | 7.4825 | 16.2568 | 30.5179
14.461 | 1.7344 | 24.4399 | 7.481 | 16.111 | 30.5681
14.7 | 1.6964 | 24.4724 | 7.475 | 15.9348 | 30.6056
14.936 | 1.6684 | 24.4959 | 7.4729 | 15.6742 | 30.6327
15.176 | 1.6472 | 24.5135 | 7.4709 | 15.3211 | 30.653
15.45 | 1.6295 | 24.528 | 7.4661 | 15.0345 | 30.6698
15.703 | 1.6132 | 24.5414 | 7.4618 | 14.7916 | 30.6853
15.974 | 1.5975 | 24.5542 | 7.4572 | 14.483 | 30.7
16.252 | 1.5822 | 24.5665 | 7.4551 | 14.1624 | 30.7141
16.519 | 1.5674 | 24.5781 | 7.4546 | 13.9232 | 30.7275
16.8 | 1.5532 | 24.5893 | 7.4531 | 13.736 | 30.7403
17.086 | 1.5399 | 24.5998 | 7.4513 | 13.4082 | 30.7524
17.359 | 1.5282 | 24.6091 | 7.4497 | 12.9475 | 30.7631
17.657 | 1.5184 | 24.6169 | 7.4519 | 12.5483 | 30.7721
17.949 | 1.5103 | 24.6234 | 7.4491 | 12.3146 | 30.7795
18.251 | 1.5033 | 24.6289 | 7.449 | 12.2069 | 30.7859
18.553 | 1.4966 | 24.634 | 7.4491 | 12.0465 | 30.7918
18.838 | 1.4898 | 24.639 | 7.4471 | 11.8478 | 30.7974
19.028 | 1.4787 | 24.6455 | 7.447 | 11.67 | 30.8047

## EE3
DEPTH | TEMP | DENSITY | OXY | FLUORESCENCE | SALINITY
0.449 | 4.0062 | 19.0028 | 7.8235 | 16.7581 | 23.9431
0.695 | 3.9725 | 19.2121 | 7.8234 | 16.3718 | 24.2038
0.947 | 3.8967 | 19.5751 | 7.8249 | 15.9516 | 24.6541
1.211 | 3.7798 | 20.0759 | 7.8266 | 15.5157 | 25.274
1.485 | 3.6308 | 20.6821 | 7.8293 | 15.0842 | 26.023
1.758 | 3.4706 | 21.291 | 7.8342 | 14.7018 | 26.7739
2.028 | 3.3224 | 21.7971 | 7.8371 | 14.4279 | 27.396
2.301 | 3.1971 | 22.1856 | 7.8423 | 14.3646 | 27.8722
2.584 | 3.095 | 22.4797 | 7.8504 | 14.5519 | 28.232
2.869 | 3.0121 | 22.7028 | 7.8526 | 15.0022 | 28.5042
3.166 | 2.9419 | 22.8806 | 7.8583 | 15.6947 | 28.7208
3.46 | 2.878 | 23.0321 | 7.8692 | 16.5102 | 28.9049
3.762 | 2.8164 | 23.1682 | 7.8735 | 17.2803 | 29.0699
4.062 | 2.7558 | 23.2938 | 7.8793 | 17.9953 | 29.2217
4.365 | 2.699 | 23.4033 | 7.8874 | 18.6896 | 29.3538
4.659 | 2.6497 | 23.4914 | 7.8989 | 19.2077 | 29.4597
4.964 | 2.6086 | 23.5629 | 7.9025 | 19.6112 | 29.5456
5.248 | 2.5736 | 23.6258 | 7.9018 | 20.0786 | 29.6212
5.514 | 2.5427 | 23.6842 | 7.8991 | 20.4742 | 29.6915
5.776 | 2.5155 | 23.7379 | 7.8931 | 20.7877 | 29.7564
6.016 | 2.4929 | 23.7844 | 7.8846 | 21.1474 | 29.8126
6.262 | 2.4757 | 23.8208 | 7.872 | 21.4175 | 29.8566
6.502 | 2.4637 | 23.8468 | 7.8579 | 21.4767 | 29.8881
6.746 | 2.456 | 23.8649 | 7.8441 | 21.3187 | 29.9101
6.991 | 2.4516 | 23.878 | 7.8294 | 21.1034 | 29.926
7.256 | 2.4497 | 23.8886 | 7.8127 | 21.0286 | 29.9391
7.511 | 2.45 | 23.8989 | 7.7987 | 20.9321 | 29.9521
7.743 | 2.4519 | 23.9095 | 7.7846 | 20.7372 | 29.9655
7.951 | 2.4546 | 23.919 | 7.7687 | 20.6241 | 29.9776
8.13 | 2.4569 | 23.9263 | 7.7561 | 20.6391 | 29.987
8.317 | 2.4573 | 23.9315 | 7.7423 | 20.7555 | 29.9936
8.543 | 2.4546 | 23.9358 | 7.7281 | 20.883 | 29.9988
8.789 | 2.4479 | 23.9417 | 7.7184 | 20.7825 | 30.0055
9.035 | 2.4366 | 23.9506 | 7.7035 | 20.5445 | 30.0157
9.287 | 2.4199 | 23.9634 | 7.6918 | 20.5057 | 30.0302
9.534 | 2.3978 | 23.9802 | 7.6856 | 20.5218 | 30.0493
9.782 | 2.3702 | 24.0009 | 7.6686 | 20.391 | 30.0727
10.038 | 2.3369 | 24.025 | 7.6585 | 20.2763 | 30.0999
10.297 | 2.2962 | 24.0534 | 7.6523 | 20.2782 | 30.1319
10.565 | 2.2438 | 24.089 | 7.6407 | 20.286 | 30.1719
10.83 | 2.1759 | 24.1349 | 7.6316 | 20.1799 | 30.2234
11.1 | 2.096 | 24.1901 | 7.6231 | 19.8708 | 30.2856
11.371 | 2.0162 | 24.2475 | 7.6146 | 19.343 | 30.3507
11.64 | 1.9466 | 24.2995 | 7.6094 | 18.7815 | 30.4099
11.9 | 1.8897 | 24.343 | 7.6008 | 18.3455 | 30.4596
12.157 | 1.8446 | 24.3781 | 7.5961 | 17.9763 | 30.4997
12.419 | 1.81 | 24.4051 | 7.5875 | 17.5473 | 30.5307
12.677 | 1.7841 | 24.4254 | 7.5851 | 16.9693 | 30.554
12.94 | 1.7646 | 24.4407 | 7.5825 | 16.1651 | 30.5715
13.201 | 1.7492 | 24.4529 | 7.5788 | 15.2384 | 30.5855
13.462 | 1.7369 | 24.4626 | 7.574 | 14.3695 | 30.5967
13.734 | 1.7275 | 24.47 | 7.5726 | 13.6037 | 30.6052
13.998 | 1.7207 | 24.4754 | 7.5694 | 13.0006 | 30.6112
14.257 | 1.7161 | 24.4788 | 7.5651 | 12.6066 | 30.6152
14.521 | 1.7132 | 24.4809 | 7.5654 | 12.392 | 30.6176
14.765 | 1.7115 | 24.482 | 7.5606 | 12.3615 | 30.6189
15.011 | 1.7109 | 24.4823 | 7.5603 | 12.4126 | 30.6192
15.258 | 1.711 | 24.4821 | 7.5574 | 12.4177 | 30.6189
15.47 | 1.7118 | 24.4815 | 7.5544 | 12.5115 | 30.6182
15.583 | 1.7223 | 24.4738 | 7.5403 | 14.0327 | 30.6094

## E1
DEPTH | TEMP | DENSITY | OXY | FLUORESCENCE | SALINITY
0.381 | 5.3144 | 16.1665 | 8.067 | 12.7093 | 20.4867
0.627 | 5.3035 | 16.2947 | 8.0533 | 12.2429 | 20.6481
0.912 | 5.2792 | 16.4879 | 8.0375 | 11.7319 | 20.8903
1.208 | 5.2441 | 16.7075 | 8.0193 | 11.2769 | 21.1649
1.5 | 5.1968 | 16.9628 | 8.0024 | 10.881 | 21.4834
1.807 | 5.1315 | 17.2637 | 7.9898 | 10.5465 | 21.8576
2.103 | 5.0387 | 17.6182 | 7.9746 | 10.3224 | 22.2966
2.421 | 4.9057 | 18.0574 | 7.9586 | 10.2439 | 22.8383
2.717 | 4.7183 | 18.6349 | 7.945 | 10.3719 | 23.5491
3.028 | 4.4715 | 19.3686 | 7.9318 | 10.7974 | 24.4503
3.332 | 4.1836 | 20.1725 | 7.9174 | 11.548 | 25.4353
3.638 | 3.8918 | 20.9068 | 7.9033 | 12.5735 | 26.3313
3.953 | 3.6319 | 21.4902 | 7.8897 | 13.848 | 27.0399
4.258 | 3.4235 | 21.9148 | 7.8729 | 15.3603 | 27.5536
4.549 | 3.2667 | 22.2126 | 7.8561 | 17.0604 | 27.9127
4.838 | 3.149 | 22.4292 | 7.8416 | 18.8818 | 28.1737
5.093 | 3.0567 | 22.5984 | 7.8206 | 20.6401 | 28.3773
5.364 | 2.9793 | 22.7413 | 7.798 | 22.0772 | 28.5495
5.639 | 2.9087 | 22.8786 | 7.7768 | 23.0824 | 28.7152
5.93 | 2.8387 | 23.0241 | 7.7597 | 23.7186 | 28.8913
6.235 | 2.7684 | 23.1704 | 7.7384 | 24.0322 | 29.0682
6.521 | 2.702 | 23.2989 | 7.7161 | 24.0595 | 29.2232
6.825 | 2.6446 | 23.3998 | 7.6987 | 23.9259 | 29.3444
7.135 | 2.598 | 23.475 | 7.6781 | 23.5639 | 29.4346
7.446 | 2.5607 | 23.5317 | 7.6629 | 22.9869 | 29.5022
7.752 | 2.5294 | 23.5777 | 7.6488 | 22.5026 | 29.557
8.065 | 2.5004 | 23.6195 | 7.6253 | 22.1766 | 29.6068
8.379 | 2.4722 | 23.6589 | 7.606 | 21.874 | 29.6536
8.664 | 2.444 | 23.6965 | 7.589 | 21.4755 | 29.6982
8.925 | 2.4143 | 23.7349 | 7.5737 | 20.9109 | 29.7437
9.233 | 2.382 | 23.7758 | 7.5554 | 20.2782 | 29.792
9.513 | 2.3468 | 23.8188 | 7.5395 | 19.8006 | 29.8428
9.819 | 2.3083 | 23.8647 | 7.5276 | 19.5109 | 29.8968
10.126 | 2.2651 | 23.9162 | 7.5139 | 19.2881 | 29.9575
10.422 | 2.2175 | 23.9745 | 7.4985 | 19.1604 | 30.0264
10.74 | 2.1685 | 24.0366 | 7.4854 | 19.1239 | 30.0999
11.036 | 2.122 | 24.0957 | 7.4749 | 19.0798 | 30.1699
11.331 | 2.0817 | 24.1456 | 7.4636 | 18.9768 | 30.2288
11.639 | 2.0495 | 24.1843 | 7.45 | 18.9103 | 30.2745
11.936 | 2.025 | 24.2131 | 7.4376 | 18.8268 | 30.3085
12.245 | 2.0068 | 24.234 | 7.4295 | 18.4635 | 30.333
12.566 | 1.9929 | 24.2496 | 7.4134 | 17.7902 | 30.3514
12.883 | 1.9815 | 24.2626 | 7.3971 | 16.9438 | 30.3667
13.215 | 1.9707 | 24.2752 | 7.3855 | 16.1467 | 30.3815
13.543 | 1.9597 | 24.2881 | 7.3671 | 15.498 | 30.3967
13.861 | 1.9482 | 24.301 | 7.344 | 14.9472 | 30.4119
14.177 | 1.9372 | 24.3127 | 7.3236 | 14.5753 | 30.4257
14.498 | 1.9272 | 24.3227 | 7.3001 | 14.4361 | 30.4373
14.809 | 1.9185 | 24.331 | 7.2769 | 14.4696 | 30.447
15.113 | 1.9107 | 24.3384 | 7.2531 | 14.5172 | 30.4555
15.436 | 1.9037 | 24.3448 | 7.2337 | 14.4527 | 30.463
15.741 | 1.8978 | 24.3501 | 7.2117 | 14.2643 | 30.469
16.033 | 1.893 | 24.3542 | 7.199 | 14.0076 | 30.4738
16.349 | 1.8887 | 24.358 | 7.1959 | 13.7961 | 30.4783
16.676 | 1.8841 | 24.3625 | 7.1542 | 13.6755 | 30.4835
16.995 | 1.8787 | 24.3681 | 7.1275 | 13.657 | 30.49
17.317 | 1.872 | 24.3753 | 7.1113 | 13.7251 | 30.4984
17.629 | 1.8637 | 24.3844 | 7.0924 | 13.7607 | 30.5092
17.957 | 1.8532 | 24.3963 | 7.076 | 13.6758 | 30.5232
18.296 | 1.84 | 24.4114 | 7.0576 | 13.5106 | 30.541
18.627 | 1.823 | 24.4312 | 7.0424 | 13.397 | 30.5643
18.96 | 1.8004 | 24.458 | 7.026 | 13.3844 | 30.596
19.293 | 1.772 | 24.4915 | 7.0082 | 13.3514 | 30.6355
19.628 | 1.741 | 24.5268 | 6.9961 | 13.249 | 30.6771
19.964 | 1.7116 | 24.5589 | 6.9855 | 13.0789 | 30.7147
20.295 | 1.6864 | 24.5854 | 6.9771 | 12.8825 | 30.7459
20.613 | 1.6662 | 24.6061 | 6.9677 | 12.6691 | 30.7701
20.935 | 1.6506 | 24.6214 | 6.9606 | 12.3262 | 30.7879
21.265 | 1.6393 | 24.6317 | 6.9544 | 11.9531 | 30.7999
21.536 | 1.6318 | 24.6374 | 6.9498 | 11.6373 | 30.8065
21.745 | 1.6361 | 24.4959 | 6.95 | 14.261 | 30.6302

## E2
DEPTH | TEMP | DENSITY | OXY | FLUORESCENCE | SALINITY
0.357 | 5.1463 | 16.8435 | 8.1066 | 18.6929 | 21.327
0.566 | 5.1354 | 16.9431 | 8.0911 | 18.3177 | 21.4519
0.786 | 5.1037 | 17.1329 | 8.0767 | 17.7436 | 21.689
1.015 | 5.0512 | 17.398 | 8.0605 | 16.9669 | 22.0191
1.257 | 4.981 | 17.6979 | 8.0449 | 16.0704 | 22.3914
1.508 | 4.8954 | 17.9964 | 8.0286 | 15.1693 | 22.76
1.766 | 4.7938 | 18.2927 | 8.0134 | 14.3566 | 23.1243
2.021 | 4.6721 | 18.617 | 7.997 | 13.7104 | 23.5216
2.284 | 4.5214 | 19.0238 | 7.9806 | 13.3586 | 24.0201
2.549 | 4.3345 | 19.5666 | 7.967 | 13.4731 | 24.6862
2.794 | 4.1194 | 20.2083 | 7.9582 | 14.1282 | 25.4739
3.064 | 3.8963 | 20.8368 | 7.9408 | 15.2707 | 26.2436
3.317 | 3.6824 | 21.385 | 7.9275 | 16.762 | 26.9125
3.583 | 3.4891 | 21.8321 | 7.9181 | 18.3953 | 27.4559
3.812 | 3.3259 | 22.1682 | 7.911 | 19.9649 | 27.8627
4.051 | 3.1978 | 22.4056 | 7.9034 | 21.2662 | 28.1487
4.269 | 3.1023 | 22.5694 | 7.8941 | 22.2186 | 28.3453
4.539 | 3.0316 | 22.6859 | 7.888 | 22.9335 | 28.4848
4.781 | 2.9772 | 22.7745 | 7.876 | 23.434 | 28.591
5.014 | 2.9329 | 22.8465 | 7.8623 | 23.6349 | 28.6772
5.232 | 2.8946 | 22.9099 | 7.8477 | 23.5352 | 28.7532
5.444 | 2.8586 | 22.9731 | 7.8336 | 23.2231 | 28.8291
5.694 | 2.8196 | 23.0486 | 7.8169 | 22.8519 | 28.9202
5.938 | 2.7741 | 23.14 | 7.7976 | 22.5538 | 29.0306
6.174 | 2.726 | 23.2295 | 7.7798 | 22.405 | 29.1384
6.373 | 2.683 | 23.3 | 7.762 | 22.4167 | 29.2229
6.562 | 2.6493 | 23.35 | 7.7429 | 22.39 | 29.2826
6.758 | 2.6246 | 23.3845 | 7.7216 | 22.2051 | 29.3235
6.976 | 2.607 | 23.4084 | 7.7025 | 21.9683 | 29.3518
7.194 | 2.5942 | 23.4259 | 7.6837 | 21.5861 | 29.3727
7.419 | 2.5845 | 23.4398 | 7.6643 | 20.9616 | 29.3892
7.616 | 2.5765 | 23.4518 | 7.6446 | 20.2917 | 29.4035
7.833 | 2.569 | 23.4636 | 7.6239 | 19.8211 | 29.4176
8.053 | 2.5609 | 23.4774 | 7.6065 | 19.5783 | 29.4342
8.271 | 2.5508 | 23.496 | 7.5888 | 19.4856 | 29.4565
8.481 | 2.5367 | 23.522 | 7.5686 | 19.5148 | 29.4879
8.676 | 2.5167 | 23.5583 | 7.5559 | 19.4396 | 29.5316
8.874 | 2.4881 | 23.608 | 7.5432 | 19.2274 | 29.5913
9.077 | 2.4493 | 23.6713 | 7.5282 | 19.1673 | 29.6671
9.282 | 2.4013 | 23.7439 | 7.5217 | 19.3663 | 29.7538
9.504 | 2.3472 | 23.8208 | 7.5102 | 19.6648 | 29.8453
9.733 | 2.2895 | 23.9 | 7.4975 | 19.8746 | 29.9393
9.967 | 2.2312 | 23.9772 | 7.4851 | 20.0535 | 30.0309
10.203 | 2.1776 | 24.0437 | 7.4755 | 20.1198 | 30.1095
10.437 | 2.133 | 24.0954 | 7.4644 | 19.8322 | 30.1704
10.681 | 2.0982 | 24.1341 | 7.4547 | 19.2275 | 30.2158
10.923 | 2.071 | 24.1639 | 7.4421 | 18.5913 | 30.2508
11.149 | 2.0487 | 24.1886 | 7.4295 | 18.0809 | 30.2799
11.376 | 2.0281 | 24.2124 | 7.4181 | 17.5954 | 30.3078
11.62 | 2.0069 | 24.2375 | 7.4043 | 17.1278 | 30.3374
11.853 | 1.9855 | 24.2626 | 7.3909 | 16.6806 | 30.367
12.087 | 1.9664 | 24.2835 | 7.3773 | 16.1981 | 30.3916
12.323 | 1.9512 | 24.2988 | 7.3703 | 15.7627 | 30.4094
12.553 | 1.9403 | 24.3091 | 7.3581 | 15.4379 | 30.4214
12.793 | 1.9327 | 24.316 | 7.3444 | 15.1674 | 30.4294
13.026 | 1.9275 | 24.3207 | 7.3364 | 14.9243 | 30.4348
13.245 | 1.9239 | 24.324 | 7.3285 | 14.7477 | 30.4386
13.466 | 1.9211 | 24.3265 | 7.3166 | 14.6617 | 30.4415
13.68 | 1.9184 | 24.3288 | 7.3048 | 14.549 | 30.4442
13.906 | 1.9153 | 24.3314 | 7.2951 | 14.2733 | 30.4472
14.141 | 1.9109 | 24.3353 | 7.2914 | 13.9651 | 30.4517
14.37 | 1.9045 | 24.3418 | 7.2836 | 13.7618 | 30.4593
14.596 | 1.8955 | 24.3517 | 7.2772 | 13.5893 | 30.4709
14.831 | 1.8842 | 24.3644 | 7.2684 | 13.3573 | 30.4858
15.063 | 1.8705 | 24.3802 | 7.2619 | 13.1265 | 30.5045
15.291 | 1.8544 | 24.399 | 7.2556 | 13.0414 | 30.5267
15.512 | 1.8378 | 24.4178 | 7.2494 | 13.0657 | 30.5488
15.727 | 1.8232 | 24.4336 | 7.2428 | 13.0129 | 30.5673
15.953 | 1.8115 | 24.4458 | 7.2371 | 12.8908 | 30.5817
16.178 | 1.8027 | 24.4549 | 7.23 | 12.8509 | 30.5922
16.407 | 1.7966 | 24.4609 | 7.2247 | 12.8656 | 30.5993
16.62 | 1.7924 | 24.465 | 7.2226 | 12.8502 | 30.604
16.801 | 1.7899 | 24.4673 | 7.2148 | 12.7721 | 30.6066
16.989 | 1.7885 | 24.4684 | 7.2074 | 12.5756 | 30.6079
17.19 | 1.7876 | 24.4692 | 7.2038 | 12.3588 | 30.6089
17.398 | 1.787 | 24.4698 | 7.2006 | 12.3842 | 30.6096
17.609 | 1.7865 | 24.4704 | 7.1981 | 12.5944 | 30.6103
17.8 | 1.7858 | 24.4713 | 7.1936 | 12.6906 | 30.6114
17.96 | 1.7847 | 24.473 | 7.19 | 12.621 | 30.6133
18.158 | 1.783 | 24.4753 | 7.1846 | 12.434 | 30.6162
18.358 | 1.7804 | 24.4785 | 7.1835 | 12.1875 | 30.6199
18.566 | 1.7773 | 24.482 | 7.1818 | 11.9581 | 30.624
18.784 | 1.7737 | 24.4858 | 7.1759 | 11.817 | 30.6285
19.001 | 1.7697 | 24.4898 | 7.1735 | 11.7609 | 30.6331
19.213 | 1.7653 | 24.4939 | 7.1692 | 11.6389 | 30.6379
19.424 | 1.7608 | 24.4977 | 7.1658 | 11.4503 | 30.6422
19.633 | 1.7565 | 24.5008 | 7.152 | 11.285 | 30.6459
19.834 | 1.7528 | 24.5034 | 7.1461 | 11.1182 | 30.6488
20.041 | 1.7496 | 24.5058 | 7.1342 | 11.0126 | 30.6515
20.255 | 1.747 | 24.5078 | 7.1253 | 10.9739 | 30.6538
20.47 | 1.7449 | 24.5094 | 7.114 | 10.937 | 30.6556
20.686 | 1.7431 | 24.5106 | 7.1045 | 10.9743 | 30.657
20.901 | 1.7415 | 24.5114 | 7.0942 | 11.0293 | 30.6579
21.101 | 1.74 | 24.5121 | 7.0848 | 10.9305 | 30.6587
21.319 | 1.7384 | 24.5132 | 7.0735 | 10.7031 | 30.6598
21.542 | 1.7364 | 24.5149 | 7.064 | 10.5559 | 30.6619
21.778 | 1.7341 | 24.5172 | 7.0567 | 10.5571 | 30.6645
22.016 | 1.7315 | 24.5198 | 7.0454 | 10.5503 | 30.6676
22.251 | 1.7285 | 24.523 | 7.0389 | 10.4809 | 30.6713
22.498 | 1.7249 | 24.5269 | 7.0334 | 10.4658 | 30.6759
22.743 | 1.7207 | 24.5316 | 7.025 | 10.5669 | 30.6814
22.991 | 1.7153 | 24.5378 | 7.0195 | 10.7032 | 30.6887
23.218 | 1.7083 | 24.5462 | 7.0143 | 10.7472 | 30.6986
23.452 | 1.6989 | 24.5574 | 7.0086 | 10.6803 | 30.7119
23.685 | 1.6867 | 24.5717 | 7.0032 | 10.644 | 30.7287
23.921 | 1.6722 | 24.5884 | 6.9982 | 10.7186 | 30.7484
24.156 | 1.6573 | 24.6048 | 6.9933 | 10.8519 | 30.7677
24.385 | 1.6445 | 24.6181 | 6.9898 | 10.95 | 30.7833
24.616 | 1.6347 | 24.6278 | 6.9849 | 10.9423 | 30.7947
24.846 | 1.6279 | 24.6343 | 6.9819 | 10.8662 | 30.8023
25.082 | 1.6234 | 24.6384 | 6.976 | 10.7385 | 30.807
25.322 | 1.6204 | 24.641 | 6.9717 | 10.5585 | 30.8101
25.558 | 1.6184 | 24.6427 | 6.9689 | 10.3327 | 30.812
25.801 | 1.6169 | 24.6439 | 6.9652 | 10.0658 | 30.8134
26.028 | 1.6158 | 24.6447 | 6.9594 | 9.8279 | 30.8143
26.268 | 1.6149 | 24.6454 | 6.9543 | 9.647 | 30.8151
26.499 | 1.6141 | 24.6461 | 6.9486 | 9.49 | 30.8158
26.742 | 1.6134 | 24.6466 | 6.9424 | 9.3746 | 30.8165
26.985 | 1.6128 | 24.6472 | 6.9385 | 9.3213 | 30.8171
27.219 | 1.6122 | 24.6476 | 6.9343 | 9.2536 | 30.8176
27.46 | 1.6119 | 24.6477 | 6.9311 | 9.1809 | 30.8177
27.695 | 1.6117 | 24.6478 | 6.9288 | 9.2656 | 30.8178
27.932 | 1.6115 | 24.6479 | 6.9258 | 9.4679 | 30.8179
28.168 | 1.6112 | 24.6481 | 6.9239 | 9.562 | 30.8182
28.402 | 1.6107 | 24.6486 | 6.923 | 9.5385 | 30.8188
28.648 | 1.61 | 24.6494 | 6.9224 | 9.5296 | 30.8196
28.955 | 1.609 | 24.6476 | 6.9208 | 34.6668 | 30.8173

## E3
DEPTH | TEMP | DENSITY | OXY | FLUORESCENCE | SALINITY
0.311 | 5.4174 | 14.6277 | 7.989 | 15.8752 | 18.5464
0.464 | 5.4155 | 14.6507 | 7.9861 | 15.0796 | 18.5754
0.686 | 5.4066 | 14.7047 | 7.9787 | 14.1861 | 18.6431
0.947 | 5.3875 | 14.8079 | 7.9706 | 13.2661 | 18.772
1.23 | 5.3533 | 14.9878 | 7.9596 | 12.3998 | 18.9967
1.501 | 5.297 | 15.2774 | 7.9505 | 11.6309 | 19.3582
1.782 | 5.2109 | 15.707 | 7.9428 | 11.0349 | 19.894
2.071 | 5.0929 | 16.2545 | 7.9315 | 10.6568 | 20.5756
2.351 | 4.952 | 16.8278 | 7.9223 | 10.4977 | 21.2874
2.63 | 4.7985 | 17.3839 | 7.9111 | 10.5535 | 21.9755
2.915 | 4.6338 | 17.9609 | 7.9018 | 10.8118 | 22.6885
3.177 | 4.4573 | 18.5695 | 7.8914 | 11.2847 | 23.4399
3.453 | 4.2732 | 19.1813 | 7.8831 | 12.0445 | 24.1939
3.734 | 4.0844 | 19.7999 | 7.8702 | 13.1575 | 24.9555
4.023 | 3.8935 | 20.4184 | 7.8568 | 14.5861 | 25.7162
4.315 | 3.7092 | 20.9764 | 7.8476 | 16.2379 | 26.4009
4.597 | 3.5403 | 21.4459 | 7.8383 | 17.9664 | 26.9753
4.867 | 3.3908 | 21.8302 | 7.8311 | 19.5771 | 27.4441
5.131 | 3.2644 | 22.1249 | 7.8175 | 20.94 | 27.8024
5.403 | 3.1623 | 22.3417 | 7.8058 | 21.988 | 28.0651
5.671 | 3.0826 | 22.4981 | 7.7989 | 22.7066 | 28.2539
5.947 | 3.0219 | 22.6089 | 7.7875 | 23.18 | 28.3873
6.223 | 2.9748 | 22.6917 | 7.7754 | 23.4818 | 28.4868
6.493 | 2.9343 | 22.765 | 7.7661 | 23.5414 | 28.575
6.755 | 2.8936 | 22.843 | 7.7558 | 23.2933 | 28.6692
7.002 | 2.8503 | 22.926 | 7.7421 | 22.8877 | 28.7693
7.264 | 2.8082 | 23.0006 | 7.7208 | 22.606 | 28.859
7.516 | 2.7725 | 23.0575 | 7.701 | 22.556 | 28.927
7.776 | 2.7445 | 23.0992 | 7.6818 | 22.6048 | 28.9768
8.043 | 2.7226 | 23.1312 | 7.6559 | 22.6154 | 29.0149
8.314 | 2.7041 | 23.1594 | 7.6311 | 22.5688 | 29.0485
8.577 | 2.6859 | 23.19 | 7.609 | 22.3606 | 29.0853
8.832 | 2.6651 | 23.2276 | 7.5952 | 21.8826 | 29.1306
9.078 | 2.6415 | 23.2697 | 7.5854 | 21.279 | 29.1812
9.312 | 2.6177 | 23.3088 | 7.5482 | 20.7371 | 29.2281
9.565 | 2.596 | 23.3418 | 7.528 | 20.4518 | 29.2675
9.821 | 2.5763 | 23.3716 | 7.5076 | 20.5947 | 29.3031
10.079 | 2.5568 | 23.4031 | 7.4862 | 20.9532 | 29.3408
10.315 | 2.5359 | 23.4385 | 7.4694 | 21.1068 | 29.3832
10.512 | 2.5126 | 23.4778 | 7.4555 | 21.0045 | 29.4304
10.74 | 2.4856 | 23.5234 | 7.4402 | 20.8119 | 29.4851
10.972 | 2.4541 | 23.576 | 7.4248 | 20.4382 | 29.5483
11.201 | 2.4192 | 23.6321 | 7.4119 | 19.8299 | 29.6154
11.437 | 2.3813 | 23.6908 | 7.401 | 19.2302 | 29.6856
11.68 | 2.3378 | 23.7584 | 7.3928 | 18.7281 | 29.7664
11.925 | 2.2856 | 23.8404 | 7.3861 | 18.2622 | 29.8644
12.162 | 2.2253 | 23.9324 | 7.376 | 17.9597 | 29.9745
12.419 | 2.1605 | 24.0272 | 7.3692 | 17.8809 | 30.0875
12.668 | 2.0972 | 24.1153 | 7.3561 | 17.9886 | 30.1922
12.914 | 2.0431 | 24.1858 | 7.3505 | 18.1622 | 30.2758
13.16 | 2.0023 | 24.236 | 7.3453 | 18.225 | 30.3352
13.384 | 1.9432 | 24.2959 | 7.3087 | 14.457 | 30.4051

## F1
DEPTH | TEMP | DENSITY | OXY | FLUORESCENCE | SALINITY
0.358 | 4.0696 | 20.5956 | 8.2417 | 12.0535 | 25.9572
0.593 | 4.0662 | 20.6096 | 8.2202 | 11.6843 | 25.9744
0.868 | 4.0577 | 20.6356 | 8.2011 | 11.2592 | 26.0064
1.155 | 4.0424 | 20.6803 | 8.1813 | 10.7779 | 26.0611
1.45 | 4.0171 | 20.7537 | 8.1605 | 10.3317 | 26.151
1.749 | 3.978 | 20.868 | 8.1441 | 9.9679 | 26.2912
2.045 | 3.9232 | 21.0308 | 8.1287 | 9.6912 | 26.4906
2.346 | 3.8545 | 21.2353 | 8.1116 | 9.5328 | 26.7412
2.643 | 3.7784 | 21.4508 | 8.0963 | 9.4925 | 27.0049
2.914 | 3.703 | 21.6392 | 8.0827 | 9.6037 | 27.2345
3.197 | 3.6338 | 21.7873 | 8.0712 | 9.9572 | 27.4139
3.472 | 3.5699 | 21.9088 | 8.0573 | 10.6085 | 27.5604
3.805 | 3.5072 | 22.0178 | 8.0451 | 11.5965 | 27.6913
4.113 | 3.4448 | 22.1133 | 8.035 | 12.9021 | 27.8052
4.415 | 3.3846 | 22.1939 | 8.0234 | 14.4806 | 27.9006
4.697 | 3.3276 | 22.2683 | 8.0112 | 16.3431 | 27.9886
4.918 | 3.274 | 22.3433 | 7.9976 | 18.5011 | 28.0777
5.111 | 3.2242 | 22.4203 | 7.9825 | 20.7892 | 28.1696
5.294 | 3.177 | 22.504 | 7.9727 | 22.8083 | 28.2703
5.51 | 3.1283 | 22.6054 | 7.9589 | 24.3404 | 28.393
5.74 | 3.0729 | 22.7319 | 7.943 | 25.5742 | 28.5465
5.98 | 3.008 | 22.8787 | 7.9289 | 26.6309 | 28.7246
6.227 | 2.9352 | 23.0328 | 7.9152 | 27.3266 | 28.9111
6.441 | 2.86 | 23.1763 | 7.8985 | 27.5634 | 29.084
6.67 | 2.7872 | 23.301 | 7.8789 | 27.4948 | 29.2337
6.869 | 2.7178 | 23.4148 | 7.8631 | 27.2188 | 29.3699
7.079 | 2.6516 | 23.5227 | 7.8459 | 26.685 | 29.4991
7.302 | 2.5898 | 23.6203 | 7.8322 | 25.9548 | 29.6158
7.522 | 2.5356 | 23.6994 | 7.8177 | 25.0899 | 29.71
7.727 | 2.4919 | 23.7572 | 7.8028 | 23.9891 | 29.7784
7.951 | 2.4585 | 23.7983 | 7.7876 | 22.8032 | 29.827
8.184 | 2.4325 | 23.8295 | 7.7729 | 21.8737 | 29.8637
8.426 | 2.4109 | 23.8546 | 7.759 | 21.2191 | 29.8932
8.663 | 2.3908 | 23.8761 | 7.7443 | 20.6877 | 29.9184
8.901 | 2.3697 | 23.8968 | 7.7277 | 20.2266 | 29.9424
9.151 | 2.3458 | 23.9191 | 7.7118 | 19.7746 | 29.9681
9.391 | 2.3194 | 23.9425 | 7.6971 | 19.3106 | 29.9952
9.629 | 2.2925 | 23.9655 | 7.6794 | 18.9728 | 30.0216
9.864 | 2.2671 | 23.9866 | 7.6588 | 18.6612 | 30.0458
10.064 | 2.2433 | 24.0059 | 7.6427 | 18.1781 | 30.0678
10.242 | 2.2209 | 24.025 | 7.6173 | 17.772 | 30.0898
10.412 | 2.1998 | 24.0461 | 7.5945 | 17.6717 | 30.1145
10.604 | 2.179 | 24.0698 | 7.5774 | 17.7921 | 30.1422
10.801 | 2.1581 | 24.0938 | 7.5531 | 18.0939 | 30.1705
11.024 | 2.1376 | 24.1163 | 7.5271 | 18.4538 | 30.1969
11.244 | 2.1181 | 24.1364 | 7.5064 | 18.6141 | 30.2204
11.467 | 2.1007 | 24.1534 | 7.4802 | 18.5395 | 30.2402
11.692 | 2.0856 | 24.1677 | 7.4584 | 18.3643 | 30.2567
11.905 | 2.0718 | 24.1805 | 7.4372 | 18.0257 | 30.2716
12.109 | 2.0582 | 24.193 | 7.4175 | 17.4487 | 30.2861
12.311 | 2.0441 | 24.2057 | 7.3981 | 16.8794 | 30.3008
12.491 | 2.0295 | 24.2186 | 7.3763 | 16.4875 | 30.3156
12.672 | 2.014 | 24.2321 | 7.3593 | 16.2093 | 30.3313
12.867 | 1.997 | 24.2476 | 7.3435 | 16.0044 | 30.3492
13.078 | 1.9778 | 24.2664 | 7.3275 | 15.8584 | 30.3711
13.291 | 1.9565 | 24.2888 | 7.3131 | 15.7532 | 30.3973
13.516 | 1.9338 | 24.3134 | 7.2954 | 15.6454 | 30.4262
13.737 | 1.9111 | 24.3375 | 7.2841 | 15.495 | 30.4544
13.96 | 1.889 | 24.3599 | 7.2708 | 15.4402 | 30.4807
14.159 | 1.8672 | 24.3812 | 7.2589 | 15.5737 | 30.5054
14.384 | 1.8461 | 24.4012 | 7.2487 | 15.6542 | 30.5287
14.595 | 1.8269 | 24.4194 | 7.2401 | 15.5252 | 30.5499
14.815 | 1.8106 | 24.4348 | 7.2293 | 15.3108 | 30.5679
15.039 | 1.7974 | 24.4473 | 7.2202 | 15.0743 | 30.5823
15.247 | 1.7867 | 24.4574 | 7.2117 | 14.6961 | 30.5941
15.453 | 1.7779 | 24.466 | 7.2002 | 14.1746 | 30.6041
15.67 | 1.7702 | 24.4736 | 7.1928 | 13.6676 | 30.6129
15.898 | 1.7633 | 24.4804 | 7.1843 | 13.2237 | 30.6209
16.123 | 1.7569 | 24.4869 | 7.1752 | 12.8383 | 30.6285
16.352 | 1.7512 | 24.4928 | 7.1673 | 12.496 | 30.6355
16.59 | 1.7461 | 24.4982 | 7.1582 | 12.22 | 30.6418
16.831 | 1.7415 | 24.5033 | 7.1457 | 12.1088 | 30.6478
17.04 | 1.7371 | 24.5086 | 7.1337 | 12.1126 | 30.6541
17.246 | 1.7327 | 24.5144 | 7.1327 | 12.0253 | 30.6609
17.459 | 1.728 | 24.5205 | 7.1255 | 11.7508 | 30.6682
17.689 | 1.723 | 24.5266 | 7.1194 | 11.4169 | 30.6753
17.913 | 1.7179 | 24.5321 | 7.1123 | 11.2927 | 30.6819
18.138 | 1.7124 | 24.5377 | 7.1068 | 11.4063 | 30.6884
18.357 | 1.7065 | 24.5434 | 7.1016 | 11.5005 | 30.6951
18.573 | 1.7004 | 24.5492 | 7.0942 | 11.4664 | 30.7018
18.805 | 1.6944 | 24.5549 | 7.0876 | 11.3766 | 30.7084
19.036 | 1.6889 | 24.5602 | 7.0796 | 11.3023 | 30.7145
19.266 | 1.6836 | 24.5654 | 7.0714 | 11.1974 | 30.7207
19.517 | 1.6786 | 24.5704 | 7.0646 | 11.0512 | 30.7265
19.745 | 1.6737 | 24.5751 | 7.0533 | 10.9853 | 30.732
19.979 | 1.6688 | 24.5794 | 7.0435 | 11.0025 | 30.737
20.206 | 1.664 | 24.5832 | 7.0341 | 11.0513 | 30.7414
20.444 | 1.6593 | 24.5866 | 7.022 | 11.125 | 30.7452
20.679 | 1.6549 | 24.5896 | 7.0072 | 11.1773 | 30.7486
20.92 | 1.651 | 24.5923 | 6.9939 | 11.1432 | 30.7517
21.167 | 1.6476 | 24.5949 | 6.9793 | 10.9891 | 30.7546
21.422 | 1.6445 | 24.5975 | 6.967 | 10.8172 | 30.7576
21.683 | 1.6415 | 24.6002 | 6.9437 | 10.7415 | 30.7608
21.938 | 1.6387 | 24.603 | 6.9186 | 10.733 | 30.764
22.216 | 1.6362 | 24.6057 | 6.8927 | 10.7597 | 30.7672
22.474 | 1.6344 | 24.6081 | 6.8708 | 10.8692 | 30.77
22.733 | 1.6328 | 24.6106 | 6.8494 | 11.0033 | 30.7731
22.998 | 1.6312 | 24.6135 | 6.8221 | 10.9967 | 30.7765
23.252 | 1.6291 | 24.6169 | 6.8 | 10.8188 | 30.7807
23.501 | 1.6257 | 24.6219 | 6.7786 | 10.6041 | 30.7866
23.733 | 1.6206 | 24.6289 | 6.7555 | 10.5253 | 30.7949
23.973 | 1.6133 | 24.6385 | 6.7346 | 10.632 | 30.8063
24.215 | 1.6041 | 24.6502 | 6.7185 | 10.8127 | 30.8202
24.45 | 1.5938 | 24.663 | 6.6986 | 10.9364 | 30.8354
24.702 | 1.5828 | 24.6765 | 6.6824 | 10.9794 | 30.8514
24.952 | 1.5711 | 24.6911 | 6.6707 | 10.9489 | 30.8687
25.189 | 1.5589 | 24.7072 | 6.6591 | 10.8321 | 30.8878
25.404 | 1.5461 | 24.7251 | 6.6459 | 10.687 | 30.9091
25.606 | 1.5329 | 24.7446 | 6.6375 | 10.6013 | 30.9324
25.806 | 1.5197 | 24.7647 | 6.6284 | 10.5486 | 30.9565
26.012 | 1.5072 | 24.7838 | 6.6191 | 10.4712 | 30.9793
26.217 | 1.4959 | 24.7999 | 6.6132 | 10.4103 | 30.9985
26.438 | 1.4865 | 24.8119 | 6.6072 | 10.3995 | 31.0128
26.667 | 1.479 | 24.8197 | 6.5998 | 10.3774 | 31.0219
26.915 | 1.4734 | 24.8226 | 6.5957 | 10.2946 | 31.0251
27.118 | 1.4695 | 24.8197 | 6.5918 | 10.1093 | 31.0212
27.203 | 1.4775 | 24.8223 | 6.5714 | 13.3164 | 31.025

## F2
DEPTH | TEMP | DENSITY | OXY | FLUORESCENCE | SALINITY
0.348 | 5.1225 | 17.225 | 8.1487 | 11.8517 | 21.8076
0.568 | 5.1193 | 17.2346 | 8.1252 | 11.4541 | 21.8194
0.828 | 5.1141 | 17.2509 | 8.1004 | 11.152 | 21.8395
1.088 | 5.105 | 17.2783 | 8.0797 | 10.9489 | 21.8733
1.373 | 5.0888 | 17.3253 | 8.0599 | 10.7927 | 21.9311
1.707 | 5.061 | 17.405 | 8.0416 | 10.6809 | 22.0291
2.009 | 5.014 | 17.539 | 8.0184 | 10.6165 | 22.1937
2.316 | 4.9367 | 17.7604 | 8.0009 | 10.5879 | 22.4658
2.6 | 4.8168 | 18.1053 | 7.9822 | 10.6359 | 22.8897
2.877 | 4.6445 | 18.6106 | 7.9643 | 10.8068 | 23.5106
3.134 | 4.4247 | 19.2504 | 7.9473 | 11.0738 | 24.2963
3.409 | 4.1844 | 19.9254 | 7.9322 | 11.453 | 25.1237
3.681 | 3.9535 | 20.5624 | 7.9192 | 12.0635 | 25.9035
3.961 | 3.7467 | 21.116 | 7.9008 | 13.0068 | 26.5803
4.236 | 3.5677 | 21.5723 | 7.8874 | 14.3932 | 27.137
4.517 | 3.4146 | 21.9514 | 7.8735 | 16.3076 | 27.5987
4.786 | 3.2803 | 22.2645 | 7.8609 | 18.5813 | 27.9793
5.055 | 3.1578 | 22.5239 | 7.8459 | 20.8036 | 28.2933
5.304 | 3.0441 | 22.7451 | 7.8349 | 22.6067 | 28.5604
5.559 | 2.94 | 22.9336 | 7.8231 | 23.9714 | 28.7871
5.809 | 2.8485 | 23.0879 | 7.8069 | 25.0493 | 28.9721
6.042 | 2.7705 | 23.2126 | 7.7919 | 25.8301 | 29.1213
6.288 | 2.7019 | 23.3162 | 7.7796 | 26.2162 | 29.245
6.527 | 2.6385 | 23.4036 | 7.7673 | 26.2363 | 29.3487
6.762 | 2.5809 | 23.4766 | 7.7561 | 25.9967 | 29.4349
6.97 | 2.5322 | 23.5349 | 7.7448 | 25.4118 | 29.5037
7.167 | 2.4944 | 23.5787 | 7.7334 | 24.691 | 29.5552
7.379 | 2.4669 | 23.6109 | 7.7199 | 24.2365 | 29.593
7.563 | 2.4476 | 23.6352 | 7.7053 | 23.8635 | 29.6217
7.768 | 2.4341 | 23.6547 | 7.6909 | 23.3402 | 29.6449
7.974 | 2.4241 | 23.6725 | 7.6743 | 22.7026 | 29.6664
8.211 | 2.415 | 23.6928 | 7.6536 | 21.8973 | 29.691
8.452 | 2.4044 | 23.718 | 7.6317 | 21.0273 | 29.7216
8.68 | 2.3905 | 23.7472 | 7.6171 | 20.4766 | 29.7569
8.917 | 2.3726 | 23.7781 | 7.5992 | 20.216 | 29.7941
9.119 | 2.3518 | 23.8082 | 7.5822 | 19.7922 | 29.8299
9.329 | 2.3303 | 23.8355 | 7.5656 | 19.1844 | 29.8622
9.537 | 2.3102 | 23.8592 | 7.5487 | 18.6269 | 29.8901
9.75 | 2.2923 | 23.8792 | 7.5352 | 18.1611 | 29.9136
9.971 | 2.2765 | 23.8963 | 7.5222 | 17.8662 | 29.9336
10.198 | 2.262 | 23.9119 | 7.5079 | 17.775 | 29.9519
10.422 | 2.2482 | 23.9273 | 7.4981 | 17.6397 | 29.9699
10.631 | 2.2338 | 23.9444 | 7.4873 | 17.3139 | 29.9902
10.831 | 2.2178 | 23.9647 | 7.4797 | 16.9819 | 30.0142
11.015 | 2.1994 | 23.9887 | 7.4726 | 16.7983 | 30.0426
11.16 | 2.1782 | 24.0168 | 7.4634 | 16.7194 | 30.0759
11.273 | 2.1524 | 24.051 | 7.4539 | 16.641 | 30.1165
11.423 | 2.12 | 24.0937 | 7.4485 | 16.5107 | 30.1671
11.619 | 2.0809 | 24.1437 | 7.4404 | 16.2893 | 30.2264
11.821 | 2.0386 | 24.1952 | 7.4352 | 16.0002 | 30.2872
12.031 | 1.9993 | 24.2403 | 7.4309 | 15.742 | 30.3403
12.241 | 1.967 | 24.2755 | 7.4253 | 15.5353 | 30.3816
12.438 | 1.9424 | 24.3016 | 7.4204 | 15.4262 | 30.4122
12.658 | 1.9242 | 24.3209 | 7.415 | 15.4387 | 30.4348
12.876 | 1.9109 | 24.3352 | 7.4096 | 15.4349 | 30.4515
13.098 | 1.9012 | 24.3457 | 7.4074 | 15.2861 | 30.4639
13.328 | 1.894 | 24.3535 | 7.4017 | 15.0298 | 30.4731
13.556 | 1.8888 | 24.3591 | 7.4001 | 14.6731 | 30.4796
13.747 | 1.8849 | 24.3634 | 7.3976 | 14.1478 | 30.4847
13.945 | 1.8817 | 24.3672 | 7.388 | 13.5842 | 30.4891
14.161 | 1.8786 | 24.371 | 7.3803 | 13.1116 | 30.4937
14.374 | 1.8754 | 24.375 | 7.3735 | 12.78 | 30.4984
14.573 | 1.8721 | 24.3789 | 7.3652 | 12.6355 | 30.503
14.745 | 1.8693 | 24.3819 | 7.3567 | 12.6517 | 30.5065
14.919 | 1.8669 | 24.3843 | 7.3509 | 12.7725 | 30.5093
15.111 | 1.8651 | 24.3861 | 7.3454 | 13.0039 | 30.5114
15.319 | 1.8635 | 24.3876 | 7.3358 | 13.2284 | 30.5132
15.502 | 1.8621 | 24.3891 | 7.3262 | 13.2389 | 30.5148
15.673 | 1.8608 | 24.3904 | 7.3176 | 13.1825 | 30.5164
15.868 | 1.8594 | 24.3919 | 7.3091 | 13.1705 | 30.5181
16.081 | 1.8578 | 24.3937 | 7.2984 | 13.0739 | 30.5203
16.269 | 1.8557 | 24.3963 | 7.289 | 12.9127 | 30.5233
16.475 | 1.8528 | 24.4 | 7.2804 | 12.7804 | 30.5277
16.667 | 1.8487 | 24.4052 | 7.2708 | 12.6471 | 30.5339
16.858 | 1.8433 | 24.4119 | 7.2604 | 12.5099 | 30.5418
17.056 | 1.8365 | 24.4199 | 7.2527 | 12.502 | 30.5513
17.249 | 1.8286 | 24.4289 | 7.2458 | 12.6151 | 30.5619
17.427 | 1.8195 | 24.4389 | 7.236 | 12.6132 | 30.5736
17.624 | 1.8097 | 24.4491 | 7.229 | 12.4284 | 30.5855
17.839 | 1.7998 | 24.459 | 7.2201 | 12.219 | 30.5971
18.049 | 1.7901 | 24.4686 | 7.209 | 12.0613 | 30.6083
18.251 | 1.7805 | 24.478 | 7.2036 | 11.9573 | 30.6194
18.456 | 1.7711 | 24.4873 | 7.1961 | 11.9133 | 30.6302
18.664 | 1.7626 | 24.4957 | 7.1849 | 11.9263 | 30.6399
18.869 | 1.7554 | 24.5027 | 7.1784 | 11.9423 | 30.6481
19.066 | 1.7495 | 24.5084 | 7.1733 | 11.9535 | 30.6548
19.268 | 1.7437 | 24.5142 | 7.1647 | 11.9802 | 30.6616
19.466 | 1.7375 | 24.5207 | 7.1518 | 11.9392 | 30.6692
19.679 | 1.7307 | 24.5276 | 7.1502 | 11.7857 | 30.6773
19.89 | 1.724 | 24.5343 | 7.1394 | 11.6234 | 30.685
20.103 | 1.7179 | 24.5402 | 7.1296 | 11.6225 | 30.6919
20.311 | 1.7125 | 24.5453 | 7.1231 | 11.8385 | 30.6979
20.514 | 1.708 | 24.5496 | 7.1128 | 12.0544 | 30.7029
20.722 | 1.7041 | 24.5534 | 7.1047 | 12.0344 | 30.7073
20.933 | 1.7004 | 24.5572 | 7.098 | 11.8918 | 30.7117
21.144 | 1.6967 | 24.5611 | 7.0899 | 11.8063 | 30.7163
21.364 | 1.693 | 24.5651 | 7.0826 | 11.7525 | 30.721
21.572 | 1.6891 | 24.5693 | 7.075 | 11.6482 | 30.7259
21.774 | 1.6852 | 24.5735 | 7.0683 | 11.5019 | 30.7308
21.971 | 1.6815 | 24.5774 | 7.0629 | 11.4207 | 30.7355
22.161 | 1.6779 | 24.5813 | 7.055 | 11.4727 | 30.74
22.361 | 1.6744 | 24.585 | 7.0486 | 11.5934 | 30.7444
22.559 | 1.6712 | 24.5884 | 7.043 | 11.6504 | 30.7484
22.758 | 1.6681 | 24.5918 | 7.0382 | 11.601 | 30.7523
22.963 | 1.665 | 24.5952 | 7.0308 | 11.3651 | 30.7563
23.177 | 1.6615 | 24.5992 | 7.0226 | 10.9207 | 30.7611
23.39 | 1.6573 | 24.6041 | 7.0149 | 10.5159 | 30.7669
23.602 | 1.6523 | 24.6098 | 7.0099 | 10.2672 | 30.7736
23.811 | 1.6468 | 24.6158 | 7.002 | 10.0984 | 30.7806
24.028 | 1.6409 | 24.6218 | 6.9943 | 9.9899 | 30.7877
24.248 | 1.6348 | 24.6275 | 6.9872 | 9.9163 | 30.7943
24.474 | 1.6283 | 24.6332 | 6.9824 | 9.8235 | 30.8008
24.703 | 1.6216 | 24.6386 | 6.9768 | 9.6905 | 30.8071
24.918 | 1.6145 | 24.6442 | 6.9686 | 9.5663 | 30.8135
25.137 | 1.6072 | 24.6499 | 6.9629 | 9.4836 | 30.8201
25.359 | 1.6002 | 24.6555 | 6.9551 | 9.4326 | 30.8266
25.58 | 1.5938 | 24.6608 | 6.9446 | 9.4029 | 30.8326
25.804 | 1.5882 | 24.6656 | 6.9401 | 9.3749 | 30.8381
26.024 | 1.5832 | 24.6701 | 6.935 | 9.3262 | 30.8434
26.239 | 1.5784 | 24.6748 | 6.927 | 9.2021 | 30.8489
26.454 | 1.5738 | 24.6794 | 6.9192 | 9.0588 | 30.8543
26.68 | 1.569 | 24.6841 | 6.9116 | 9.0525 | 30.8597
26.892 | 1.5641 | 24.6888 | 6.905 | 9.133 | 30.8653
27.108 | 1.5589 | 24.6938 | 6.8982 | 9.1412 | 30.8711
27.325 | 1.5537 | 24.6988 | 6.8902 | 9.1002 | 30.8769
27.542 | 1.5487 | 24.7035 | 6.8829 | 9.1328 | 30.8823
27.754 | 1.5442 | 24.7076 | 6.8763 | 9.2894 | 30.8872
27.97 | 1.5397 | 24.7118 | 6.8689 | 9.4457 | 30.892
28.184 | 1.5349 | 24.7162 | 6.8638 | 9.4277 | 30.8972
28.397 | 1.5293 | 24.7216 | 6.8529 | 9.2757 | 30.9035
28.605 | 1.5228 | 24.7284 | 6.8421 | 9.1686 | 30.9114
28.819 | 1.5158 | 24.7358 | 6.8302 | 9.205 | 30.9201
29.032 | 1.5092 | 24.7425 | 6.8198 | 9.3288 | 30.928
29.234 | 1.5033 | 24.7483 | 6.8137 | 9.5123 | 30.9348
29.422 | 1.4984 | 24.7532 | 6.8025 | 9.7121 | 30.9405
29.604 | 1.4943 | 24.7575 | 6.7894 | 9.7258 | 30.9455
29.785 | 1.4907 | 24.7613 | 6.7802 | 9.5715 | 30.95
29.968 | 1.4874 | 24.7649 | 6.7705 | 9.3955 | 30.9543
30.147 | 1.4843 | 24.7683 | 6.7588 | 9.1706 | 30.9582
30.334 | 1.4814 | 24.7716 | 6.7473 | 8.9623 | 30.9621
30.527 | 1.4784 | 24.7753 | 6.7369 | 8.8943 | 30.9665
30.731 | 1.4755 | 24.7793 | 6.7326 | 8.9369 | 30.9712
30.921 | 1.4729 | 24.7834 | 6.7216 | 8.9722 | 30.9762
31.095 | 1.4704 | 24.788 | 6.7127 | 8.9311 | 30.9818
31.27 | 1.4681 | 24.793 | 6.7039 | 8.861 | 30.9878
31.433 | 1.4659 | 24.7983 | 6.6981 | 8.9141 | 30.9942
31.611 | 1.4637 | 24.8041 | 6.6948 | 9.0601 | 31.0013
31.785 | 1.4614 | 24.8103 | 6.6816 | 9.0959 | 31.0088
31.974 | 1.4591 | 24.8163 | 6.6757 | 9.0464 | 31.0162
32.16 | 1.4568 | 24.8222 | 6.6705 | 9.0015 | 31.0234
32.345 | 1.4546 | 24.8281 | 6.6641 | 8.9377 | 31.0305
32.532 | 1.4525 | 24.8337 | 6.659 | 8.8838 | 31.0374
32.722 | 1.4507 | 24.8387 | 6.6541 | 8.911 | 31.0434
32.903 | 1.4491 | 24.843 | 6.6469 | 8.9392 | 31.0487
33.07 | 1.4479 | 24.8463 | 6.6423 | 8.8001 | 31.0527
33.248 | 1.447 | 24.8487 | 6.6399 | 8.4729 | 31.0557
33.428 | 1.4463 | 24.8507 | 6.6341 | 8.0988 | 31.0581
33.604 | 1.4457 | 24.8526 | 6.6257 | 7.8245 | 31.0603
33.771 | 1.4452 | 24.8544 | 6.6227 | 7.6181 | 31.0626
33.941 | 1.4447 | 24.856 | 6.6197 | 7.3971 | 31.0646
34.117 | 1.4443 | 24.8573 | 6.6143 | 7.1647 | 31.0661
34.309 | 1.444 | 24.8582 | 6.6102 | 6.9309 | 31.0673
34.51 | 1.4436 | 24.8592 | 6.6083 | 6.7383 | 31.0684
34.696 | 1.4433 | 24.8601 | 6.6041 | 6.6475 | 31.0695
34.89 | 1.4429 | 24.8611 | 6.5971 | 6.6882 | 31.0707
35.081 | 1.4424 | 24.8622 | 6.5917 | 6.8173 | 31.0721
35.286 | 1.4419 | 24.8633 | 6.5899 | 6.9074 | 31.0735
35.491 | 1.4412 | 24.8647 | 6.5843 | 6.9046 | 31.0751
35.71 | 1.4405 | 24.8662 | 6.5824 | 6.8801 | 31.0769
35.918 | 1.4396 | 24.8679 | 6.5784 | 6.8468 | 31.0789
36.131 | 1.4385 | 24.8698 | 6.5709 | 6.7604 | 31.0812
36.353 | 1.4373 | 24.8718 | 6.5677 | 6.6383 | 31.0837
36.574 | 1.4362 | 24.8739 | 6.5638 | 6.5161 | 31.0862
36.797 | 1.4352 | 24.8758 | 6.56 | 6.4285 | 31.0885
37.03 | 1.4342 | 24.8779 | 6.556 | 6.3564 | 31.091
37.253 | 1.4333 | 24.8799 | 6.5548 | 6.2101 | 31.0934
37.479 | 1.4324 | 24.8818 | 6.5515 | 5.9944 | 31.0958
37.709 | 1.4315 | 24.8839 | 6.5477 | 5.7915 | 31.0983
37.936 | 1.4306 | 24.8861 | 6.5445 | 5.6309 | 31.101
38.164 | 1.4296 | 24.8887 | 6.5401 | 5.5057 | 31.1042
38.389 | 1.4285 | 24.8915 | 6.5366 | 5.4333 | 31.1076
38.595 | 1.4273 | 24.8943 | 6.5341 | 5.457 | 31.111
38.813 | 1.4261 | 24.8969 | 6.5317 | 5.5107 | 31.1141
39.033 | 1.4249 | 24.8994 | 6.53 | 5.5191 | 31.1171
39.266 | 1.4237 | 24.9019 | 6.5277 | 5.4863 | 31.1201
39.489 | 1.4226 | 24.9043 | 6.5231 | 5.4013 | 31.123
39.703 | 1.4216 | 24.9066 | 6.5222 | 5.3204 | 31.1259
39.916 | 1.4209 | 24.9085 | 6.5194 | 5.2563 | 31.1282
40.137 | 1.4203 | 24.91 | 6.517 | 5.1437 | 31.13
40.361 | 1.4199 | 24.911 | 6.5158 | 5.0117 | 31.1312
40.585 | 1.4196 | 24.9118 | 6.5139 | 4.9187 | 31.1321
40.805 | 1.4193 | 24.9124 | 6.5117 | 4.8677 | 31.1329
41.027 | 1.419 | 24.9131 | 6.5096 | 4.8125 | 31.1337
41.248 | 1.4187 | 24.9137 | 6.5078 | 4.7149 | 31.1345
41.469 | 1.4184 | 24.9144 | 6.5061 | 4.6041 | 31.1353
41.694 | 1.418 | 24.9151 | 6.5036 | 4.4811 | 31.1362
41.928 | 1.4178 | 24.9157 | 6.5037 | 4.3035 | 31.1369
42.152 | 1.4176 | 24.9164 | 6.4997 | 4.1171 | 31.1377
42.376 | 1.4175 | 24.9169 | 6.498 | 3.9839 | 31.1384
42.605 | 1.4173 | 24.9175 | 6.4965 | 3.8911 | 31.1391
42.821 | 1.4172 | 24.9179 | 6.4903 | 3.8285 | 31.1396
43.036 | 1.417 | 24.9183 | 6.4874 | 3.7738 | 31.1401
43.261 | 1.4169 | 24.9186 | 6.491 | 3.6815 | 31.1404
43.484 | 1.4167 | 24.9189 | 6.4892 | 3.5755 | 31.1407
43.707 | 1.4166 | 24.919 | 6.4831 | 3.5347 | 31.141
43.94 | 1.4164 | 24.9193 | 6.4744 | 3.5828 | 31.1413
44.178 | 1.4163 | 24.9195 | 6.4701 | 3.6774 | 31.1415
44.409 | 1.4162 | 24.9197 | 6.4649 | 3.7618 | 31.1418
44.644 | 1.416 | 24.9202 | 6.4574 | 3.8059 | 31.1423
44.88 | 1.4157 | 24.9208 | 6.4452 | 3.836 | 31.1431
45.117 | 1.4154 | 24.9218 | 6.4289 | 3.8744 | 31.1442
45.342 | 1.4149 | 24.9232 | 6.414 | 3.8988 | 31.146
45.575 | 1.4144 | 24.9249 | 6.3982 | 3.89 | 31.1481
45.809 | 1.4138 | 24.9269 | 6.3839 | 3.8806 | 31.1505
46.053 | 1.4131 | 24.9289 | 6.3711 | 3.9331 | 31.153
46.29 | 1.4123 | 24.9311 | 6.3587 | 4.0333 | 31.1557
46.529 | 1.4115 | 24.9335 | 6.3492 | 4.1063 | 31.1586
46.769 | 1.4107 | 24.9361 | 6.3419 | 4.1527 | 31.1617
47.01 | 1.4099 | 24.9386 | 6.3354 | 4.1506 | 31.1649
47.244 | 1.4093 | 24.9409 | 6.3308 | 4.0266 | 31.1676
47.479 | 1.4087 | 24.9431 | 6.3262 | 3.8245 | 31.1703
47.722 | 1.4083 | 24.9449 | 6.3231 | 3.6443 | 31.1726
47.966 | 1.408 | 24.9466 | 6.3196 | 3.5392 | 31.1746
48.219 | 1.4079 | 24.9478 | 6.3156 | 3.4933 | 31.1761
48.479 | 1.4079 | 24.9488 | 6.311 | 3.4939 | 31.1774
48.742 | 1.4081 | 24.9493 | 6.3106 | 3.5255 | 31.178
48.995 | 1.4084 | 24.9482 | 6.3119 | 3.5302 | 31.1766
49.227 | 1.4089 | 24.9439 | 6.312 | 3.5207 | 31.1713
49.37 | 1.4095 | 24.9344 | 6.3132 | 3.5457 | 31.1595
49.446 | 1.4132 | 24.9511 | 6.3264 | 8.6335 | 31.1806

## F3
DEPTH | TEMP | DENSITY | OXY | FLUORESCENCE | SALINITY
0.385 | 5.2368 | 11.5917 | 7.9102 | 22.1919 | 14.6816
0.607 | 5.1999 | 11.919 | 7.9091 | 21.2426 | 15.0934
0.873 | 5.136 | 12.4804 | 7.9094 | 19.9942 | 15.7994
1.149 | 5.0282 | 13.4317 | 7.9076 | 18.5979 | 16.9951
1.419 | 4.8557 | 14.9424 | 7.9033 | 17.2224 | 18.8922
1.698 | 4.615 | 16.8208 | 7.8998 | 15.9995 | 21.2458
1.974 | 4.3357 | 18.522 | 7.894 | 15.0503 | 23.368
2.251 | 4.0603 | 19.7865 | 7.8797 | 14.4498 | 24.9363
2.534 | 3.8194 | 20.6872 | 7.8675 | 14.2975 | 26.0476
2.83 | 3.6244 | 21.3162 | 7.8562 | 14.7445 | 26.8203
3.113 | 3.4724 | 21.7509 | 7.8412 | 15.8683 | 27.3523
3.411 | 3.3558 | 22.0518 | 7.826 | 17.6627 | 27.7192
3.712 | 3.2683 | 22.2609 | 7.8148 | 19.8636 | 27.9735
4.007 | 3.2044 | 22.4064 | 7.7973 | 21.9517 | 28.1503
4.307 | 3.158 | 22.5104 | 7.7822 | 23.5608 | 28.2764
4.619 | 3.1212 | 22.5921 | 7.7657 | 24.5056 | 28.3755
4.912 | 3.086 | 22.6698 | 7.7449 | 24.7502 | 28.4697
5.213 | 3.0455 | 22.7565 | 7.7248 | 24.6002 | 28.5747
5.523 | 2.9963 | 22.8584 | 7.706 | 24.3301 | 28.698
5.816 | 2.939 | 22.976 | 7.6877 | 23.9804 | 28.8402
6.104 | 2.8759 | 23.0992 | 7.6664 | 23.6078 | 28.9888
6.401 | 2.8108 | 23.2131 | 7.6471 | 23.1852 | 29.1257
6.693 | 2.747 | 23.3143 | 7.6314 | 22.766 | 29.2466
6.98 | 2.6836 | 23.4111 | 7.6131 | 22.3894 | 29.3622
7.285 | 2.6183 | 23.5114 | 7.5964 | 21.9228 | 29.482
7.575 | 2.5511 | 23.6148 | 7.583 | 21.4077 | 29.6055
7.861 | 2.4855 | 23.713 | 7.5745 | 20.9175 | 29.7225
8.157 | 2.4257 | 23.7957 | 7.5635 | 20.4353 | 29.8207
8.446 | 2.3738 | 23.8606 | 7.5521 | 19.9891 | 29.8974
8.741 | 2.3288 | 23.9123 | 7.54 | 19.6942 | 29.9582
9.034 | 2.2886 | 23.9553 | 7.5318 | 19.4834 | 30.0086
9.313 | 2.2518 | 23.9928 | 7.5253 | 19.075 | 30.0523
9.598 | 2.2176 | 24.0263 | 7.5128 | 18.421 | 30.0912
9.875 | 2.1852 | 24.0568 | 7.4982 | 17.7755 | 30.1265
10.157 | 2.154 | 24.0858 | 7.4856 | 17.399 | 30.1601
10.451 | 2.1238 | 24.115 | 7.4718 | 17.251 | 30.1941
10.726 | 2.0942 | 24.1457 | 7.4521 | 17.1602 | 30.2301
11.018 | 2.0652 | 24.1772 | 7.4313 | 17.0484 | 30.2669
11.308 | 2.0382 | 24.2064 | 7.412 | 16.9827 | 30.3012
11.608 | 2.0152 | 24.2307 | 7.3906 | 16.9709 | 30.3297
11.9 | 1.9976 | 24.249 | 7.368 | 16.7407 | 30.351
12.195 | 1.9855 | 24.2616 | 7.3476 | 16.3473 | 30.3657
12.485 | 1.9775 | 24.2701 | 7.3269 | 16.0192 | 30.3757
12.765 | 1.9725 | 24.2757 | 7.3019 | 15.6234 | 30.3823
13.056 | 1.9693 | 24.2798 | 7.2823 | 15.1024 | 30.3871
13.343 | 1.9666 | 24.2836 | 7.2634 | 14.6033 | 30.3917
13.615 | 1.9638 | 24.2882 | 7.2448 | 14.2801 | 30.3972
13.889 | 1.9597 | 24.295 | 7.2263 | 14.1938 | 30.4054
14.169 | 1.953 | 24.3055 | 7.2065 | 14.2481 | 30.4179
14.427 | 1.9417 | 24.3213 | 7.1876 | 14.2024 | 30.4368
14.691 | 1.9247 | 24.3429 | 7.1692 | 13.916 | 30.4623
14.955 | 1.9028 | 24.3683 | 7.1568 | 13.5126 | 30.4923
15.207 | 1.8791 | 24.3942 | 7.1382 | 13.1654 | 30.5226
15.42 | 1.8563 | 24.418 | 7.1201 | 12.9983 | 30.5505
15.617 | 1.8353 | 24.4392 | 7.1058 | 13.0213 | 30.5753
15.852 | 1.8154 | 24.459 | 7.0888 | 13.0713 | 30.5983
16.102 | 1.795 | 24.4791 | 7.074 | 13.0227 | 30.6218
16.36 | 1.7722 | 24.5018 | 7.056 | 12.8493 | 30.6483
16.635 | 1.7451 | 24.529 | 7.0453 | 12.6027 | 30.6802
16.908 | 1.7144 | 24.5594 | 7.0297 | 12.4162 | 30.7157
17.185 | 1.6843 | 24.5881 | 7.014 | 12.3043 | 30.7491
17.463 | 1.6589 | 24.6114 | 6.9998 | 12.1682 | 30.7761
17.731 | 1.6394 | 24.6288 | 6.9842 | 11.9832 | 30.7963
18.014 | 1.6251 | 24.6414 | 6.9679 | 11.7858 | 30.8109
18.293 | 1.6144 | 24.6508 | 6.9544 | 11.5457 | 30.8218
18.557 | 1.6059 | 24.6586 | 6.9413 | 11.2767 | 30.8308
18.809 | 1.5982 | 24.6659 | 6.9277 | 11.0272 | 30.8394
19.075 | 1.5901 | 24.6741 | 6.9157 | 10.7673 | 30.849
19.341 | 1.5807 | 24.6838 | 6.9016 | 10.5112 | 30.8604
19.611 | 1.5701 | 24.6946 | 6.8969 | 10.343 | 30.873
19.859 | 1.5597 | 24.7048 | 6.8891 | 10.2242 | 30.8849
20.123 | 1.5503 | 24.7137 | 6.876 | 10.0794 | 30.8952
20.383 | 1.5424 | 24.7211 | 6.863 | 9.9622 | 30.9039
20.657 | 1.5355 | 24.7279 | 6.8499 | 9.9535 | 30.9118
20.94 | 1.5294 | 24.7343 | 6.8405 | 9.9968 | 30.9194
21.235 | 1.5236 | 24.7411 | 6.8321 | 9.8752 | 30.9274
21.528 | 1.5179 | 24.7486 | 6.8217 | 9.6473 | 30.9362
21.802 | 1.5123 | 24.7564 | 6.8081 | 9.5039 | 30.9456
22.08 | 1.5069 | 24.7648 | 6.7993 | 9.3651 | 30.9556
22.368 | 1.5017 | 24.7734 | 6.7895 | 9.1165 | 30.9659
22.651 | 1.4968 | 24.7813 | 6.7769 | 8.7675 | 30.9754
22.945 | 1.4927 | 24.7872 | 6.767 | 8.436 | 30.9825
23.239 | 1.4899 | 24.7908 | 6.7595 | 8.2537 | 30.9867
23.524 | 1.4883 | 24.7923 | 6.7509 | 8.2065 | 30.9885
23.808 | 1.4877 | 24.7923 | 6.7417 | 8.2078 | 30.9884
24.086 | 1.4879 | 24.7911 | 6.7362 | 8.1788 | 30.987
24.347 | 1.4886 | 24.7893 | 6.7278 | 8.0118 | 30.9847
24.623 | 1.4894 | 24.7876 | 6.7236 | 7.7575 | 30.9827
24.891 | 1.4899 | 24.7868 | 6.7205 | 7.5726 | 30.9817
25.152 | 1.4896 | 24.7875 | 6.7182 | 7.4284 | 30.9826
25.408 | 1.4885 | 24.7887 | 6.7159 | 7.3179 | 30.984
25.685 | 1.4871 | 24.7885 | 6.7158 | 7.3463 | 30.9836
25.956 | 1.486 | 24.7849 | 6.7148 | 7.4712 | 30.979
26.191 | 1.4856 | 24.7764 | 6.7103 | 7.6125 | 30.9685
26.289 | 1.4926 | 24.762 | 6.7135 | 12.7189 | 30.951

## G2
DEPTH | TEMP | DENSITY | OXY | FLUORESCENCE | SALINITY
0.421 | 5.0315 | 18.0795 | 8.2762 | 15.6529 | 22.8796
0.635 | 5.0119 | 18.1435 | 8.2601 | 14.9636 | 22.9586
0.889 | 4.976 | 18.2544 | 8.2453 | 14.3226 | 23.095
1.155 | 4.917 | 18.4341 | 8.2307 | 13.8021 | 23.3161
1.428 | 4.8272 | 18.7067 | 8.2116 | 13.3825 | 23.6513
1.699 | 4.7016 | 19.0854 | 8.1968 | 13.0126 | 24.1167
1.972 | 4.5457 | 19.5435 | 8.1859 | 12.6973 | 24.6789
2.243 | 4.3775 | 20.0084 | 8.1723 | 12.4973 | 25.2482
2.511 | 4.2168 | 20.4166 | 8.1615 | 12.523 | 25.7465
2.765 | 4.0751 | 20.7502 | 8.1456 | 12.9231 | 26.1526
2.969 | 3.956 | 21.0153 | 8.1273 | 13.7737 | 26.4744
3.169 | 3.8577 | 21.2271 | 8.1132 | 15.0514 | 26.7313
3.37 | 3.7736 | 21.4086 | 8.0989 | 16.7142 | 26.9513
3.594 | 3.6943 | 21.583 | 8.0819 | 18.6965 | 27.1628
3.836 | 3.6101 | 21.7759 | 8.0625 | 20.8615 | 27.3972
4.082 | 3.5146 | 22.0019 | 8.0416 | 23.041 | 27.6719
4.343 | 3.4121 | 22.2367 | 8.0183 | 25.0602 | 27.957
4.604 | 3.3143 | 22.4408 | 7.9907 | 26.6211 | 28.204
4.833 | 3.2296 | 22.599 | 7.9645 | 27.5726 | 28.3946
5.034 | 3.1598 | 22.7164 | 7.9361 | 28.2048 | 28.5353
5.228 | 3.1039 | 22.8018 | 7.9074 | 28.7546 | 28.6371
5.459 | 3.0602 | 22.8633 | 7.8767 | 28.986 | 28.7102
5.703 | 3.0257 | 22.9095 | 7.8499 | 28.691 | 28.7648
5.959 | 2.9962 | 22.949 | 7.8221 | 28.1928 | 28.8116
6.197 | 2.9672 | 22.9906 | 7.7984 | 27.7957 | 28.8611
6.435 | 2.9343 | 23.0424 | 7.7786 | 27.3368 | 28.923
6.664 | 2.8956 | 23.1074 | 7.7549 | 26.631 | 29.0009
6.877 | 2.8535 | 23.1792 | 7.7387 | 25.7477 | 29.0871
7.089 | 2.8127 | 23.2456 | 7.7206 | 24.8209 | 29.1665
7.323 | 2.7761 | 23.2989 | 7.7096 | 23.977 | 29.23
7.555 | 2.7429 | 23.341 | 7.6952 | 23.2373 | 29.2798
7.736 | 2.7092 | 23.3782 | 7.6848 | 22.5877 | 29.3233
7.933 | 2.6696 | 23.4175 | 7.679 | 22.2737 | 29.369
8.135 | 2.619 | 23.4694 | 7.6724 | 22.2736 | 29.4294
8.365 | 2.5555 | 23.5455 | 7.6639 | 22.1253 | 29.5191
8.592 | 2.4799 | 23.6479 | 7.6548 | 21.5929 | 29.6405
8.813 | 2.3974 | 23.7622 | 7.6449 | 20.858 | 29.7763
9.004 | 2.3176 | 23.8684 | 7.6444 | 20.1944 | 29.9023
9.185 | 2.2491 | 23.9537 | 7.6347 | 19.4982 | 30.0031
9.402 | 2.1955 | 24.016 | 7.6306 | 18.6427 | 30.0765
9.643 | 2.1559 | 24.0599 | 7.6208 | 17.9027 | 30.128
9.891 | 2.1276 | 24.0908 | 7.6108 | 17.4122 | 30.1642
10.142 | 2.1075 | 24.1133 | 7.6024 | 17.0237 | 30.1906
10.395 | 2.0931 | 24.1306 | 7.5884 | 16.6554 | 30.211
10.648 | 2.0828 | 24.1442 | 7.5768 | 16.3053 | 30.2272
10.907 | 2.0758 | 24.1548 | 7.5616 | 15.9923 | 30.2398
11.173 | 2.0713 | 24.163 | 7.5443 | 15.7482 | 30.2498
11.44 | 2.0689 | 24.1697 | 7.5304 | 15.568 | 30.2579
11.711 | 2.068 | 24.1752 | 7.5123 | 15.4632 | 30.2647
11.972 | 2.0676 | 24.1797 | 7.4943 | 15.393 | 30.2703
12.243 | 2.0667 | 24.1837 | 7.4761 | 15.244 | 30.2751
12.515 | 2.0646 | 24.1882 | 7.4593 | 15.0128 | 30.2806
12.778 | 2.0608 | 24.1944 | 7.4402 | 14.6895 | 30.2881
13.044 | 2.0547 | 24.2027 | 7.419 | 14.2983 | 30.298
13.307 | 2.045 | 24.214 | 7.4008 | 13.9826 | 30.3113
13.572 | 2.0309 | 24.2292 | 7.3827 | 13.9042 | 30.329
13.846 | 2.0128 | 24.248 | 7.3642 | 14.1297 | 30.3511
14.123 | 1.9918 | 24.2695 | 7.3468 | 14.492 | 30.3761
14.405 | 1.9698 | 24.2914 | 7.3286 | 14.8452 | 30.4017
14.688 | 1.948 | 24.3124 | 7.3107 | 15.2017 | 30.4262
14.974 | 1.9266 | 24.3329 | 7.2953 | 15.4957 | 30.45
15.253 | 1.9048 | 24.3544 | 7.2784 | 15.5493 | 30.475
15.528 | 1.8817 | 24.3782 | 7.2614 | 15.293 | 30.5028
15.805 | 1.8571 | 24.4044 | 7.2511 | 14.7971 | 30.5336
16.087 | 1.8318 | 24.4312 | 7.2428 | 14.2096 | 30.5651
16.377 | 1.8074 | 24.4561 | 7.2336 | 13.7685 | 30.5941
16.655 | 1.7847 | 24.4781 | 7.2255 | 13.5594 | 30.6198
16.936 | 1.7644 | 24.4974 | 7.2211 | 13.4328 | 30.6423
17.223 | 1.7471 | 24.514 | 7.2118 | 13.2828 | 30.6616
17.51 | 1.7329 | 24.5284 | 7.2043 | 13.1209 | 30.6784
17.793 | 1.7214 | 24.5413 | 7.1974 | 12.8673 | 30.6936
18.079 | 1.7112 | 24.5532 | 7.1888 | 12.4669 | 30.7076
18.365 | 1.7004 | 24.564 | 7.1849 | 12.0574 | 30.7202
18.659 | 1.6877 | 24.5744 | 7.1815 | 11.7019 | 30.7323
18.948 | 1.6736 | 24.5857 | 7.1676 | 11.4062 | 30.7453
19.235 | 1.659 | 24.5977 | 7.1559 | 11.1683 | 30.759
19.525 | 1.6447 | 24.6089 | 7.1519 | 10.9692 | 30.7719
19.813 | 1.6308 | 24.6192 | 7.1404 | 10.7925 | 30.7836
20.102 | 1.6169 | 24.629 | 7.1317 | 10.6117 | 30.7948
20.387 | 1.6027 | 24.6386 | 7.1217 | 10.4779 | 30.8057
20.674 | 1.589 | 24.6471 | 7.1147 | 10.3529 | 30.8152
20.954 | 1.5763 | 24.6542 | 7.1062 | 10.2007 | 30.823
21.237 | 1.5646 | 24.6603 | 7.1 | 10.0952 | 30.8298
21.526 | 1.5538 | 24.6661 | 7.0893 | 10.0839 | 30.8362
21.812 | 1.544 | 24.672 | 7.0791 | 10.092 | 30.8428
22.096 | 1.5354 | 24.6782 | 7.0648 | 9.9844 | 30.8498
22.379 | 1.5284 | 24.6841 | 7.0517 | 9.7856 | 30.8566
22.66 | 1.5232 | 24.6895 | 7.0396 | 9.5798 | 30.863
22.938 | 1.5199 | 24.6943 | 7.023 | 9.3757 | 30.8687
23.214 | 1.5181 | 24.6983 | 7.0116 | 9.1804 | 30.8735
23.495 | 1.5173 | 24.7015 | 6.9988 | 9.0235 | 30.8774
23.773 | 1.5168 | 24.7039 | 6.9855 | 8.9175 | 30.8805
24.044 | 1.5159 | 24.7061 | 6.9723 | 8.8059 | 30.8832
24.324 | 1.5144 | 24.7083 | 6.9611 | 8.6442 | 30.8858
24.607 | 1.5121 | 24.7108 | 6.9443 | 8.4653 | 30.8886
24.889 | 1.5091 | 24.7136 | 6.9307 | 8.3258 | 30.892
25.161 | 1.5059 | 24.717 | 6.9208 | 8.2791 | 30.8959
25.436 | 1.5028 | 24.7208 | 6.9094 | 8.3251 | 30.9004
25.71 | 1.5001 | 24.725 | 6.8991 | 8.399 | 30.9054
25.983 | 1.4981 | 24.7294 | 6.8855 | 8.5057 | 30.9108
26.266 | 1.4968 | 24.7344 | 6.8741 | 8.6486 | 30.9169
26.536 | 1.4959 | 24.7399 | 6.8629 | 8.7041 | 30.9237
26.808 | 1.4948 | 24.7458 | 6.8507 | 8.6177 | 30.9309
27.087 | 1.4928 | 24.7522 | 6.8433 | 8.423 | 30.9389
27.369 | 1.4897 | 24.7594 | 6.8331 | 8.1725 | 30.9475
27.637 | 1.4857 | 24.7666 | 6.8221 | 7.945 | 30.9563
27.909 | 1.4814 | 24.7733 | 6.8117 | 7.7847 | 30.9642
28.19 | 1.4775 | 24.779 | 6.8031 | 7.7162 | 30.971
28.463 | 1.4744 | 24.7839 | 6.7942 | 7.7417 | 30.9769
28.735 | 1.4719 | 24.7886 | 6.7864 | 7.7732 | 30.9826
29.002 | 1.4697 | 24.7934 | 6.7791 | 7.772 | 30.9884
29.275 | 1.4675 | 24.7982 | 6.7704 | 7.7936 | 30.9942
29.542 | 1.4652 | 24.8028 | 6.7631 | 7.8498 | 30.9997
29.81 | 1.4629 | 24.8071 | 6.7558 | 7.9541 | 31.005
30.082 | 1.4602 | 24.8115 | 6.7461 | 8.15 | 31.0102
30.34 | 1.4572 | 24.8157 | 6.7356 | 8.3643 | 31.0153
30.605 | 1.4538 | 24.8199 | 6.7277 | 8.4216 | 31.0202
30.871 | 1.4503 | 24.824 | 6.7208 | 8.3398 | 31.0251
31.137 | 1.4467 | 24.8284 | 6.7151 | 8.2015 | 31.0303
31.408 | 1.4432 | 24.833 | 6.7133 | 7.9748 | 31.0357
31.674 | 1.4401 | 24.8375 | 6.6962 | 7.7124 | 31.0411
31.934 | 1.4376 | 24.8415 | 6.6849 | 7.5398 | 31.0459
32.197 | 1.4356 | 24.845 | 6.6846 | 7.4673 | 31.0501
32.471 | 1.434 | 24.848 | 6.679 | 7.3811 | 31.0537
32.744 | 1.4328 | 24.8504 | 6.6743 | 7.2179 | 31.0567
33.01 | 1.4319 | 24.8526 | 6.6674 | 7.0549 | 31.0594
33.276 | 1.4312 | 24.8549 | 6.6633 | 6.9718 | 31.0621
33.538 | 1.4305 | 24.8577 | 6.6564 | 6.985 | 31.0655
33.802 | 1.4296 | 24.8614 | 6.6529 | 7.0499 | 31.0701
34.061 | 1.4286 | 24.8659 | 6.6484 | 7.08 | 31.0756
34.319 | 1.4274 | 24.8707 | 6.6458 | 7.0574 | 31.0815
34.576 | 1.426 | 24.8756 | 6.6414 | 6.9735 | 31.0875
34.835 | 1.4244 | 24.8807 | 6.6358 | 6.8133 | 31.0938
35.097 | 1.4228 | 24.8856 | 6.6326 | 6.6544 | 31.0998
35.354 | 1.421 | 24.8904 | 6.6275 | 6.581 | 31.1057
35.607 | 1.4191 | 24.8954 | 6.6246 | 6.5468 | 31.1117
35.859 | 1.417 | 24.9006 | 6.6239 | 6.4404 | 31.118
36.113 | 1.4148 | 24.9059 | 6.6184 | 6.1755 | 31.1245
36.371 | 1.4126 | 24.9109 | 6.6152 | 5.77 | 31.1305
36.629 | 1.4107 | 24.9153 | 6.6104 | 5.3741 | 31.1358
36.886 | 1.4091 | 24.919 | 6.6062 | 5.0848 | 31.1403
37.146 | 1.4078 | 24.922 | 6.6057 | 4.8878 | 31.1441
37.399 | 1.4069 | 24.9244 | 6.6015 | 4.752 | 31.1469
37.644 | 1.4062 | 24.9262 | 6.5994 | 4.6506 | 31.1492
37.901 | 1.4056 | 24.9277 | 6.598 | 4.5412 | 31.1509
38.155 | 1.4052 | 24.9288 | 6.5976 | 4.3997 | 31.1523
38.418 | 1.4048 | 24.9299 | 6.5946 | 4.2652 | 31.1537
38.672 | 1.4043 | 24.9312 | 6.5926 | 4.1495 | 31.1552
38.92 | 1.4038 | 24.9324 | 6.5954 | 4.0145 | 31.1566
39.15 | 1.4033 | 24.9336 | 6.5945 | 3.8876 | 31.1582
39.389 | 1.4029 | 24.9349 | 6.5929 | 3.8178 | 31.1597
39.635 | 1.4025 | 24.9363 | 6.5966 | 3.7887 | 31.1614
39.884 | 1.4021 | 24.9376 | 6.5964 | 3.7553 | 31.1631
40.137 | 1.4017 | 24.939 | 6.5962 | 3.6809 | 31.1648
40.388 | 1.4013 | 24.9403 | 6.5961 | 3.5997 | 31.1663
40.642 | 1.4009 | 24.9415 | 6.5953 | 3.5506 | 31.1678
40.9 | 1.4006 | 24.9424 | 6.5963 | 3.5072 | 31.1688
41.158 | 1.4003 | 24.943 | 6.5934 | 3.4692 | 31.1696
41.417 | 1.3999 | 24.9436 | 6.5945 | 3.474 | 31.1703
41.674 | 1.3995 | 24.9441 | 6.5951 | 3.5435 | 31.1709
41.933 | 1.3989 | 24.9446 | 6.5944 | 3.665 | 31.1714
42.192 | 1.3983 | 24.945 | 6.596 | 3.7894 | 31.1719
42.446 | 1.3978 | 24.9453 | 6.5986 | 3.8471 | 31.1723
42.71 | 1.3974 | 24.9456 | 6.5994 | 3.8188 | 31.1726
42.965 | 1.3971 | 24.9458 | 6.5983 | 3.7365 | 31.1728
43.229 | 1.3968 | 24.9459 | 6.5967 | 3.6564 | 31.1729
43.478 | 1.3965 | 24.946 | 6.5967 | 3.6062 | 31.173
43.731 | 1.3963 | 24.9461 | 6.5982 | 3.5634 | 31.1731
43.974 | 1.396 | 24.9464 | 6.5986 | 3.5581 | 31.1735
44.214 | 1.3958 | 24.9467 | 6.5981 | 3.6201 | 31.1739
44.458 | 1.3955 | 24.9473 | 6.6008 | 3.6977 | 31.1745
44.705 | 1.3952 | 24.9479 | 6.6007 | 3.7112 | 31.1753
44.939 | 1.3949 | 24.9488 | 6.6003 | 3.6559 | 31.1764
45.169 | 1.3945 | 24.95 | 6.6004 | 3.5554 | 31.1778
45.39 | 1.3942 | 24.9511 | 6.6001 | 3.4119 | 31.1793
45.626 | 1.3938 | 24.9524 | 6.5951 | 3.3165 | 31.1808
45.857 | 1.3934 | 24.9535 | 6.596 | 3.3308 | 31.1822
46.086 | 1.393 | 24.9544 | 6.5982 | 3.4007 | 31.1833
46.321 | 1.3924 | 24.9553 | 6.5969 | 3.4566 | 31.1843
46.564 | 1.3918 | 24.9561 | 6.596 | 3.4624 | 31.1853
46.802 | 1.3912 | 24.957 | 6.5958 | 3.4366 | 31.1864
47.037 | 1.3906 | 24.958 | 6.5941 | 3.4027 | 31.1876
47.272 | 1.3901 | 24.9591 | 6.5923 | 3.3687 | 31.1888
47.508 | 1.3896 | 24.9601 | 6.5906 | 3.3305 | 31.19
47.745 | 1.3892 | 24.9609 | 6.5893 | 3.267 | 31.191
47.981 | 1.3887 | 24.9617 | 6.5849 | 3.1476 | 31.192
48.212 | 1.3883 | 24.9624 | 6.5823 | 2.9742 | 31.1929
48.447 | 1.388 | 24.963 | 6.5805 | 2.8199 | 31.1935
48.686 | 1.3877 | 24.9635 | 6.5772 | 2.7311 | 31.1942
48.926 | 1.3874 | 24.9641 | 6.5716 | 2.6704 | 31.1949
49.162 | 1.3871 | 24.9647 | 6.568 | 2.6021 | 31.1956
49.406 | 1.3867 | 24.9654 | 6.5595 | 2.5531 | 31.1964
49.648 | 1.3863 | 24.9661 | 6.5559 | 2.5302 | 31.1973
49.891 | 1.3858 | 24.9668 | 6.5486 | 2.4725 | 31.1982
50.129 | 1.3853 | 24.9675 | 6.5421 | 2.3633 | 31.199
50.36 | 1.3848 | 24.9683 | 6.5351 | 2.253 | 31.1999
50.594 | 1.3843 | 24.969 | 6.5286 | 2.1814 | 31.2008
50.823 | 1.384 | 24.9697 | 6.5189 | 2.1411 | 31.2017
51.06 | 1.3838 | 24.9705 | 6.5101 | 2.0996 | 31.2026
51.289 | 1.3837 | 24.9712 | 6.5018 | 2.0482 | 31.2034
51.523 | 1.3837 | 24.9719 | 6.4917 | 2.0151 | 31.2043
51.76 | 1.3838 | 24.9727 | 6.4847 | 2.0175 | 31.2053
51.999 | 1.384 | 24.9736 | 6.4794 | 2.0269 | 31.2064
52.243 | 1.3844 | 24.9743 | 6.4708 | 2.0206 | 31.2073
52.481 | 1.3848 | 24.975 | 6.4645 | 2.0245 | 31.2082
52.72 | 1.3851 | 24.9757 | 6.4589 | 2.0483 | 31.2092
52.958 | 1.3855 | 24.9763 | 6.4524 | 2.0738 | 31.21
53.195 | 1.386 | 24.9771 | 6.446 | 2.0692 | 31.211
53.427 | 1.3866 | 24.9779 | 6.4404 | 2.0088 | 31.212
53.657 | 1.3873 | 24.9786 | 6.4366 | 1.9465 | 31.213
53.894 | 1.3881 | 24.9791 | 6.4338 | 1.9013 | 31.2137
54.131 | 1.3889 | 24.9795 | 6.4298 | 1.8313 | 31.2142
54.356 | 1.3897 | 24.9797 | 6.4242 | 1.7542 | 31.2145
54.589 | 1.3903 | 24.9801 | 6.4175 | 1.6955 | 31.2151
54.825 | 1.391 | 24.9805 | 6.4172 | 1.6521 | 31.2156
55.053 | 1.3917 | 24.9809 | 6.4128 | 1.6224 | 31.2161
55.284 | 1.3924 | 24.9811 | 6.4105 | 1.5993 | 31.2164
55.521 | 1.3929 | 24.9812 | 6.4061 | 1.574 | 31.2167
55.756 | 1.3934 | 24.9813 | 6.4023 | 1.5518 | 31.2168
55.981 | 1.3937 | 24.9814 | 6.3987 | 1.5422 | 31.2169
56.214 | 1.3939 | 24.9816 | 6.3946 | 1.5609 | 31.2171
56.45 | 1.394 | 24.9817 | 6.3928 | 1.6129 | 31.2174
56.681 | 1.394 | 24.982 | 6.3896 | 1.662 | 31.2176
56.919 | 1.3938 | 24.9824 | 6.3879 | 1.6687 | 31.2181
57.157 | 1.3936 | 24.9828 | 6.3878 | 1.6402 | 31.2187
57.399 | 1.3933 | 24.9834 | 6.382 | 1.6169 | 31.2194
57.64 | 1.3931 | 24.984 | 6.3825 | 1.611 | 31.2201
57.882 | 1.3929 | 24.9845 | 6.3834 | 1.597 | 31.2208
58.119 | 1.3927 | 24.985 | 6.3818 | 1.5696 | 31.2213
58.357 | 1.3926 | 24.9854 | 6.3798 | 1.5421 | 31.2217
58.602 | 1.3926 | 24.9856 | 6.3783 | 1.5197 | 31.222
58.85 | 1.3926 | 24.9858 | 6.3762 | 1.5012 | 31.2223
59.099 | 1.3926 | 24.986 | 6.3745 | 1.4848 | 31.2225
59.341 | 1.3928 | 24.9861 | 6.3744 | 1.4818 | 31.2227
59.559 | 1.393 | 24.9863 | 6.3731 | 1.4941 | 31.223
59.718 | 1.3934 | 24.9864 | 6.3725 | 1.507 | 31.2232
59.86 | 1.3945 | 24.9864 | 6.3732 | 1.5029 | 31.2233

## H1
DEPTH | TEMP | DENSITY | OXY | FLUORESCENCE | SALINITY
0.485 | 5.5462 | 11.6665 | 8.053 | 11.9029 | 14.8026
0.738 | 5.5005 | 12.0077 | 8.0546 | 11.702 | 15.2314
0.99 | 5.426 | 12.5741 | 8.0541 | 11.5188 | 15.9432
1.216 | 5.3114 | 13.4411 | 8.0629 | 11.3846 | 17.032
1.51 | 5.1481 | 14.6493 | 8.0745 | 11.3315 | 18.548
1.8 | 4.9389 | 16.1046 | 8.0803 | 11.3805 | 20.3708
2.1 | 4.7006 | 17.526 | 8.0826 | 11.5444 | 22.1455
2.383 | 4.4531 | 18.7175 | 8.0834 | 11.8893 | 23.6264
2.679 | 4.2143 | 19.6568 | 8.0809 | 12.5286 | 24.788
2.973 | 4.0011 | 20.3741 | 8.0783 | 13.5868 | 25.6711
3.266 | 3.8232 | 20.9157 | 8.0715 | 15.1763 | 26.3357
3.551 | 3.6802 | 21.3259 | 8.0648 | 17.3257 | 26.8379
3.842 | 3.5648 | 21.648 | 8.055 | 19.8525 | 27.2319
4.137 | 3.4671 | 21.9178 | 8.0446 | 22.3202 | 27.5615
4.43 | 3.3798 | 22.1539 | 8.0325 | 24.3772 | 27.8498
4.717 | 3.301 | 22.3594 | 8.0187 | 25.8483 | 28.1004
5.003 | 3.2312 | 22.5369 | 7.9994 | 26.5833 | 28.3167
5.285 | 3.1698 | 22.6925 | 7.9844 | 26.6882 | 28.5062
5.572 | 3.1159 | 22.8277 | 7.9651 | 26.4241 | 28.6708
5.854 | 3.0689 | 22.942 | 7.941 | 26.1634 | 28.8097
6.138 | 3.028 | 23.0388 | 7.9177 | 26.0989 | 28.9274
6.416 | 2.9913 | 23.1228 | 7.8979 | 26.0017 | 29.0293
6.694 | 2.9553 | 23.197 | 7.8735 | 25.7491 | 29.119
6.965 | 2.9149 | 23.2664 | 7.8517 | 25.2821 | 29.2022
7.242 | 2.8653 | 23.3373 | 7.8291 | 24.5567 | 29.2864
7.507 | 2.8055 | 23.4133 | 7.8048 | 23.7095 | 29.3761
7.782 | 2.7387 | 23.4967 | 7.7832 | 22.8761 | 29.4744
8.058 | 2.6678 | 23.5912 | 7.7616 | 22.1082 | 29.5864
8.332 | 2.594 | 23.693 | 7.7394 | 21.4747 | 29.7072
8.602 | 2.5216 | 23.7865 | 7.7148 | 21.0581 | 29.8177
8.881 | 2.4573 | 23.861 | 7.6895 | 20.7122 | 29.9053
9.16 | 2.4044 | 23.9173 | 7.668 | 20.2408 | 29.9711
9.436 | 2.3621 | 23.9597 | 7.6463 | 19.7397 | 30.0205
9.702 | 2.327 | 23.9938 | 7.6157 | 19.2435 | 30.06
9.958 | 2.2958 | 24.0243 | 7.5908 | 18.614 | 30.0954
10.217 | 2.2667 | 24.0532 | 7.5691 | 17.8512 | 30.1291
10.481 | 2.2384 | 24.0809 | 7.5445 | 17.176 | 30.1612
10.744 | 2.2101 | 24.1074 | 7.5232 | 16.7613 | 30.192
11.004 | 2.181 | 24.1338 | 7.5045 | 16.5687 | 30.2224
11.258 | 2.1521 | 24.1594 | 7.4853 | 16.3984 | 30.252
11.53 | 2.1255 | 24.1827 | 7.4679 | 15.977 | 30.2789
11.782 | 2.103 | 24.2023 | 7.452 | 15.3071 | 30.3014
12.031 | 2.0849 | 24.2178 | 7.4376 | 14.7085 | 30.3193
12.255 | 2.0701 | 24.2303 | 7.4231 | 14.4004 | 30.3337
12.499 | 2.0568 | 24.2415 | 7.4062 | 14.2957 | 30.3466
12.723 | 2.0429 | 24.2533 | 7.3914 | 14.2606 | 30.3602
12.947 | 2.0261 | 24.2679 | 7.3796 | 14.2052 | 30.377
13.18 | 2.0048 | 24.2867 | 7.3649 | 14.0711 | 30.3987
13.409 | 1.9789 | 24.3098 | 7.3504 | 13.8969 | 30.4255
13.639 | 1.951 | 24.3355 | 7.3403 | 13.7539 | 30.4553
13.877 | 1.9242 | 24.361 | 7.3276 | 13.6381 | 30.4848
14.117 | 1.9006 | 24.3833 | 7.3171 | 13.5448 | 30.5108
14.364 | 1.8807 | 24.4013 | 7.3041 | 13.4808 | 30.5317
14.603 | 1.8644 | 24.4153 | 7.2918 | 13.322 | 30.5478
14.842 | 1.8511 | 24.426 | 7.2844 | 12.97 | 30.5601
15.079 | 1.8402 | 24.4343 | 7.2732 | 12.5159 | 30.5696
15.313 | 1.8307 | 24.4414 | 7.2664 | 12.1032 | 30.5776
15.55 | 1.8222 | 24.448 | 7.2572 | 11.7931 | 30.5853
15.782 | 1.8142 | 24.455 | 7.2498 | 11.5561 | 30.5933
16.015 | 1.8068 | 24.4621 | 7.2392 | 11.3165 | 30.6016
16.251 | 1.7998 | 24.4696 | 7.2298 | 11.1165 | 30.6104
16.491 | 1.7934 | 24.4769 | 7.2202 | 11.0117 | 30.6189
16.733 | 1.7878 | 24.4833 | 7.2137 | 10.9657 | 30.6265
16.972 | 1.7828 | 24.4886 | 7.2067 | 11.0232 | 30.6327
17.214 | 1.778 | 24.4933 | 7.1982 | 11.1699 | 30.6381
17.446 | 1.7731 | 24.4976 | 7.1904 | 11.2691 | 30.6432
17.68 | 1.7678 | 24.5019 | 7.1859 | 11.2923 | 30.6481
17.913 | 1.7621 | 24.5064 | 7.1791 | 11.3551 | 30.6533
18.126 | 1.7566 | 24.5115 | 7.1704 | 11.4887 | 30.6592
18.336 | 1.7519 | 24.5163 | 7.1597 | 11.6376 | 30.6648
18.551 | 1.7476 | 24.5201 | 7.1461 | 11.7336 | 30.6692
18.764 | 1.7431 | 24.5234 | 7.1366 | 11.6829 | 30.673
18.992 | 1.7384 | 24.5272 | 7.1325 | 11.5259 | 30.6774
19.219 | 1.7335 | 24.5323 | 7.1228 | 11.3606 | 30.6833
19.453 | 1.7284 | 24.538 | 7.1107 | 11.2366 | 30.69
19.68 | 1.7232 | 24.5437 | 7.0956 | 11.1614 | 30.6967
19.904 | 1.718 | 24.5494 | 7.0832 | 11.1426 | 30.7034
20.109 | 1.7126 | 24.5552 | 7.0717 | 11.1713 | 30.7103
20.349 | 1.7071 | 24.5609 | 7.0589 | 11.1558 | 30.7169
20.589 | 1.7012 | 24.5665 | 7.0436 | 11.0346 | 30.7234
20.818 | 1.6949 | 24.5715 | 7.028 | 10.7959 | 30.7292
21.019 | 1.6882 | 24.5762 | 7.0123 | 10.4599 | 30.7345
21.21 | 1.6815 | 24.5814 | 6.9994 | 10.1135 | 30.7404
21.442 | 1.6753 | 24.5874 | 6.9852 | 9.8762 | 30.7474
21.673 | 1.6698 | 24.5934 | 6.9738 | 9.7998 | 30.7545
21.914 | 1.6645 | 24.5989 | 6.959 | 9.7442 | 30.761
22.153 | 1.6598 | 24.6038 | 6.9473 | 9.5973 | 30.7667
22.367 | 1.6562 | 24.6087 | 6.9368 | 9.509 | 30.7726
22.585 | 1.6538 | 24.6138 | 6.926 | 9.588 | 30.7787
22.829 | 1.6527 | 24.6189 | 6.9172 | 9.655 | 30.785
23.08 | 1.6521 | 24.624 | 6.91 | 9.5295 | 30.7913
23.329 | 1.6506 | 24.629 | 6.8998 | 9.3833 | 30.7974
23.557 | 1.6472 | 24.6344 | 6.8881 | 9.405 | 30.8039
23.793 | 1.6417 | 24.6408 | 6.8768 | 9.5003 | 30.8114
24.038 | 1.6352 | 24.6482 | 6.8663 | 9.6338 | 30.8201
24.288 | 1.629 | 24.6558 | 6.8597 | 9.8115 | 30.8291
24.54 | 1.6235 | 24.6629 | 6.8501 | 9.9799 | 30.8376
24.773 | 1.6182 | 24.6693 | 6.8433 | 10.1606 | 30.8451
25.019 | 1.6128 | 24.6749 | 6.8378 | 10.3298 | 30.8516
25.255 | 1.6074 | 24.68 | 6.8302 | 10.4336 | 30.8576
25.499 | 1.6018 | 24.6851 | 6.8235 | 10.4238 | 30.8636
25.732 | 1.5962 | 24.6899 | 6.818 | 10.3095 | 30.8691
25.97 | 1.5904 | 24.6942 | 6.8094 | 10.1611 | 30.8741
26.192 | 1.5844 | 24.6986 | 6.7973 | 10.0128 | 30.8791
26.383 | 1.5786 | 24.7034 | 6.7866 | 9.9166 | 30.8845
26.572 | 1.5734 | 24.7086 | 6.7782 | 9.8581 | 30.8907
26.735 | 1.5686 | 24.714 | 6.7659 | 9.7734 | 30.897
26.861 | 1.5642 | 24.7186 | 6.7533 | 9.6834 | 30.9024
26.956 | 1.5602 | 24.7225 | 6.7414 | 9.6594 | 30.907
27.018 | 1.5565 | 24.7261 | 6.7272 | 9.6862 | 30.9111
27.102 | 1.5526 | 24.7298 | 6.7169 | 9.7539 | 30.9154
27.247 | 1.5481 | 24.7343 | 6.7061 | 9.9067 | 30.9208
27.423 | 1.5429 | 24.7395 | 6.6956 | 10.0839 | 30.9269
27.622 | 1.5364 | 24.7448 | 6.6922 | 10.2452 | 30.9329
27.818 | 1.5281 | 24.7501 | 6.6794 | 10.3871 | 30.9389
28.033 | 1.5184 | 24.7565 | 6.6705 | 10.4481 | 30.9461
28.242 | 1.5084 | 24.7647 | 6.6643 | 10.38 | 30.9555
28.461 | 1.4993 | 24.7741 | 6.6573 | 10.2021 | 30.9666
28.671 | 1.4913 | 24.7847 | 6.6475 | 10.0265 | 30.9792
28.889 | 1.4844 | 24.796 | 6.6422 | 9.9108 | 30.9928
29.113 | 1.4782 | 24.8074 | 6.6349 | 9.7954 | 31.0066
29.339 | 1.4723 | 24.8184 | 6.6282 | 9.6757 | 31.0198
29.567 | 1.4666 | 24.8286 | 6.6229 | 9.6231 | 31.0321
29.796 | 1.4609 | 24.8379 | 6.6159 | 9.6457 | 31.0433
30.014 | 1.4552 | 24.8463 | 6.6095 | 9.7649 | 31.0532
30.23 | 1.4495 | 24.854 | 6.6028 | 9.9363 | 31.0624
30.444 | 1.4443 | 24.8613 | 6.5959 | 9.9612 | 31.0712
30.668 | 1.4396 | 24.8682 | 6.5917 | 9.8753 | 31.0794
30.888 | 1.4354 | 24.8742 | 6.5872 | 9.7526 | 31.0865
31.1 | 1.4315 | 24.8793 | 6.5803 | 9.4625 | 31.0926
31.319 | 1.428 | 24.884 | 6.5761 | 9.0532 | 31.0982
31.546 | 1.4251 | 24.8885 | 6.5732 | 8.6379 | 31.1035
31.78 | 1.4228 | 24.8926 | 6.5731 | 8.21 | 31.1085
32.003 | 1.4209 | 24.8965 | 6.572 | 7.8032 | 31.1133
32.234 | 1.4193 | 24.9003 | 6.5721 | 7.4158 | 31.1178
32.458 | 1.4179 | 24.9037 | 6.5746 | 6.9762 | 31.122
32.687 | 1.4166 | 24.9071 | 6.5744 | 6.5482 | 31.1261
32.922 | 1.4154 | 24.9103 | 6.5764 | 6.2595 | 31.13
33.151 | 1.4142 | 24.9133 | 6.5769 | 6.0975 | 31.1337
33.387 | 1.4131 | 24.9162 | 6.5802 | 5.9975 | 31.1372
33.619 | 1.4122 | 24.9189 | 6.5806 | 5.9147 | 31.1405
33.868 | 1.4114 | 24.9213 | 6.5809 | 5.8273 | 31.1434
34.114 | 1.4109 | 24.9233 | 6.5775 | 5.726 | 31.1459
34.356 | 1.4104 | 24.9252 | 6.5744 | 5.5887 | 31.1482
34.604 | 1.41 | 24.9268 | 6.5685 | 5.4007 | 31.1502
34.842 | 1.4094 | 24.9284 | 6.5636 | 5.1257 | 31.1521
35.079 | 1.4088 | 24.9297 | 6.5605 | 4.7783 | 31.1537
35.318 | 1.4079 | 24.9309 | 6.5587 | 4.4505 | 31.1551
35.549 | 1.4068 | 24.9319 | 6.5551 | 4.1868 | 31.1563
35.778 | 1.4055 | 24.9328 | 6.5495 | 4.019 | 31.1574
36.004 | 1.4041 | 24.9338 | 6.5483 | 4.0088 | 31.1584
36.236 | 1.4027 | 24.9349 | 6.5419 | 4.1075 | 31.1597
36.472 | 1.4015 | 24.9361 | 6.5395 | 4.2159 | 31.1612
36.703 | 1.4006 | 24.9374 | 6.5341 | 4.3218 | 31.1626
36.93 | 1.3999 | 24.9386 | 6.5277 | 4.4119 | 31.1641
37.162 | 1.3993 | 24.9399 | 6.519 | 4.4597 | 31.1657
37.39 | 1.3989 | 24.9411 | 6.5096 | 4.4637 | 31.1671
37.622 | 1.3987 | 24.9421 | 6.5001 | 4.4134 | 31.1684
37.837 | 1.3988 | 24.9431 | 6.4909 | 4.318 | 31.1696
38.061 | 1.3992 | 24.9441 | 6.4823 | 4.2207 | 31.1709
38.289 | 1.4 | 24.945 | 6.4682 | 4.1529 | 31.172
38.512 | 1.4011 | 24.9458 | 6.4583 | 4.1175 | 31.1731
38.737 | 1.4023 | 24.9464 | 6.4476 | 4.1008 | 31.174
38.952 | 1.4033 | 24.9468 | 6.4376 | 4.1116 | 31.1746
39.153 | 1.4037 | 24.947 | 6.4301 | 4.1731 | 31.1748
39.369 | 1.4033 | 24.9473 | 6.4231 | 4.2839 | 31.1752
39.591 | 1.4024 | 24.9481 | 6.4144 | 4.3154 | 31.1761
39.808 | 1.4014 | 24.9493 | 6.4089 | 4.1322 | 31.1776
40.035 | 1.4006 | 24.9511 | 6.4025 | 3.8526 | 31.1797
40.249 | 1.4005 | 24.953 | 6.3983 | 3.625 | 31.182
40.473 | 1.4012 | 24.9548 | 6.3919 | 3.4621 | 31.1843
40.692 | 1.4026 | 24.956 | 6.3882 | 3.3445 | 31.186
40.915 | 1.4042 | 24.9569 | 6.3834 | 3.2632 | 31.1872
41.146 | 1.4059 | 24.9573 | 6.3792 | 3.2367 | 31.1878
41.371 | 1.4076 | 24.9577 | 6.3784 | 3.2362 | 31.1884
41.593 | 1.4092 | 24.9581 | 6.3756 | 3.2259 | 31.1891
41.821 | 1.4106 | 24.9584 | 6.3697 | 3.2013 | 31.1895
42.043 | 1.4117 | 24.9583 | 6.3675 | 3.1183 | 31.1895
42.242 | 1.4123 | 24.9583 | 6.3664 | 2.974 | 31.1895
42.447 | 1.4126 | 24.9582 | 6.3644 | 2.8203 | 31.1895
42.621 | 1.4125 | 24.9583 | 6.3603 | 2.6593 | 31.1896
42.8 | 1.4122 | 24.9584 | 6.3592 | 2.5171 | 31.1897
43.014 | 1.4117 | 24.9587 | 6.3572 | 2.466 | 31.19
43.226 | 1.4111 | 24.9593 | 6.3536 | 2.49 | 31.1907
43.449 | 1.4106 | 24.9598 | 6.352 | 2.5214 | 31.1914
43.677 | 1.4102 | 24.9603 | 6.3521 | 2.536 | 31.1919
43.889 | 1.4099 | 24.9606 | 6.3522 | 2.5459 | 31.1923
44.094 | 1.4097 | 24.9609 | 6.3482 | 2.5709 | 31.1926
44.278 | 1.4097 | 24.9609 | 6.3468 | 2.6235 | 31.1926
44.442 | 1.4097 | 24.961 | 6.345 | 2.7197 | 31.1927
44.572 | 1.4098 | 24.961 | 6.3425 | 2.8316 | 31.1927
44.706 | 1.4098 | 24.961 | 6.3393 | 2.9001 | 31.1927
44.844 | 1.4099 | 24.9609 | 6.3414 | 2.9096 | 31.1926
45.006 | 1.4099 | 24.9608 | 6.3386 | 2.8627 | 31.1924
45.201 | 1.4098 | 24.9607 | 6.3347 | 2.758 | 31.1924
45.409 | 1.4098 | 24.9606 | 6.3349 | 2.6302 | 31.1923
45.653 | 1.4098 | 24.9605 | 6.3322 | 2.5454 | 31.1922
45.871 | 1.4098 | 24.9605 | 6.3314 | 2.5308 | 31.1921
46.093 | 1.4099 | 24.9603 | 6.33 | 2.5668 | 31.1919
46.328 | 1.41 | 24.9602 | 6.3287 | 2.6141 | 31.1917
46.535 | 1.4102 | 24.9599 | 6.3272 | 2.6315 | 31.1914
46.695 | 1.4152 | 24.9565 | 6.315 | 2.8018 | 31.1875

## H2
DEPTH | TEMP | DENSITY | OXY | FLUORESCENCE | SALINITY
0.306 | 5.2386 | 9.3869 | 7.9627 | 8.3028 | 11.8884
0.51 | 5.2307 | 9.472 | 7.9704 | 8.0036 | 11.9957
0.743 | 5.2203 | 9.6182 | 7.9781 | 7.7341 | 12.18
0.992 | 5.2057 | 9.8641 | 7.9866 | 7.511 | 12.4904
1.248 | 5.1837 | 10.2761 | 7.9944 | 7.3494 | 13.0108
1.515 | 5.1492 | 10.9602 | 7.9998 | 7.2705 | 13.8746
1.778 | 5.0954 | 12.0515 | 8.0062 | 7.3002 | 15.2527
2.054 | 5.0147 | 13.5563 | 8.0119 | 7.4646 | 17.1516
2.332 | 4.8959 | 15.2284 | 8.016 | 7.7942 | 19.2578
2.606 | 4.7312 | 16.7827 | 8.0209 | 8.3394 | 21.2086
2.876 | 4.5265 | 18.0933 | 8.0227 | 9.1524 | 22.8452
3.148 | 4.3006 | 19.1625 | 8.0228 | 10.2727 | 24.1729
3.415 | 4.0758 | 20.0429 | 8.0188 | 11.791 | 25.261
3.673 | 3.8706 | 20.7561 | 8.0145 | 13.8351 | 26.1394
3.937 | 3.6958 | 21.2992 | 8.0053 | 16.4169 | 26.8058
4.198 | 3.5545 | 21.695 | 7.9993 | 19.3055 | 27.29
4.473 | 3.4426 | 21.9881 | 7.9931 | 22.1438 | 27.6476
4.746 | 3.3521 | 22.2201 | 7.9828 | 24.6098 | 27.9303
4.995 | 3.2762 | 22.4111 | 7.97 | 26.4754 | 28.163
5.18 | 3.2128 | 22.5626 | 7.9537 | 27.6892 | 28.3472
5.317 | 3.1618 | 22.6765 | 7.9356 | 28.3094 | 28.4854
5.432 | 3.1212 | 22.7641 | 7.9117 | 28.5049 | 28.5914
5.577 | 3.087 | 22.8398 | 7.8965 | 28.475 | 28.6833
5.76 | 3.0548 | 22.9157 | 7.8769 | 28.2296 | 28.7754
5.976 | 3.0202 | 22.9991 | 7.8529 | 27.7035 | 28.8768
6.224 | 2.9786 | 23.0931 | 7.8259 | 26.8251 | 28.9908
6.485 | 2.9263 | 23.1969 | 7.7976 | 25.66 | 29.116
6.75 | 2.8638 | 23.3054 | 7.7722 | 24.5017 | 29.2462
7.01 | 2.7943 | 23.4091 | 7.7469 | 23.548 | 29.3698
7.264 | 2.7209 | 23.501 | 7.7172 | 22.9526 | 29.4783
7.501 | 2.6475 | 23.583 | 7.6915 | 22.8251 | 29.5742
7.728 | 2.5794 | 23.6585 | 7.6692 | 22.8439 | 29.6627
7.974 | 2.52 | 23.7293 | 7.6459 | 22.5905 | 29.746
8.23 | 2.4691 | 23.7962 | 7.6132 | 22.0663 | 29.8253
8.495 | 2.424 | 23.8591 | 7.587 | 21.4317 | 29.9
8.745 | 2.382 | 23.9156 | 7.5634 | 20.6352 | 29.9669
9 | 2.3411 | 23.9655 | 7.5434 | 19.5668 | 30.0258
9.252 | 2.3003 | 24.0109 | 7.521 | 18.446 | 30.079
9.506 | 2.2585 | 24.0538 | 7.5 | 17.5376 | 30.1291
9.744 | 2.2159 | 24.0948 | 7.4787 | 16.7971 | 30.1767
9.988 | 2.173 | 24.1342 | 7.4572 | 16.2071 | 30.2223
10.242 | 2.1308 | 24.1714 | 7.436 | 15.9001 | 30.2652
10.495 | 2.0909 | 24.2056 | 7.416 | 15.7971 | 30.3046
10.746 | 2.0552 | 24.2358 | 7.4004 | 15.6183 | 30.3394
10.992 | 2.0239 | 24.2627 | 7.3828 | 15.3029 | 30.3704
11.234 | 1.9962 | 24.2876 | 7.3694 | 14.9006 | 30.3992
11.489 | 1.9706 | 24.312 | 7.3586 | 14.4694 | 30.4275
11.737 | 1.9467 | 24.3352 | 7.35 | 14.2164 | 30.4546
11.987 | 1.9251 | 24.356 | 7.3374 | 14.1323 | 30.4787
12.245 | 1.9067 | 24.3734 | 7.3256 | 13.994 | 30.4989
12.507 | 1.8917 | 24.3875 | 7.3153 | 13.7714 | 30.5153
12.757 | 1.8796 | 24.3989 | 7.304 | 13.4791 | 30.5286
13.016 | 1.8695 | 24.4083 | 7.2938 | 13.0796 | 30.5395
13.268 | 1.8606 | 24.4165 | 7.2828 | 12.6968 | 30.5489
13.508 | 1.8521 | 24.4243 | 7.2702 | 12.4686 | 30.558
13.764 | 1.8435 | 24.4326 | 7.2558 | 12.3832 | 30.5677
14.011 | 1.8342 | 24.4421 | 7.2423 | 12.3966 | 30.5788
14.26 | 1.8245 | 24.4521 | 7.2284 | 12.4168 | 30.5905
14.504 | 1.8147 | 24.4618 | 7.2118 | 12.3575 | 30.6019
14.738 | 1.8052 | 24.4705 | 7.1933 | 12.261 | 30.612
14.971 | 1.7959 | 24.4783 | 7.1736 | 12.1279 | 30.621
15.203 | 1.7864 | 24.4857 | 7.1556 | 11.9434 | 30.6294
15.433 | 1.777 | 24.4927 | 7.1348 | 11.792 | 30.6373
15.661 | 1.7675 | 24.4998 | 7.1165 | 11.6572 | 30.6455
15.893 | 1.758 | 24.5074 | 7.0983 | 11.4756 | 30.6542
16.126 | 1.7488 | 24.515 | 7.0857 | 11.311 | 30.663
16.353 | 1.7404 | 24.5223 | 7.0691 | 11.2727 | 30.6714
16.575 | 1.7326 | 24.5296 | 7.0508 | 11.4176 | 30.6799
16.81 | 1.7245 | 24.5378 | 7.0371 | 11.6331 | 30.6894
17.04 | 1.7154 | 24.5473 | 7.0236 | 11.7314 | 30.7006
17.288 | 1.7053 | 24.5579 | 7.0131 | 11.7354 | 30.713
17.548 | 1.6944 | 24.5694 | 7.0053 | 11.6468 | 30.7265
17.813 | 1.6829 | 24.5821 | 6.9981 | 11.3786 | 30.7414
18.07 | 1.6717 | 24.5955 | 6.9934 | 11.0312 | 30.7573
18.323 | 1.6624 | 24.6085 | 6.9881 | 10.7116 | 30.7728
18.574 | 1.6559 | 24.6204 | 6.9782 | 10.4442 | 30.7871
18.825 | 1.6516 | 24.6301 | 6.9665 | 10.2991 | 30.7989
19.082 | 1.6483 | 24.6377 | 6.958 | 10.3197 | 30.808
19.335 | 1.6452 | 24.6439 | 6.9511 | 10.3338 | 30.8156
19.575 | 1.642 | 24.6493 | 6.9409 | 10.1622 | 30.8221
19.82 | 1.6391 | 24.6536 | 6.9291 | 9.8721 | 30.8272
20.061 | 1.6365 | 24.6569 | 6.9227 | 9.5684 | 30.8311
20.295 | 1.6339 | 24.6595 | 6.9134 | 9.3538 | 30.8341
20.545 | 1.6312 | 24.6614 | 6.904 | 9.37 | 30.8363
20.796 | 1.6278 | 24.6629 | 6.8985 | 9.5861 | 30.838
21.052 | 1.6235 | 24.6644 | 6.8914 | 9.7386 | 30.8395
21.295 | 1.618 | 24.6662 | 6.8786 | 9.6685 | 30.8413
21.544 | 1.6111 | 24.669 | 6.8705 | 9.501 | 30.8442
21.783 | 1.6027 | 24.6732 | 6.8601 | 9.4229 | 30.8488
22.031 | 1.5927 | 24.6788 | 6.8476 | 9.4915 | 30.8551
22.264 | 1.5812 | 24.6858 | 6.8345 | 9.6033 | 30.8629
22.502 | 1.5691 | 24.694 | 6.8204 | 9.6211 | 30.8721
22.753 | 1.5578 | 24.7034 | 6.8047 | 9.5474 | 30.883
22.997 | 1.5491 | 24.7141 | 6.7908 | 9.5288 | 30.8956
23.242 | 1.543 | 24.7248 | 6.7784 | 9.6245 | 30.9086
23.495 | 1.5376 | 24.7342 | 6.7657 | 9.6996 | 30.9199
23.746 | 1.5309 | 24.7418 | 6.7545 | 9.6325 | 30.9287
23.989 | 1.5227 | 24.748 | 6.7415 | 9.4611 | 30.9359
24.228 | 1.5141 | 24.7545 | 6.7276 | 9.3137 | 30.9434
24.463 | 1.5066 | 24.7612 | 6.7164 | 9.2449 | 30.9511
24.689 | 1.5009 | 24.7669 | 6.7072 | 9.2363 | 30.9578
24.925 | 1.4968 | 24.7714 | 6.6921 | 9.3648 | 30.9631
25.157 | 1.494 | 24.7753 | 6.675 | 9.6393 | 30.9678
25.395 | 1.4923 | 24.7792 | 6.6691 | 9.8463 | 30.9724
25.635 | 1.4918 | 24.783 | 6.6597 | 9.9028 | 30.9771
25.874 | 1.4926 | 24.7866 | 6.6513 | 9.9428 | 30.9818
26.111 | 1.4943 | 24.7899 | 6.6406 | 9.9666 | 30.986
26.351 | 1.4959 | 24.7926 | 6.6326 | 9.9285 | 30.9895
26.588 | 1.4966 | 24.7952 | 6.6238 | 9.9478 | 30.9927
26.833 | 1.4961 | 24.7982 | 6.614 | 10.0997 | 30.9964
27.084 | 1.4943 | 24.8021 | 6.6071 | 10.2922 | 31.0012
27.328 | 1.4915 | 24.8068 | 6.6004 | 10.3704 | 31.0068
27.574 | 1.4881 | 24.8118 | 6.5858 | 10.3354 | 31.0128
27.823 | 1.4846 | 24.8168 | 6.5774 | 10.2649 | 31.0188
28.074 | 1.4813 | 24.8212 | 6.5701 | 10.1602 | 31.024
28.321 | 1.4781 | 24.8252 | 6.5591 | 10.09 | 31.0287
28.571 | 1.4749 | 24.829 | 6.5497 | 10.0721 | 31.0332
28.811 | 1.4717 | 24.833 | 6.5427 | 10.0242 | 31.0379
29.058 | 1.4686 | 24.8369 | 6.5344 | 9.8877 | 31.0426
29.311 | 1.4654 | 24.841 | 6.5232 | 9.6887 | 31.0475
29.554 | 1.4619 | 24.8458 | 6.5154 | 9.5339 | 31.0531
29.811 | 1.4583 | 24.8507 | 6.508 | 9.5117 | 31.059
30.062 | 1.4544 | 24.8558 | 6.5004 | 9.6281 | 31.065
30.315 | 1.4504 | 24.8606 | 6.4939 | 9.6963 | 31.0708
30.556 | 1.4465 | 24.8656 | 6.4888 | 9.56 | 31.0767
30.805 | 1.4429 | 24.8708 | 6.4841 | 9.2533 | 31.0829
31.046 | 1.4399 | 24.876 | 6.4799 | 8.8916 | 31.0891
31.296 | 1.4377 | 24.8809 | 6.4769 | 8.5734 | 31.095
31.542 | 1.4359 | 24.8857 | 6.4681 | 8.3063 | 31.1009
31.796 | 1.4343 | 24.8904 | 6.4626 | 8.1126 | 31.1067
32.047 | 1.4327 | 24.8953 | 6.4582 | 7.9259 | 31.1127
32.294 | 1.431 | 24.9005 | 6.4529 | 7.6786 | 31.1189
32.55 | 1.4295 | 24.9048 | 6.4472 | 7.4559 | 31.1243
32.818 | 1.4282 | 24.908 | 6.4407 | 7.3172 | 31.1281
33.069 | 1.4272 | 24.9101 | 6.4371 | 7.2629 | 31.1306
33.327 | 1.4266 | 24.9113 | 6.4349 | 7.2032 | 31.1322
33.587 | 1.4261 | 24.9122 | 6.4307 | 7.0717 | 31.1332
33.843 | 1.4258 | 24.9127 | 6.4277 | 6.9657 | 31.1338
34.105 | 1.4257 | 24.913 | 6.4221 | 6.8605 | 31.1341
34.361 | 1.4258 | 24.9131 | 6.4212 | 6.6508 | 31.1342
34.591 | 1.4316 | 24.9062 | 6.4102 | 5.5445 | 31.1262

## H3
| TEMP | DENSITY | OXY | FLUORESCENCE | SALINITY
0.448 | 4.6859 | 6.173 | 7.8853 | 5.9714 | 7.792
0.707 | 4.6861 | 6.4039 | 7.8946 | 5.8741 | 8.0834
0.973 | 4.6865 | 6.7906 | 7.9028 | 5.7917 | 8.5716
1.237 | 4.6874 | 7.4386 | 7.9102 | 5.7339 | 9.3901
1.505 | 4.6893 | 8.5247 | 7.9127 | 5.7085 | 10.7624
1.757 | 4.6888 | 10.2027 | 7.9178 | 5.7237 | 12.8833
2.029 | 4.6694 | 12.3613 | 7.9219 | 5.7931 | 15.6116
2.312 | 4.6042 | 14.6067 | 7.9267 | 5.9322 | 18.4457
2.576 | 4.4775 | 16.5797 | 7.9267 | 6.1668 | 20.9284
2.846 | 4.3005 | 18.1628 | 7.9216 | 6.5522 | 22.9111
3.119 | 4.1018 | 19.3832 | 7.9191 | 7.1891 | 24.4318
3.399 | 3.9075 | 20.3038 | 7.9161 | 8.245 | 25.5733
3.669 | 3.7294 | 21.0052 | 7.9073 | 9.9407 | 26.4392
3.945 | 3.5675 | 21.5585 | 7.9013 | 12.4197 | 27.1195
4.221 | 3.4206 | 22.0009 | 7.8932 | 15.5258 | 27.6615
4.482 | 3.2912 | 22.3458 | 7.8802 | 18.8186 | 28.0825
4.75 | 3.1816 | 22.6054 | 7.8681 | 21.7548 | 28.398
5.016 | 3.0922 | 22.7944 | 7.8539 | 23.8015 | 28.6268
5.288 | 3.022 | 22.9273 | 7.8406 | 24.7348 | 28.7868
5.56 | 2.9691 | 23.0198 | 7.8257 | 24.9117 | 28.898
5.832 | 2.9299 | 23.0865 | 7.8148 | 24.8047 | 28.978
6.093 | 2.8994 | 23.1385 | 7.8012 | 24.485 | 29.0404
6.348 | 2.8728 | 23.1851 | 7.7877 | 23.9458 | 29.0963
6.613 | 2.8462 | 23.2328 | 7.7705 | 23.2092 | 29.1536
6.88 | 2.8166 | 23.2843 | 7.753 | 22.3184 | 29.2154
7.158 | 2.783 | 23.3393 | 7.7351 | 21.4867 | 29.2812
7.415 | 2.7449 | 23.3969 | 7.7176 | 20.8283 | 29.35
7.686 | 2.703 | 23.4559 | 7.6996 | 20.3813 | 29.4201
7.956 | 2.6606 | 23.5132 | 7.6749 | 20.2157 | 29.488
8.217 | 2.6204 | 23.5661 | 7.6483 | 20.1991 | 29.5507
8.468 | 2.5813 | 23.6165 | 7.6288 | 20.136 | 29.6102
8.725 | 2.5384 | 23.6694 | 7.6101 | 20.0808 | 29.6726
8.973 | 2.4886 | 23.7285 | 7.5883 | 20.1084 | 29.7422
9.219 | 2.4348 | 23.7922 | 7.5644 | 20.1333 | 29.8172
9.471 | 2.3829 | 23.8568 | 7.5394 | 20.0629 | 29.8934
9.764 | 2.3365 | 23.9178 | 7.5195 | 19.7836 | 29.9657
10.019 | 2.296 | 23.9723 | 7.5 | 19.3655 | 30.0304
10.285 | 2.2608 | 24.0193 | 7.4796 | 19.061 | 30.0862
10.548 | 2.2291 | 24.0598 | 7.4586 | 18.7892 | 30.134
10.819 | 2.1993 | 24.0946 | 7.4367 | 18.2828 | 30.175
11.089 | 2.1705 | 24.125 | 7.4183 | 17.6058 | 30.2106
11.371 | 2.1421 | 24.1526 | 7.3999 | 17.0004 | 30.2427
11.649 | 2.1137 | 24.179 | 7.3883 | 16.3845 | 30.2732
11.925 | 2.0851 | 24.2053 | 7.3835 | 15.5647 | 30.3037
12.205 | 2.0566 | 24.2321 | 7.3517 | 14.7041 | 30.3348
12.484 | 2.0291 | 24.2582 | 7.3304 | 13.9626 | 30.3651
12.762 | 2.0029 | 24.2829 | 7.3127 | 13.34 | 30.3938
13.033 | 1.9783 | 24.3058 | 7.2943 | 12.8921 | 30.4204
13.301 | 1.9549 | 24.3274 | 7.2804 | 12.6689 | 30.4455
13.577 | 1.9322 | 24.3485 | 7.2649 | 12.6277 | 30.4699
13.837 | 1.9098 | 24.3692 | 7.2479 | 12.6633 | 30.494
14.107 | 1.8876 | 24.3897 | 7.2331 | 12.6828 | 30.5177
14.374 | 1.8662 | 24.4094 | 7.2158 | 12.6511 | 30.5406
14.644 | 1.8467 | 24.4276 | 7.2011 | 12.7122 | 30.5617
14.921 | 1.8301 | 24.4433 | 7.1894 | 12.9349 | 30.58
15.186 | 1.8168 | 24.4563 | 7.1753 | 13.1599 | 30.5952
15.458 | 1.8067 | 24.4664 | 7.1656 | 13.3418 | 30.607
15.732 | 1.7994 | 24.4737 | 7.1557 | 13.4322 | 30.6154
15.999 | 1.7943 | 24.4788 | 7.1434 | 13.3185 | 30.6214
16.269 | 1.7906 | 24.4825 | 7.1362 | 13.1169 | 30.6258
16.539 | 1.7874 | 24.4858 | 7.1301 | 12.9967 | 30.6296
16.78 | 1.7841 | 24.4893 | 7.1281 | 12.8652 | 30.6337
17.017 | 1.7799 | 24.494 | 7.1248 | 12.5734 | 30.6392
17.282 | 1.7741 | 24.5005 | 7.1134 | 12.2517 | 30.6469
17.521 | 1.7664 | 24.5092 | 7.1113 | 12.016 | 30.6571
17.775 | 1.7571 | 24.5193 | 7.1077 | 11.7896 | 30.669
18.028 | 1.7476 | 24.5294 | 7.103 | 11.613 | 30.6808
18.277 | 1.7389 | 24.5387 | 7.1004 | 11.5267 | 30.6917
18.536 | 1.7318 | 24.5464 | 7.0988 | 11.5206 | 30.7008
18.689 | 1.7263 | 24.5548 | 7.0868 | 10.5297 | 30.7108

## BYC
DEPTH | TEMP | DENSITY | OXY | FLUORESCENCE | SALINITY
0.391 | 4.2375 | 7.1088 | 7.3844 | 2.3826 | 8.953
0.587 | 4.2381 | 6.9303 | 7.4165 | 2.3839 | 8.7279
0.836 | 4.2385 | 6.7001 | 7.4433 | 2.3863 | 8.4378
1.127 | 4.238 | 6.4712 | 7.462 | 2.3898 | 8.1493
1.426 | 4.2356 | 6.2965 | 7.4815 | 2.3961 | 7.929
1.737 | 4.2295 | 6.2229 | 7.4981 | 2.4076 | 7.8361
2.055 | 4.2173 | 6.2896 | 7.5217 | 2.428 | 7.9197
2.359 | 4.1952 | 6.5442 | 7.5458 | 2.4636 | 8.2396
2.66 | 4.1563 | 7.0674 | 7.5614 | 2.5223 | 8.8975
2.956 | 4.0927 | 8.0098 | 7.5857 | 2.6048 | 10.0826
3.236 | 4.002 | 9.5131 | 7.6057 | 2.6859 | 11.9736
3.532 | 3.8928 | 11.5035 | 7.6307 | 2.7386 | 14.4775
3.816 | 3.777 | 13.7032 | 7.6536 | 2.7693 | 17.2436
4.109 | 3.6615 | 15.8056 | 7.673 | 2.7987 | 19.885
4.395 | 3.549 | 17.584 | 7.686 | 2.836 | 22.1162
4.693 | 3.4419 | 18.976 | 7.6963 | 2.8792 | 23.8593
4.994 | 3.3416 | 20.0289 | 7.7025 | 2.93 | 25.175
5.294 | 3.2496 | 20.8087 | 7.7072 | 3.0011 | 26.1473
5.576 | 3.1667 | 21.3869 | 7.7052 | 3.1109 | 26.8663
5.869 | 3.0932 | 21.8216 | 7.6969 | 3.2947 | 27.4056
6.157 | 3.0294 | 22.1536 | 7.684 | 3.6218 | 27.8166
6.444 | 2.9752 | 22.4089 | 7.6582 | 4.0761 | 28.1321
6.735 | 2.9304 | 22.6034 | 7.6301 | 4.5006 | 28.3719
7.021 | 2.8949 | 22.7502 | 7.5916 | 4.8289 | 28.5528
7.311 | 2.8686 | 22.862 | 7.5434 | 5.1251 | 28.6906
7.611 | 2.8506 | 22.9497 | 7.5042 | 5.4286 | 28.7991
7.901 | 2.8389 | 23.0208 | 7.4645 | 5.6391 | 28.8871
8.194 | 2.8301 | 23.0811 | 7.4299 | 5.6699 | 28.9619
8.493 | 2.82 | 23.1385 | 7.3958 | 5.6462 | 29.0329
8.789 | 2.8029 | 23.2033 | 7.3729 | 5.6862 | 29.1126
9.083 | 2.7712 | 23.2851 | 7.3614 | 5.8166 | 29.2122
9.382 | 2.7198 | 23.3849 | 7.3559 | 6.0167 | 29.3327
9.683 | 2.6507 | 23.4961 | 7.3535 | 6.2601 | 29.4656
9.985 | 2.5725 | 23.6088 | 7.3574 | 6.6324 | 29.5998
10.288 | 2.4948 | 23.7136 | 7.3619 | 7.1276 | 29.7241
10.583 | 2.4238 | 23.8022 | 7.3692 | 7.5606 | 29.8287
10.702 | 2.2712 | 23.9209 | 7.4076 | 8.7393 | 29.9639

## DYC
DEPTH | TEMP | DENSITY | OXY | FLUORESCENCE | SALINITY
0.471 | 5.2884 | 8.8098 | 7.9182 | 19.0059 | 11.1608
0.734 | 5.2576 | 9.4111 | 7.9159 | 17.4695 | 11.9204
0.999 | 5.2026 | 10.5856 | 7.9118 | 15.8937 | 13.4042
1.258 | 5.112 | 12.4016 | 7.9072 | 14.4733 | 15.6976
1.572 | 4.9726 | 14.5088 | 7.8992 | 13.3427 | 18.3539
1.844 | 4.7829 | 16.4011 | 7.889 | 12.4864 | 20.7309
2.156 | 4.5566 | 17.9355 | 7.8794 | 11.8409 | 22.6488
2.458 | 4.314 | 19.1941 | 7.8705 | 11.4376 | 24.2142
2.771 | 4.0768 | 20.1983 | 7.8588 | 11.4325 | 25.457
3.081 | 3.8641 | 20.951 | 7.8464 | 12.0432 | 26.3842
3.401 | 3.6866 | 21.49 | 7.8354 | 13.42 | 27.0451
3.702 | 3.5449 | 21.8713 | 7.8219 | 15.429 | 27.5107
4.021 | 3.4336 | 22.1486 | 7.8102 | 17.6524 | 27.8485
4.292 | 3.3429 | 22.3658 | 7.7959 | 19.7386 | 28.1125
4.567 | 3.2598 | 22.5562 | 7.7796 | 21.5964 | 28.3437
4.826 | 3.1727 | 22.7375 | 7.763 | 23.1412 | 28.563
5.074 | 3.0782 | 22.9093 | 7.7502 | 24.0796 | 28.7696
5.328 | 2.9816 | 23.0634 | 7.7324 | 24.3924 | 28.9538
5.581 | 2.8904 | 23.1953 | 7.7153 | 24.405 | 29.1108
5.829 | 2.8096 | 23.304 | 7.6982 | 24.282 | 29.2395
6.073 | 2.7398 | 23.3915 | 7.6824 | 24.1325 | 29.3427
6.336 | 2.6799 | 23.463 | 7.6643 | 23.9499 | 29.4269
6.594 | 2.6293 | 23.5223 | 7.6442 | 23.568 | 29.4966
6.846 | 2.5873 | 23.5719 | 7.6306 | 22.9279 | 29.555
7.098 | 2.5523 | 23.6139 | 7.6138 | 22.0637 | 29.6044
7.352 | 2.5211 | 23.6515 | 7.5942 | 21.1386 | 29.6486
7.607 | 2.4912 | 23.6887 | 7.5758 | 20.2346 | 29.6927
7.872 | 2.4614 | 23.7284 | 7.5572 | 19.3635 | 29.7396
8.129 | 2.4308 | 23.7704 | 7.5376 | 18.6812 | 29.7896
8.389 | 2.3985 | 23.8145 | 7.5166 | 18.066 | 29.8419
8.653 | 2.3646 | 23.8601 | 7.4966 | 17.3431 | 29.896
8.919 | 2.3307 | 23.9047 | 7.4757 | 16.7155 | 29.9489
9.181 | 2.2986 | 23.9456 | 7.4543 | 16.3682 | 29.9972
9.437 | 2.2688 | 23.9832 | 7.4332 | 16.2288 | 30.0417
9.699 | 2.2399 | 24.0205 | 7.4132 | 16.1245 | 30.0858
9.953 | 2.2105 | 24.0583 | 7.3938 | 16.0366 | 30.1306
10.209 | 2.1801 | 24.0956 | 7.3778 | 15.9617 | 30.1747
10.458 | 2.1488 | 24.1322 | 7.3653 | 15.863 | 30.2177
10.696 | 2.1171 | 24.168 | 7.3421 | 15.7254 | 30.2598
10.934 | 2.0877 | 24.1998 | 7.3272 | 15.5293 | 30.297
11.176 | 2.063 | 24.2253 | 7.3158 | 15.363 | 30.3269
11.428 | 2.0435 | 24.2449 | 7.3048 | 15.1576 | 30.3497
11.678 | 2.0283 | 24.2602 | 7.2948 | 14.8343 | 30.3675
11.933 | 2.016 | 24.2729 | 7.2853 | 14.5947 | 30.3824
12.186 | 2.0046 | 24.2855 | 7.2768 | 14.5212 | 30.3972
12.441 | 1.9924 | 24.3 | 7.2682 | 14.4847 | 30.4143
12.684 | 1.9779 | 24.3173 | 7.2605 | 14.4126 | 30.4347
12.938 | 1.9606 | 24.3361 | 7.2585 | 14.3505 | 30.4567
13.189 | 1.9409 | 24.3553 | 7.2533 | 14.3129 | 30.4792
13.435 | 1.9197 | 24.3752 | 7.2509 | 14.2048 | 30.5023
13.683 | 1.8991 | 24.3948 | 7.2492 | 14.0306 | 30.525
13.943 | 1.8807 | 24.4126 | 7.2497 | 13.9302 | 30.5458
14.155 | 1.866 | 24.427 | 7.2495 | 13.9977 | 30.5626
14.256 | 1.8902 | 24.3984 | 7.2569 | 15.7099 | 30.5288

## BRB
DEPTH | TEMP | DENSITY | OXY | FLUORESCENCE | SALINITY
0.312 | 3.3269 | 23.5352 | 8.1477 | 4.3356 | 29.58
0.44 | 3.3268 | 23.5346 | 8.1359 | 4.2862 | 29.5792
0.693 | 3.3249 | 23.5342 | 8.1354 | 4.2179 | 29.5786
0.964 | 3.3214 | 23.5349 | 8.1227 | 4.1391 | 29.5791
1.241 | 3.3165 | 23.5366 | 8.1123 | 4.0458 | 29.5808
1.526 | 3.3102 | 23.5392 | 8.0997 | 3.9361 | 29.5834
1.812 | 3.3025 | 23.5429 | 8.0891 | 3.8415 | 29.5872
2.087 | 3.294 | 23.5473 | 8.0756 | 3.7681 | 29.5918
2.352 | 3.2843 | 23.5522 | 8.0667 | 3.7183 | 29.5971
2.615 | 3.2728 | 23.5581 | 8.0573 | 3.7159 | 29.6033
2.877 | 3.2595 | 23.565 | 8.0482 | 3.7487 | 29.6106
3.131 | 3.2443 | 23.5729 | 8.0426 | 3.8183 | 29.619
3.379 | 3.226 | 23.5818 | 8.0363 | 3.9528 | 29.6283
3.625 | 3.2036 | 23.5917 | 8.0307 | 4.1367 | 29.6385
3.87 | 3.1774 | 23.6018 | 8.023 | 4.3499 | 29.6485
4.115 | 3.1472 | 23.6113 | 8.0197 | 4.6437 | 29.6574
4.361 | 3.1139 | 23.6207 | 8.0148 | 5.0783 | 29.6659
4.598 | 3.0796 | 23.6311 | 8.0101 | 5.6398 | 29.6756
4.816 | 3.0447 | 23.6417 | 8.0086 | 6.2587 | 29.6854
5.049 | 3.0065 | 23.6512 | 8.0023 | 6.8946 | 29.6936
5.284 | 2.9623 | 23.6622 | 7.9978 | 7.5827 | 29.7031
5.525 | 2.9097 | 23.6775 | 7.9945 | 8.377 | 29.7172
5.764 | 2.8458 | 23.6988 | 7.9902 | 9.3019 | 29.7378
5.999 | 2.7704 | 23.7303 | 7.984 | 10.3 | 29.7702
6.243 | 2.6904 | 23.7738 | 7.9767 | 11.311 | 29.8173
6.49 | 2.6167 | 23.8251 | 7.9726 | 12.3258 | 29.8747
6.732 | 2.5564 | 23.8777 | 7.9653 | 13.2787 | 29.9351
6.955 | 2.5113 | 23.925 | 7.9602 | 14.1446 | 29.9903
7.148 | 2.4794 | 23.9632 | 7.9554 | 15.0073 | 30.0352
7.363 | 2.4571 | 23.9923 | 7.9517 | 15.8304 | 30.0696
7.582 | 2.4409 | 24.0149 | 7.9491 | 16.4658 | 30.0965
7.819 | 2.4284 | 24.0326 | 7.9426 | 16.9736 | 30.1175
8.057 | 2.4184 | 24.0462 | 7.9379 | 17.4713 | 30.1336
8.297 | 2.4103 | 24.0564 | 7.935 | 17.8941 | 30.1457
8.516 | 2.4035 | 24.0644 | 7.9321 | 18.2063 | 30.1551
8.699 | 2.3975 | 24.0709 | 7.93 | 18.5372 | 30.1627
8.909 | 2.3919 | 24.0765 | 7.9235 | 18.9515 | 30.1692
9.135 | 2.3861 | 24.0816 | 7.924 | 19.2787 | 30.1751
9.37 | 2.3799 | 24.0865 | 7.9206 | 19.4367 | 30.1807
9.613 | 2.3732 | 24.0914 | 7.9182 | 19.525 | 30.1862
9.863 | 2.3661 | 24.0966 | 7.9169 | 19.5817 | 30.192
10.11 | 2.3591 | 24.1016 | 7.9151 | 19.5661 | 30.1977
10.355 | 2.3528 | 24.1062 | 7.9135 | 19.3647 | 30.2029
10.606 | 2.3471 | 24.1103 | 7.9117 | 19.0136 | 30.2075
10.849 | 2.3421 | 24.1138 | 7.91 | 18.7844 | 30.2115
11.066 | 2.3374 | 24.1171 | 7.9092 | 18.7249 | 30.2151
11.306 | 2.333 | 24.1199 | 7.9075 | 18.6133 | 30.2183
11.531 | 2.329 | 24.1227 | 7.9055 | 18.4777 | 30.2214
11.721 | 2.3345 | 24.1209 | 7.9023 | 18.048 | 30.2196

## AYC
DEPTH | TEMP | DENSITY | OXY | FLUORESCENCE | SALINITY
0.39 | 4.8506 | 21.6526 | 8.8277 | 5.5104 | 27.3775
0.61 | 4.8332 | 21.6776 | 8.7984 | 5.2791 | 27.407
0.859 | 4.7751 | 21.7434 | 8.7723 | 5.1128 | 27.4832
1.13 | 4.662 | 21.8656 | 8.7462 | 5.0049 | 27.6242
1.412 | 4.4824 | 22.056 | 8.7236 | 4.9226 | 27.8436
1.703 | 4.2454 | 22.3011 | 8.6969 | 4.8334 | 28.1258
1.993 | 3.9883 | 22.5605 | 8.6728 | 4.7276 | 28.4241
2.258 | 3.7518 | 22.8007 | 8.6448 | 4.6349 | 28.7011
2.531 | 3.5566 | 23.0165 | 8.613 | 4.6021 | 28.952
2.79 | 3.4061 | 23.2137 | 8.5827 | 4.6696 | 29.1843
3.059 | 3.2913 | 23.3861 | 8.5522 | 4.8605 | 29.3891
3.326 | 3.1926 | 23.5215 | 8.5206 | 5.1969 | 29.5493
3.592 | 3.0925 | 23.6254 | 8.4864 | 5.6989 | 29.6697
3.867 | 2.988 | 23.712 | 8.4456 | 6.3381 | 29.7681
4.147 | 2.8871 | 23.7865 | 8.404 | 7.0659 | 29.8517
4.426 | 2.7976 | 23.85 | 8.3636 | 7.9032 | 29.9229
4.71 | 2.723 | 23.9037 | 8.321 | 8.8934 | 29.9831
4.995 | 2.6635 | 23.9474 | 8.2736 | 10.0016 | 30.0323
5.291 | 2.618 | 23.9811 | 8.2224 | 11.1302 | 30.0703
5.567 | 2.5843 | 24.0071 | 8.1684 | 12.2961 | 30.0997
5.83 | 2.5597 | 24.0284 | 8.1167 | 13.6438 | 30.1242
6.08 | 2.5409 | 24.048 | 8.0677 | 15.1895 | 30.147
6.333 | 2.5241 | 24.0691 | 8.0225 | 16.789 | 30.1719
6.598 | 2.5069 | 24.0946 | 7.9823 | 18.2405 | 30.2022
6.866 | 2.4895 | 24.124 | 7.9449 | 19.3695 | 30.2374
7.141 | 2.4717 | 24.1543 | 7.9099 | 20.3128 | 30.2738
7.427 | 2.4519 | 24.1842 | 7.8867 | 21.3143 | 30.3094
7.694 | 2.4287 | 24.215 | 7.864 | 22.2853 | 30.3458
7.968 | 2.4021 | 24.2456 | 7.8435 | 23.1267 | 30.3818
8.22 | 2.373 | 24.2727 | 7.8326 | 23.828 | 30.4131
8.483 | 2.3432 | 24.295 | 7.8249 | 24.3044 | 30.4383
8.744 | 2.3131 | 24.3139 | 7.822 | 24.458 | 30.4592
9.019 | 2.2825 | 24.332 | 7.8199 | 24.301 | 30.4791
9.295 | 2.2522 | 24.3527 | 7.8181 | 24.1393 | 30.5025
9.572 | 2.2243 | 24.374 | 7.8181 | 24.4012 | 30.5266
9.854 | 2.2007 | 24.3898 | 7.8207 | 25.1976 | 30.5443
10.086 | 2.1827 | 24.3966 | 7.8225 | 26.1786 | 30.5512
10.229 | 2.2529 | 24.3532 | 7.8028 | 66.2418 | 30.5031

## RNSYS
DEPTH | TEMP | DENSITY | OXY | FLUORESCENCE | SALINITY
0.478 | 5.9283 | 17.6761 | 8.405 | 3.5803 | 22.4703
0.729 | 5.8326 | 18.1332 | 8.3922 | 3.3245 | 23.0389
0.99 | 5.6507 | 18.8207 | 8.3819 | 3.0939 | 23.889
1.242 | 5.378 | 19.6435 | 8.3689 | 2.8829 | 24.899
1.52 | 5.0294 | 20.4513 | 8.3495 | 2.7002 | 25.8802
1.798 | 4.6365 | 21.1791 | 8.3311 | 2.5606 | 26.7544
2.065 | 4.2379 | 21.8173 | 8.314 | 2.4715 | 27.515
2.347 | 3.8682 | 22.3487 | 8.2973 | 2.4601 | 28.1446
2.617 | 3.5485 | 22.7747 | 8.2801 | 2.5613 | 28.6471
2.887 | 3.2851 | 23.1068 | 8.2631 | 2.7824 | 29.0378
3.175 | 3.0752 | 23.359 | 8.2472 | 3.1261 | 29.3338
3.458 | 2.9131 | 23.545 | 8.2309 | 3.6107 | 29.5514
3.75 | 2.7919 | 23.6787 | 8.2142 | 4.2276 | 29.7075
4.046 | 2.7034 | 23.7734 | 8.1958 | 4.931 | 29.8181
4.342 | 2.6395 | 23.8403 | 8.1813 | 5.7166 | 29.8959
4.645 | 2.5923 | 23.8888 | 8.1673 | 6.6268 | 29.9523
4.938 | 2.5556 | 23.9263 | 8.1547 | 7.6766 | 29.996
5.215 | 2.525 | 23.9577 | 8.1438 | 8.8869 | 30.0325
5.488 | 2.4982 | 23.9849 | 8.1345 | 10.3136 | 30.0641
5.758 | 2.4736 | 24.0095 | 8.1293 | 11.9198 | 30.0927
5.996 | 2.4505 | 24.0327 | 8.1162 | 13.6078 | 30.1197
6.221 | 2.4282 | 24.0552 | 8.101 | 15.341 | 30.1458
6.454 | 2.4061 | 24.0762 | 8.0867 | 17.0115 | 30.1702
6.702 | 2.3838 | 24.0955 | 8.0668 | 18.4555 | 30.1923
6.96 | 2.3619 | 24.1136 | 8.0434 | 19.509 | 30.2129
7.222 | 2.3413 | 24.1305 | 8.0231 | 20.1254 | 30.2323
7.476 | 2.3221 | 24.1464 | 7.9995 | 20.5728 | 30.2505
7.725 | 2.304 | 24.1614 | 7.9768 | 21.0872 | 30.2677
7.95 | 2.2874 | 24.1752 | 7.9518 | 21.5828 | 30.2835
8.152 | 2.2724 | 24.1877 | 7.9304 | 21.9583 | 30.2978
8.351 | 2.2591 | 24.1988 | 7.9095 | 22.2218 | 30.3105
8.558 | 2.2469 | 24.209 | 7.8913 | 22.389 | 30.3222
8.781 | 2.2353 | 24.2188 | 7.8735 | 22.4269 | 30.3335
8.979 | 2.2235 | 24.2292 | 7.8619 | 22.3341 | 30.3454
9.183 | 2.211 | 24.2405 | 7.849 | 22.2542 | 30.3585
9.399 | 2.1974 | 24.2528 | 7.8396 | 22.1702 | 30.3727
9.617 | 2.1825 | 24.2655 | 7.8333 | 22.0196 | 30.3872
9.844 | 2.1669 | 24.2775 | 7.8259 | 21.8206 | 30.4009
10.08 | 2.1507 | 24.2892 | 7.8184 | 21.5652 | 30.4143
10.322 | 2.1337 | 24.3013 | 7.814 | 21.3772 | 30.4279
10.565 | 2.1144 | 24.315 | 7.8135 | 21.3418 | 30.4433
10.8 | 2.0902 | 24.3323 | 7.8095 | 21.4406 | 30.463
11.049 | 2.0581 | 24.3559 | 7.8072 | 21.5506 | 30.4896
11.294 | 2.0172 | 24.3867 | 7.8058 | 21.5799 | 30.5247
11.533 | 1.9719 | 24.422 | 7.7995 | 21.4847 | 30.5651
11.755 | 1.9299 | 24.4558 | 7.7949 | 21.2005 | 30.6038
11.863 | 1.9647 | 24.4389 | 7.7588 | 25.2617 | 30.5856

## PC
DEPTH | TEMP | DENSITY | OXY | FLUORESCENCE | SALINITY
0.302 | 3.3939 | 22.3817 | 8.0967 | 19.3482 | 28.1376
0.556 | 3.3894 | 22.4095 | 8.1018 | 19.3734 | 28.1721
0.831 | 3.3694 | 22.4688 | 8.1088 | 19.2889 | 28.2447
1.114 | 3.3318 | 22.559 | 8.1144 | 19.0621 | 28.3542
1.402 | 3.2762 | 22.6685 | 8.116 | 18.7441 | 28.4864
1.724 | 3.206 | 22.7852 | 8.1184 | 18.5052 | 28.6261
2.046 | 3.1281 | 22.904 | 8.1212 | 18.4068 | 28.7677
2.358 | 3.0492 | 23.0223 | 8.1164 | 18.3892 | 28.9086
2.673 | 2.9741 | 23.1349 | 8.1059 | 18.5667 | 29.0428
2.991 | 2.905 | 23.2397 | 8.0952 | 18.9372 | 29.1677
3.301 | 2.8423 | 23.3405 | 8.0853 | 19.1633 | 29.2882
3.623 | 2.7852 | 23.4417 | 8.0715 | 19.1339 | 29.4099
3.938 | 2.7348 | 23.5433 | 8.0549 | 18.9948 | 29.5326
4.25 | 2.6935 | 23.6374 | 8.036 | 18.8392 | 29.6467
4.562 | 2.6626 | 23.7137 | 8.0162 | 18.677 | 29.7394
4.86 | 2.6414 | 23.7708 | 7.9965 | 18.46 | 29.809
5.154 | 2.6283 | 23.8145 | 7.9828 | 18.3704 | 29.8625
5.44 | 2.6201 | 23.8503 | 7.9683 | 18.514 | 29.9067
5.726 | 2.6127 | 23.8838 | 7.952 | 18.7114 | 29.948
6.018 | 2.6029 | 23.9192 | 7.9398 | 18.9218 | 29.9914
6.307 | 2.5887 | 23.9546 | 7.933 | 19.1721 | 30.0344
6.588 | 2.5684 | 23.9867 | 7.923 | 19.3936 | 30.0728
6.869 | 2.5425 | 24.0153 | 7.9138 | 19.5379 | 30.1062
7.131 | 2.5136 | 24.0416 | 7.9111 | 19.6813 | 30.1365
7.398 | 2.4855 | 24.0658 | 7.9099 | 19.8299 | 30.1642
7.654 | 2.4604 | 24.0877 | 7.9078 | 19.8167 | 30.1894
7.922 | 2.4382 | 24.1072 | 7.9077 | 19.7389 | 30.2117
8.15 | 2.417 | 24.1243 | 7.9092 | 19.9415 | 30.2313
8.392 | 2.3948 | 24.1395 | 7.9079 | 20.4228 | 30.2483
8.628 | 2.371 | 24.1534 | 7.9098 | 20.9151 | 30.2636
8.857 | 2.3479 | 24.1646 | 7.9123 | 21.3185 | 30.2756
9.031 | 2.3738 | 24.1496 | 7.9616 | 58.7263 | 30.2591

## SYC
DEPTH | TEMP | DENSITY | OXY | FLUORESCENCE | SALINITY
0.489 | 3.4157 | 21.8962 | 7.9212 | 16.0094 | 27.5295
0.745 | 3.4038 | 21.9487 | 7.9262 | 15.8345 | 27.5944
1.014 | 3.3828 | 22.026 | 7.9359 | 15.5751 | 27.6894
1.303 | 3.3544 | 22.1208 | 7.9367 | 15.2753 | 27.8058
1.588 | 3.3209 | 22.2268 | 7.9397 | 15.0726 | 27.9358
1.888 | 3.283 | 22.3455 | 7.9464 | 14.9692 | 28.0813
2.191 | 3.2401 | 22.4833 | 7.9461 | 14.8508 | 28.2503
2.504 | 3.1912 | 22.6458 | 7.9455 | 14.7698 | 28.4496
2.813 | 3.1364 | 22.8335 | 7.9451 | 14.8454 | 28.68
3.137 | 3.0787 | 23.0291 | 7.9445 | 15.0523 | 28.9201
3.458 | 3.0235 | 23.1998 | 7.9412 | 15.2782 | 29.1289
3.781 | 2.9742 | 23.3285 | 7.939 | 15.4921 | 29.2858
4.109 | 2.9311 | 23.4234 | 7.9338 | 15.7566 | 29.4007
4.443 | 2.8943 | 23.4948 | 7.927 | 16.0512 | 29.4867
4.757 | 2.864 | 23.5478 | 7.9192 | 16.4356 | 29.5503
5.078 | 2.8394 | 23.5877 | 7.9122 | 17.0595 | 29.5979
5.396 | 2.8192 | 23.6201 | 7.9056 | 17.8318 | 29.6367
5.728 | 2.8014 | 23.6494 | 7.8994 | 18.5857 | 29.6718
6.04 | 2.7831 | 23.6788 | 7.8908 | 19.2876 | 29.7069
6.366 | 2.7616 | 23.7108 | 7.8801 | 19.9049 | 29.7449
6.673 | 2.7362 | 23.7469 | 7.8668 | 20.366 | 29.7878
6.989 | 2.7078 | 23.7855 | 7.8517 | 20.6974 | 29.8336
7.298 | 2.6786 | 23.822 | 7.8431 | 20.9554 | 29.8766
7.606 | 2.6502 | 23.8548 | 7.8284 | 21.1858 | 29.915
7.92 | 2.6228 | 23.8845 | 7.8154 | 21.5477 | 29.9497
8.227 | 2.5959 | 23.9118 | 7.8057 | 21.9248 | 29.9814
8.531 | 2.5703 | 23.9374 | 7.7896 | 22.046 | 30.0112
8.848 | 2.547 | 23.962 | 7.7744 | 22.0466 | 30.0398
9.158 | 2.5269 | 23.9839 | 7.7671 | 22.0446 | 30.0654
9.465 | 2.5104 | 24.002 | 7.7596 | 21.9641 | 30.0866
9.776 | 2.4973 | 24.0171 | 7.7515 | 21.8374 | 30.1043
10.084 | 2.4871 | 24.0306 | 7.7414 | 21.7288 | 30.1203
10.392 | 2.479 | 24.0444 | 7.7268 | 21.6326 | 30.1368
10.698 | 2.4723 | 24.0593 | 7.7066 | 21.4396 | 30.1549
10.983 | 2.4663 | 24.0754 | 7.6891 | 21.0624 | 30.1745
11.25 | 2.4603 | 24.0924 | 7.6762 | 20.4991 | 30.1952
11.531 | 2.455 | 24.1099 | 7.6643 | 19.801 | 30.2167
11.819 | 2.4514 | 24.1268 | 7.6492 | 19.1093 | 30.2375
12.122 | 2.4495 | 24.142 | 7.6324 | 18.5182 | 30.2563
12.424 | 2.4485 | 24.1545 | 7.6208 | 18.0393 | 30.2719
12.726 | 2.4466 | 24.1655 | 7.6059 | 17.6607 | 30.2855
13.039 | 2.4419 | 24.1759 | 7.5933 | 17.3242 | 30.2981
13.339 | 2.4331 | 24.1856 | 7.586 | 17.0063 | 30.3095
13.625 | 2.4204 | 24.1953 | 7.5774 | 16.8118 | 30.3204
13.903 | 2.4052 | 24.2051 | 7.57 | 16.7147 | 30.3313
14.182 | 2.3888 | 24.2148 | 7.5624 | 16.4354 | 30.3419
14.449 | 2.3725 | 24.224 | 7.5562 | 15.917 | 30.3521
14.742 | 2.357 | 24.2323 | 7.5528 | 15.3892 | 30.361
15.006 | 2.3419 | 24.2395 | 7.5488 | 14.9251 | 30.3687
15.255 | 2.3259 | 24.246 | 7.5468 | 14.4553 | 30.3754
15.517 | 2.3079 | 24.2525 | 7.5451 | 13.9931 | 30.3819
15.784 | 2.2876 | 24.2603 | 7.5394 | 13.6101 | 30.3899
16.065 | 2.2649 | 24.2702 | 7.5399 | 13.3414 | 30.4003
16.333 | 2.2386 | 24.2827 | 7.5396 | 13.1394 | 30.4137
16.616 | 2.2077 | 24.2985 | 7.5357 | 12.9881 | 30.4307
16.828 | 2.2217 | 24.2949 | 7.542 | 24.5406 | 30.4274

## HC
DEPTH | TEMP | DENSITY | OXY | FLUORESCENCE | SALINITY
0.316 | 3.3084 | 13.2359 | 7.6813 | 11.4574 | 16.6273
0.507 | 3.3274 | 13.4744 | 7.6917 | 11.3595 | 16.9284
0.729 | 3.2885 | 14.4179 | 7.6997 | 11.2116 | 18.1132
0.962 | 3.1902 | 15.9328 | 7.7036 | 11.079 | 20.0127
1.212 | 3.0447 | 17.76 | 7.7101 | 10.952 | 22.2998
1.487 | 2.8813 | 19.4225 | 7.7166 | 10.8158 | 24.3758
1.772 | 2.7289 | 20.6996 | 7.7242 | 10.6824 | 25.9665
2.06 | 2.5999 | 21.6812 | 7.7261 | 10.5768 | 27.187
2.342 | 2.4963 | 22.4111 | 7.7306 | 10.542 | 28.0931
2.628 | 2.4166 | 22.9203 | 7.7367 | 10.5642 | 28.7241
2.914 | 2.3575 | 23.2681 | 7.7399 | 10.6454 | 29.1545
3.215 | 2.3151 | 23.4981 | 7.748 | 10.8375 | 29.4388
3.454 | 2.2859 | 23.6486 | 7.7518 | 11.138 | 29.6246
3.66 | 2.2666 | 23.7439 | 7.7554 | 11.509 | 29.7421
3.874 | 2.2546 | 23.8001 | 7.7578 | 11.8551 | 29.8115
4.015 | 2.2479 | 23.8292 | 7.7659 | 12.1615 | 29.8473
4.119 | 2.2451 | 23.8382 | 7.7837 | 12.5446 | 29.8583
4.219 | 2.245 | 23.8332 | 7.7807 | 12.9658 | 29.852
4.312 | 2.2464 | 23.8224 | 7.7705 | 13.3234 | 29.8386
4.492 | 2.2374 | 23.8706 | 7.8745 | 14.4407 | 29.8982

## HP1
DEPTH | TEMP | DENSITY | OXY | FLUORESCENCE | SALINITY
0.316 | 2.4029 | 23.2671 | 7.9344 | 15.0415 | 29.1571
0.537 | 2.4021 | 23.3345 | 7.9379 | 15.0818 | 29.2414
0.792 | 2.3995 | 23.448 | 7.9457 | 15.1401 | 29.3833
1.062 | 2.3958 | 23.5771 | 7.9512 | 15.2141 | 29.5446
1.337 | 2.3915 | 23.6949 | 7.9572 | 15.2861 | 29.6916
1.603 | 2.3869 | 23.7905 | 7.9593 | 15.2967 | 29.8109
1.872 | 2.3819 | 23.8677 | 7.9653 | 15.2446 | 29.907
2.14 | 2.3759 | 23.9321 | 7.9694 | 15.16 | 29.9871
2.404 | 2.3675 | 23.9855 | 7.971 | 15.1055 | 30.0532
2.669 | 2.3559 | 24.0284 | 7.973 | 15.2331 | 30.1058
2.934 | 2.342 | 24.0619 | 7.9754 | 15.5436 | 30.1466
3.206 | 2.3278 | 24.0869 | 7.9747 | 15.8873 | 30.1766
3.469 | 2.3137 | 24.105 | 7.977 | 16.1665 | 30.1979
3.73 | 2.2992 | 24.1187 | 7.9773 | 16.3489 | 30.2138
3.975 | 2.2844 | 24.1312 | 7.9778 | 16.4463 | 30.2282
4.219 | 2.2709 | 24.1448 | 7.9765 | 16.4924 | 30.2441
4.475 | 2.2601 | 24.1589 | 7.9761 | 16.5423 | 30.2608
4.742 | 2.2515 | 24.1718 | 7.9739 | 16.5687 | 30.2761
4.998 | 2.2443 | 24.1829 | 7.973 | 16.4504 | 30.2894
5.23 | 2.238 | 24.1932 | 7.9693 | 16.2596 | 30.3017
5.445 | 2.2323 | 24.2032 | 7.9655 | 16.2205 | 30.3137
5.635 | 2.2268 | 24.2135 | 7.9634 | 16.2549 | 30.3261
5.86 | 2.221 | 24.225 | 7.9611 | 16.155 | 30.34
6.101 | 2.2149 | 24.2373 | 7.956 | 16.0391 | 30.3548
6.369 | 2.209 | 24.2487 | 7.9559 | 16.0668 | 30.3686
6.642 | 2.2029 | 24.2581 | 7.9536 | 16.1657 | 30.3798
6.925 | 2.1959 | 24.2657 | 7.9511 | 16.2612 | 30.3887
7.196 | 2.1876 | 24.2725 | 7.9484 | 16.398 | 30.3965
7.473 | 2.1777 | 24.2793 | 7.9459 | 16.5609 | 30.4041
7.749 | 2.1657 | 24.2869 | 7.9428 | 16.6082 | 30.4126
8.034 | 2.1515 | 24.2955 | 7.9412 | 16.5174 | 30.4222
8.273 | 2.1356 | 24.305 | 7.9391 | 16.3791 | 30.4326
8.481 | 2.1191 | 24.3146 | 7.9356 | 16.2017 | 30.4433
8.668 | 2.1035 | 24.3236 | 7.9348 | 15.9642 | 30.4532
8.851 | 2.0895 | 24.3318 | 7.9328 | 15.6949 | 30.4622
9.084 | 2.0763 | 24.3389 | 7.9264 | 15.4735 | 30.47
9.349 | 2.062 | 24.346 | 7.9287 | 15.3628 | 30.4777
9.601 | 2.0466 | 24.3537 | 7.9284 | 15.2312 | 30.4859
9.854 | 2.0314 | 24.3617 | 7.9261 | 14.9399 | 30.4946
10.123 | 2.018 | 24.3691 | 7.9233 | 14.5899 | 30.5028
10.394 | 2.0072 | 24.3753 | 7.9241 | 14.2977 | 30.5097
10.672 | 1.9992 | 24.3801 | 7.92 | 14.0635 | 30.515
10.956 | 1.9933 | 24.3838 | 7.9173 | 13.8571 | 30.5191
11.242 | 1.989 | 24.3865 | 7.9167 | 13.6731 | 30.5221
11.528 | 1.9858 | 24.3884 | 7.9156 | 13.5081 | 30.5242
11.821 | 1.9831 | 24.39 | 7.918 | 13.3776 | 30.5261
12.106 | 1.9807 | 24.3914 | 7.9197 | 13.3015 | 30.5276
12.387 | 1.9782 | 24.3928 | 7.92 | 13.2656 | 30.5291
12.681 | 1.9753 | 24.3945 | 7.92 | 13.233 | 30.5309
12.962 | 1.9719 | 24.3966 | 7.9213 | 13.1204 | 30.5334
13.229 | 1.9681 | 24.3996 | 7.9185 | 12.9078 | 30.5368
13.509 | 1.9643 | 24.4032 | 7.9184 | 12.746 | 30.5409
13.773 | 1.961 | 24.4067 | 7.9152 | 12.7294 | 30.545
14.039 | 1.9582 | 24.4096 | 7.911 | 12.7493 | 30.5484
14.279 | 1.9558 | 24.4118 | 7.9099 | 12.7611 | 30.5509
14.527 | 1.9535 | 24.4134 | 7.9059 | 12.7844 | 30.5528
14.757 | 1.951 | 24.4151 | 7.9039 | 12.746 | 30.5546
15.002 | 1.9485 | 24.417 | 7.8982 | 12.5951 | 30.5568
15.249 | 1.9459 | 24.4192 | 7.8954 | 12.4035 | 30.5594
15.485 | 1.9432 | 24.4217 | 7.8891 | 12.2853 | 30.5622
15.734 | 1.9398 | 24.4246 | 7.889 | 12.2515 | 30.5657
16 | 1.9356 | 24.428 | 7.889 | 12.2588 | 30.5696
16.272 | 1.9308 | 24.4316 | 7.8822 | 12.3095 | 30.5736
16.532 | 1.9258 | 24.4355 | 7.879 | 12.4081 | 30.5781
16.804 | 1.9214 | 24.4399 | 7.8822 | 12.5089 | 30.5832
17.069 | 1.9182 | 24.4447 | 7.8836 | 12.5332 | 30.5889
17.342 | 1.9163 | 24.4499 | 7.8796 | 12.429 | 30.5953
17.632 | 1.9148 | 24.4552 | 7.88 | 12.3164 | 30.6018
17.894 | 1.9115 | 24.4608 | 7.8768 | 12.3202 | 30.6085
18.137 | 1.9037 | 24.4677 | 7.8754 | 12.3219 | 30.6165
18.372 | 1.8888 | 24.4776 | 7.8718 | 12.2461 | 30.6276
18.632 | 1.8665 | 24.4906 | 7.8662 | 12.1616 | 30.642
18.9 | 1.8395 | 24.5056 | 7.8646 | 12.0818 | 30.6585
19.175 | 1.8107 | 24.5208 | 7.8631 | 12.0244 | 30.6751
19.455 | 1.7819 | 24.5351 | 7.8623 | 11.9897 | 30.6907
19.743 | 1.7538 | 24.5486 | 7.8601 | 11.9036 | 30.7052
20.043 | 1.7259 | 24.5619 | 7.8611 | 11.7816 | 30.7196
20.335 | 1.698 | 24.5757 | 7.8616 | 11.6813 | 30.7346
20.618 | 1.6701 | 24.5908 | 7.8592 | 11.5893 | 30.7513
20.911 | 1.6438 | 24.6066 | 7.8605 | 11.4723 | 30.7689
21.192 | 1.6207 | 24.6209 | 7.8548 | 11.2821 | 30.785
21.452 | 1.6014 | 24.6328 | 7.8509 | 11.0059 | 30.7984
21.7 | 1.5853 | 24.6423 | 7.8489 | 10.7081 | 30.8089
21.971 | 1.5708 | 24.6492 | 7.8466 | 10.4391 | 30.8164
22.24 | 1.5562 | 24.6541 | 7.8399 | 10.1778 | 30.8214
22.517 | 1.5412 | 24.6585 | 7.832 | 9.9493 | 30.8257
22.772 | 1.5259 | 24.6635 | 7.8268 | 9.7668 | 30.8308
23.034 | 1.5104 | 24.6689 | 7.8253 | 9.5895 | 30.8363
23.303 | 1.4938 | 24.6744 | 7.8218 | 9.4579 | 30.8419
23.56 | 1.475 | 24.68 | 7.8122 | 9.3895 | 30.8474
23.818 | 1.4533 | 24.6862 | 7.8094 | 9.32 | 30.8536
24.07 | 1.43 | 24.694 | 7.8015 | 9.21 | 30.8615
24.287 | 1.4078 | 24.7029 | 7.7986 | 9.0937 | 30.871
24.51 | 1.3885 | 24.7113 | 7.7955 | 9.0442 | 30.88
24.735 | 1.3716 | 24.7185 | 7.7945 | 9.0844 | 30.8876
24.96 | 1.3563 | 24.7245 | 7.7894 | 9.1133 | 30.8939
25.199 | 1.3415 | 24.73 | 7.7829 | 9.0469 | 30.8997
25.449 | 1.326 | 24.7353 | 7.7796 | 8.9421 | 30.9052
25.69 | 1.3084 | 24.7407 | 7.7747 | 8.8226 | 30.9106
25.931 | 1.2875 | 24.7469 | 7.7726 | 8.6498 | 30.9169
26.174 | 1.2623 | 24.7543 | 7.7716 | 8.4346 | 30.9242
26.39 | 1.2321 | 24.7627 | 7.7712 | 8.2405 | 30.9325
26.629 | 1.1972 | 24.773 | 7.7655 | 8.0899 | 30.9428
26.84 | 1.1603 | 24.7855 | 7.7635 | 7.9372 | 30.9558
27.051 | 1.1252 | 24.7997 | 7.7639 | 7.7611 | 30.9709
27.271 | 1.0945 | 24.8135 | 7.7627 | 7.5471 | 30.986
27.454 | 1.069 | 24.8254 | 7.7599 | 7.2867 | 30.999
27.622 | 1.0479 | 24.8349 | 7.7593 | 7.0249 | 31.0094
27.793 | 1.0297 | 24.8426 | 7.7531 | 6.8186 | 31.0177
27.955 | 1.0138 | 24.8491 | 7.748 | 6.6846 | 31.0247
28.137 | 1.0007 | 24.8547 | 7.7486 | 6.5886 | 31.0308
28.322 | 0.9905 | 24.8595 | 7.7478 | 6.5009 | 31.0361
28.496 | 0.983 | 24.8631 | 7.7474 | 6.4155 | 31.04
28.673 | 0.9772 | 24.8655 | 7.7525 | 6.3067 | 31.0426
28.865 | 0.9721 | 24.8672 | 7.7699 | 6.1748 | 31.0444
29.026 | 0.9674 | 24.8689 | 7.7414 | 6.0414 | 31.0462
29.144 | 0.9634 | 24.8705 | 7.7316 | 5.9347 | 31.0479
29.233 | 0.9601 | 24.8719 | 7.7294 | 5.865 | 31.0494
29.318 | 0.9571 | 24.8729 | 7.7273 | 5.7712 | 31.0505
29.406 | 0.9539 | 24.8737 | 7.7239 | 5.6388 | 31.0512
29.501 | 0.9501 | 24.8746 | 7.7253 | 5.507 | 31.0521
29.638 | 0.9389 | 24.8791 | 7.7198 | 5.0944 | 31.0569
29.71 | 0.9359 | 24.8793 | 7.7179 | 4.9277 | 31.057
29.855 | 0.9316 | 24.8798 | 7.7183 | 4.8532 | 31.0573
30.066 | 0.9259 | 24.8809 | 7.7194 | 4.842 | 31.0583
30.315 | 0.9188 | 24.8825 | 7.7163 | 4.8218 | 31.0598
30.595 | 0.9101 | 24.8847 | 7.7171 | 4.7678 | 31.062
30.863 | 0.9005 | 24.8875 | 7.7154 | 4.7167 | 31.0648
31.072 | 0.891 | 24.8909 | 7.7136 | 4.713 | 31.0684
31.193 | 0.8828 | 24.8947 | 7.7157 | 4.7585 | 31.0725
31.256 | 0.872 | 24.9025 | 7.7107 | 4.9505 | 31.0815
31.316 | 0.8705 | 24.902 | 7.7108 | 4.9847 | 31.0809
31.447 | 0.868 | 24.9022 | 7.7099 | 4.9282 | 31.0809
31.638 | 0.8657 | 24.9028 | 7.7084 | 4.7864 | 31.0816
31.779 | 0.8631 | 24.9043 | 7.7085 | 4.5375 | 31.0832

## HP2
DEPTH | TEMP | DENSITY | OXY | FLUORESCENCE | SALINITY
0.36 | 2.3553 | 23.7828 | 7.9798 | 14.8543 | 29.7985
0.603 | 2.3555 | 23.7901 | 7.9871 | 14.925 | 29.8077
0.879 | 2.3558 | 23.8027 | 7.9951 | 14.956 | 29.8234
1.143 | 2.3564 | 23.8209 | 7.9978 | 14.9246 | 29.8463
1.405 | 2.3581 | 23.8437 | 7.9997 | 14.8902 | 29.8749
1.677 | 2.3619 | 23.8721 | 8.0013 | 14.9 | 29.9108
1.961 | 2.3691 | 23.9091 | 8.0002 | 14.9483 | 29.9577
2.246 | 2.3808 | 23.9538 | 7.9982 | 15.0366 | 30.0147
2.536 | 2.3969 | 23.999 | 7.9969 | 15.2051 | 30.0727
2.832 | 2.4142 | 24.035 | 7.9989 | 15.4789 | 30.1192
3.124 | 2.4289 | 24.0577 | 7.9971 | 15.7336 | 30.149
3.411 | 2.4386 | 24.0712 | 7.9923 | 15.8363 | 30.1668
3.695 | 2.4428 | 24.0808 | 7.9889 | 15.8314 | 30.1792
3.976 | 2.4422 | 24.089 | 7.9838 | 15.7784 | 30.1894
4.254 | 2.4374 | 24.0971 | 7.9816 | 15.7619 | 30.1991
4.519 | 2.429 | 24.1056 | 7.9818 | 15.9301 | 30.209
4.769 | 2.4173 | 24.1152 | 7.9796 | 16.2721 | 30.2199
5.02 | 2.4026 | 24.1261 | 7.9756 | 16.6555 | 30.2322
5.262 | 2.386 | 24.1377 | 7.9766 | 17.0392 | 30.2453
5.501 | 2.3685 | 24.1494 | 7.9789 | 17.4053 | 30.2584
5.743 | 2.3504 | 24.1607 | 7.9761 | 17.6659 | 30.271
5.995 | 2.3313 | 24.1713 | 7.9739 | 17.774 | 30.2825
6.245 | 2.3111 | 24.1808 | 7.9729 | 17.7513 | 30.2926
6.463 | 2.291 | 24.1896 | 7.9722 | 17.5969 | 30.3018
6.675 | 2.2729 | 24.1979 | 7.972 | 17.325 | 30.3106
6.884 | 2.2574 | 24.2049 | 7.9682 | 17.1064 | 30.318
7.103 | 2.2438 | 24.2105 | 7.9645 | 17.0842 | 30.3239
7.332 | 2.2321 | 24.2158 | 7.9646 | 17.1552 | 30.3294
7.561 | 2.2216 | 24.2212 | 7.9629 | 17.1655 | 30.3353
7.777 | 2.2111 | 24.227 | 7.9609 | 17.0437 | 30.3417
7.991 | 2.199 | 24.2345 | 7.9582 | 16.8139 | 30.35
8.22 | 2.1841 | 24.2459 | 7.9563 | 16.5712 | 30.3629
8.453 | 2.1653 | 24.2627 | 7.9523 | 16.3555 | 30.3823
8.685 | 2.142 | 24.2839 | 7.9498 | 16.1672 | 30.4068
8.914 | 2.1158 | 24.3063 | 7.9482 | 15.9943 | 30.4326
9.132 | 2.0896 | 24.3274 | 7.9439 | 15.7844 | 30.4567
9.332 | 2.0661 | 24.3456 | 7.9421 | 15.5481 | 30.4774
9.544 | 2.0464 | 24.3606 | 7.9434 | 15.3849 | 30.4945
9.777 | 2.0304 | 24.3727 | 7.9409 | 15.3333 | 30.5083
10.03 | 2.0174 | 24.3823 | 7.9328 | 15.3239 | 30.5192
10.286 | 2.0063 | 24.3902 | 7.9303 | 15.2553 | 30.5282
10.557 | 1.9963 | 24.3969 | 7.9289 | 15.1263 | 30.5357
10.837 | 1.9861 | 24.4029 | 7.9287 | 14.9675 | 30.5424
11.116 | 1.9743 | 24.4091 | 7.9247 | 14.7073 | 30.5491
11.381 | 1.9604 | 24.416 | 7.9209 | 14.4109 | 30.5565
11.62 | 1.9458 | 24.4234 | 7.9211 | 14.2365 | 30.5647
11.805 | 1.9327 | 24.4307 | 7.9215 | 14.1674 | 30.5726
11.952 | 1.9091 | 24.4451 | 7.9128 | 13.6531 | 30.5887
12.085 | 1.9059 | 24.4455 | 7.9095 | 13.4749 | 30.5889
12.272 | 1.9018 | 24.4467 | 7.91 | 13.351 | 30.5901
12.487 | 1.8976 | 24.4485 | 7.9071 | 13.2112 | 30.592
12.714 | 1.8939 | 24.4503 | 7.9056 | 13.0255 | 30.5939
12.962 | 1.8908 | 24.452 | 7.9048 | 12.852 | 30.5958
13.211 | 1.8884 | 24.4534 | 7.9042 | 12.6882 | 30.5974
13.465 | 1.8864 | 24.4547 | 7.9 | 12.4925 | 30.5988
13.721 | 1.8848 | 24.4559 | 7.8992 | 12.2969 | 30.6002
13.995 | 1.8834 | 24.457 | 7.8987 | 12.1551 | 30.6015
14.281 | 1.8822 | 24.4581 | 7.8985 | 12.0333 | 30.6027
14.568 | 1.8812 | 24.459 | 7.8968 | 11.9024 | 30.6037
14.858 | 1.8802 | 24.4599 | 7.8954 | 11.7741 | 30.6048
15.14 | 1.8792 | 24.4608 | 7.896 | 11.622 | 30.6059
15.404 | 1.8781 | 24.4618 | 7.8955 | 11.4765 | 30.6071
15.669 | 1.8768 | 24.4631 | 7.892 | 11.404 | 30.6085
15.924 | 1.8749 | 24.4649 | 7.8914 | 11.38 | 30.6106
16.179 | 1.872 | 24.4678 | 7.889 | 11.3493 | 30.614
16.436 | 1.8675 | 24.4722 | 7.8866 | 11.2971 | 30.6191
16.702 | 1.8609 | 24.4782 | 7.8913 | 11.2595 | 30.6261
16.967 | 1.8529 | 24.4854 | 7.8994 | 11.3258 | 30.6344
17.237 | 1.8453 | 24.4934 | 7.908 | 11.462 | 30.6438
17.506 | 1.8394 | 24.5017 | 7.9069 | 11.5505 | 30.6537
17.769 | 1.835 | 24.5092 | 7.9084 | 11.6099 | 30.6627
18.033 | 1.831 | 24.5151 | 7.9074 | 11.6699 | 30.6697
18.295 | 1.8265 | 24.5201 | 7.9059 | 11.6739 | 30.6755
18.556 | 1.8216 | 24.5244 | 7.904 | 11.5798 | 30.6806
18.822 | 1.8162 | 24.5284 | 7.9063 | 11.406 | 30.6851
19.093 | 1.8102 | 24.5323 | 7.9046 | 11.1958 | 30.6895
19.37 | 1.8041 | 24.5358 | 7.8992 | 11.0199 | 30.6934
19.645 | 1.798 | 24.5391 | 7.8923 | 10.9089 | 30.697
19.932 | 1.792 | 24.5422 | 7.8819 | 10.8291 | 30.7003
20.214 | 1.7859 | 24.5451 | 7.8737 | 10.8231 | 30.7035
20.483 | 1.7794 | 24.5482 | 7.8614 | 10.9263 | 30.7068
20.76 | 1.7727 | 24.5517 | 7.8538 | 11.0406 | 30.7107
21.038 | 1.7655 | 24.5557 | 7.8462 | 11.065 | 30.7151
21.324 | 1.7577 | 24.5599 | 7.8343 | 11.0291 | 30.7197
21.612 | 1.749 | 24.5644 | 7.8254 | 11.0055 | 30.7246
21.896 | 1.7396 | 24.569 | 7.8161 | 11.0189 | 30.7296
22.182 | 1.7296 | 24.5737 | 7.8096 | 11.0108 | 30.7347
22.478 | 1.7185 | 24.5785 | 7.8067 | 10.9136 | 30.7397
22.763 | 1.7059 | 24.5831 | 7.8055 | 10.7914 | 30.7445
23.047 | 1.6905 | 24.5876 | 7.7944 | 10.7323 | 30.7489
23.323 | 1.6699 | 24.5922 | 7.788 | 10.7272 | 30.753
23.608 | 1.6402 | 24.5973 | 7.782 | 10.7111 | 30.757
23.891 | 1.5974 | 24.6049 | 7.7792 | 10.6789 | 30.7632
24.161 | 1.5413 | 24.6193 | 7.776 | 10.6648 | 30.7768
24.451 | 1.4785 | 24.6417 | 7.7732 | 10.6477 | 30.8
24.731 | 1.4169 | 24.6682 | 7.7711 | 10.565 | 30.8283
25.014 | 1.36 | 24.6938 | 7.7704 | 10.4418 | 30.856
25.299 | 1.3079 | 24.7169 | 7.7715 | 10.3621 | 30.881
25.579 | 1.2593 | 24.7378 | 7.7712 | 10.2589 | 30.9035
25.854 | 1.2122 | 24.7574 | 7.7727 | 9.9959 | 30.9244
26.127 | 1.1668 | 24.776 | 7.7733 | 9.5608 | 30.9444
26.406 | 1.1252 | 24.794 | 7.7732 | 9.073 | 30.9639
26.686 | 1.0899 | 24.8109 | 7.7758 | 8.5887 | 30.9824
26.958 | 1.0626 | 24.8251 | 7.7812 | 8.0487 | 30.9982
27.246 | 1.0429 | 24.836 | 7.7841 | 7.508 | 31.0104
27.531 | 1.0293 | 24.8436 | 7.782 | 7.0443 | 31.019
27.815 | 1.0199 | 24.8489 | 7.7788 | 6.6119 | 31.0249
28.103 | 1.0135 | 24.8522 | 7.7739 | 6.2134 | 31.0286
28.385 | 1.0089 | 24.8544 | 7.7719 | 5.8875 | 31.031
28.672 | 1.0055 | 24.8558 | 7.7645 | 5.6333 | 31.0324
28.955 | 1.0028 | 24.8568 | 7.758 | 5.4441 | 31.0335
29.241 | 1.0006 | 24.8575 | 7.7517 | 5.2937 | 31.0343
29.522 | 0.9986 | 24.8582 | 7.7479 | 5.1827 | 31.035
29.778 | 0.9969 | 24.8587 | 7.7405 | 5.1012 | 31.0355
30.051 | 0.9951 | 24.8592 | 7.7341 | 5.0417 | 31.036
30.325 | 0.9932 | 24.8596 | 7.7303 | 5.0456 | 31.0363
30.59 | 0.9908 | 24.8602 | 7.7277 | 5.1012 | 31.0369
30.866 | 0.9878 | 24.8607 | 7.7227 | 5.1933 | 31.0374
31.124 | 0.9835 | 24.8615 | 7.7171 | 5.3088 | 31.0381
31.388 | 0.977 | 24.8628 | 7.7156 | 5.371 | 31.0392
31.629 | 0.9669 | 24.8647 | 7.7146 | 5.3416 | 31.0409
31.849 | 0.9518 | 24.8679 | 7.7119 | 5.256 | 31.0438
32.082 | 0.9309 | 24.873 | 7.709 | 5.1943 | 31.0488
32.293 | 0.9045 | 24.8807 | 7.7066 | 5.2072 | 31.0566
32.511 | 0.8736 | 24.8909 | 7.705 | 5.2534 | 31.0673
32.74 | 0.8386 | 24.9034 | 7.7053 | 5.2977 | 31.0805
32.958 | 0.7988 | 24.9185 | 7.7035 | 5.3479 | 31.0966
33.192 | 0.7526 | 24.9365 | 7.7004 | 5.3658 | 31.116
33.42 | 0.6997 | 24.9588 | 7.6992 | 5.2782 | 31.1403
33.66 | 0.6451 | 24.986 | 7.6987 | 5.1015 | 31.1707
33.907 | 0.5956 | 25.0152 | 7.7008 | 4.9215 | 31.2039
34.153 | 0.5547 | 25.0428 | 7.6988 | 4.7849 | 31.2356
34.392 | 0.5232 | 25.0662 | 7.7013 | 4.6676 | 31.2627
34.61 | 0.5004 | 25.084 | 7.6996 | 4.5182 | 31.2835
34.812 | 0.5247 | 25.0682 | 7.6766 | 4.2034 | 31.2653

## HP3
DEPTH | TEMP | DENSITY | OXY | FLUORESCENCE | SALINITY
0.504 | 2.2227 | 24.1156 | 7.8943 | 14.6046 | 30.2034
0.755 | 2.2232 | 24.1142 | 7.8979 | 14.7585 | 30.2016
1.015 | 2.2238 | 24.1129 | 7.9021 | 14.9541 | 30.2
1.287 | 2.2243 | 24.112 | 7.8961 | 15.0323 | 30.199
1.583 | 2.2246 | 24.112 | 7.8958 | 15.037 | 30.1989
1.889 | 2.2245 | 24.1128 | 7.8948 | 15.014 | 30.2
2.203 | 2.224 | 24.1145 | 7.8896 | 14.9512 | 30.2021
2.506 | 2.2229 | 24.1173 | 7.888 | 14.928 | 30.2054
2.808 | 2.2214 | 24.1208 | 7.8843 | 14.8662 | 30.2098
3.114 | 2.2196 | 24.1246 | 7.8832 | 14.682 | 30.2143
3.401 | 2.2177 | 24.1278 | 7.8815 | 14.5034 | 30.2181
3.707 | 2.2159 | 24.1305 | 7.8801 | 14.4574 | 30.2214
4.009 | 2.2136 | 24.1352 | 7.8814 | 14.5869 | 30.2271
4.316 | 2.2099 | 24.1443 | 7.8799 | 14.7891 | 30.2381
4.62 | 2.204 | 24.1591 | 7.8759 | 14.9017 | 30.2561
4.892 | 2.1959 | 24.1778 | 7.8689 | 15.0028 | 30.2788
5.162 | 2.1872 | 24.1954 | 7.8644 | 15.2029 | 30.3
5.411 | 2.1792 | 24.2099 | 7.8605 | 15.4256 | 30.3175
5.678 | 2.1719 | 24.2219 | 7.8567 | 15.6698 | 30.3319
5.933 | 2.1643 | 24.2321 | 7.8585 | 15.9456 | 30.344
6.201 | 2.1557 | 24.2412 | 7.8577 | 16.0387 | 30.3546
6.467 | 2.1457 | 24.2501 | 7.8591 | 15.9126 | 30.3649
6.713 | 2.1343 | 24.26 | 7.8583 | 15.7545 | 30.3762
6.948 | 2.1227 | 24.2706 | 7.856 | 15.5767 | 30.3886
7.184 | 2.1127 | 24.2807 | 7.8527 | 15.3772 | 30.4003
7.431 | 2.1051 | 24.2888 | 7.8537 | 15.1821 | 30.4098
7.69 | 2.0998 | 24.295 | 7.853 | 14.933 | 30.4172
7.963 | 2.0965 | 24.2996 | 7.8518 | 14.5944 | 30.4226
8.238 | 2.0946 | 24.3032 | 7.8527 | 14.2218 | 30.4269
8.52 | 2.0938 | 24.306 | 7.8516 | 13.8784 | 30.4303
8.796 | 2.0935 | 24.3083 | 7.8508 | 13.6089 | 30.4332
9.066 | 2.0935 | 24.3107 | 7.8481 | 13.5119 | 30.4361
9.338 | 2.0933 | 24.3137 | 7.8486 | 13.541 | 30.4399
9.598 | 2.0923 | 24.3177 | 7.847 | 13.5543 | 30.4448
9.843 | 2.0892 | 24.3226 | 7.8471 | 13.5436 | 30.4507
10.115 | 2.0827 | 24.3285 | 7.8496 | 13.4883 | 30.4576
10.376 | 2.0722 | 24.336 | 7.8519 | 13.3565 | 30.466
10.639 | 2.0587 | 24.3452 | 7.8532 | 13.1858 | 30.4764
10.9 | 2.044 | 24.3566 | 7.8552 | 13.0461 | 30.4893
11.175 | 2.0309 | 24.3693 | 7.8576 | 13.0164 | 30.5041
11.461 | 2.0211 | 24.3824 | 7.8557 | 13.0598 | 30.5197
11.738 | 2.0149 | 24.3943 | 7.8586 | 13.0946 | 30.5341
12.018 | 2.0104 | 24.4039 | 7.8628 | 13.1044 | 30.5457
12.277 | 2.0054 | 24.4121 | 7.8633 | 13.091 | 30.5555
12.508 | 1.9992 | 24.4197 | 7.8643 | 13.0883 | 30.5644
12.736 | 1.9921 | 24.4264 | 7.8667 | 13.1345 | 30.5722
12.954 | 1.9846 | 24.4323 | 7.8652 | 13.1826 | 30.5789
13.125 | 1.9773 | 24.4372 | 7.8663 | 13.1503 | 30.5845
13.259 | 1.9703 | 24.441 | 7.8668 | 13.0696 | 30.5886
13.383 | 1.9633 | 24.4436 | 7.8687 | 12.9644 | 30.5913
13.567 | 1.9557 | 24.4458 | 7.8722 | 12.7875 | 30.5934
13.773 | 1.9473 | 24.4479 | 7.8738 | 12.5748 | 30.5953
14.001 | 1.9376 | 24.4501 | 7.8793 | 12.4157 | 30.5973
14.231 | 1.9265 | 24.4531 | 7.8798 | 12.3419 | 30.6001
14.492 | 1.9147 | 24.4574 | 7.877 | 12.3162 | 30.6045
14.771 | 1.9041 | 24.4631 | 7.8792 | 12.2974 | 30.6108
15.062 | 1.8959 | 24.4696 | 7.8761 | 12.3092 | 30.6182
15.353 | 1.8906 | 24.4758 | 7.8744 | 12.3867 | 30.6255
15.643 | 1.8875 | 24.4809 | 7.8737 | 12.4845 | 30.6316
15.932 | 1.8855 | 24.4847 | 7.8722 | 12.5975 | 30.6362
16.217 | 1.8839 | 24.4876 | 7.8688 | 12.7216 | 30.6397
16.523 | 1.8823 | 24.49 | 7.8716 | 12.7108 | 30.6425
16.807 | 1.8804 | 24.4918 | 7.8706 | 12.5302 | 30.6447
17.094 | 1.8782 | 24.4932 | 7.8682 | 12.3072 | 30.6463
17.375 | 1.8756 | 24.4947 | 7.8682 | 12.09 | 30.6478
17.661 | 1.8727 | 24.4963 | 7.8689 | 11.9199 | 30.6496
17.95 | 1.8693 | 24.4982 | 7.8673 | 11.8558 | 30.6517
18.237 | 1.8652 | 24.5001 | 7.8667 | 11.8381 | 30.6538
18.52 | 1.8599 | 24.5024 | 7.8696 | 11.7943 | 30.6563
18.799 | 1.8535 | 24.5054 | 7.874 | 11.7277 | 30.6595
19.082 | 1.8461 | 24.5095 | 7.8765 | 11.6703 | 30.664
19.367 | 1.8379 | 24.5145 | 7.8749 | 11.6343 | 30.6695
19.653 | 1.8287 | 24.5198 | 7.8735 | 11.6108 | 30.6754
19.933 | 1.8178 | 24.5254 | 7.8736 | 11.5753 | 30.6815
20.222 | 1.8044 | 24.5315 | 7.8713 | 11.4942 | 30.688
20.495 | 1.7876 | 24.539 | 7.8681 | 11.3549 | 30.696
20.784 | 1.7661 | 24.5481 | 7.8663 | 11.1619 | 30.7056
21.062 | 1.7399 | 24.5593 | 7.8631 | 10.9802 | 30.7175
21.35 | 1.7119 | 24.573 | 7.8578 | 10.8784 | 30.7324
21.633 | 1.6863 | 24.5874 | 7.8435 | 10.8038 | 30.7484
21.928 | 1.665 | 24.6 | 7.8323 | 10.6677 | 30.7624
22.22 | 1.6476 | 24.6102 | 7.8266 | 10.4941 | 30.7737
22.521 | 1.6333 | 24.618 | 7.8209 | 10.3449 | 30.7824
22.816 | 1.621 | 24.624 | 7.8092 | 10.1839 | 30.7889
23.118 | 1.6097 | 24.6289 | 7.7982 | 9.9491 | 30.7941
23.415 | 1.5983 | 24.6333 | 7.7911 | 9.6835 | 30.7986
23.709 | 1.586 | 24.6372 | 7.7853 | 9.4847 | 30.8026
24.01 | 1.5721 | 24.6415 | 7.7826 | 9.3401 | 30.8069
24.303 | 1.5571 | 24.6465 | 7.7777 | 9.212 | 30.812
24.605 | 1.5411 | 24.6521 | 7.7741 | 9.156 | 30.8177
24.905 | 1.5229 | 24.6579 | 7.76 | 9.1824 | 30.8235
25.212 | 1.501 | 24.6644 | 7.7607 | 9.2308 | 30.8299
25.518 | 1.4738 | 24.6726 | 7.7643 | 9.2647 | 30.8381
25.827 | 1.4402 | 24.6825 | 7.7655 | 9.2628 | 30.8479
26.138 | 1.3997 | 24.6945 | 7.762 | 9.2326 | 30.8598
26.441 | 1.3549 | 24.7092 | 7.7632 | 9.2141 | 30.8748
26.748 | 1.31 | 24.7258 | 7.7625 | 9.178 | 30.8922
27.05 | 1.2686 | 24.7417 | 7.7605 | 9.0926 | 30.9091
27.352 | 1.2321 | 24.7552 | 7.7643 | 8.9721 | 30.9232
27.646 | 1.2003 | 24.7646 | 7.7706 | 8.8019 | 30.9325
27.872 | 1.1729 | 24.7692 | 7.7628 | 8.6155 | 30.9364
27.928 | 1.1514 | 24.7681 | 7.7728 | 8.435 | 30.9335