## Cover Page
Survey Number: |  | 182
Survey Date: |  | 2009-04-22
Data Notes:
There was no YSI calibration data collected this survey.
There was a spike in the DO data at E3 - it has been edited out.
The Outer Harbour( C1-4, HP1-3, HC and B2) were not sampled due to sea state.
SYC was not sampled due to exclusion for military exercises.
A cooler with bacteria samples was accidently washed off the deck, all bottles were lost. This included samples for
AYC, BRB, BYC, D1, EE1-2.E1-3, F1-2, G2, H1-3 and RNSYS.
A supplementary CTD cast was taken at the LOBO buoy location (44.6291 N, 63.5915 W) at 1306 local time (AST).
The profile data, collected with a Seabird SBE 19 Plus, has been converted to user units by the Seabird software "Seasoft", using conversions and calibrations
provided with the instrument. The data has been corrected for sensor time response and flow delay in accordance with “Seabird Training Handouts, Module 9:
Advanced Data Processing”. The details of this processing is included in "Seabird CTD Data Processing Procedures, Ver. 1" which can be found in the
"Procedures" section of the project report binder.
Profile Data Units
Quantity: | Depth | Temperature | Salinity | Potential Density | Fluorescence (Chl-a) | Dissolved Oxygen
Units: | metres | oC | psu | sigma units | mg/m3 | mg/L
Definitions: | psu | Practical Salinity Units, functionally equivalent to "Parts per Thousand"
| sigma units | Unit of density equal to (ρ-1000), where ρ is density in kg/m3. Example: 25.0 sigma = 1025.0 kg/m3
YSI 1m DO Measurements
There is no YSI data this week. The BBPMP data and LOBO data are included for comparison.
Station | LOBO | BBPMP (G2) - 1m | BBPMP (G2) - 60m
YSI | n/a | n/a
LOBO | 11.5
BBPMP (G2) |  | 12.8 | 11.3
Seabird CTD (1m) | 8.7 | 8.1 | 6.8
ratio | 1.3218 | 1.5802 | 1.6618
Note BBPMP data was collected on
the same day but a different time and a
a slightly different location. The
data is included for qualitative comparison only.
Sample Site Coordinates (NAD83): | [5 empty] | Data Return:
| Station ID | Latitude | Longitude
|  | oN | oW |  |  | Chemical | Target | Achieved | Percent Return
| A1 | 44.4817 | 63.514 |  |  | 7 sites
| A2 | 44.4933 | 63.4925 |  |  | NH3 | 14 | 12
| A3 | 44.516 | 63.447 |  |  | TSS | 14 | 12
| A4 | 44.5383 | 63.401 |  |  | Metal scan | 14 | 12
| A5 | 44.57 | 63.3267 |  |  | Mercury | 14 | 12
| B1 | 44.5375 | 63.535 |  |  | Total | 56 | 48 | 85.71%
| B2 | 44.5493 | 63.5122
| B3 | 44.5593 | 63.4888
| B4 | 44.571 | 63.4662 |  |  | Bacteria | Target | Achieved
| B5 | 44.5822 | 63.4433 |  |  | 31 sites
| C1 | 44.5937 | 63.5473 |  |  | F Coliform | 62 | 14
| C2 | 44.5958 | 63.5427 |  |  | Total | 62 | 14 | 22.58%
| C3 | 44.5978 | 63.538
| C4 | 44.5988 | 63.5337
| C5 | 44.6215 | 63.5223 |  |  | Profiles | Target | Achieved
| C6 | 44.6237 | 63.5195 |  |  | 34 sites
| D1 | 44.6338 | 63.5607 |  |  | C-T | 34 | 24
| D2 | 44.6362 | 63.5527 |  |  | Dissolved Oxygen | 34 | 24
| D3 | 44.6385 | 63.5452 |  |  | Chlorophyll | 34 | 24
| EE1 | 44.6577 | 63.5765 |  |  | Total | 102 | 72 | 70.59%
| EE2 | 44.6593 | 63.572
| EE3 | 44.6612 | 63.5678
| E1 | 44.6755 | 63.6097 |  |  | Total data records | 220 | 134 | 60.91%
| E2 | 44.677 | 63.6093
| E3 | 44.6778 | 63.609
| F1 | 44.674 | 63.6357
| F2 | 44.6817 | 63.6253
| F3 | 44.6855 | 63.6198
| G2 | 44.6932 | 63.642
| H1 | 44.7012 | 63.656
| H2 | 44.7043 | 63.6503
| H3 | 44.707 | 63.6455
| AYC | 44.6367 | 63.6096
| BYC | 44.7234 | 63.6629
| DC | 44.6639 | 63.5592
| DYC | 44.6989 | 63.6152
| SYC | 44.6294 | 63.5254
| RNSYS | 44.6222 | 63.5785
| HC | 44.5707 | 63.5572
| HP1 | 44.5657 | 63.5526
| HP2 | 44.5618 | 63.5492
| HP3 | 44.5573 | 63.5552
| PC | 44.6123 | 63.57
| BRB | 44.6247 | 63.5611
File Description This workbook file contains bi-weekly water quality data collected in Halifax Harbour. The worksheets contain fecal coliform data, chemistry data, metals data, and one worksheet per station containing profile data. This sheet contains sample station coordinates, and information on units for the profile data, and a summary of data return. For a summary of this data see the accompanying report file: HHWQMP_report182_090422 .doc

## Metals
Site With Depth | Units | RDL | B2-10M | B2-1M | D2-10M | D2-1M | E2-10M | E2-1M | EE2-10M | EE2-1M | F2-10M | F2-1M | G2-10M | G2-1M | H2-10M | H2-1M | QA/QC4
Cadmium (Cd) | ug/L | 0.1 |  |  | 0 | 0 | 0 | 0 | 0 | 0 | 0 | 0 | 0 | 0 | 0 | 0 | 0
Cobalt (Co) | ug/L | 0.1 |  |  | 0 | 0 | 0 | 0 | 0 | 0 | 0 | 0 | 0 | 0 | 0 | 0 | 0
Copper (Cu) | ug/L | 0.1 |  |  | 0.3 | 0.5 | 0.6 | 0.6 | 0.6 | 0.8 | 0.5 | 0.9 | 0.5 | 0.6 | 0.5 | 0.5 | 0.5
Iron (Fe) | ug/L | 1 |  |  | 12 | 10 | 8 | 9 | 12 | 11 | 6 | 7 | 9 | 13 | 8 | 15 | 8
Lead (Pb) | ug/L | 0.1 |  |  | 0 | 0 | 0 | 0 | 0 | 0.1 | 0 | 0 | 0 | 0 | 0 | 0 | 0
Manganese (Mn) | ug/L | 1 |  |  | 2 | 2 | 2 | 2 | 3 | 3 | 2 | 3 | 4 | 7 | 2 | 8 | 2
Nickel (Ni) | ug/L | 0.5 |  |  | 0 | 0 | 0 | 0 | 0 | 0 | 0 | 0 | 0 | 0 | 0 | 0 | 0
Zinc (Zn) | ug/L | 1 |  |  | 0 | 1 | 2 | 2 | 3 | 4 | 2 | 2 | 2 | 2 | 2 | 2 | 2
Mercury(Hg) | ug/L | 0.01 |  |  | 0 | 0 | 0 | 0 | 0 | 0 | 0 | 0 | 0 | 0 | 0 | 0 | 0
Station Label |  |  | B2 | B2 | D2 | D2 | E2 | E2 | EE2 | EE2 | F2 | F2 | G2 | G2 | H2 | H2 | E2
Sample Depth | m |  | 10 | 1 | 10 | 1 | 10 | 1 | 10 | 1 | 10 | 1 | 10 | 1 | 10 | 1 | 1
Date | dd-mm-yy |  | 2009-04-22 | 2009-04-22 | 2009-04-22 | 2009-04-22 | 2009-04-22 | 2009-04-22 | 2009-04-22 | 2009-04-22 | 2009-04-22 | 2009-04-22 | 2009-04-22 | 2009-04-22 | 2009-04-22 | 2009-04-22 | 2009-04-22

## Chemistry
Site with Depth | Units | RDL | B2-10M | B2-1M | D2-10M | D2-1M | E2-10M | E2-1M | EE2-10M | EE2-1M | F2-10M | F2-1M | G2-10M | G2-1M | H2-10M | H2-1M | QA/QC-4
Nitrogen (Ammonia Nitrogen) | mg/L | 0.05 |  |  | 0 | 0 | 0 | 0 | 0.05 | 0.06 | 0.05 | 0 | 0 | 0.06 | 0 | 0 | 0.06
Total Suspended Solids | mg/L | 0.5 |  |  | 2.5 | 3.5 | 3.7 | 3 | 2.5 | 2.4 | 2.8 | 3.4 | 2.1 | 2.9 | 1.8 | 6.5 | 6.6
Station Label |  |  | B2 | B2 | D2 | D2 | E2 | E2 | EE2 | EE2 | F2 | F2 | G2 | G2 | H2 | H2 | E2
Depth | m |  | 10 | 1 | 10 | 1 | 10 | 1 | 10 | 1 | 10 | 1 | 10 | 1 | 10 | 1 | 1
Sampling Date | dd-mm-yy |  | 2009-04-22 | 2009-04-22 | 2009-04-22 | 2009-04-22 | 2009-04-22 | 2009-04-22 | 2009-04-22 | 2009-04-22 | 2009-04-22 | 2009-04-22 | 2009-04-22 | 2009-04-22 | 2009-04-22 | 2009-04-22 | 2009-04-22
Time | hh:mm |  |  |  | 11:53 | 11:53 | 9:02 | 9:02 | 8:35 | 8:35 | 9:12 | 9:12 | 9:38 | 9:38 | 9:57 | 9:57 | 9:02

## Coliform
Site with Depth | Units | AYC-10M | AYC-1M | B2-10M | B2-1M | BRB-10M | BRB-1M | BYC-10M | BYC-1M | C2-10M | C2-1M | C3-10M | C3-1M | C6-10M | C6-1M | D1-10M | D1-1M | D2-10M | D2-1M | D3-10M | D3-1M | DC-10M | DC-1M | DYC-10M | DYC-1M | E1-10M | E1-1M | E2-10M | E2-1M | E3-10M | E3-1M | EE1-10M | EE1-1M | EE2-10M | EE2-1M | EE3-10M | EE3-1M | F1-10M | F1-1M | F2-10M | F2-1M | F3-10M | F3-1M | G2-10M | G2-1M | H1-10M | H1-1M | H2-10M | H2-1M | H3-10M | H3-1M | HC-10M | HC-1M | HP1-10M | HP1-1M | HP2-10M | HP2-1M | HP3-10M | HP3-1M | PC-10M | PC-1M | RNSYS-10M | RNSYS-1M | SYC-10M | SYC-1M | QA/QC1 | QA/QC2 | QA/QC3 | QA/QC4
Fecal coliform | CFU/10mL | [35 empty] | 2
Fecal coliform | CFU/100mL | [12 empty] | 3 | 13 |  |  | 18 | 28 | 260 | 190 |  |  | 46 | 77 | [10 empty] | 25 | [5 empty] | 640 | 430 | [16 empty] | 5 | 21 |  |  |  |  | 10 | 31
Station Label |  | AYC | AYC | B2 | B2 | BRB | BRB | BYC | BYC | C2 | C2 | C3 | C3 | C6 | C6 | D1 | D1 | D2 | D2 | D3 | D3 | DC | DC | DYC | DYC | E1 | E1 | E2 | E2 | E3 | E3 | EE1 | EE1 | EE2 | EE2 | EE3 | EE3 | F1 | F1 | F2 | F2 | F3 | F3 | G2 | G2 | H1 | H1 | H2 | H2 | H3 | H3 | HC | HC | HP1 | HP1 | HP2 | HP2 | HP3 | HP3 | PC | PC | RNSYS | RNSYS | SYC | SYC | C6 | DYC | PC | E2
Sample Depth | m | 10 | 1 | 10 | 1 | 10 | 1 | 10 | 1 | 10 | 1 | 10 | 1 | 10 | 1 | 10 | 1 | 10 | 1 | 10 | 1 | 10 | 1 | 10 | 1 | 10 | 1 | 10 | 1 | 10 | 1 | 10 | 1 | 10 | 1 | 10 | 1 | 10 | 1 | 10 | 1 | 10 | 1 | 10 | 1 | 10 | 1 | 10 | 1 | 10 | 1 | 10 | 1 | 10 | 1 | 10 | 1 | 10 | 1 | 10 | 1 | 10 | 1 | 10 | 1 | 10 | 1 | 10 | 1
Sampling Date | dd-mm-yy | 2009-04-22 | 2009-04-22 | 2009-04-22 | 2009-04-22 | 2009-04-22 | 2009-04-22 | 2009-04-22 | 2009-04-22 | 2009-04-22 | 2009-04-22 | 2009-04-22 | 2009-04-22 | 2009-04-22 | 2009-04-22 | 2009-04-22 | 2009-04-22 | 2009-04-22 | 2009-04-22 | 2009-04-22 | 2009-04-22 | 2009-04-22 | 2009-04-22 | 2009-04-22 | 2009-04-22 | 2009-04-22 | 2009-04-22 | 2009-04-22 | 2009-04-22 | 2009-04-22 | 2009-04-22 | 2009-04-22 | 2009-04-22 | 2009-04-22 | 2009-04-22 | 2009-04-22 | 2009-04-22 | 2009-04-22 | 2009-04-22 | 2009-04-22 | 2009-04-22 | 2009-04-22 | 2009-04-22 | 2009-04-22 | 2009-04-22 | 2009-04-22 | 2009-04-22 | 2009-04-22 | 2009-04-22 | 2009-04-22 | 2009-04-22 | 2009-04-22 | 2009-04-22 | 2009-04-22 | 2009-04-22 | 2009-04-22 | 2009-04-22 | 2009-04-22 | 2009-04-22 | 2009-04-22 | 2009-04-22 | 2009-04-22 | 2009-04-22 | 2009-04-22 | 2009-04-22 | 2009-04-22 | 2009-04-22 | 2009-04-22 | 2009-04-22
Sampling Time | hh:mm | 7:21 | 7:21 |  |  | 7:57 | 7:57 | 10:11 | 10:11 |  |  |  |  | 12:16 | 12:16 | 8:11 | 8:11 | 11:53 | 11:53 | 11:45 | 11:45 |  |  | 10:46 | 10:46 | 8:58 | 8:58 | 9:02 | 9:02 | 8:53 | 8:53 | 8:29 | 8:29 | 8:35 | 8:35 | 11:28 | 11:28 | 9:25 | 9:25 | 9:12 | 9:12 | 11:02 | 11:02 | 9:38 | 9:38 | 9:50 | 9:50 | 9:57 | 9:57 | 10:27 | 10:27 | [8 empty] | 12:52 | 12:52 | 7:38 | 7:38 |  |  | 12:16 | 10:46

## C5
DEPTH | TEMP | DENSITY | OXY | FLUORESCENCE | SALINITY
0.413 | 4.2366 | 24.1938 | 8.49 | 5.1991 | 30.4954
0.563 | 4.2353 | 24.1966 | 8.4899 | 5.0883 | 30.4952
0.67 | 4.2338 | 24.1995 | 8.4883 | 5.0153 | 30.4951
0.762 | 4.232 | 24.2022 | 8.4896 | 4.8787 | 30.4951
0.889 | 4.23 | 24.2051 | 8.4898 | 4.7236 | 30.4949
1.048 | 4.2277 | 24.2076 | 8.4891 | 4.6461 | 30.4946
1.203 | 4.2251 | 24.21 | 8.4908 | 4.6322 | 30.4942
1.382 | 4.2225 | 24.2122 | 8.4916 | 4.6487 | 30.4932
1.535 | 4.2201 | 24.2138 | 8.4871 | 4.7137 | 30.4913
1.666 | 4.218 | 24.215 | 8.4898 | 4.8284 | 30.4879
1.793 | 4.2164 | 24.2157 | 8.4903 | 4.9704 | 30.4813
1.913 | 4.2151 | 24.2158 | 8.4892 | 5.1793 | 30.4698
2.041 | 4.2139 | 24.2154 | 8.5041 | 5.4512 | 30.4627
2.159 | 4.2127 | 24.2149 | 8.4908 | 5.7304 | 30.4702
2.285 | 4.2113 | 24.2148 | 8.4927 | 5.9833 | 30.4824
2.429 | 4.2075 | 24.2167 | 8.4939 | 6.2284 | 30.4974
2.522 | 4.2061 | 24.217 | 8.4965 | 6.3323 | 30.4991
2.663 | 4.2041 | 24.2167 | 8.4946 | 6.3782 | 30.5
2.832 | 4.2013 | 24.2161 | 8.4967 | 6.4156 | 30.5004
2.998 | 4.1971 | 24.2153 | 8.4971 | 6.4716 | 30.5006
3.193 | 4.191 | 24.2146 | 8.4974 | 6.5459 | 30.5003
3.418 | 4.1821 | 24.2138 | 8.4999 | 6.684 | 30.4994
3.654 | 4.1705 | 24.2125 | 8.5036 | 6.9123 | 30.4986
3.844 | 4.1575 | 24.211 | 8.5056 | 7.1808 | 30.4994
4.005 | 4.1451 | 24.2121 | 8.5051 | 7.3958 | 30.5015
4.161 | 4.134 | 24.2179 | 8.508 | 7.5391 | 30.5038
4.303 | 4.1247 | 24.226 | 8.5104 | 7.5778 | 30.5061
4.46 | 4.1174 | 24.2325 | 8.5101 | 7.5438 | 30.5088
4.626 | 4.1121 | 24.2358 | 8.5128 | 7.5954 | 30.5116
4.805 | 4.1087 | 24.2351 | 8.5139 | 7.7891 | 30.5142
5.004 | 4.1068 | 24.2294 | 8.5105 | 8.0701 | 30.5169
5.218 | 4.1063 | 24.2193 | 8.5096 | 8.3193 | 30.519
5.429 | 4.1068 | 24.2087 | 8.5122 | 8.4041 | 30.5207
5.633 | 4.1081 | 24.2037 | 8.5087 | 8.3153 | 30.5218
5.823 | 4.1096 | 24.2083 | 8.5093 | 8.1884 | 30.5224
6.003 | 4.1108 | 24.2208 | 8.5107 | 8.097 | 30.5222
6.166 | 4.1115 | 24.2331 | 8.5109 | 8.0168 | 30.5215
6.316 | 4.1119 | 24.24 | 8.5137 | 7.9952 | 30.5211
6.466 | 4.1124 | 24.2434 | 8.517 | 8.0718 | 30.5217
6.639 | 4.1135 | 24.2453 | 8.5156 | 8.1307 | 30.5228
6.814 | 4.1151 | 24.2461 | 8.5194 | 8.0249 | 30.524
6.997 | 4.1169 | 24.2459 | 8.5193 | 7.7993 | 30.5248
7.202 | 4.118 | 24.2458 | 8.5209 | 7.6415 | 30.5247
7.433 | 4.1173 | 24.2457 | 8.5198 | 7.611 | 30.5238
7.658 | 4.114 | 24.2459 | 8.5219 | 7.5957 | 30.5224
7.879 | 4.1073 | 24.2466 | 8.5289 | 7.5313 | 30.5208
8.076 | 4.0959 | 24.2479 | 8.5281 | 7.4795 | 30.5186
8.271 | 4.0774 | 24.249 | 8.5293 | 7.4954 | 30.5149
8.455 | 4.0486 | 24.25 | 8.5312 | 7.5158 | 30.5092
8.618 | 4.0095 | 24.2513 | 8.5452 | 7.4935 | 30.5044
8.788 | 3.9662 | 24.2528 | 8.5553 | 7.5387 | 30.5055
8.959 | 3.926 | 24.2533 | 8.5567 | 7.7067 | 30.5113
9.131 | 3.8916 | 24.2525 | 8.5592 | 7.9481 | 30.5165
9.308 | 3.8622 | 24.2511 | 8.5598 | 8.2201 | 30.5184
9.507 | 3.8365 | 24.2502 | 8.5593 | 8.4895 | 30.5162
9.675 | 3.8538 | 24.246 | 8.4935 | 73.8243 | 30.5352

## C6
DEPTH | TEMP | DENSITY | OXY | FLUORESCENCE | SALINITY
0.394 | 4.6366 | 24.1015 | 8.1599 | 4.9459 | 30.3224
0.535 | 4.6351 | 24.1026 | 8.1619 | 4.8607 | 30.3339
0.662 | 4.633 | 24.1043 | 8.161 | 4.7696 | 30.3458
0.849 | 4.6302 | 24.1065 | 8.1513 | 4.6485 | 30.3585
1.029 | 4.6267 | 24.109 | 8.1476 | 4.4638 | 30.3721
1.225 | 4.6221 | 24.1112 | 8.1431 | 4.3026 | 30.3843
1.413 | 4.6166 | 24.1133 | 8.1444 | 4.2358 | 30.3935
1.615 | 4.6107 | 24.1151 | 8.1489 | 4.2134 | 30.4005
1.795 | 4.6048 | 24.1168 | 8.1518 | 4.2049 | 30.4059
1.963 | 4.599 | 24.1183 | 8.1502 | 4.223 | 30.4101
2.123 | 4.5932 | 24.1197 | 8.1519 | 4.2478 | 30.4134
2.293 | 4.5876 | 24.1213 | 8.1545 | 4.2399 | 30.4163
2.465 | 4.5824 | 24.1232 | 8.158 | 4.1851 | 30.4187
2.638 | 4.5773 | 24.1258 | 8.1592 | 4.1168 | 30.4206
2.812 | 4.5723 | 24.1303 | 8.1618 | 4.0565 | 30.4222
2.995 | 4.5675 | 24.1371 | 8.161 | 3.9952 | 30.4239
3.162 | 4.5633 | 24.1461 | 8.1597 | 3.9606 | 30.4254
3.335 | 4.5594 | 24.1571 | 8.1664 | 3.9783 | 30.4266
3.532 | 4.5558 | 24.17 | 8.1655 | 4.0405 | 30.4275
3.737 | 4.5524 | 24.1841 | 8.1728 | 4.121 | 30.4282
3.938 | 4.5492 | 24.1983 | 8.1752 | 4.2132 | 30.4288
4.131 | 4.5461 | 24.211 | 8.1784 | 4.3116 | 30.4293
4.325 | 4.5427 | 24.2216 | 8.1773 | 4.3464 | 30.4295
4.517 | 4.5383 | 24.2297 | 8.1792 | 4.304 | 30.4292
4.704 | 4.5322 | 24.2356 | 8.1823 | 4.2349 | 30.4288
4.895 | 4.5243 | 24.2395 | 8.1841 | 4.147 | 30.4284
5.084 | 4.5147 | 24.2415 | 8.1869 | 4.0957 | 30.4284
5.283 | 4.5042 | 24.2422 | 8.1902 | 4.13 | 30.4291
5.475 | 4.4939 | 24.2423 | 8.194 | 4.2059 | 30.4305
5.662 | 4.4843 | 24.2422 | 8.195 | 4.3043 | 30.4324
5.87 | 4.4756 | 24.2425 | 8.1913 | 4.4541 | 30.4342
6.078 | 4.4671 | 24.2434 | 8.1988 | 4.6641 | 30.4357
6.259 | 4.4583 | 24.2451 | 8.1974 | 4.8943 | 30.437
6.44 | 4.4489 | 24.2476 | 8.2025 | 5.0939 | 30.4381
6.611 | 4.4382 | 24.2511 | 8.2032 | 5.234 | 30.4388
6.794 | 4.4254 | 24.2563 | 8.2033 | 5.2869 | 30.4389
6.97 | 4.4093 | 24.2652 | 8.2091 | 5.2619 | 30.4389
7.144 | 4.3885 | 24.2786 | 8.2121 | 5.2209 | 30.4384
7.316 | 4.3614 | 24.2943 | 8.2171 | 5.2176 | 30.4379
7.509 | 4.3274 | 24.3132 | 8.2197 | 5.2215 | 30.4388
7.703 | 4.2875 | 24.3391 | 8.2276 | 5.1772 | 30.4417
7.898 | 4.2429 | 24.3703 | 8.2327 | 5.1319 | 30.447
8.084 | 4.1959 | 24.4008 | 8.2381 | 5.0744 | 30.4546
8.288 | 4.1492 | 24.4272 | 8.2409 | 4.9824 | 30.4648
8.469 | 4.1063 | 24.45 | 8.2496 | 4.9443 | 30.4773
8.643 | 4.0703 | 24.4697 | 8.2539 | 4.9734 | 30.4913
8.817 | 4.0429 | 24.4857 | 8.2513 | 5.0648 | 30.5048
9.005 | 4.0239 | 24.4999 | 8.2541 | 5.2537 | 30.5167
9.175 | 4.0124 | 24.5161 | 8.2565 | 5.5639 | 30.5263
9.334 | 4.0071 | 24.5344 | 8.2619 | 5.9578 | 30.5338
9.495 | 4.0064 | 24.5534 | 8.2688 | 6.4064 | 30.5392
9.684 | 4.0088 | 24.5724 | 8.2783 | 6.8919 | 30.5424
9.87 | 4.0126 | 24.5899 | 8.2901 | 7.2821 | 30.5441
10.052 | 4.0159 | 24.6057 | 8.3026 | 7.5723 | 30.5446
10.24 | 4.0172 | 24.6191 | 8.3171 | 7.9105 | 30.5446
10.439 | 4.0155 | 24.6297 | 8.3338 | 8.2689 | 30.5445
10.635 | 4.0093 | 24.6381 | 8.3507 | 8.5722 | 30.5447
10.803 | 3.9965 | 24.6444 | 8.3639 | 8.8514 | 30.545
10.98 | 3.9736 | 24.648 | 8.3797 | 9.1253 | 30.5453
11.159 | 3.9358 | 24.6492 | 8.3965 | 9.3291 | 30.5449
11.341 | 3.8789 | 24.6482 | 8.4137 | 9.3797 | 30.5438
11.511 | 3.8033 | 24.6448 | 8.4392 | 9.3177 | 30.5449
11.684 | 3.7138 | 24.6394 | 8.4631 | 9.2245 | 30.5509
11.872 | 3.6123 | 24.6328 | 8.4793 | 9.2237 | 30.5586
12.068 | 3.5001 | 24.6261 | 8.5039 | 9.3864 | 30.5679
12.255 | 3.3851 | 24.6201 | 8.5319 | 9.6202 | 30.5858
12.456 | 3.2786 | 24.6151 | 8.5501 | 9.7918 | 30.6135
12.66 | 3.1867 | 24.6109 | 8.5585 | 9.7897 | 30.6436
12.832 | 3.1092 | 24.6067 | 8.5687 | 9.6891 | 30.6698
12.988 | 3.0436 | 24.6023 | 8.5795 | 9.6965 | 30.6927
13.157 | 2.9872 | 24.5986 | 8.5851 | 9.8809 | 30.713
13.342 | 2.9346 | 24.5958 | 8.5894 | 10.1952 | 30.7287
13.536 | 2.8795 | 24.5938 | 8.6015 | 10.5754 | 30.7404
13.7 | 2.8206 | 24.5924 | 8.6154 | 10.9946 | 30.7541
13.874 | 2.76 | 24.5919 | 8.6267 | 11.5325 | 30.7709
14.061 | 2.7002 | 24.5923 | 8.6375 | 12.2336 | 30.7888
14.252 | 2.6441 | 24.5931 | 8.6453 | 12.8746 | 30.8075
14.423 | 2.5943 | 24.5929 | 8.655 | 13.2129 | 30.8253
14.604 | 2.5523 | 24.5903 | 8.6634 | 13.3039 | 30.8418
14.737 | 2.519 | 24.5848 | 8.6661 | 13.2951 | 30.8564
14.831 | 2.5914 | 24.5657 | 8.585 | 17.2029 | 30.8578

## D1
DEPTH | TEMP | DENSITY | OXY | FLUORESCENCE | SALINITY
0.323 | 3.5411 | 24.2046 | 8.4774 | 8.3717 | 30.4387
0.437 | 3.5404 | 24.2064 | 8.4781 | 8.5798 | 30.4391
0.57 | 3.5397 | 24.2084 | 8.4784 | 8.6438 | 30.4395
0.65 | 3.5392 | 24.21 | 8.4775 | 8.6286 | 30.4398
0.704 | 3.5388 | 24.2108 | 8.4806 | 8.6183 | 30.4401
0.758 | 3.5386 | 24.2112 | 8.4774 | 8.7335 | 30.4402
0.822 | 3.5384 | 24.2111 | 8.4799 | 9.0487 | 30.4403
0.918 | 3.5383 | 24.2107 | 8.4821 | 9.4532 | 30.4402
1.049 | 3.5381 | 24.2105 | 8.478 | 9.7652 | 30.4401
1.198 | 3.5378 | 24.2109 | 8.4791 | 9.9491 | 30.4399
1.373 | 3.5374 | 24.2123 | 8.4777 | 10.0006 | 30.4397
1.563 | 3.537 | 24.2152 | 8.476 | 9.9306 | 30.4397
1.758 | 3.5369 | 24.2194 | 8.4781 | 9.864 | 30.4397
1.957 | 3.5369 | 24.2253 | 8.4754 | 9.8427 | 30.4398
2.132 | 3.537 | 24.2327 | 8.4769 | 9.829 | 30.4399
2.322 | 3.5371 | 24.2401 | 8.4753 | 9.905 | 30.4399
2.503 | 3.5372 | 24.2466 | 8.476 | 10.0364 | 30.4398
2.652 | 3.5373 | 24.2516 | 8.4786 | 9.9813 | 30.4398
2.763 | 3.5372 | 24.2553 | 8.4769 | 9.7858 | 30.4399
2.848 | 3.5372 | 24.2586 | 8.4779 | 9.6939 | 30.44
2.947 | 3.5371 | 24.2628 | 8.4787 | 9.7276 | 30.4401
3.072 | 3.5368 | 24.2683 | 8.4772 | 9.7816 | 30.4404
3.196 | 3.5363 | 24.2739 | 8.4751 | 9.7521 | 30.4405
3.322 | 3.535 | 24.2772 | 8.4817 | 9.5927 | 30.4407
3.499 | 3.5327 | 24.2783 | 8.4831 | 9.3933 | 30.441
3.707 | 3.529 | 24.2784 | 8.4808 | 9.2692 | 30.4418
3.95 | 3.5245 | 24.2784 | 8.4856 | 9.2277 | 30.4434
4.198 | 3.5203 | 24.2786 | 8.481 | 9.3067 | 30.4455
4.459 | 3.5175 | 24.2789 | 8.4845 | 9.4702 | 30.4475
4.707 | 3.5163 | 24.2796 | 8.4814 | 9.5523 | 30.4486
4.917 | 3.5162 | 24.2807 | 8.4822 | 9.5961 | 30.4492
5.082 | 3.5172 | 24.2823 | 8.4804 | 9.7185 | 30.4493
5.22 | 3.5186 | 24.2843 | 8.4837 | 9.8022 | 30.449
5.364 | 3.5194 | 24.2866 | 8.4825 | 9.7518 | 30.4485
5.474 | 3.5186 | 24.2895 | 8.4839 | 9.6058 | 30.4487
5.583 | 3.5111 | 24.295 | 8.4855 | 9.4123 | 30.4523
5.683 | 3.5035 | 24.2972 | 8.4848 | 9.4223 | 30.4564
5.826 | 3.4935 | 24.2992 | 8.4866 | 9.4454 | 30.4622
5.987 | 3.4825 | 24.301 | 8.4904 | 9.5896 | 30.47
6.144 | 3.4726 | 24.3029 | 8.4941 | 9.8706 | 30.4787
6.314 | 3.4649 | 24.3049 | 8.4884 | 10.073 | 30.4865
6.486 | 3.4596 | 24.3064 | 8.4918 | 10.1663 | 30.4925
6.672 | 3.4562 | 24.3075 | 8.4891 | 10.31 | 30.4971
6.868 | 3.4544 | 24.3083 | 8.4901 | 10.4874 | 30.5009
7.077 | 3.4544 | 24.3102 | 8.4933 | 10.6189 | 30.5056
7.296 | 3.4574 | 24.3143 | 8.4922 | 10.7574 | 30.5127
7.505 | 3.4636 | 24.3199 | 8.4952 | 10.9383 | 30.521
7.71 | 3.4712 | 24.3248 | 8.4938 | 11.1422 | 30.5269
7.898 | 3.478 | 24.3287 | 8.4937 | 11.3474 | 30.5292
8.078 | 3.483 | 24.3324 | 8.5026 | 11.3699 | 30.53
8.23 | 3.4863 | 24.338 | 8.5068 | 11.202 | 30.5304
8.356 | 3.4879 | 24.3463 | 8.5129 | 10.9767 | 30.5306
8.461 | 3.488 | 24.3559 | 8.5196 | 10.6903 | 30.5309
8.563 | 3.4867 | 24.3646 | 8.5195 | 10.3471 | 30.5315
8.647 | 3.484 | 24.3711 | 8.5231 | 9.9087 | 30.5325
8.722 | 3.4794 | 24.3759 | 8.5328 | 9.4838 | 30.5339
8.816 | 3.4727 | 24.3797 | 8.5374 | 9.2975 | 30.5355
8.947 | 3.464 | 24.3834 | 8.5508 | 9.3588 | 30.5374
9.086 | 3.454 | 24.3879 | 8.5595 | 9.4869 | 30.5399
9.234 | 3.4436 | 24.3941 | 8.567 | 9.5348 | 30.5425
9.406 | 3.4328 | 24.4017 | 8.573 | 9.5646 | 30.5446
9.602 | 3.4217 | 24.4098 | 8.5765 | 9.6813 | 30.5464
9.805 | 3.4104 | 24.4176 | 8.5933 | 9.8451 | 30.5477
10.019 | 3.3991 | 24.4246 | 8.6045 | 9.9437 | 30.5487
10.228 | 3.388 | 24.4315 | 8.604 | 9.9927 | 30.55
10.423 | 3.3773 | 24.4394 | 8.6072 | 10.0824 | 30.5514
10.594 | 3.3662 | 24.4482 | 8.6075 | 10.2277 | 30.5522
10.752 | 3.3532 | 24.4571 | 8.6264 | 10.3712 | 30.5523
10.894 | 3.3367 | 24.467 | 8.612 | 10.4811 | 30.5514
11.036 | 3.3158 | 24.4795 | 8.6328 | 10.6874 | 30.5509
11.172 | 3.2931 | 24.4948 | 8.6222 | 11.0662 | 30.5531
11.278 | 3.2713 | 24.5124 | 8.6272 | 11.6636 | 30.5579
11.391 | 3.2505 | 24.5324 | 8.6318 | 12.4404 | 30.5623
11.524 | 3.2282 | 24.5534 | 8.6316 | 12.9643 | 30.565
11.687 | 3.2022 | 24.5744 | 8.6368 | 13.0342 | 30.5666
11.855 | 3.1724 | 24.5946 | 8.6305 | 12.9912 | 30.5695
12.037 | 3.1418 | 24.6129 | 8.6456 | 12.9856 | 30.5761
12.226 | 3.1146 | 24.629 | 8.6421 | 12.8654 | 30.5856
12.413 | 3.0924 | 24.6432 | 8.6368 | 12.6134 | 30.5948
12.594 | 3.0736 | 24.6549 | 8.6313 | 12.334 | 30.6017
12.771 | 3.0555 | 24.663 | 8.6249 | 12.083 | 30.6062
12.93 | 3.0354 | 24.6681 | 8.6201 | 11.9046 | 30.6091
13.077 | 3.011 | 24.6729 | 8.6084 | 11.8459 | 30.6112
13.219 | 2.9815 | 24.6816 | 8.6062 | 11.9383 | 30.6134
13.35 | 2.9489 | 24.6975 | 8.6057 | 12.1875 | 30.6172
13.483 | 2.9161 | 24.7204 | 8.5963 | 12.5168 | 30.6232
13.628 | 2.8848 | 24.7449 | 8.5883 | 12.7978 | 30.6303
13.777 | 2.8557 | 24.7668 | 8.5752 | 12.9342 | 30.6376
13.94 | 2.8274 | 24.7848 | 8.5666 | 12.9164 | 30.6438
14.089 | 2.7978 | 24.7987 | 8.5572 | 12.8326 | 30.6491
14.223 | 2.7667 | 24.8088 | 8.5492 | 12.7286 | 30.6557
14.343 | 2.7335 | 24.8161 | 8.5346 | 12.5266 | 30.6636
14.462 | 2.6959 | 24.8217 | 8.519 | 12.1948 | 30.6708
14.598 | 2.651 | 24.8265 | 8.5024 | 11.8133 | 30.6782
14.759 | 2.5979 | 24.8311 | 8.4939 | 11.5284 | 30.6879
14.954 | 2.5367 | 24.8356 | 8.4776 | 11.428 | 30.7005
15.155 | 2.47 | 24.8402 | 8.4733 | 11.4668 | 30.7156
15.404 | 2.4025 | 24.8449 | 8.4599 | 11.5294 | 30.734
15.637 | 2.3378 | 24.8502 | 8.4361 | 11.5148 | 30.7545
15.85 | 2.2776 | 24.857 | 8.4215 | 11.3696 | 30.7754
16.089 | 2.2231 | 24.8659 | 8.4009 | 11.0191 | 30.7963
16.3 | 2.1752 | 24.8765 | 8.3774 | 10.5487 | 30.8157
16.449 | 2.1344 | 24.8876 | 8.3483 | 10.15 | 30.8329
16.595 | 2.0616 | 24.9094 | 8.2496 | 8.9714 | 30.8721
16.66 | 2.0443 | 24.9109 | 8.2056 | 8.5249 | 30.8773
16.749 | 2.0173 | 24.9101 | 8.1712 | 8.3061 | 30.8803
16.855 | 1.974 | 24.9079 | 8.1409 | 8.2474 | 30.8851
17 | 1.916 | 24.9048 | 8.1169 | 8.2243 | 30.8975
17.181 | 1.8538 | 24.9014 | 8.0904 | 8.2288 | 30.9199
17.384 | 1.7974 | 24.8976 | 8.0637 | 8.2538 | 30.9466
17.603 | 1.7506 | 24.8936 | 8.0303 | 8.3052 | 30.9714
17.836 | 1.7142 | 24.89 | 7.9987 | 8.4307 | 30.9922
18.071 | 1.6871 | 24.8867 | 7.9634 | 8.5812 | 31.0086
18.302 | 1.6678 | 24.8837 | 7.9394 | 8.6298 | 31.0207
18.516 | 1.654 | 24.8811 | 7.9093 | 8.5584 | 31.0293
18.69 | 1.6433 | 24.8788 | 7.8799 | 8.4398 | 31.0357
18.834 | 1.6339 | 24.877 | 7.8475 | 8.2229 | 31.0411
18.946 | 1.6249 | 24.8757 | 7.8199 | 7.8565 | 31.0461
19.023 | 1.616 | 24.8745 | 7.795 | 7.3736 | 31.0511
19.101 | 1.6072 | 24.8732 | 7.7688 | 6.8752 | 31.056
19.232 | 1.5979 | 24.8723 | 7.7443 | 6.5124 | 31.061
19.398 | 1.5869 | 24.8716 | 7.724 | 6.3105 | 31.0664
19.585 | 1.5728 | 24.8711 | 7.7025 | 6.202 | 31.0732
19.764 | 1.555 | 24.8709 | 7.6809 | 6.197 | 31.0822
19.942 | 1.5348 | 24.8706 | 7.6641 | 6.3392 | 31.0936
20.124 | 1.5149 | 24.87 | 7.6517 | 6.5517 | 31.1061
20.272 | 1.4983 | 24.8695 | 7.6387 | 6.739 | 31.1178
20.402 | 1.5496 | 24.8263 | 7.4778 | 7.137 | 31.0932

## D2
DEPTH | TEMP | DENSITY | OXY | FLUORESCENCE | SALINITY
0.441 | 3.5509 | 24.2586 | 8.2079 | 8.5581 | 30.5107
0.617 | 3.551 | 24.2598 | 8.2354 | 8.2803 | 30.5107
0.748 | 3.5511 | 24.261 | 8.2607 | 7.9972 | 30.5105
0.907 | 3.551 | 24.2619 | 8.2854 | 7.8124 | 30.5103
1.064 | 3.5508 | 24.2626 | 8.295 | 7.7133 | 30.5103
1.219 | 3.5506 | 24.263 | 8.3088 | 7.5934 | 30.5103
1.381 | 3.5504 | 24.2631 | 8.3214 | 7.4325 | 30.5104
1.572 | 3.5503 | 24.2629 | 8.3376 | 7.307 | 30.5105
1.777 | 3.5501 | 24.2628 | 8.348 | 7.2978 | 30.5106
1.997 | 3.55 | 24.2629 | 8.3555 | 7.4228 | 30.5106
2.218 | 3.5499 | 24.2633 | 8.3618 | 7.6185 | 30.5105
2.432 | 3.5497 | 24.2638 | 8.3697 | 7.8719 | 30.5104
2.647 | 3.5495 | 24.2643 | 8.376 | 8.1275 | 30.5105
2.844 | 3.5493 | 24.2648 | 8.3814 | 8.3774 | 30.5106
3.021 | 3.5492 | 24.2653 | 8.387 | 8.6942 | 30.5106
3.183 | 3.549 | 24.2658 | 8.3941 | 9.0025 | 30.5106
3.358 | 3.5487 | 24.266 | 8.4003 | 9.2556 | 30.5104
3.54 | 3.5482 | 24.2663 | 8.4021 | 9.5011 | 30.5103
3.74 | 3.5475 | 24.2665 | 8.4036 | 9.7005 | 30.5103
3.954 | 3.5467 | 24.2667 | 8.4031 | 9.8476 | 30.5101
4.198 | 3.5456 | 24.2669 | 8.4132 | 9.9926 | 30.51
4.462 | 3.544 | 24.267 | 8.4129 | 10.0216 | 30.5099
4.716 | 3.5417 | 24.2672 | 8.4159 | 9.8965 | 30.5095
4.962 | 3.5382 | 24.2675 | 8.4182 | 9.778 | 30.5091
5.184 | 3.5337 | 24.2676 | 8.423 | 9.7434 | 30.5092
5.395 | 3.529 | 24.2677 | 8.4246 | 9.8517 | 30.5098
5.599 | 3.5248 | 24.2675 | 8.428 | 10.1237 | 30.5108
5.783 | 3.5215 | 24.2673 | 8.4275 | 10.4148 | 30.5119
5.955 | 3.519 | 24.2671 | 8.437 | 10.6149 | 30.5129
6.105 | 3.5172 | 24.2668 | 8.4375 | 10.8163 | 30.5138
6.272 | 3.5161 | 24.2665 | 8.4399 | 10.9899 | 30.5143
6.44 | 3.5153 | 24.2663 | 8.4358 | 11.0155 | 30.5143
6.608 | 3.5142 | 24.2662 | 8.4432 | 10.9734 | 30.514
6.787 | 3.5123 | 24.266 | 8.4405 | 10.8975 | 30.5136
6.98 | 3.5099 | 24.2658 | 8.4424 | 10.7295 | 30.5133
7.168 | 3.5073 | 24.2655 | 8.444 | 10.4257 | 30.5135
7.365 | 3.5048 | 24.2654 | 8.4461 | 10.0755 | 30.5138
7.541 | 3.5025 | 24.2653 | 8.4466 | 9.8159 | 30.5143
7.705 | 3.5006 | 24.2654 | 8.4448 | 9.6751 | 30.5148
7.84 | 3.4991 | 24.2656 | 8.4404 | 9.6471 | 30.5152
7.974 | 3.4979 | 24.2659 | 8.4405 | 9.6841 | 30.5156
8.111 | 3.497 | 24.2665 | 8.4481 | 9.7266 | 30.5159
8.263 | 3.4961 | 24.2677 | 8.4449 | 9.7351 | 30.5161
8.421 | 3.4952 | 24.27 | 8.4452 | 9.6035 | 30.5163
8.604 | 3.4943 | 24.2731 | 8.4447 | 9.3169 | 30.5164
8.795 | 3.4935 | 24.2764 | 8.4425 | 9.0725 | 30.5166
9.005 | 3.4927 | 24.2796 | 8.4428 | 8.9645 | 30.5167
9.22 | 3.492 | 24.283 | 8.4415 | 8.9515 | 30.5168
9.454 | 3.4916 | 24.2868 | 8.4427 | 9.1002 | 30.5171
9.676 | 3.4917 | 24.291 | 8.4475 | 9.4221 | 30.5174
9.884 | 3.4922 | 24.2958 | 8.441 | 9.7318 | 30.5176
10.069 | 3.493 | 24.3006 | 8.4413 | 9.9007 | 30.5174
10.227 | 3.4939 | 24.3048 | 8.4432 | 9.9075 | 30.5173
10.362 | 3.4948 | 24.3083 | 8.4379 | 9.8488 | 30.5172
10.493 | 3.4956 | 24.311 | 8.4419 | 9.7965 | 30.5169
10.616 | 3.4963 | 24.3128 | 8.4423 | 9.6246 | 30.5167
10.74 | 3.497 | 24.3142 | 8.4405 | 9.4031 | 30.5165
10.877 | 3.4977 | 24.3153 | 8.4402 | 9.3841 | 30.5163
10.99 | 3.4983 | 24.3165 | 8.441 | 9.526 | 30.5162
11.097 | 3.4987 | 24.3188 | 8.4376 | 9.633 | 30.516
11.21 | 3.4987 | 24.3231 | 8.4373 | 9.7477 | 30.5157
11.333 | 3.4982 | 24.3291 | 8.4434 | 9.9333 | 30.5153
11.46 | 3.4971 | 24.3353 | 8.4389 | 10.1306 | 30.515
11.61 | 3.4953 | 24.341 | 8.4419 | 10.3121 | 30.5149
11.78 | 3.4925 | 24.3463 | 8.439 | 10.4019 | 30.5148
11.952 | 3.4882 | 24.3524 | 8.4425 | 10.3472 | 30.5148
12.105 | 3.4814 | 24.3595 | 8.445 | 10.1915 | 30.5146
12.254 | 3.4717 | 24.3662 | 8.4433 | 9.9291 | 30.5147
12.409 | 3.4598 | 24.3716 | 8.4459 | 9.5914 | 30.5159
12.581 | 3.4471 | 24.3769 | 8.447 | 9.4167 | 30.5183
12.741 | 3.434 | 24.3828 | 8.453 | 9.5181 | 30.5212
12.913 | 3.42 | 24.3883 | 8.4473 | 9.7477 | 30.5236
13.102 | 3.4047 | 24.393 | 8.448 | 9.9347 | 30.5261
13.298 | 3.3884 | 24.3982 | 8.4521 | 10.0013 | 30.5291
13.521 | 3.3716 | 24.4053 | 8.4508 | 10.0319 | 30.5323
13.734 | 3.3557 | 24.416 | 8.4557 | 10.0997 | 30.5366
13.925 | 3.342 | 24.431 | 8.4513 | 10.1355 | 30.5414
14.087 | 3.3309 | 24.4489 | 8.4492 | 10.1093 | 30.5457
14.252 | 3.3225 | 24.4668 | 8.4482 | 10.0326 | 30.5495
14.404 | 3.3159 | 24.4825 | 8.4397 | 9.8529 | 30.5524
14.512 | 3.3099 | 24.4954 | 8.4379 | 9.64 | 30.5542
14.601 | 3.3032 | 24.5066 | 8.4298 | 9.4301 | 30.5554
14.678 | 3.2947 | 24.518 | 8.4243 | 9.1689 | 30.5559
14.759 | 3.2825 | 24.5305 | 8.4154 | 9.0282 | 30.5559
14.87 | 3.2656 | 24.5443 | 8.4118 | 9.078 | 30.5563
15.012 | 3.2452 | 24.5614 | 8.4142 | 9.1845 | 30.5589
15.175 | 3.224 | 24.5844 | 8.4083 | 9.3266 | 30.5641
15.36 | 3.2035 | 24.6124 | 8.3999 | 9.4688 | 30.5699
15.555 | 3.183 | 24.643 | 8.3945 | 9.5457 | 30.5751
15.763 | 3.1615 | 24.6741 | 8.3898 | 9.5747 | 30.5795
15.966 | 3.1387 | 24.7035 | 8.3856 | 9.5835 | 30.5842
16.123 | 3.1167 | 24.7305 | 8.3808 | 9.6657 | 30.5909
16.257 | 3.0967 | 24.7562 | 8.3695 | 9.8498 | 30.5977
16.372 | 3.0768 | 24.7828 | 8.3657 | 9.935 | 30.6027
16.457 | 3.0559 | 24.8116 | 8.3572 | 9.8188 | 30.6069
16.538 | 3.0346 | 24.8424 | 8.3524 | 9.6229 | 30.6121
16.636 | 3.0124 | 24.8744 | 8.3402 | 9.4988 | 30.6171
16.762 | 2.9861 | 24.9063 | 8.329 | 9.5156 | 30.6205
16.915 | 2.952 | 24.9371 | 8.321 | 9.6365 | 30.623
17.081 | 2.9072 | 24.9654 | 8.3117 | 9.7246 | 30.6265
17.251 | 2.8522 | 24.9895 | 8.3132 | 9.6265 | 30.633
17.415 | 2.7916 | 25.0082 | 8.3097 | 9.3726 | 30.6447
17.544 | 2.7323 | 25.0209 | 8.3047 | 9.1551 | 30.6611
17.659 | 2.6791 | 25.0276 | 8.2912 | 9.0895 | 30.679
17.782 | 2.6322 | 25.0295 | 8.2772 | 9.1043 | 30.6952
17.91 | 2.5885 | 25.0287 | 8.2622 | 9.1794 | 30.7079
18.046 | 2.5434 | 25.0283 | 8.2523 | 9.4061 | 30.7179
18.195 | 2.4935 | 25.0303 | 8.2364 | 9.6072 | 30.727
18.364 | 2.4367 | 25.0345 | 8.2192 | 9.5252 | 30.7372
18.551 | 2.3696 | 25.0399 | 8.1994 | 9.3195 | 30.7477
18.755 | 2.2903 | 25.0455 | 8.1878 | 9.1163 | 30.7599
18.948 | 2.202 | 25.0507 | 8.1766 | 8.8648 | 30.7791
19.13 | 2.1113 | 25.055 | 8.1581 | 8.7246 | 30.8052
19.272 | 2.0245 | 25.0585 | 8.1435 | 8.7934 | 30.8355
19.399 | 1.9467 | 25.0612 | 8.1253 | 8.9318 | 30.8682
19.489 | 1.88 | 25.0629 | 8.0971 | 8.9781 | 30.9003
19.561 | 1.8221 | 25.0641 | 8.0645 | 8.9317 | 30.9298
19.627 | 1.7684 | 25.0645 | 8.0335 | 8.7742 | 30.9574
19.73 | 1.7151 | 25.0646 | 8.0026 | 8.4018 | 30.9856
19.853 | 1.6608 | 25.0644 | 7.97 | 7.9262 | 31.0164
20.034 | 1.6069 | 25.0641 | 7.9391 | 7.5215 | 31.0501
20.251 | 1.555 | 25.0635 | 7.8996 | 7.1656 | 31.0859
20.484 | 1.5062 | 25.0627 | 7.8625 | 6.8198 | 31.1221
20.717 | 1.4603 | 25.0616 | 7.8248 | 6.5178 | 31.1576
20.944 | 1.4187 | 25.0604 | 7.7928 | 6.2856 | 31.1908
21.141 | 1.3834 | 25.0595 | 7.7582 | 6.1709 | 31.22
21.285 | 1.3566 | 25.0588 | 7.736 | 6.2022 | 31.2431
21.247 | 1.3227 | 25.0571 | 7.586 | 7.4878 | 31.2713
21.352 | 1.3132 | 25.0569 | 7.5844 | 7.8688 | 31.2754
21.529 | 1.3026 | 25.0565 | 7.5727 | 8.2795 | 31.2813
21.742 | 1.2925 | 25.0559 | 7.5707 | 8.6138 | 31.2876
21.987 | 1.2835 | 25.0549 | 7.5651 | 8.7966 | 31.2936
22.245 | 1.2761 | 25.0536 | 7.565 | 8.8237 | 31.2988
22.517 | 1.2704 | 25.0521 | 7.5567 | 8.7254 | 31.303
22.763 | 1.2663 | 25.0506 | 7.5608 | 8.6129 | 31.3062
22.987 | 1.2637 | 25.0491 | 7.5554 | 8.5776 | 31.3085
23.172 | 1.2763 | 25.0558 | 7.5603 | 10.8555 | 31.3027

## D3
DEPTH | TEMP | DENSITY | OXY | FLUORESCENCE | SALINITY
0.461 | 3.8343 | 24.2036 | 8.5411 | 5.1972 | 30.4564
0.634 | 3.8339 | 24.2044 | 8.5398 | 5.1407 | 30.4568
0.788 | 3.8337 | 24.205 | 8.5386 | 5.1112 | 30.4569
0.954 | 3.8333 | 24.2055 | 8.5398 | 5.0592 | 30.4568
1.118 | 3.8328 | 24.2065 | 8.5384 | 4.9908 | 30.4567
1.283 | 3.8322 | 24.2074 | 8.5346 | 4.9153 | 30.4567
1.437 | 3.8316 | 24.2082 | 8.5379 | 4.8017 | 30.4568
1.601 | 3.831 | 24.2087 | 8.5313 | 4.6779 | 30.4569
1.772 | 3.8304 | 24.2089 | 8.5331 | 4.5809 | 30.4569
1.934 | 3.8298 | 24.2089 | 8.5355 | 4.5244 | 30.4569
2.124 | 3.8288 | 24.2087 | 8.5371 | 4.4781 | 30.4569
2.319 | 3.8274 | 24.2084 | 8.5342 | 4.3891 | 30.4567
2.517 | 3.8255 | 24.208 | 8.5357 | 4.3118 | 30.4565
2.757 | 3.8233 | 24.2077 | 8.5366 | 4.3244 | 30.4565
2.971 | 3.8211 | 24.2074 | 8.5348 | 4.3871 | 30.4569
3.186 | 3.8191 | 24.2072 | 8.5369 | 4.4282 | 30.4573
3.383 | 3.8167 | 24.2071 | 8.5352 | 4.471 | 30.4575
3.598 | 3.8131 | 24.2071 | 8.5323 | 4.5319 | 30.4575
3.811 | 3.8078 | 24.2073 | 8.5328 | 4.6048 | 30.4574
4.037 | 3.8009 | 24.2079 | 8.5368 | 4.6872 | 30.4582
4.278 | 3.7937 | 24.2086 | 8.5417 | 4.7478 | 30.4599
4.53 | 3.7874 | 24.2095 | 8.5392 | 4.7976 | 30.4622
4.762 | 3.7826 | 24.2108 | 8.5443 | 4.8912 | 30.4645
4.988 | 3.7791 | 24.2127 | 8.539 | 5.0394 | 30.4661
5.226 | 3.7761 | 24.2156 | 8.5448 | 5.2276 | 30.4671
5.446 | 3.7734 | 24.2197 | 8.5422 | 5.4519 | 30.4678
5.638 | 3.771 | 24.2245 | 8.5428 | 5.6487 | 30.4686
5.828 | 3.7687 | 24.229 | 8.546 | 5.761 | 30.4692
6.035 | 3.7661 | 24.2327 | 8.5481 | 5.8399 | 30.4694
6.259 | 3.7633 | 24.2363 | 8.5448 | 5.9812 | 30.4702
6.464 | 3.7611 | 24.2401 | 8.5486 | 6.1766 | 30.4713
6.697 | 3.7598 | 24.2438 | 8.5493 | 6.3433 | 30.4721
6.93 | 3.7592 | 24.2475 | 8.5456 | 6.458 | 30.4728
7.08 | 3.7594 | 24.2515 | 8.5499 | 6.5763 | 30.4732
7.222 | 3.7601 | 24.2563 | 8.55 | 6.7332 | 30.4733
7.403 | 3.7609 | 24.2618 | 8.5451 | 6.8931 | 30.4732
7.645 | 3.7618 | 24.2682 | 8.5505 | 7.0379 | 30.4729
7.858 | 3.7627 | 24.2757 | 8.5554 | 7.192 | 30.4725
8.107 | 3.7634 | 24.284 | 8.5497 | 7.3452 | 30.4722
8.312 | 3.7639 | 24.2927 | 8.5519 | 7.4702 | 30.4719
8.515 | 3.764 | 24.3025 | 8.551 | 7.5374 | 30.4717
8.697 | 3.7636 | 24.3151 | 8.5504 | 7.5118 | 30.4713
8.916 | 3.7622 | 24.3322 | 8.5534 | 7.4608 | 30.4711
9.139 | 3.7599 | 24.3555 | 8.5488 | 7.4952 | 30.471
9.38 | 3.7567 | 24.3842 | 8.55 | 7.6101 | 30.4713
9.616 | 3.7524 | 24.4145 | 8.5506 | 7.6674 | 30.4717
9.864 | 3.7466 | 24.4438 | 8.5519 | 7.6154 | 30.4721
10.09 | 3.7386 | 24.4726 | 8.5521 | 7.5826 | 30.4727
10.334 | 3.7276 | 24.501 | 8.5517 | 7.6157 | 30.4735
10.55 | 3.7137 | 24.5296 | 8.5605 | 7.6636 | 30.4751
10.751 | 3.6984 | 24.5604 | 8.5578 | 7.7233 | 30.4784
10.921 | 3.6838 | 24.5931 | 8.5598 | 7.772 | 30.4828
11.097 | 3.6705 | 24.6257 | 8.5704 | 7.7558 | 30.4873
11.274 | 3.6576 | 24.6568 | 8.5511 | 7.7121 | 30.4906
11.45 | 3.6441 | 24.6836 | 8.5732 | 7.7211 | 30.4935
11.641 | 3.6303 | 24.7044 | 8.5566 | 7.7818 | 30.4967
11.886 | 3.6162 | 24.7203 | 8.5691 | 7.8938 | 30.4999
12.107 | 3.6009 | 24.7334 | 8.5646 | 8.1029 | 30.5028
12.362 | 3.5833 | 24.7453 | 8.545 | 8.4257 | 30.5056
12.591 | 3.5628 | 24.7571 | 8.5664 | 8.8021 | 30.5091
12.793 | 3.5396 | 24.7692 | 8.5673 | 9.0472 | 30.5134
12.991 | 3.5137 | 24.7813 | 8.5704 | 9.0287 | 30.5183
13.16 | 3.4851 | 24.7934 | 8.5666 | 8.9022 | 30.5241
13.327 | 3.4536 | 24.8058 | 8.5716 | 8.9077 | 30.5311
13.517 | 3.4168 | 24.8195 | 8.5706 | 9.1193 | 30.5379
13.737 | 3.3698 | 24.8358 | 8.5728 | 9.4059 | 30.5445
13.955 | 3.3082 | 24.8547 | 8.573 | 9.6348 | 30.5524
14.177 | 3.2303 | 24.8744 | 8.5777 | 9.8149 | 30.5638
14.386 | 3.1392 | 24.892 | 8.5894 | 9.9705 | 30.5816
14.56 | 3.043 | 24.9059 | 8.5984 | 10.1088 | 30.6068
14.748 | 2.949 | 24.9165 | 8.5973 | 10.1865 | 30.6358
14.9 | 2.8593 | 24.924 | 8.5944 | 10.1222 | 30.6638
15.064 | 2.7738 | 24.9299 | 8.5922 | 9.9659 | 30.6917
15.254 | 2.6909 | 24.9349 | 8.5847 | 9.8219 | 30.7195
15.458 | 2.6071 | 24.9398 | 8.5807 | 9.6387 | 30.7466
15.666 | 2.5216 | 24.9446 | 8.5697 | 9.4115 | 30.7763
15.871 | 2.4363 | 24.9495 | 8.557 | 9.239 | 30.8093
16.069 | 2.3548 | 24.9543 | 8.5463 | 9.2186 | 30.8429
16.241 | 2.2827 | 24.9591 | 8.5352 | 9.4185 | 30.8764
16.4 | 2.2239 | 24.964 | 8.5107 | 9.7846 | 30.9067
16.561 | 2.1764 | 24.97 | 8.4835 | 10.212 | 30.9301
16.722 | 2.1355 | 24.9772 | 8.4506 | 10.5655 | 30.9475
16.879 | 2.0978 | 24.9848 | 8.4263 | 10.7761 | 30.9612
17.045 | 2.0611 | 24.9918 | 8.3986 | 10.8926 | 30.9729
17.215 | 2.0247 | 24.9974 | 8.3786 | 10.9754 | 30.9843
17.401 | 1.9878 | 25.001 | 8.3464 | 11.0373 | 30.9962
17.583 | 1.949 | 25.0023 | 8.3286 | 11.0117 | 31.0081
17.775 | 1.9059 | 25.0013 | 8.3033 | 10.895 | 31.0195
17.965 | 1.8559 | 24.9988 | 8.2821 | 10.7984 | 31.0306
18.155 | 1.7984 | 24.995 | 8.2663 | 10.7666 | 31.0423
18.334 | 1.7369 | 24.9911 | 8.2471 | 10.7583 | 31.0566
18.534 | 1.6784 | 24.9875 | 8.2408 | 10.7536 | 31.075
18.72 | 1.6295 | 24.9844 | 8.2218 | 10.7298 | 31.0961
18.897 | 1.5929 | 24.982 | 8.1958 | 10.7221 | 31.1162
19.074 | 1.5678 | 24.98 | 8.1765 | 10.7012 | 31.1328
19.273 | 1.5514 | 24.9783 | 8.152 | 10.5926 | 31.1456
19.482 | 1.5412 | 24.9766 | 8.128 | 10.521 | 31.155
19.715 | 1.5345 | 24.9749 | 8.1019 | 10.4667 | 31.162
19.961 | 1.5292 | 24.9734 | 8.0776 | 10.2407 | 31.1679
20.185 | 1.5234 | 24.9722 | 8.0515 | 9.8526 | 31.1736
20.416 | 1.5163 | 24.9713 | 8.0271 | 9.4392 | 31.1791
20.62 | 1.508 | 24.9709 | 8.0036 | 9.1552 | 31.1846
20.846 | 1.499 | 24.971 | 7.9755 | 9.056 | 31.1899
21.043 | 1.489 | 24.9717 | 7.9599 | 9.0867 | 31.195
21.242 | 1.4774 | 24.9732 | 7.9443 | 9.2226 | 31.2
21.432 | 1.4634 | 24.9757 | 7.9269 | 9.5347 | 31.2059
21.622 | 1.448 | 24.9798 | 7.9253 | 10.0272 | 31.2134
21.795 | 1.4331 | 24.9853 | 7.9194 | 10.5171 | 31.2219
21.964 | 1.4203 | 24.9908 | 7.92 | 10.8728 | 31.2301
22.082 | 1.4141 | 24.9945 | 7.9217 | 11.4021 | 31.2413

## EE1
DEPTH | TEMP | DENSITY | OXY | FLUORESCENCE | SALINITY
0.301 | 3.7802 | 24.0717 | 8.3996 | 10.3355 | 30.2593
0.464 | 3.7797 | 24.0794 | 8.3953 | 10.1831 | 30.2601
0.577 | 3.7792 | 24.086 | 8.3971 | 9.99 | 30.2608
0.68 | 3.7788 | 24.0912 | 8.399 | 9.8245 | 30.2615
0.798 | 3.7781 | 24.1008 | 8.3993 | 10.2623 | 30.263
0.895 | 3.7781 | 24.1028 | 8.3987 | 10.3831 | 30.2633
1.013 | 3.778 | 24.1049 | 8.3966 | 10.4151 | 30.2634
1.119 | 3.7778 | 24.1069 | 8.398 | 10.4162 | 30.2634
1.259 | 3.7776 | 24.1091 | 8.3983 | 10.4133 | 30.2631
1.426 | 3.7772 | 24.1113 | 8.3991 | 10.4371 | 30.2633
1.587 | 3.7766 | 24.1137 | 8.3982 | 10.4845 | 30.2639
1.702 | 3.7756 | 24.1162 | 8.3953 | 10.53 | 30.2654
1.798 | 3.7743 | 24.1193 | 8.3898 | 10.5617 | 30.2678
1.895 | 3.7726 | 24.1227 | 8.3913 | 10.5297 | 30.2711
2.02 | 3.7705 | 24.126 | 8.3953 | 10.3688 | 30.2748
2.153 | 3.7689 | 24.129 | 8.398 | 10.192 | 30.277
2.262 | 3.7682 | 24.1318 | 8.4 | 10.1634 | 30.2771
2.338 | 3.7685 | 24.1347 | 8.4019 | 10.2448 | 30.2759
2.395 | 3.7689 | 24.1376 | 8.3941 | 10.2443 | 30.2753
2.475 | 3.7687 | 24.1407 | 8.4012 | 10.2043 | 30.2763
2.584 | 3.7677 | 24.1442 | 8.4033 | 10.358 | 30.2789
2.713 | 3.7659 | 24.1477 | 8.4031 | 10.6406 | 30.283
2.836 | 3.763 | 24.1505 | 8.4078 | 10.8672 | 30.2893
2.961 | 3.759 | 24.1525 | 8.4072 | 11.1 | 30.298
3.105 | 3.7543 | 24.1539 | 8.4067 | 11.3658 | 30.3075
3.274 | 3.7497 | 24.155 | 8.411 | 11.539 | 30.3158
3.453 | 3.7458 | 24.1564 | 8.4098 | 11.6214 | 30.3223
3.62 | 3.7427 | 24.1578 | 8.4099 | 11.6776 | 30.3274
3.787 | 3.7406 | 24.1592 | 8.4116 | 11.6759 | 30.3313
3.949 | 3.7391 | 24.1605 | 8.4131 | 11.5232 | 30.3343
4.09 | 3.7379 | 24.1618 | 8.4159 | 11.2898 | 30.3368
4.235 | 3.7367 | 24.1634 | 8.4175 | 11.1737 | 30.3392
4.378 | 3.7352 | 24.1652 | 8.4217 | 11.2124 | 30.3416
4.541 | 3.7331 | 24.167 | 8.4269 | 11.3539 | 30.344
4.701 | 3.7299 | 24.169 | 8.4278 | 11.5825 | 30.3464
4.871 | 3.7251 | 24.1711 | 8.4309 | 11.9012 | 30.3488
5.061 | 3.7183 | 24.1736 | 8.4352 | 12.2398 | 30.3512
5.255 | 3.7101 | 24.1766 | 8.4404 | 12.498 | 30.3539
5.452 | 3.7018 | 24.18 | 8.4455 | 12.7143 | 30.3573
5.639 | 3.6942 | 24.1841 | 8.4484 | 12.8607 | 30.3607
5.811 | 3.6871 | 24.1891 | 8.4563 | 12.7365 | 30.3637
5.982 | 3.6801 | 24.1946 | 8.4543 | 12.4335 | 30.3665
6.133 | 3.6732 | 24.1995 | 8.4608 | 12.3172 | 30.3693
6.295 | 3.6662 | 24.2039 | 8.461 | 12.3848 | 30.3721
6.459 | 3.6584 | 24.209 | 8.4658 | 12.3708 | 30.375
6.63 | 3.6501 | 24.2155 | 8.4726 | 12.2893 | 30.3785
6.788 | 3.6425 | 24.2242 | 8.4735 | 12.1842 | 30.3822
6.956 | 3.6361 | 24.2353 | 8.4757 | 11.9633 | 30.3853
7.124 | 3.6305 | 24.2492 | 8.4744 | 11.7837 | 30.3874
7.306 | 3.6249 | 24.2677 | 8.4784 | 11.8554 | 30.3886
7.487 | 3.6189 | 24.2917 | 8.4796 | 12.0824 | 30.3894
7.67 | 3.6124 | 24.3181 | 8.4838 | 12.2342 | 30.3903
7.844 | 3.6058 | 24.3443 | 8.4863 | 12.263 | 30.3913
8.02 | 3.5991 | 24.3728 | 8.4885 | 12.3324 | 30.3925
8.195 | 3.592 | 24.4056 | 8.4898 | 12.5136 | 30.3934
8.358 | 3.5841 | 24.4402 | 8.4912 | 12.6782 | 30.394
8.508 | 3.5757 | 24.4773 | 8.4945 | 12.5915 | 30.395
8.652 | 3.567 | 24.5183 | 8.4952 | 12.2256 | 30.3962
8.782 | 3.5581 | 24.5587 | 8.4993 | 11.8447 | 30.3976
8.933 | 3.5487 | 24.5948 | 8.4997 | 11.5756 | 30.3991
9.105 | 3.5381 | 24.626 | 8.4969 | 11.3945 | 30.4004
9.274 | 3.5258 | 24.6517 | 8.4992 | 11.3632 | 30.402
9.44 | 3.5115 | 24.6717 | 8.4984 | 11.5518 | 30.4041
9.628 | 3.4949 | 24.6867 | 8.4956 | 11.8563 | 30.4064
9.809 | 3.4757 | 24.6976 | 8.4973 | 12.073 | 30.4092
9.955 | 3.4548 | 24.7052 | 8.5011 | 12.1316 | 30.413
10.082 | 3.4331 | 24.7106 | 8.4966 | 12.064 | 30.4178
10.229 | 3.41 | 24.7149 | 8.4889 | 11.8875 | 30.4216
10.4 | 3.3833 | 24.7185 | 8.487 | 11.7623 | 30.4242
10.558 | 3.3517 | 24.7218 | 8.487 | 11.8216 | 30.4269
10.735 | 3.3144 | 24.7252 | 8.483 | 11.9351 | 30.4305
10.913 | 3.2706 | 24.7286 | 8.4773 | 11.9584 | 30.4359
11.08 | 3.2193 | 24.7321 | 8.4769 | 11.8908 | 30.4439
11.252 | 3.1584 | 24.7359 | 8.4738 | 11.7681 | 30.4537
11.411 | 3.0881 | 24.7399 | 8.4714 | 11.6003 | 30.4678
11.555 | 3.0134 | 24.7445 | 8.467 | 11.4611 | 30.4893
11.707 | 2.9368 | 24.7495 | 8.4526 | 11.3804 | 30.515
11.871 | 2.853 | 24.7546 | 8.4392 | 11.2974 | 30.5391
12.022 | 2.7571 | 24.7594 | 8.4366 | 11.1399 | 30.5638
12.163 | 2.6513 | 24.7634 | 8.434 | 10.8353 | 30.5943
12.334 | 2.5368 | 24.7667 | 8.4146 | 10.4801 | 30.6263
12.514 | 2.4159 | 24.7697 | 8.4104 | 10.2059 | 30.6601
12.695 | 2.2987 | 24.7729 | 8.4029 | 9.9761 | 30.7005
12.873 | 2.1935 | 24.7762 | 8.3844 | 9.8001 | 30.7429
13.055 | 2.1033 | 24.7796 | 8.3554 | 9.6933 | 30.7818
13.232 | 2.029 | 24.7829 | 8.3271 | 9.617 | 30.8162
13.402 | 1.9706 | 24.7861 | 8.2907 | 9.461 | 30.8451
13.566 | 1.9264 | 24.7889 | 8.2507 | 9.0922 | 30.8681
13.722 | 1.8934 | 24.7915 | 8.2054 | 8.6163 | 30.8854
13.856 | 1.8689 | 24.7942 | 8.1594 | 8.1834 | 30.8981
13.981 | 1.8505 | 24.7971 | 8.1097 | 7.7724 | 30.9069
14.114 | 1.836 | 24.801 | 8.0612 | 7.3291 | 30.9129
14.261 | 1.8236 | 24.806 | 8.0135 | 6.9216 | 30.9175
14.429 | 1.8126 | 24.8115 | 7.9649 | 6.6915 | 30.9211
14.616 | 1.802 | 24.8168 | 7.9158 | 6.6174 | 30.9244
14.813 | 1.7915 | 24.8218 | 7.8728 | 6.5114 | 30.9277
15.016 | 1.7808 | 24.8271 | 7.8288 | 6.3115 | 30.9311
15.206 | 1.7693 | 24.8334 | 7.7863 | 6.1151 | 30.9345
15.387 | 1.7559 | 24.8419 | 7.7462 | 5.9402 | 30.938
15.565 | 1.7401 | 24.8541 | 7.713 | 5.747 | 30.9416
15.727 | 1.7225 | 24.8711 | 7.6837 | 5.5937 | 30.9457
15.886 | 1.705 | 24.8933 | 7.6404 | 5.5391 | 30.9506
16.039 | 1.6893 | 24.9192 | 7.6275 | 5.5384 | 30.9557
16.219 | 1.6759 | 24.9461 | 7.5974 | 5.4804 | 30.9608
16.399 | 1.6646 | 24.9715 | 7.5735 | 5.3431 | 30.9652
16.592 | 1.6545 | 24.994 | 7.552 | 5.1947 | 30.9685
16.781 | 1.6448 | 25.0127 | 7.5236 | 5.016 | 30.9715
16.959 | 1.6352 | 25.0274 | 7.506 | 4.8359 | 30.9748
17.123 | 1.6257 | 25.0384 | 7.4841 | 4.7333 | 30.9781
17.302 | 1.6165 | 25.0465 | 7.4643 | 4.6414 | 30.9815
17.482 | 1.6079 | 25.0526 | 7.4436 | 4.551 | 30.9851
17.663 | 1.6002 | 25.0569 | 7.4276 | 4.5008 | 30.9885
17.832 | 1.5937 | 25.0602 | 7.4129 | 4.4116 | 30.9915
17.995 | 1.5881 | 25.063 | 7.3907 | 4.3541 | 30.9944
18.148 | 1.5832 | 25.0655 | 7.3764 | 4.4532 | 30.9973
18.319 | 1.5787 | 25.068 | 7.3575 | 4.6211 | 31.0004
18.482 | 1.5741 | 25.0706 | 7.3411 | 4.747 | 31.0045
18.649 | 1.5693 | 25.0731 | 7.3263 | 4.8332 | 31.0101
18.834 | 1.5646 | 25.0757 | 7.3108 | 4.8375 | 31.0168
19.032 | 1.5604 | 25.0783 | 7.2978 | 4.7749 | 31.0231
19.231 | 1.5564 | 25.0808 | 7.2858 | 4.8242 | 31.0289
19.407 | 1.5521 | 25.0829 | 7.2696 | 5.0354 | 31.0349
19.564 | 1.5466 | 25.0847 | 7.2637 | 5.2216 | 31.0418
19.737 | 1.5384 | 25.0861 | 7.2492 | 5.2928 | 31.0507
19.91 | 1.5254 | 25.0871 | 7.2423 | 5.417 | 31.0635
20.091 | 1.5055 | 25.0878 | 7.2332 | 5.5896 | 31.0815
20.28 | 1.4777 | 25.0883 | 7.227 | 5.5777 | 31.1057
20.492 | 1.4438 | 25.0884 | 7.2203 | 5.344 | 31.1347
20.69 | 1.4075 | 25.0884 | 7.2249 | 5.0625 | 31.1658
20.884 | 1.3725 | 25.0884 | 7.2226 | 4.9312 | 31.1956
21.061 | 1.3409 | 25.0885 | 7.2211 | 5.0122 | 31.2225
21.21 | 1.3143 | 25.0884 | 7.2188 | 5.221 | 31.2451
21.326 | 1.2931 | 25.0883 | 7.216 | 5.4677 | 31.263
21.463 | 1.2768 | 25.0881 | 7.2185 | 5.6613 | 31.2765
21.624 | 1.2645 | 25.0879 | 7.2226 | 5.773 | 31.2865
21.825 | 1.2552 | 25.0875 | 7.2227 | 5.9171 | 31.2938
22.036 | 1.2483 | 25.087 | 7.2317 | 6.1847 | 31.2991
22.23 | 1.2429 | 25.0863 | 7.2414 | 6.5185 | 31.3031
22.437 | 1.2384 | 25.0853 | 7.2503 | 6.8326 | 31.3062
22.626 | 1.2343 | 25.0839 | 7.2579 | 7.1209 | 31.3091
22.786 | 1.2303 | 25.0822 | 7.2725 | 7.3395 | 31.3119
22.936 | 1.2264 | 25.0809 | 7.2843 | 7.4101 | 31.3147
23.089 | 1.2224 | 25.0802 | 7.2965 | 7.3949 | 31.3177
23.25 | 1.2185 | 25.0802 | 7.3097 | 7.3993 | 31.3206
23.425 | 1.2146 | 25.0806 | 7.3199 | 7.4057 | 31.3235
23.62 | 1.2109 | 25.0811 | 7.3328 | 7.3665 | 31.3264
23.841 | 1.2076 | 25.0816 | 7.343 | 7.3279 | 31.329
24.068 | 1.2049 | 25.0821 | 7.3531 | 7.3434 | 31.3311
24.282 | 1.2028 | 25.0825 | 7.3607 | 7.4475 | 31.3328
24.483 | 1.2013 | 25.0825 | 7.3713 | 7.6621 | 31.3341
24.657 | 1.2003 | 25.0823 | 7.3761 | 7.9091 | 31.335
24.806 | 1.1997 | 25.0819 | 7.3855 | 8.0576 | 31.3356
24.919 | 1.1994 | 25.0815 | 7.3939 | 8.0625 | 31.3358
25.034 | 1.1993 | 25.0813 | 7.4017 | 8.0364 | 31.3359
25.167 | 1.1993 | 25.0812 | 7.4047 | 8.0963 | 31.3359
25.332 | 1.2085 | 25.0803 | 7.4521 | 9.1732 | 31.3266

## EE2
DEPTH | TEMP | DENSITY | OXY | FLUORESCENCE | SALINITY
0.351 | 3.8456 | 24.0633 | 8.5302 | 11.0134 | 30.2993
0.506 | 3.8454 | 24.0635 | 8.5148 | 10.9972 | 30.2993
0.642 | 3.8451 | 24.064 | 8.5283 | 10.8968 | 30.2994
0.779 | 3.8449 | 24.0646 | 8.5237 | 10.7975 | 30.2994
0.938 | 3.8448 | 24.0653 | 8.5275 | 10.7902 | 30.2994
1.094 | 3.8446 | 24.0661 | 8.5343 | 10.8392 | 30.2994
1.242 | 3.8444 | 24.0668 | 8.5153 | 10.8083 | 30.2995
1.362 | 3.8443 | 24.0675 | 8.517 | 10.6981 | 30.2995
1.468 | 3.8443 | 24.0681 | 8.5162 | 10.5862 | 30.2995
1.586 | 3.8443 | 24.0688 | 8.5164 | 10.4733 | 30.2995
1.705 | 3.8443 | 24.0698 | 8.516 | 10.3742 | 30.2996
1.816 | 3.8445 | 24.0707 | 8.5172 | 10.3489 | 30.2996
1.917 | 3.8447 | 24.0716 | 8.513 | 10.352 | 30.2996
2.014 | 3.8448 | 24.0725 | 8.5158 | 10.3214 | 30.2995
2.148 | 3.8449 | 24.0734 | 8.4989 | 10.2333 | 30.2993
2.317 | 3.8449 | 24.0746 | 8.4993 | 10.1428 | 30.2993
2.492 | 3.8449 | 24.076 | 8.5095 | 10.2038 | 30.2993
2.654 | 3.8448 | 24.0778 | 8.4992 | 10.4167 | 30.2994
2.862 | 3.8448 | 24.0798 | 8.5002 | 10.6488 | 30.2992
3.058 | 3.8446 | 24.0821 | 8.5056 | 10.9003 | 30.2992
3.238 | 3.8444 | 24.0847 | 8.5038 | 11.1879 | 30.2991
3.414 | 3.8441 | 24.0874 | 8.5029 | 11.393 | 30.2991
3.593 | 3.8439 | 24.0906 | 8.5001 | 11.5602 | 30.2992
3.773 | 3.8437 | 24.0948 | 8.5184 | 11.8567 | 30.2992
3.932 | 3.8435 | 24.1003 | 8.4982 | 12.1228 | 30.2993
4.105 | 3.8432 | 24.1075 | 8.5038 | 12.2005 | 30.2994
4.29 | 3.8428 | 24.1159 | 8.5181 | 12.3391 | 30.2996
4.453 | 3.8421 | 24.1253 | 8.4994 | 12.6521 | 30.3
4.613 | 3.8411 | 24.1347 | 8.5161 | 12.9249 | 30.3006
4.791 | 3.8399 | 24.1427 | 8.5027 | 13.0458 | 30.3014
4.974 | 3.8385 | 24.1492 | 8.5228 | 13.1303 | 30.3023
5.158 | 3.8373 | 24.1548 | 8.5027 | 13.319 | 30.3031
5.317 | 3.8362 | 24.1603 | 8.5013 | 13.4589 | 30.3038
5.481 | 3.8353 | 24.1663 | 8.5242 | 13.4024 | 30.3044
5.664 | 3.8343 | 24.1725 | 8.5154 | 13.2434 | 30.3051
5.812 | 3.8331 | 24.1789 | 8.5159 | 12.9955 | 30.3062
5.948 | 3.832 | 24.185 | 8.5268 | 12.7234 | 30.3073
6.078 | 3.8309 | 24.1904 | 8.5267 | 12.4735 | 30.3084
6.204 | 3.83 | 24.1949 | 8.5054 | 12.2521 | 30.3093
6.326 | 3.829 | 24.1985 | 8.5227 | 12.1417 | 30.3103
6.47 | 3.8278 | 24.2016 | 8.5234 | 12.1801 | 30.3114
6.626 | 3.8261 | 24.2048 | 8.5116 | 12.2942 | 30.3131
6.799 | 3.824 | 24.2086 | 8.5187 | 12.3063 | 30.3149
6.977 | 3.8215 | 24.2138 | 8.5043 | 12.2634 | 30.3171
7.155 | 3.8184 | 24.2203 | 8.5224 | 12.2959 | 30.3196
7.317 | 3.815 | 24.2273 | 8.528 | 12.2714 | 30.3223
7.476 | 3.8111 | 24.2343 | 8.5297 | 12.033 | 30.3252
7.621 | 3.8063 | 24.2415 | 8.5072 | 11.6724 | 30.3284
7.767 | 3.7994 | 24.2491 | 8.5284 | 11.3523 | 30.3325
7.903 | 3.7894 | 24.2573 | 8.5316 | 11.1486 | 30.3378
8.052 | 3.7755 | 24.2666 | 8.5296 | 11.1366 | 30.3448
8.217 | 3.7575 | 24.2779 | 8.5327 | 11.3502 | 30.353
8.376 | 3.7357 | 24.2927 | 8.5358 | 11.715 | 30.3622
8.529 | 3.7116 | 24.3107 | 8.5417 | 12.0039 | 30.3717
8.697 | 3.6869 | 24.3312 | 8.527 | 12.1302 | 30.3797
8.868 | 3.6615 | 24.3537 | 8.5544 | 12.2232 | 30.3855
9.04 | 3.6354 | 24.3768 | 8.5579 | 12.311 | 30.3895
9.208 | 3.6093 | 24.3997 | 8.5471 | 12.3467 | 30.3935
9.384 | 3.5839 | 24.4234 | 8.5584 | 12.3442 | 30.3981
9.564 | 3.5597 | 24.4498 | 8.5728 | 12.3461 | 30.4033
9.725 | 3.5378 | 24.4803 | 8.5628 | 12.3094 | 30.4089
9.869 | 3.5188 | 24.517 | 8.5685 | 12.1649 | 30.4148
10.005 | 3.5033 | 24.5602 | 8.5669 | 11.9888 | 30.4201
10.147 | 3.4906 | 24.6066 | 8.5693 | 11.8856 | 30.4246
10.318 | 3.4796 | 24.6502 | 8.5672 | 11.8486 | 30.4282
10.473 | 3.4688 | 24.6865 | 8.5648 | 11.835 | 30.431
10.631 | 3.4565 | 24.7142 | 8.5578 | 11.7965 | 30.4335
10.772 | 3.442 | 24.7344 | 8.5529 | 11.7662 | 30.4364
10.942 | 3.426 | 24.7491 | 8.5504 | 11.8092 | 30.4407
11.128 | 3.4099 | 24.7597 | 8.543 | 11.9114 | 30.4469
11.333 | 3.394 | 24.7672 | 8.5328 | 12.0313 | 30.454
11.529 | 3.3775 | 24.7723 | 8.5202 | 12.0341 | 30.461
11.695 | 3.3595 | 24.7755 | 8.5144 | 11.8614 | 30.468
11.829 | 3.3396 | 24.7779 | 8.5066 | 11.5828 | 30.4754
11.939 | 3.3166 | 24.78 | 8.4965 | 11.257 | 30.4829
12.045 | 3.2881 | 24.7819 | 8.4882 | 10.9699 | 30.491
12.158 | 3.2515 | 24.7837 | 8.48 | 10.8042 | 30.5004
12.296 | 3.2055 | 24.7857 | 8.4719 | 10.8054 | 30.5131
12.473 | 3.1499 | 24.7883 | 8.4728 | 10.9453 | 30.5291
12.658 | 3.0857 | 24.7913 | 8.4695 | 11.0892 | 30.5474
12.852 | 3.0145 | 24.7944 | 8.4662 | 11.0847 | 30.5681
13.007 | 2.9369 | 24.7973 | 8.4645 | 10.9976 | 30.5895
13.14 | 2.8495 | 24.7999 | 8.4563 | 10.9263 | 30.6094
13.262 | 2.7489 | 24.8024 | 8.4599 | 10.9134 | 30.6287
13.375 | 2.6336 | 24.805 | 8.4623 | 11.0911 | 30.6495
13.487 | 2.5021 | 24.808 | 8.4641 | 11.4274 | 30.6736
13.607 | 2.357 | 24.8117 | 8.4723 | 11.7625 | 30.7039
13.757 | 2.2097 | 24.8163 | 8.4894 | 11.9429 | 30.7434
13.943 | 2.0762 | 24.8219 | 8.4845 | 11.8552 | 30.7901
14.148 | 1.9667 | 24.8286 | 8.4673 | 11.5601 | 30.8375
14.353 | 1.8828 | 24.8363 | 8.4448 | 11.2033 | 30.8786
14.545 | 1.8209 | 24.8457 | 8.4158 | 10.8432 | 30.9106
14.715 | 1.7753 | 24.8578 | 8.3758 | 10.4063 | 30.934
14.883 | 1.7411 | 24.8733 | 8.3387 | 9.8548 | 30.9509
14.993 | 1.7153 | 24.8914 | 8.2922 | 9.2984 | 30.963
15.059 | 1.6959 | 24.9096 | 8.2359 | 8.7771 | 30.9718
15.112 | 1.6813 | 24.9258 | 8.1798 | 8.2351 | 30.9775
15.206 | 1.6692 | 24.939 | 8.1153 | 7.728 | 30.981
15.352 | 1.6587 | 24.9497 | 8.0597 | 7.2139 | 30.9832
15.536 | 1.6495 | 24.9585 | 7.9979 | 6.6083 | 30.9852
15.743 | 1.6415 | 24.9663 | 7.9431 | 6.0364 | 30.987
15.982 | 1.6343 | 24.9742 | 7.8875 | 5.5821 | 30.9886
16.213 | 1.6275 | 24.983 | 7.8314 | 5.2139 | 30.9904
16.414 | 1.6206 | 24.9921 | 7.783 | 4.8934 | 30.9929
16.585 | 1.6135 | 25.0004 | 7.7423 | 4.6234 | 30.9961
16.714 | 1.6067 | 25.0064 | 7.6968 | 4.4552 | 30.9994
16.833 | 1.6007 | 25.0095 | 7.6544 | 4.4096 | 31.0025
16.954 | 1.5958 | 25.0101 | 7.6189 | 4.4585 | 31.0055
17.069 | 1.5917 | 25.0098 | 7.5785 | 4.5246 | 31.0083
17.195 | 1.588 | 25.0089 | 7.5468 | 4.5207 | 31.0112
17.348 | 1.5842 | 25.007 | 7.5174 | 4.4184 | 31.0144
17.526 | 1.5795 | 25.0045 | 7.4877 | 4.2611 | 31.0184
17.695 | 1.5734 | 25.0016 | 7.4571 | 4.155 | 31.0234
17.874 | 1.5656 | 24.9987 | 7.4331 | 4.153 | 31.0294
18.072 | 1.556 | 24.9959 | 7.4082 | 4.1886 | 31.0366
18.242 | 1.5449 | 24.9932 | 7.3852 | 4.2479 | 31.045
18.445 | 1.5319 | 24.9908 | 7.3709 | 4.3772 | 31.0549
18.638 | 1.516 | 24.9886 | 7.3522 | 4.533 | 31.0676
18.795 | 1.4962 | 24.9867 | 7.3336 | 4.6706 | 31.0845
18.953 | 1.4731 | 24.985 | 7.3179 | 4.7815 | 31.105
19.098 | 1.4493 | 24.9836 | 7.3035 | 4.87 | 31.1264
19.198 | 1.4278 | 24.9825 | 7.2967 | 4.9841 | 31.1459
19.304 | 1.4099 | 24.9815 | 7.2832 | 5.0881 | 31.1619
19.432 | 1.3952 | 24.9806 | 7.2743 | 5.1664 | 31.1747
19.59 | 1.383 | 24.9798 | 7.2649 | 5.3413 | 31.1852
19.785 | 1.3724 | 24.9793 | 7.256 | 5.5735 | 31.1941
20.016 | 1.3619 | 24.9792 | 7.2531 | 5.7439 | 31.2029
20.264 | 1.3506 | 24.9793 | 7.2487 | 5.9131 | 31.2127
20.488 | 1.3391 | 24.9794 | 7.2496 | 6.127 | 31.2234
20.679 | 1.3287 | 24.9793 | 7.2495 | 6.2855 | 31.2337
20.849 | 1.3621 | 24.8991 | 7.2992 | 7.2813 | 31.212

## EE3
DEPTH | TEMP | DENSITY | OXY | FLUORESCENCE | SALINITY
0.414 | 3.989 | 24.044 | 8.4949 | 11.446 | 30.2855
0.614 | 3.9879 | 24.0441 | 8.5081 | 11.4614 | 30.2855
0.754 | 3.987 | 24.0442 | 8.5055 | 11.2236 | 30.2854
0.889 | 3.9864 | 24.0442 | 8.4882 | 10.9201 | 30.2853
1.027 | 3.9859 | 24.0443 | 8.4941 | 10.7341 | 30.2852
1.175 | 3.9855 | 24.0444 | 8.4992 | 10.6735 | 30.2851
1.303 | 3.9853 | 24.0446 | 8.5033 | 10.726 | 30.2851
1.419 | 3.9852 | 24.0451 | 8.5108 | 10.8691 | 30.285
1.531 | 3.985 | 24.046 | 8.4978 | 10.9537 | 30.285
1.692 | 3.9847 | 24.047 | 8.4869 | 10.8824 | 30.285
1.872 | 3.9843 | 24.0481 | 8.4904 | 10.7456 | 30.2849
2.027 | 3.9836 | 24.049 | 8.4898 | 10.6489 | 30.2851
2.176 | 3.983 | 24.0496 | 8.4925 | 10.5198 | 30.2852
2.313 | 3.9823 | 24.0502 | 8.5117 | 10.3196 | 30.2853
2.442 | 3.9814 | 24.051 | 8.4921 | 10.1064 | 30.2854
2.592 | 3.9803 | 24.0517 | 8.4918 | 9.8657 | 30.2853
2.789 | 3.9789 | 24.0523 | 8.4959 | 9.6588 | 30.2854
3.009 | 3.9772 | 24.0532 | 8.4917 | 9.557 | 30.2857
3.23 | 3.9754 | 24.0542 | 8.4909 | 9.5537 | 30.2862
3.434 | 3.9737 | 24.0554 | 8.4862 | 9.7092 | 30.287
3.627 | 3.9723 | 24.0566 | 8.4832 | 10.0056 | 30.2877
3.794 | 3.9712 | 24.058 | 8.4956 | 10.3067 | 30.2883
3.947 | 3.9704 | 24.0596 | 8.4954 | 10.5307 | 30.2888
4.102 | 3.9699 | 24.0609 | 8.4975 | 10.699 | 30.2892
4.276 | 3.9696 | 24.0621 | 8.4962 | 10.874 | 30.2894
4.48 | 3.9694 | 24.0636 | 8.4763 | 11.1158 | 30.2896
4.695 | 3.9692 | 24.0649 | 8.499 | 11.5066 | 30.2898
4.918 | 3.9691 | 24.0662 | 8.4969 | 11.9737 | 30.2899
5.123 | 3.9691 | 24.0673 | 8.4962 | 12.2034 | 30.2899
5.371 | 3.9689 | 24.0685 | 8.4872 | 12.1345 | 30.29
5.609 | 3.9686 | 24.0698 | 8.4976 | 12.1068 | 30.2899
5.86 | 3.9678 | 24.0712 | 8.4974 | 12.2447 | 30.2901
6.086 | 3.9663 | 24.0729 | 8.4976 | 12.3627 | 30.2904
6.313 | 3.9639 | 24.0748 | 8.4789 | 12.333 | 30.2912
6.539 | 3.9613 | 24.0768 | 8.4994 | 12.1512 | 30.2921
6.751 | 3.9589 | 24.0783 | 8.4897 | 11.9415 | 30.2932
6.942 | 3.9567 | 24.0787 | 8.4884 | 11.8828 | 30.2942
7.116 | 3.9545 | 24.0782 | 8.4822 | 12.0436 | 30.2948
7.28 | 3.9522 | 24.0772 | 8.4837 | 12.3287 | 30.2952
7.453 | 3.9496 | 24.076 | 8.5024 | 12.5028 | 30.2959
7.634 | 3.9469 | 24.075 | 8.5038 | 12.497 | 30.2965
7.88 | 3.9438 | 24.0742 | 8.5038 | 12.4777 | 30.2969
8.142 | 3.94 | 24.0736 | 8.4946 | 12.4515 | 30.2975
8.412 | 3.9358 | 24.0731 | 8.5071 | 12.3688 | 30.2982
8.69 | 3.9313 | 24.0727 | 8.5096 | 12.3586 | 30.2991
8.951 | 3.9267 | 24.0725 | 8.5084 | 12.3836 | 30.3001
9.178 | 3.9219 | 24.0722 | 8.5109 | 12.2765 | 30.3013
9.359 | 3.9172 | 24.0719 | 8.5014 | 12.0868 | 30.3028
9.528 | 3.9128 | 24.0716 | 8.5122 | 11.9317 | 30.304
9.709 | 3.9084 | 24.0713 | 8.517 | 11.9301 | 30.3049
9.854 | 3.904 | 24.0711 | 8.5141 | 11.9996 | 30.3062
10.025 | 3.9 | 24.071 | 8.4981 | 11.9084 | 30.3076
10.238 | 3.8962 | 24.0709 | 8.498 | 11.7578 | 30.3088
10.488 | 3.8924 | 24.0708 | 8.5091 | 11.6997 | 30.3098
10.741 | 3.8886 | 24.0707 | 8.5028 | 11.7049 | 30.3108
11.009 | 3.8846 | 24.0706 | 8.5028 | 11.699 | 30.3119
11.297 | 3.88 | 24.0706 | 8.506 | 11.6845 | 30.3131
11.547 | 3.8748 | 24.0706 | 8.5123 | 11.7994 | 30.3144
11.728 | 3.8826 | 24.0704 | 8.4772 | 12.0098 | 30.3152

## E1
DEPTH | TEMP | DENSITY | OXY | FLUORESCENCE | SALINITY
0.365 | 3.3391 | 24.1787 | 7.9373 | 13.5647 | 30.2749
0.538 | 3.34 | 24.1806 | 7.9333 | 13.6082 | 30.2722
0.715 | 3.3381 | 24.1822 | 7.9362 | 13.4284 | 30.2703
0.907 | 3.3348 | 24.1841 | 7.93 | 13.1843 | 30.2698
1.089 | 3.331 | 24.1873 | 7.9333 | 12.9388 | 30.2702
1.253 | 3.3267 | 24.1915 | 7.9331 | 12.6651 | 30.2706
1.423 | 3.3214 | 24.1966 | 7.9321 | 12.4513 | 30.2704
1.568 | 3.3152 | 24.2026 | 7.9338 | 12.1789 | 30.2706
1.693 | 3.3091 | 24.2093 | 7.9335 | 11.6624 | 30.2721
1.825 | 3.303 | 24.2161 | 7.9312 | 11.2215 | 30.2744
1.988 | 3.2965 | 24.2227 | 7.9321 | 11.1451 | 30.277
2.118 | 3.2894 | 24.2289 | 7.933 | 11.386 | 30.2805
2.253 | 3.2819 | 24.235 | 7.9328 | 11.6935 | 30.2853
2.414 | 3.2734 | 24.241 | 7.9317 | 11.7646 | 30.292
2.602 | 3.264 | 24.2468 | 7.9323 | 11.6482 | 30.301
2.796 | 3.2536 | 24.2514 | 7.9326 | 11.5632 | 30.3123
2.983 | 3.2425 | 24.2548 | 7.9307 | 11.7321 | 30.3244
3.14 | 3.2309 | 24.2569 | 7.9368 | 12.1429 | 30.3357
3.293 | 3.2193 | 24.2578 | 7.9342 | 12.5068 | 30.3452
3.428 | 3.2083 | 24.2584 | 7.9359 | 12.7313 | 30.3528
3.56 | 3.1983 | 24.2593 | 7.9326 | 12.9245 | 30.3586
3.712 | 3.1886 | 24.2607 | 7.9292 | 13.2616 | 30.3626
3.89 | 3.1786 | 24.262 | 7.926 | 13.7838 | 30.365
4.077 | 3.1675 | 24.2627 | 7.932 | 14.1744 | 30.3664
4.277 | 3.1552 | 24.2631 | 7.9384 | 14.1504 | 30.3673
4.493 | 3.1419 | 24.2637 | 7.9456 | 13.791 | 30.3683
4.693 | 3.1279 | 24.2646 | 7.947 | 13.3176 | 30.3694
4.887 | 3.113 | 24.2659 | 7.9494 | 12.8632 | 30.3699
5.062 | 3.0968 | 24.2673 | 7.9555 | 12.6504 | 30.3702
5.238 | 3.0798 | 24.2687 | 7.9611 | 12.9009 | 30.3721
5.4 | 3.0627 | 24.2701 | 7.9685 | 13.2804 | 30.3755
5.559 | 3.0459 | 24.2717 | 7.9653 | 13.43 | 30.3798
5.719 | 3.0302 | 24.2736 | 7.9725 | 13.4676 | 30.3855
5.902 | 3.0167 | 24.2757 | 7.9757 | 13.3645 | 30.3925
6.084 | 3.0062 | 24.2783 | 7.9731 | 13.1659 | 30.4
6.273 | 2.9986 | 24.281 | 7.9725 | 12.9957 | 30.4076
6.473 | 2.9938 | 24.284 | 7.9673 | 12.6707 | 30.4151
6.681 | 2.9913 | 24.2876 | 7.9654 | 12.2498 | 30.4225
6.894 | 2.9911 | 24.2922 | 7.9591 | 11.9759 | 30.43
7.098 | 2.9932 | 24.2973 | 7.9555 | 11.7641 | 30.4377
7.314 | 2.9972 | 24.3024 | 7.9508 | 11.4423 | 30.4444
7.51 | 3.0024 | 24.3072 | 7.9456 | 11.1069 | 30.4495
7.688 | 3.0079 | 24.3111 | 7.9399 | 11.0039 | 30.4531
7.853 | 3.0128 | 24.3142 | 7.9351 | 11.1342 | 30.455
8.015 | 3.0165 | 24.3167 | 7.9273 | 11.2159 | 30.456
8.176 | 3.0196 | 24.3189 | 7.9323 | 11.128 | 30.4572
8.334 | 3.023 | 24.321 | 7.9267 | 10.9881 | 30.4593
8.527 | 3.027 | 24.323 | 7.9251 | 11.0057 | 30.4616
8.735 | 3.0312 | 24.3247 | 7.9195 | 11.2945 | 30.463
8.954 | 3.0341 | 24.3262 | 7.9179 | 11.7018 | 30.4638
9.174 | 3.0348 | 24.3282 | 7.9169 | 12.0192 | 30.4644
9.39 | 3.0335 | 24.3312 | 7.9174 | 12.2072 | 30.4653
9.585 | 3.0308 | 24.3355 | 7.9125 | 12.2957 | 30.4666
9.745 | 3.027 | 24.3408 | 7.9122 | 12.3912 | 30.468
9.916 | 3.0224 | 24.346 | 7.9101 | 12.4674 | 30.4692
10.065 | 3.0168 | 24.3506 | 7.9092 | 12.3144 | 30.4704
10.221 | 3.0103 | 24.3545 | 7.908 | 11.9847 | 30.4716
10.386 | 3.0028 | 24.3577 | 7.9086 | 11.685 | 30.4732
10.587 | 2.9945 | 24.3602 | 7.9 | 11.5535 | 30.475
10.788 | 2.9849 | 24.3632 | 7.9 | 11.6457 | 30.4771
10.988 | 2.9737 | 24.369 | 7.8957 | 11.9083 | 30.4794
11.168 | 2.96 | 24.3777 | 7.8925 | 12.0683 | 30.4817
11.346 | 2.944 | 24.3868 | 7.8912 | 12.0058 | 30.4842
11.504 | 2.9267 | 24.3937 | 7.888 | 12.02 | 30.488
11.669 | 2.9099 | 24.3973 | 7.8857 | 12.2112 | 30.4927
11.831 | 2.8946 | 24.3991 | 7.8811 | 12.4507 | 30.4977
12.013 | 2.8811 | 24.4004 | 7.8773 | 12.6148 | 30.5025
12.183 | 2.8695 | 24.4015 | 7.8748 | 12.6027 | 30.5067
12.337 | 2.8592 | 24.4029 | 7.8683 | 12.5006 | 30.5098
12.491 | 2.8498 | 24.4046 | 7.8639 | 12.397 | 30.512
12.645 | 2.841 | 24.4061 | 7.8614 | 12.2745 | 30.514
12.802 | 2.8328 | 24.4068 | 7.8526 | 12.0697 | 30.5159
12.987 | 2.8249 | 24.4065 | 7.8448 | 11.7353 | 30.5176
13.197 | 2.8164 | 24.4057 | 7.8429 | 11.437 | 30.519
13.417 | 2.8061 | 24.4047 | 7.8331 | 11.3247 | 30.5199
13.636 | 2.7929 | 24.4036 | 7.8311 | 11.2269 | 30.5208
13.821 | 2.7768 | 24.4027 | 7.8222 | 11.0743 | 30.5226
13.984 | 2.759 | 24.402 | 7.8212 | 10.9466 | 30.526
14.149 | 2.7414 | 24.4016 | 7.8194 | 10.8364 | 30.5308
14.299 | 2.7251 | 24.4014 | 7.8115 | 10.8612 | 30.536
14.445 | 2.7093 | 24.4013 | 7.8042 | 11.126 | 30.5404
14.612 | 2.6931 | 24.4014 | 7.7991 | 11.5347 | 30.5439
14.806 | 2.6751 | 24.4016 | 7.788 | 11.8903 | 30.5466
15.007 | 2.6533 | 24.402 | 7.781 | 12.0347 | 30.5477
15.216 | 2.6259 | 24.4025 | 7.7823 | 11.9494 | 30.548
15.419 | 2.5953 | 24.403 | 7.7815 | 11.6572 | 30.5513
15.619 | 2.5673 | 24.4036 | 7.7759 | 11.2961 | 30.5592
15.797 | 2.5464 | 24.4044 | 7.7741 | 11.2479 | 30.5692
15.954 | 2.5328 | 24.4049 | 7.7605 | 11.5519 | 30.5776
16.092 | 2.5237 | 24.4048 | 7.7503 | 11.855 | 30.582
16.259 | 2.5162 | 24.4042 | 7.7433 | 11.9988 | 30.5838
16.437 | 2.5093 | 24.4037 | 7.7347 | 11.8622 | 30.5848
16.596 | 2.5028 | 24.4033 | 7.727 | 11.5029 | 30.5856
16.68 | 2.5019 | 24.4012 | 7.6769 | 10.8745 | 30.5903

## E2
DEPTH | TEMP | DENSITY | OXY | FLUORESCENCE | SALINITY
0.414 | 3.5813 | 24.1314 | 8.1262 | 9.7986 | 30.3433
0.568 | 3.5809 | 24.1338 | 8.1274 | 9.7823 | 30.3436
0.707 | 3.5801 | 24.1359 | 8.1258 | 9.7536 | 30.344
0.872 | 3.579 | 24.1379 | 8.1282 | 9.6428 | 30.3446
1.01 | 3.5778 | 24.1405 | 8.1281 | 9.5634 | 30.3452
1.147 | 3.5768 | 24.1445 | 8.1274 | 9.5645 | 30.3461
1.288 | 3.5765 | 24.1495 | 8.1263 | 9.5257 | 30.3467
1.445 | 3.5769 | 24.1546 | 8.1291 | 9.413 | 30.3468
1.595 | 3.5777 | 24.1588 | 8.1281 | 9.3281 | 30.3467
1.76 | 3.5786 | 24.1619 | 8.1295 | 9.3966 | 30.3465
1.923 | 3.5795 | 24.1641 | 8.132 | 9.632 | 30.3463
2.084 | 3.58 | 24.1658 | 8.1208 | 9.8195 | 30.3462
2.236 | 3.5799 | 24.1673 | 8.1202 | 9.7973 | 30.3462
2.401 | 3.5784 | 24.1683 | 8.12 | 9.659 | 30.346
2.566 | 3.5755 | 24.1693 | 8.1266 | 9.5693 | 30.3459
2.731 | 3.573 | 24.1704 | 8.1244 | 9.5875 | 30.3468
2.898 | 3.5724 | 24.1717 | 8.1264 | 9.7272 | 30.3478
3.057 | 3.5736 | 24.1727 | 8.1245 | 9.9853 | 30.3477
3.222 | 3.5751 | 24.1735 | 8.124 | 10.2775 | 30.347
3.392 | 3.5763 | 24.1743 | 8.1282 | 10.4748 | 30.3461
3.565 | 3.5763 | 24.1751 | 8.124 | 10.6 | 30.3454
3.749 | 3.5748 | 24.1757 | 8.1276 | 10.8626 | 30.345
3.951 | 3.5711 | 24.1766 | 8.124 | 11.3452 | 30.3452
4.135 | 3.5653 | 24.1779 | 8.1306 | 11.7454 | 30.3464
4.305 | 3.5585 | 24.1789 | 8.1271 | 11.7852 | 30.3488
4.468 | 3.5518 | 24.1793 | 8.128 | 11.6337 | 30.3518
4.623 | 3.5452 | 24.1792 | 8.1267 | 11.4218 | 30.3544
4.791 | 3.5382 | 24.1789 | 8.1238 | 11.1684 | 30.3563
4.964 | 3.5291 | 24.1784 | 8.1304 | 11.04 | 30.3578
5.16 | 3.5168 | 24.1783 | 8.1269 | 11.0696 | 30.3593
5.347 | 3.5021 | 24.1782 | 8.1365 | 11.1375 | 30.3624
5.537 | 3.4877 | 24.1784 | 8.1378 | 11.2024 | 30.367
5.722 | 3.4755 | 24.179 | 8.1349 | 11.3446 | 30.3722
5.907 | 3.4662 | 24.1799 | 8.1353 | 11.5841 | 30.3768
6.072 | 3.4592 | 24.1808 | 8.1339 | 11.8219 | 30.3804
6.237 | 3.4537 | 24.1815 | 8.1331 | 12.0348 | 30.3827
6.4 | 3.4491 | 24.1818 | 8.1313 | 12.1307 | 30.3844
6.546 | 3.4451 | 24.182 | 8.127 | 12.031 | 30.386
6.69 | 3.4414 | 24.1822 | 8.1221 | 11.8693 | 30.387
6.831 | 3.4374 | 24.1824 | 8.1207 | 11.7689 | 30.3876
6.933 | 3.4333 | 24.1828 | 8.1181 | 11.6603 | 30.3886
6.992 | 3.4297 | 24.1833 | 8.1139 | 11.4478 | 30.3899
7.046 | 3.4265 | 24.1839 | 8.1068 | 11.3438 | 30.3909
7.164 | 3.4233 | 24.1849 | 8.1055 | 11.4589 | 30.3916
7.325 | 3.4202 | 24.186 | 8.101 | 11.6265 | 30.3923
7.494 | 3.417 | 24.1873 | 8.0959 | 11.7975 | 30.3929
7.657 | 3.4136 | 24.1909 | 8.0933 | 11.9342 | 30.3933
7.823 | 3.4101 | 24.1981 | 8.0883 | 11.988 | 30.394
7.989 | 3.4075 | 24.2067 | 8.0813 | 12.0538 | 30.3952
8.152 | 3.4063 | 24.215 | 8.078 | 12.2195 | 30.3966
8.312 | 3.4064 | 24.2235 | 8.0755 | 12.369 | 30.3972
8.465 | 3.407 | 24.2323 | 8.0685 | 12.3883 | 30.3974
8.616 | 3.4076 | 24.2411 | 8.0656 | 12.3767 | 30.397
8.768 | 3.4076 | 24.2497 | 8.0625 | 12.406 | 30.3964
8.937 | 3.4068 | 24.2585 | 8.0606 | 12.3901 | 30.3961
9.129 | 3.4053 | 24.2678 | 8.0506 | 12.2973 | 30.3958
9.312 | 3.4029 | 24.277 | 8.0518 | 12.1815 | 30.3956
9.473 | 3.3999 | 24.2855 | 8.0453 | 11.9734 | 30.3959
9.624 | 3.3971 | 24.2936 | 8.044 | 11.7011 | 30.3967
9.763 | 3.3947 | 24.3026 | 8.0439 | 11.5451 | 30.3977
9.916 | 3.3929 | 24.3148 | 8.0392 | 11.4271 | 30.3984
10.07 | 3.3915 | 24.3337 | 8.0355 | 11.2675 | 30.3988
10.238 | 3.3899 | 24.3599 | 8.0336 | 11.2139 | 30.3988
10.398 | 3.3879 | 24.3889 | 8.0344 | 11.3154 | 30.3988
10.56 | 3.3851 | 24.4163 | 8.033 | 11.5351 | 30.3988
10.717 | 3.3812 | 24.442 | 8.0259 | 11.8054 | 30.3988
10.881 | 3.376 | 24.4673 | 8.0267 | 12.0409 | 30.3988
11.045 | 3.3691 | 24.4926 | 8.0288 | 12.2079 | 30.3988
11.219 | 3.3599 | 24.5168 | 8.0245 | 12.2317 | 30.399
11.362 | 3.3474 | 24.5392 | 8.0229 | 12.1732 | 30.3992
11.497 | 3.3291 | 24.5602 | 8.0191 | 12.3061 | 30.3984
11.627 | 3.3038 | 24.5804 | 8.025 | 12.7675 | 30.3988
11.78 | 3.275 | 24.6004 | 8.0292 | 13.3015 | 30.4043
11.933 | 3.2468 | 24.6204 | 8.0302 | 13.5167 | 30.4123
12.09 | 3.2192 | 24.6405 | 8.0282 | 13.4127 | 30.4198
12.244 | 3.1917 | 24.6604 | 8.0291 | 13.142 | 30.4274
12.404 | 3.1645 | 24.6806 | 8.0251 | 12.6644 | 30.4357
12.566 | 3.1375 | 24.7013 | 8.0225 | 12.0027 | 30.444
12.723 | 3.1096 | 24.7218 | 8.0211 | 11.361 | 30.4519
12.879 | 3.0803 | 24.7398 | 8.0084 | 10.9108 | 30.4599
13.033 | 3.0507 | 24.7539 | 8.0149 | 10.7368 | 30.4685
13.182 | 3.0212 | 24.7643 | 8.0044 | 10.9058 | 30.4772
13.339 | 2.9898 | 24.7716 | 7.9955 | 11.248 | 30.485
13.497 | 2.9518 | 24.7771 | 7.9877 | 11.4742 | 30.4913
13.647 | 2.9005 | 24.782 | 7.9767 | 11.477 | 30.4967
13.8 | 2.8305 | 24.7874 | 7.9759 | 11.3153 | 30.5032
13.958 | 2.7435 | 24.7942 | 7.9765 | 11.1273 | 30.5157
14.11 | 2.6493 | 24.8022 | 7.9795 | 11.0374 | 30.5384
14.258 | 2.5573 | 24.8103 | 7.973 | 11.1104 | 30.5665
14.414 | 2.4694 | 24.8171 | 7.9675 | 11.1375 | 30.5932
14.588 | 2.3839 | 24.8224 | 7.9578 | 10.9198 | 30.6178
14.743 | 2.3011 | 24.8263 | 7.9508 | 10.7498 | 30.642
14.897 | 2.2228 | 24.8292 | 7.938 | 10.7181 | 30.667
15.06 | 2.1508 | 24.8315 | 7.9244 | 10.5561 | 30.6915
15.218 | 2.0849 | 24.8332 | 7.906 | 10.3045 | 30.7143
15.384 | 2.0244 | 24.8347 | 7.8878 | 10.0839 | 30.7358
15.547 | 1.9679 | 24.8364 | 7.8657 | 9.8923 | 30.7564
15.721 | 1.914 | 24.8385 | 7.8439 | 9.7787 | 30.7766
15.89 | 1.8628 | 24.8414 | 7.8213 | 9.8087 | 30.7975
16.063 | 1.8141 | 24.8448 | 7.7967 | 9.9569 | 30.8186
16.231 | 1.7666 | 24.8484 | 7.77 | 10.0651 | 30.8396
16.407 | 1.719 | 24.8521 | 7.7428 | 10.0019 | 30.8607
16.573 | 1.6726 | 24.8555 | 7.7221 | 9.7281 | 30.8828
16.733 | 1.6308 | 24.8587 | 7.6927 | 9.3701 | 30.9057
16.895 | 1.5968 | 24.8614 | 7.6667 | 9.1749 | 30.9267
17.041 | 1.5711 | 24.8636 | 7.638 | 9.135 | 30.9435
17.168 | 1.5526 | 24.8653 | 7.6131 | 9.059 | 30.9561
17.304 | 1.5396 | 24.8667 | 7.5796 | 8.8615 | 30.9649
17.459 | 1.5299 | 24.8682 | 7.55 | 8.544 | 30.9713
17.634 | 1.5219 | 24.8702 | 7.5216 | 8.1019 | 30.9766
17.813 | 1.5141 | 24.873 | 7.4924 | 7.549 | 30.9824
17.99 | 1.5059 | 24.876 | 7.4646 | 6.9747 | 30.9897
18.163 | 1.4976 | 24.879 | 7.438 | 6.4153 | 30.9989
18.339 | 1.4902 | 24.8821 | 7.4112 | 5.8991 | 31.0087
18.508 | 1.4844 | 24.8858 | 7.3867 | 5.5543 | 31.0174
18.677 | 1.4803 | 24.8899 | 7.3639 | 5.4367 | 31.0241
18.826 | 1.4775 | 24.8935 | 7.3415 | 5.3991 | 31.0291
18.977 | 1.4756 | 24.8964 | 7.3174 | 5.2711 | 31.0328
19.129 | 1.4742 | 24.8985 | 7.299 | 5.0743 | 31.0357
19.289 | 1.4731 | 24.8998 | 7.2761 | 4.8837 | 31.0379
19.459 | 1.472 | 24.9006 | 7.2599 | 4.7349 | 31.0396
19.619 | 1.4706 | 24.9011 | 7.242 | 4.705 | 31.0415
19.782 | 1.4688 | 24.9013 | 7.2232 | 4.7508 | 31.0438
19.938 | 1.4662 | 24.9014 | 7.2111 | 4.7344 | 31.047
20.085 | 1.4629 | 24.9015 | 7.1977 | 4.6132 | 31.0509
20.226 | 1.4586 | 24.9013 | 7.1797 | 4.4105 | 31.055
20.382 | 1.4533 | 24.9009 | 7.165 | 4.1794 | 31.0592
20.539 | 1.4477 | 24.9005 | 7.1481 | 3.9798 | 31.0632
20.695 | 1.4424 | 24.9001 | 7.146 | 3.8388 | 31.0669
20.839 | 1.4377 | 24.8997 | 7.1315 | 3.7265 | 31.07
20.979 | 1.4336 | 24.8995 | 7.1227 | 3.6493 | 31.0726
21.096 | 1.4301 | 24.8992 | 7.1117 | 3.6365 | 31.0746
21.209 | 1.4267 | 24.8987 | 7.1045 | 3.653 | 31.076
21.32 | 1.4229 | 24.8983 | 7.0921 | 3.7063 | 31.0775
21.451 | 1.4184 | 24.8982 | 7.0851 | 3.7939 | 31.0794
21.602 | 1.4133 | 24.8982 | 7.0755 | 3.8389 | 31.0823
21.756 | 1.4085 | 24.8982 | 7.0651 | 3.8109 | 31.0857
21.906 | 1.4041 | 24.8983 | 7.058 | 3.7367 | 31.0892
22.06 | 1.3994 | 24.8981 | 7.0488 | 3.6789 | 31.0926
22.203 | 1.3937 | 24.8979 | 7.0397 | 3.6198 | 31.0966
22.332 | 1.3877 | 24.8978 | 7.0337 | 3.4938 | 31.1013
22.465 | 1.3825 | 24.8977 | 7.0242 | 3.3312 | 31.1057
22.601 | 1.3784 | 24.8979 | 7.0169 | 3.1746 | 31.1092
22.738 | 1.3754 | 24.8982 | 7.0125 | 3.063 | 31.1118
22.871 | 1.3735 | 24.8984 | 7.0065 | 3.0117 | 31.1135
23.003 | 1.3724 | 24.8986 | 6.9966 | 2.9698 | 31.1146
23.132 | 1.3736 | 24.8836 | 6.8768 | 2.2037 | 31.1117

## E3
DEPTH | TEMP | DENSITY | OXY | FLUORESCENCE | SALINITY
0.493 | 3.7859 | 24.0856 |  | 9.3723 | 27.8699
0.665 | 3.7824 | 24.0847 |  | 9.0902 | 28.816
0.82 | 3.7787 | 24.0842 | spike | 8.7803 | 29.4102
0.962 | 3.7754 | 24.0839 | edited | 8.4249 | 29.7834
1.109 | 3.7708 | 24.0813 | out | 8.0269 | 30.274
1.223 | 3.7719 | 24.0811 |  | 8.5167 | 30.3031
1.355 | 3.7732 | 24.081 |  | 9.1182 | 30.3204
1.513 | 3.7741 | 24.0811 |  | 9.6803 | 30.3304
1.705 | 3.7742 | 24.0814 |  | 10.0027 | 30.336
1.904 | 3.7745 | 24.0817 |  | 10.0944 | 30.3392
2.101 | 3.7769 | 24.0815 |  | 10.0823 | 30.3422
2.287 | 3.7841 | 24.081 | 7.7098 | 10.069 | 30.3456
2.471 | 3.7961 | 24.0806 | 7.7013 | 10.0585 | 30.3481
2.632 | 3.8097 | 24.0803 | 7.6981 | 10.0592 | 30.347
2.754 | 3.8214 | 24.0802 | 7.7043 | 10.1104 | 30.3428
2.858 | 3.8299 | 24.0801 | 7.7155 | 10.263 | 30.3386
3.025 | 3.8443 | 24.0797 | 7.7451 | 10.1694 | 30.3327
3.122 | 3.8475 | 24.0795 | 7.7501 | 9.9884 | 30.3318
3.308 | 3.8507 | 24.0799 | 7.7566 | 10.0149 | 30.3312
3.539 | 3.8537 | 24.0837 | 7.7625 | 10.0565 | 30.3305
3.775 | 3.8562 | 24.0946 | 7.7648 | 10.1863 | 30.3294
4.011 | 3.8582 | 24.1115 | 7.769 | 10.522 | 30.3283
4.246 | 3.8601 | 24.1289 | 7.7758 | 10.8509 | 30.3278
4.444 | 3.8624 | 24.1432 | 7.7815 | 11.0456 | 30.3278
4.592 | 3.865 | 24.1541 | 7.7841 | 11.1876 | 30.3275
4.691 | 3.8673 | 24.1618 | 7.7908 | 11.3627 | 30.3268
4.761 | 3.8688 | 24.1676 | 7.7922 | 11.5979 | 30.326
4.833 | 3.8697 | 24.1742 | 7.8012 | 11.6871 | 30.3253
4.927 | 3.8699 | 24.1835 | 7.8075 | 11.4885 | 30.325
5.068 | 3.8697 | 24.1953 | 7.8142 | 11.2152 | 30.3247
5.26 | 3.8692 | 24.208 | 7.8209 | 11.13 | 30.3247
5.479 | 3.8692 | 24.2202 | 7.8239 | 11.2501 | 30.3251
5.71 | 3.8701 | 24.2305 | 7.8311 | 11.4815 | 30.3257
5.946 | 3.8713 | 24.2382 | 7.8332 | 11.8239 | 30.3257
6.173 | 3.8725 | 24.244 | 7.8356 | 12.2536 | 30.3252
6.363 | 3.8732 | 24.2493 | 7.8433 | 12.5206 | 30.3248
6.508 | 3.8733 | 24.2541 | 7.8531 | 12.345 | 30.3244
6.672 | 3.8677 | 24.2625 | 7.8622 | 11.2204 | 30.3233
6.744 | 3.8615 | 24.2641 | 7.8618 | 11.2184 | 30.3225
6.893 | 3.8506 | 24.2654 | 7.859 | 11.14 | 30.321
7.093 | 3.8313 | 24.2664 | 7.8678 | 10.8913 | 30.3187
7.314 | 3.7988 | 24.267 | 7.8785 | 10.621 | 30.3147
7.547 | 3.7502 | 24.267 | 7.8876 | 10.5626 | 30.3118
7.795 | 3.6912 | 24.2665 | 7.9044 | 10.7306 | 30.3165
8.018 | 3.6333 | 24.2658 | 7.9189 | 10.9758 | 30.3308
8.203 | 3.584 | 24.2647 | 7.9156 | 11.1267 | 30.3482
8.345 | 3.5442 | 24.2633 | 7.9254 | 11.1593 | 30.363
8.472 | 3.5114 | 24.2619 | 7.9108 | 11.2202 | 30.3743
8.561 | 3.4812 | 24.2609 | 7.9248 | 11.3264 | 30.3815
8.639 | 3.4482 | 24.2599 | 7.9166 | 11.3297 | 30.3851
8.744 | 3.4092 | 24.2588 | 7.9173 | 11.1888 | 30.3884
8.87 | 3.3659 | 24.258 | 7.918 | 11.0535 | 30.3946
9.029 | 3.3222 | 24.2582 | 7.918 | 10.9292 | 30.4044
9.231 | 3.2821 | 24.2597 | 7.9124 | 10.7439 | 30.4162
9.463 | 3.2484 | 24.2618 | 7.9058 | 10.6441 | 30.4285
9.708 | 3.2217 | 24.2638 | 7.8998 | 10.7146 | 30.4395
9.956 | 3.2005 | 24.2652 | 7.8882 | 10.886 | 30.4477
10.19 | 3.1825 | 24.266 | 7.8801 | 11.0008 | 30.4535
10.387 | 3.1669 | 24.2662 | 7.8758 | 10.8814 | 30.4584
10.528 | 3.1543 | 24.266 | 7.8627 | 10.5381 | 30.4636
10.617 | 3.1447 | 24.2654 | 7.8551 | 10.0764 | 30.4676
10.677 | 3.1371 | 24.2643 | 7.8413 | 9.6889 | 30.4703
10.727 | 3.1311 | 24.2623 | 7.8351 | 9.5981 | 30.4725
10.847 | 3.1321 | 24.2368 | 7.7806 | 11.0754 | 30.4774

## F1
DEPTH | TEMP | DENSITY | OXY | FLUORESCENCE | SALINITY
0.485 | 3.2902 | 24.0821 | 7.9217 | 12.7804 | 27.6626
0.673 | 3.2869 | 24.087 | 7.8966 | 12.3532 | 28.6837
0.824 | 3.2837 | 24.0925 | 7.8919 | 11.3472 | 29.2994
0.963 | 3.281 | 24.0986 | 7.8937 | 9.8559 | 29.6703
1.056 | 3.2789 | 24.1062 | 7.8956 | 8.503 | 29.8936
1.129 | 3.2773 | 24.1162 | 7.8967 | 8.0771 | 30.0278
1.252 | 3.2757 | 24.129 | 7.8963 | 8.5455 | 30.1085
1.416 | 3.2738 | 24.1447 | 7.8968 | 9.2931 | 30.1569
1.565 | 3.2714 | 24.1651 | 7.8965 | 10.1022 | 30.186
1.708 | 3.2688 | 24.1942 | 7.8996 | 10.9311 | 30.2037
1.865 | 3.2657 | 24.2323 | 7.8943 | 11.734 | 30.2148
2.022 | 3.2621 | 24.2718 | 7.8963 | 12.4213 | 30.2217
2.167 | 3.2582 | 24.3068 | 7.8959 | 12.7712 | 30.2264
2.302 | 3.2547 | 24.3381 | 7.8947 | 12.8287 | 30.23
2.447 | 3.252 | 24.3666 | 7.8952 | 12.903 | 30.2326
2.645 | 3.2497 | 24.3912 | 7.8917 | 13.1002 | 30.2342
2.843 | 3.2475 | 24.4115 | 7.8922 | 13.3214 | 30.2352
3.04 | 3.2451 | 24.4282 | 7.8934 | 13.5288 | 30.236
3.237 | 3.242 | 24.4419 | 7.8916 | 13.8812 | 30.2368
3.438 | 3.2378 | 24.4531 | 7.8928 | 14.2745 | 30.2377
3.63 | 3.2321 | 24.4622 | 7.8926 | 14.3316 | 30.2389
3.794 | 3.2255 | 24.4697 | 7.8962 | 14.1347 | 30.2408
3.928 | 3.2184 | 24.4762 | 7.8969 | 13.9118 | 30.243
4.081 | 3.21 | 24.4823 | 7.8977 | 13.7004 | 30.2452
4.274 | 3.1994 | 24.4881 | 7.8969 | 13.6058 | 30.2474
4.466 | 3.1863 | 24.4939 | 7.9014 | 13.8008 | 30.2508
4.652 | 3.1718 | 24.4998 | 7.8999 | 14.1743 | 30.2552
4.816 | 3.1555 | 24.5056 | 7.9013 | 14.4616 | 30.2603
4.972 | 3.1356 | 24.511 | 7.9015 | 14.8017 | 30.2656
5.113 | 3.1102 | 24.5164 | 7.9029 | 15.3259 | 30.2718
5.266 | 3.0786 | 24.5224 | 7.905 | 15.8351 | 30.2803
5.435 | 3.0391 | 24.5289 | 7.9074 | 16.142 | 30.2915
5.622 | 2.9856 | 24.5352 | 7.9074 | 16.3031 | 30.3047
5.81 | 2.9096 | 24.5411 | 7.9051 | 16.5918 | 30.3202
5.983 | 2.8111 | 24.5472 | 7.9233 | 16.971 | 30.3438
6.148 | 2.7045 | 24.5535 | 7.9439 | 17.2417 | 30.3802
6.302 | 2.6037 | 24.5603 | 7.9552 | 17.5923 | 30.4215
6.44 | 2.5118 | 24.5681 | 7.9516 | 18.0138 | 30.4582
6.586 | 2.429 | 24.5777 | 7.9528 | 18.2231 | 30.4905
6.742 | 2.3571 | 24.59 | 7.9497 | 18.1318 | 30.5209
6.91 | 2.2967 | 24.6044 | 7.9441 | 17.7087 | 30.5478
7.09 | 2.2456 | 24.619 | 7.9365 | 17.2893 | 30.5698
7.241 | 2.2019 | 24.6322 | 7.9312 | 17.1862 | 30.5878
7.405 | 2.1651 | 24.6432 | 7.923 | 17.0874 | 30.6026
7.541 | 2.1345 | 24.6525 | 7.9061 | 16.7135 | 30.6148
7.687 | 2.1091 | 24.6608 | 7.8904 | 16.1575 | 30.6244
7.821 | 2.0874 | 24.6686 | 7.8712 | 15.5254 | 30.6323
7.959 | 2.0682 | 24.6761 | 7.8526 | 14.8999 | 30.639
8.102 | 2.0505 | 24.683 | 7.8345 | 14.351 | 30.6452
8.244 | 2.034 | 24.6894 | 7.8113 | 13.9889 | 30.651
8.397 | 2.0188 | 24.6953 | 7.7919 | 13.9414 | 30.657
8.568 | 2.0059 | 24.7017 | 7.7706 | 13.9062 | 30.6632
8.741 | 1.9958 | 24.7093 | 7.7489 | 13.5225 | 30.6698
8.904 | 1.9882 | 24.7185 | 7.7278 | 12.928 | 30.676
9.064 | 1.982 | 24.729 | 7.7089 | 12.363 | 30.682
9.22 | 1.9763 | 24.7399 | 7.6886 | 11.9134 | 30.6887
9.385 | 1.9701 | 24.75 | 7.6677 | 11.6893 | 30.6964
9.54 | 1.9619 | 24.7583 | 7.6505 | 11.5939 | 30.7038
9.706 | 1.9507 | 24.7644 | 7.6337 | 11.4167 | 30.7102
9.864 | 1.9361 | 24.7686 | 7.6181 | 11.3137 | 30.7164
10.014 | 1.918 | 24.7713 | 7.6067 | 11.4286 | 30.7227
10.168 | 1.8955 | 24.7729 | 7.5936 | 11.6668 | 30.7291
10.341 | 1.867 | 24.774 | 7.5772 | 11.8548 | 30.736
10.51 | 1.8323 | 24.7748 | 7.5668 | 11.7417 | 30.7443
10.667 | 1.794 | 24.7755 | 7.5598 | 11.3214 | 30.7558
10.826 | 1.7559 | 24.7763 | 7.5482 | 10.8348 | 30.7704
10.968 | 1.7213 | 24.7773 | 7.5317 | 10.4216 | 30.7863
11.1 | 1.6919 | 24.7782 | 7.5101 | 10.18 | 30.8011
11.24 | 1.667 | 24.779 | 7.4912 | 10.1394 | 30.8135
11.399 | 1.6446 | 24.7797 | 7.4662 | 9.9867 | 30.8236
11.564 | 1.6235 | 24.7806 | 7.4492 | 9.5486 | 30.8324
11.724 | 1.6037 | 24.7814 | 7.4353 | 9.2271 | 30.8408
11.882 | 1.5858 | 24.7822 | 7.4176 | 9.2975 | 30.8489
12.059 | 1.5703 | 24.7832 | 7.4009 | 9.5049 | 30.8566
12.231 | 1.5568 | 24.7842 | 7.3832 | 9.5883 | 30.8636
12.401 | 1.5444 | 24.7856 | 7.3765 | 9.512 | 30.87
12.574 | 1.5316 | 24.7875 | 7.3616 | 9.258 | 30.8766
12.747 | 1.5172 | 24.7903 | 7.3534 | 8.8724 | 30.8844
12.925 | 1.5012 | 24.7938 | 7.3487 | 8.5423 | 30.8942
13.101 | 1.4841 | 24.798 | 7.3397 | 8.2647 | 30.9058
13.288 | 1.4671 | 24.8026 | 7.3359 | 7.9536 | 30.9182
13.467 | 1.4517 | 24.8074 | 7.3244 | 7.6977 | 30.9301
13.63 | 1.4394 | 24.8121 | 7.3168 | 7.4153 | 30.9402
13.776 | 1.4305 | 24.8165 | 7.3063 | 7.0256 | 30.9478
13.918 | 1.4245 | 24.8201 | 7.2994 | 6.7081 | 30.9531
14.06 | 1.4206 | 24.823 | 7.2907 | 6.6118 | 30.9566
14.206 | 1.4183 | 24.8255 | 7.2812 | 6.7211 | 30.9587
14.384 | 1.417 | 24.8276 | 7.2731 | 6.8884 | 30.96
14.561 | 1.4162 | 24.8296 | 7.2615 | 6.8587 | 30.961
14.737 | 1.4158 | 24.8319 | 7.2468 | 6.5011 | 30.9618
14.909 | 1.4156 | 24.8346 | 7.2353 | 6.067 | 30.9628
15.086 | 1.4157 | 24.8377 | 7.2239 | 5.8045 | 30.9639
15.247 | 1.4156 | 24.8416 | 7.2112 | 5.6464 | 30.9652
15.399 | 1.4151 | 24.8461 | 7.2058 | 5.5454 | 30.9661
15.558 | 1.4142 | 24.8516 | 7.1938 | 5.5374 | 30.9669
15.724 | 1.413 | 24.858 | 7.1876 | 5.4721 | 30.9679
15.893 | 1.4118 | 24.865 | 7.1734 | 5.2244 | 30.9689
16.06 | 1.4106 | 24.8721 | 7.1734 | 4.9665 | 30.9698
16.25 | 1.4094 | 24.8785 | 7.1538 | 4.8573 | 30.9708
16.445 | 1.408 | 24.8839 | 7.1458 | 4.8336 | 30.9719
16.635 | 1.4063 | 24.8881 | 7.1359 | 4.7873 | 30.9733
16.816 | 1.4039 | 24.891 | 7.1267 | 4.7423 | 30.9754
16.992 | 1.4008 | 24.8929 | 7.1193 | 4.8042 | 30.9783
17.138 | 1.397 | 24.8942 | 7.1103 | 4.9545 | 30.9822
17.273 | 1.3928 | 24.895 | 7.1022 | 5.0947 | 30.987
17.42 | 1.3885 | 24.8954 | 7.0922 | 5.1828 | 30.9923
17.57 | 1.3843 | 24.8954 | 7.0863 | 5.1684 | 30.998
17.727 | 1.3805 | 24.8952 | 7.0803 | 5.0438 | 31.0037
17.897 | 1.3771 | 24.8948 | 7.0717 | 4.9126 | 31.0089
18.079 | 1.3738 | 24.8943 | 7.0675 | 4.8669 | 31.0135
18.257 | 1.3706 | 24.8938 | 7.0601 | 4.8743 | 31.0171
18.421 | 1.3676 | 24.8936 | 7.0592 | 4.7833 | 31.02
18.585 | 1.365 | 24.8934 | 7.0564 | 4.5996 | 31.0225
18.749 | 1.3628 | 24.8933 | 7.0498 | 4.4961 | 31.0248
18.899 | 1.3611 | 24.8932 | 7.0458 | 4.4793 | 31.0274
19.051 | 1.3598 | 24.8933 | 7.0454 | 4.4183 | 31.0305
19.211 | 1.3589 | 24.8934 | 7.0411 | 4.2565 | 31.0342
19.38 | 1.3583 | 24.8932 | 7.0365 | 4.1124 | 31.0387
19.553 | 1.3582 | 24.893 | 7.0353 | 4.0832 | 31.0441
19.72 | 1.3584 | 24.8927 | 7.0342 | 4.0658 | 31.0507
19.903 | 1.359 | 24.8924 | 7.025 | 4 | 31.0584
20.082 | 1.3598 | 24.8923 | 7.0276 | 3.9044 | 31.0671
20.257 | 1.3607 | 24.8921 | 7.023 | 3.7392 | 31.0762
20.417 | 1.3615 | 24.8915 | 7.0195 | 3.5013 | 31.0846
20.596 | 1.3622 | 24.8909 | 7.0154 | 3.2382 | 31.0918
20.759 | 1.3628 | 24.8902 | 7.0132 | 3.0532 | 31.0974
20.911 | 1.3633 | 24.8892 | 7.0065 | 3.0062 | 31.1015
21.065 | 1.3638 | 24.8881 | 7.005 | 3.0436 | 31.104
21.234 | 1.3643 | 24.8871 | 7.0117 | 3.1235 | 31.1057
21.662 | 1.3651 | 24.8665 | 6.6826 | 1.9179 | 31.1003

## F2
DEPTH | TEMP | DENSITY | OXY | FLUORESCENCE | SALINITY
0.399 | 3.4261 | 24.0511 | 7.989 | 15.1138 | 30.1462
0.527 | 3.4258 | 24.061 | 7.988 | 15.5371 | 30.1462
0.658 | 3.4258 | 24.0705 | 7.9873 | 15.5099 | 30.146
0.783 | 3.4258 | 24.0799 | 7.9886 | 15.2552 | 30.146
0.903 | 3.4259 | 24.0891 | 7.9836 | 14.995 | 30.1461
1.003 | 3.4261 | 24.0979 | 7.9861 | 14.7265 | 30.1463
1.13 | 3.4265 | 24.1065 | 7.9856 | 14.4016 | 30.1466
1.273 | 3.4271 | 24.1148 | 7.9866 | 14.1954 | 30.1469
1.423 | 3.4279 | 24.1226 | 7.9876 | 14.1634 | 30.1469
1.574 | 3.4286 | 24.1301 | 7.9839 | 14.2673 | 30.1467
1.733 | 3.4291 | 24.1377 | 7.986 | 14.5681 | 30.1461
1.86 | 3.4293 | 24.1455 | 7.9785 | 14.8758 | 30.1457
1.964 | 3.4291 | 24.1541 | 7.9801 | 15.0049 | 30.1454
2.088 | 3.4284 | 24.1634 | 7.9776 | 15.0293 | 30.1454
2.241 | 3.4272 | 24.1734 | 7.9805 | 15.0007 | 30.1456
2.388 | 3.4251 | 24.1836 | 7.9824 | 14.9667 | 30.1462
2.547 | 3.4221 | 24.1938 | 7.9804 | 15.0408 | 30.1473
2.717 | 3.4185 | 24.204 | 7.9879 | 15.282 | 30.1496
2.925 | 3.4146 | 24.2141 | 7.9889 | 15.6528 | 30.1533
3.107 | 3.4105 | 24.2236 | 7.9914 | 15.9988 | 30.1585
3.284 | 3.4058 | 24.2332 | 7.9882 | 16.1905 | 30.1658
3.456 | 3.4004 | 24.2437 | 7.9915 | 16.3652 | 30.1747
3.604 | 3.3942 | 24.2545 | 7.9881 | 16.7941 | 30.1852
3.754 | 3.3866 | 24.2641 | 7.9909 | 17.3526 | 30.1985
3.879 | 3.3774 | 24.2719 | 7.9925 | 17.6458 | 30.2143
3.988 | 3.3682 | 24.2788 | 7.9893 | 17.818 | 30.229
4.099 | 3.3601 | 24.2856 | 7.9921 | 18.1067 | 30.2408
4.221 | 3.3526 | 24.2917 | 7.9927 | 18.2594 | 30.2519
4.34 | 3.3451 | 24.2972 | 7.9911 | 18.1572 | 30.263
4.471 | 3.3372 | 24.303 | 7.9885 | 18.0238 | 30.2739
4.625 | 3.3289 | 24.3103 | 7.9894 | 17.9601 | 30.2842
4.777 | 3.3201 | 24.3195 | 7.987 | 17.9026 | 30.2941
4.952 | 3.3109 | 24.3295 | 7.9867 | 17.7644 | 30.3037
5.13 | 3.3016 | 24.3389 | 7.9898 | 17.3416 | 30.3126
5.324 | 3.292 | 24.3469 | 7.986 | 16.7057 | 30.3211
5.495 | 3.2819 | 24.3535 | 7.987 | 16.0877 | 30.3295
5.645 | 3.2711 | 24.3596 | 7.991 | 15.3903 | 30.338
5.773 | 3.2588 | 24.3669 | 7.991 | 14.6739 | 30.3472
5.888 | 3.2448 | 24.3756 | 7.9934 | 14.2004 | 30.3572
5.981 | 3.2291 | 24.3854 | 7.9783 | 13.956 | 30.3681
6.073 | 3.2121 | 24.3955 | 7.9789 | 13.867 | 30.379
6.186 | 3.1934 | 24.4058 | 7.9826 | 13.8528 | 30.3899
6.316 | 3.1722 | 24.4158 | 7.9866 | 13.7237 | 30.4006
6.465 | 3.1478 | 24.4252 | 7.9936 | 13.4876 | 30.411
6.625 | 3.1199 | 24.4346 | 7.9812 | 13.2323 | 30.4201
6.804 | 3.0883 | 24.4446 | 7.9814 | 13.0242 | 30.4286
6.957 | 3.0559 | 24.4557 | 7.9779 | 12.9652 | 30.4383
7.089 | 3.0266 | 24.4666 | 7.9805 | 12.9558 | 30.4493
7.201 | 3.0011 | 24.4752 | 7.9673 | 12.787 | 30.4593
7.324 | 2.9778 | 24.4817 | 7.961 | 12.5152 | 30.4671
7.429 | 2.9555 | 24.487 | 7.9554 | 12.3258 | 30.4736
7.499 | 2.9337 | 24.4919 | 7.9477 | 12.1436 | 30.48
7.557 | 2.9119 | 24.4963 | 7.9358 | 11.8856 | 30.4858
7.633 | 2.8884 | 24.4999 | 7.9257 | 11.6849 | 30.4905
7.72 | 2.8614 | 24.503 | 7.9179 | 11.6164 | 30.4947
7.817 | 2.8315 | 24.5061 | 7.9139 | 11.6112 | 30.5003
7.939 | 2.8013 | 24.5097 | 7.9093 | 11.567 | 30.5084
8.044 | 2.773 | 24.5141 | 7.8967 | 11.519 | 30.5182
8.143 | 2.7477 | 24.5196 | 7.8883 | 11.4876 | 30.5281
8.295 | 2.7249 | 24.5261 | 7.8762 | 11.3882 | 30.5365
8.469 | 2.7023 | 24.5332 | 7.8642 | 11.2915 | 30.5427
8.626 | 2.6773 | 24.5412 | 7.8568 | 11.1651 | 30.5478
8.754 | 2.6487 | 24.5516 | 7.8498 | 10.8835 | 30.5537
8.872 | 2.6172 | 24.5666 | 7.8434 | 10.582 | 30.5613
8.979 | 2.5839 | 24.5863 | 7.8356 | 10.3943 | 30.5702
9.085 | 2.5497 | 24.6082 | 7.8274 | 10.2764 | 30.5796
9.199 | 2.5151 | 24.6287 | 7.8205 | 10.3481 | 30.5893
9.326 | 2.4802 | 24.6455 | 7.8156 | 10.6339 | 30.5988
9.457 | 2.4451 | 24.6584 | 7.8015 | 10.8404 | 30.6075
9.573 | 2.4103 | 24.6683 | 7.7961 | 10.7727 | 30.6159
9.698 | 2.377 | 24.6764 | 7.7904 | 10.4914 | 30.625
9.848 | 2.3471 | 24.6832 | 7.783 | 10.185 | 30.6361
10.017 | 2.3217 | 24.6891 | 7.7667 | 9.9449 | 30.6481
10.175 | 2.3001 | 24.6945 | 7.7573 | 9.8487 | 30.6578
10.335 | 2.2804 | 24.7003 | 7.7451 | 10.0188 | 30.6645
10.488 | 2.262 | 24.7074 | 7.7375 | 10.3924 | 30.6697
10.605 | 2.245 | 24.717 | 7.7222 | 10.7234 | 30.6745
10.699 | 2.2298 | 24.7292 | 7.7111 | 10.9344 | 30.6788
10.786 | 2.2156 | 24.7425 | 7.6987 | 11.0776 | 30.6823
10.89 | 2.2015 | 24.7544 | 7.6816 | 11.1069 | 30.6849
11.013 | 2.1863 | 24.7642 | 7.6659 | 11.0793 | 30.6874
11.132 | 2.1692 | 24.7713 | 7.657 | 11.0009 | 30.6901
11.271 | 2.1492 | 24.7762 | 7.6448 | 10.7106 | 30.6936
11.429 | 2.1261 | 24.7796 | 7.6345 | 10.2749 | 30.6981
11.605 | 2.1001 | 24.782 | 7.6247 | 9.9417 | 30.7038
11.766 | 2.0699 | 24.7839 | 7.6155 | 9.7139 | 30.71
11.935 | 2.0328 | 24.7857 | 7.5988 | 9.4039 | 30.7161
12.098 | 1.9865 | 24.7875 | 7.6026 | 9.0744 | 30.7238
12.255 | 1.9318 | 24.7896 | 7.5965 | 8.9019 | 30.7364
12.385 | 1.874 | 24.7914 | 7.5941 | 8.9576 | 30.7551
12.49 | 1.8205 | 24.793 | 7.5887 | 9.2871 | 30.7784
12.587 | 1.7759 | 24.7943 | 7.5795 | 9.6942 | 30.8015
12.689 | 1.7404 | 24.7953 | 7.5652 | 9.8931 | 30.8208
12.798 | 1.7121 | 24.7964 | 7.5565 | 9.8383 | 30.8357
12.938 | 1.6893 | 24.7981 | 7.5447 | 9.6129 | 30.847
13.095 | 1.6707 | 24.8005 | 7.5266 | 9.3465 | 30.8559
13.264 | 1.6553 | 24.8038 | 7.5172 | 9.1651 | 30.8635
13.431 | 1.6416 | 24.8076 | 7.4963 | 8.9581 | 30.87
13.603 | 1.6277 | 24.8114 | 7.4778 | 8.5804 | 30.8756
13.763 | 1.6111 | 24.8152 | 7.4604 | 8.2509 | 30.8812
13.923 | 1.5897 | 24.819 | 7.4442 | 8.1599 | 30.8878
14.061 | 1.5628 | 24.8231 | 7.4248 | 8.1201 | 30.8966
14.196 | 1.5326 | 24.8273 | 7.4087 | 7.9225 | 30.909
14.336 | 1.503 | 24.8316 | 7.3962 | 7.6191 | 30.9236
14.46 | 1.4773 | 24.8356 | 7.3774 | 7.416 | 30.9372
14.559 | 1.4567 | 24.8393 | 7.3613 | 7.3483 | 30.9485
14.656 | 1.441 | 24.843 | 7.3472 | 7.2463 | 30.957
14.763 | 1.429 | 24.8467 | 7.3274 | 7.0133 | 30.9628
14.901 | 1.4194 | 24.8504 | 7.3134 | 6.7458 | 30.9666
15.041 | 1.4112 | 24.8539 | 7.2952 | 6.5286 | 30.9692
15.203 | 1.4039 | 24.8577 | 7.2768 | 6.316 | 30.971
15.381 | 1.3971 | 24.8624 | 7.2579 | 6.0392 | 30.9727
15.57 | 1.391 | 24.8685 | 7.2434 | 5.6317 | 30.9746
15.733 | 1.3856 | 24.8757 | 7.228 | 5.158 | 30.9767
15.878 | 1.3809 | 24.8831 | 7.2111 | 4.812 | 30.9787
16.001 | 1.3767 | 24.8896 | 7.1988 | 4.6788 | 30.9805
16.136 | 1.3729 | 24.8945 | 7.1875 | 4.656 | 30.9819
16.264 | 1.3693 | 24.8977 | 7.1802 | 4.6353 | 30.9829
16.394 | 1.3656 | 24.8997 | 7.1642 | 4.5459 | 30.9839
16.518 | 1.3613 | 24.9013 | 7.1538 | 4.3681 | 30.9854
16.665 | 1.3566 | 24.903 | 7.1471 | 4.1944 | 30.9878
16.807 | 1.3519 | 24.9049 | 7.1434 | 4.0471 | 30.9914
16.958 | 1.3478 | 24.9072 | 7.1372 | 3.9306 | 30.9957
17.109 | 1.3447 | 24.9104 | 7.1376 | 3.8565 | 31.0003
17.275 | 1.3426 | 24.9142 | 7.1321 | 3.7597 | 31.0048
17.431 | 1.3414 | 24.9178 | 7.1269 | 3.6723 | 31.0095
17.594 | 1.341 | 24.9206 | 7.1268 | 3.6899 | 31.0143
17.753 | 1.3409 | 24.9226 | 7.1262 | 3.8144 | 31.0197
17.914 | 1.3409 | 24.924 | 7.1213 | 3.9325 | 31.0252
18.054 | 1.3409 | 24.925 | 7.1201 | 3.9865 | 31.0302
18.178 | 1.3406 | 24.9257 | 7.1169 | 4.0533 | 31.0348
18.284 | 1.34 | 24.9261 | 7.1124 | 4.1107 | 31.0394
18.392 | 1.3392 | 24.9266 | 7.1111 | 4.0742 | 31.044
18.495 | 1.3382 | 24.927 | 7.106 | 3.9947 | 31.0485
18.612 | 1.3371 | 24.9275 | 7.1047 | 3.9694 | 31.0527
18.75 | 1.3359 | 24.9281 | 7.0998 | 3.9836 | 31.0571
18.928 | 1.3344 | 24.9291 | 7.094 | 3.9566 | 31.0625
19.111 | 1.3329 | 24.9301 | 7.087 | 3.8564 | 31.0695
19.3 | 1.3319 | 24.9311 | 7.0838 | 3.725 | 31.0782
19.47 | 1.3321 | 24.9322 | 7.0762 | 3.6636 | 31.0877
19.606 | 1.3339 | 24.9334 | 7.0702 | 3.7311 | 31.0964
19.699 | 1.3369 | 24.9347 | 7.0565 | 3.7619 | 31.1033
19.774 | 1.3402 | 24.9361 | 7.0485 | 3.5954 | 31.1079
19.855 | 1.3429 | 24.9376 | 7.0426 | 3.3776 | 31.1109
19.949 | 1.3447 | 24.9389 | 7.0357 | 3.2087 | 31.1131
20.059 | 1.3454 | 24.9402 | 7.0323 | 3.0602 | 31.1151
20.179 | 1.3454 | 24.9414 | 7.0233 | 2.9703 | 31.1173
20.297 | 1.3449 | 24.9425 | 7.0197 | 2.9079 | 31.12
20.43 | 1.3441 | 24.9436 | 7.0092 | 2.831 | 31.1236
20.571 | 1.3431 | 24.9448 | 7.0022 | 2.8006 | 31.1282
20.713 | 1.3422 | 24.946 | 6.9922 | 2.8021 | 31.1329
20.866 | 1.3414 | 24.9474 | 6.9776 | 2.7633 | 31.1366
21.022 | 1.3409 | 24.9488 | 6.9642 | 2.6672 | 31.1392
21.174 | 1.3405 | 24.9502 | 6.9551 | 2.5211 | 31.1411
21.301 | 1.3404 | 24.9517 | 6.9399 | 2.3831 | 31.1424
21.404 | 1.3403 | 24.9533 | 6.9283 | 2.3115 | 31.1434
21.496 | 1.3404 | 24.9547 | 6.9137 | 2.3289 | 31.144
21.599 | 1.3404 | 24.9557 | 6.8982 | 2.3653 | 31.1446
21.705 | 1.3405 | 24.9563 | 6.8853 | 2.3478 | 31.145
21.823 | 1.3405 | 24.9564 | 6.8761 | 2.3293 | 31.1457
21.967 | 1.3406 | 24.9565 | 6.8626 | 2.3353 | 31.1464
22.118 | 1.3405 | 24.9565 | 6.8489 | 2.3385 | 31.1474
22.282 | 1.3401 | 24.9564 | 6.8327 | 2.3041 | 31.1486
22.445 | 1.3392 | 24.9564 | 6.8231 | 2.2388 | 31.1499
22.622 | 1.3376 | 24.9565 | 6.8112 | 2.2089 | 31.1511
22.802 | 1.3351 | 24.9566 | 6.7989 | 2.225 | 31.1524
22.982 | 1.3318 | 24.9567 | 6.7869 | 2.2925 | 31.1537
23.143 | 1.3282 | 24.9567 | 6.7745 | 2.4203 | 31.1552
23.274 | 1.3247 | 24.9566 | 6.7675 | 2.5136 | 31.1567
23.395 | 1.3215 | 24.9565 | 6.7546 | 2.4956 | 31.1583
23.519 | 1.3189 | 24.9564 | 6.7508 | 2.4299 | 31.1596
23.662 | 1.3167 | 24.9564 | 6.7367 | 2.417 | 31.161
23.82 | 1.3151 | 24.9566 | 6.7297 | 2.4547 | 31.1623
23.982 | 1.3137 | 24.9568 | 6.7176 | 2.4825 | 31.1635
24.148 | 1.3124 | 24.957 | 6.7136 | 2.5081 | 31.1649
24.322 | 1.311 | 24.9571 | 6.716 | 2.5138 | 31.1663
24.494 | 1.3095 | 24.9571 | 6.6881 | 2.4615 | 31.1678
24.673 | 1.3081 | 24.9572 | 6.7036 | 2.411 | 31.1694
24.84 | 1.3072 | 24.9573 | 6.6936 | 2.3984 | 31.1711
25.011 | 1.307 | 24.9573 | 6.6979 | 2.3787 | 31.173
25.176 | 1.3077 | 24.9574 | 6.694 | 2.3321 | 31.1751
25.344 | 1.3091 | 24.9575 | 6.6916 | 2.2733 | 31.177
25.51 | 1.311 | 24.9576 | 6.6959 | 2.2142 | 31.1785
25.659 | 1.313 | 24.9578 | 6.6906 | 2.1647 | 31.1795
25.784 | 1.3149 | 24.9579 | 6.6894 | 2.1187 | 31.18
25.89 | 1.3165 | 24.958 | 6.6894 | 2.0882 | 31.1802
25.998 | 1.3178 | 24.9581 | 6.6906 | 2.1051 | 31.1802
26.134 | 1.3189 | 24.9581 | 6.6912 | 2.1614 | 31.1803
26.282 | 1.32 | 24.9582 | 6.6963 | 2.2263 | 31.1802
26.447 | 1.3209 | 24.9584 | 6.695 | 2.2611 | 31.1805
26.63 | 1.3219 | 24.9586 | 6.6893 | 2.2371 | 31.1807
26.807 | 1.3229 | 24.9588 | 6.6851 | 2.1993 | 31.1809
26.956 | 1.3237 | 24.959 | 6.686 | 2.2044 | 31.1811
27.08 | 1.3245 | 24.9593 | 6.6811 | 2.2387 | 31.1809
27.192 | 1.325 | 24.9597 | 6.6771 | 2.2332 | 31.1808
27.292 | 1.3254 | 24.9599 | 6.6692 | 2.1724 | 31.1807
27.403 | 1.3257 | 24.9602 | 6.667 | 2.109 | 31.1807
27.547 | 1.326 | 24.9604 | 6.6624 | 2.0625 | 31.1809
27.705 | 1.3265 | 24.9605 | 6.6562 | 2.044 | 31.1811
27.856 | 1.3271 | 24.9605 | 6.6517 | 2.0554 | 31.1814
27.998 | 1.3278 | 24.9604 | 6.6475 | 2.0583 | 31.1817
28.133 | 1.3286 | 24.9603 | 6.6405 | 2.0331 | 31.1818
28.283 | 1.3293 | 24.9602 | 6.6383 | 1.9978 | 31.1819
28.439 | 1.33 | 24.9602 | 6.6319 | 1.9803 | 31.1821
28.605 | 1.3307 | 24.9602 | 6.6253 | 2.0232 | 31.1823
28.778 | 1.3313 | 24.9602 | 6.6234 | 2.1513 | 31.1824
28.962 | 1.3319 | 24.9603 | 6.6162 | 2.3152 | 31.1825
29.118 | 1.3325 | 24.9604 | 6.6111 | 2.4374 | 31.1827
29.239 | 1.3331 | 24.9605 | 6.6061 | 2.5084 | 31.1829
29.33 | 1.3338 | 24.9606 | 6.5997 | 2.5379 | 31.1832
29.429 | 1.3344 | 24.9608 | 6.597 | 2.5145 | 31.1834
29.542 | 1.335 | 24.961 | 6.5945 | 2.4626 | 31.1835
29.671 | 1.3356 | 24.9611 | 6.5856 | 2.4041 | 31.1836
29.813 | 1.3362 | 24.9611 | 6.5805 | 2.3588 | 31.1837
29.968 | 1.3367 | 24.961 | 6.579 | 2.3276 | 31.1839
30.14 | 1.3371 | 24.9611 | 6.5677 | 2.2669 | 31.1842
30.305 | 1.3376 | 24.9617 | 6.5674 | 2.1835 | 31.1844
30.48 | 1.338 | 24.9625 | 6.5633 | 2.1377 | 31.1848
30.649 | 1.3384 | 24.9633 | 6.5567 | 2.1689 | 31.1852
30.795 | 1.3387 | 24.9638 | 6.5539 | 2.2578 | 31.1856
30.931 | 1.3391 | 24.9642 | 6.5466 | 2.3518 | 31.186
31.065 | 1.3395 | 24.9644 | 6.5439 | 2.4427 | 31.1864
31.201 | 1.3399 | 24.9643 | 6.5359 | 2.4986 | 31.1867
31.315 | 1.3404 | 24.9641 | 6.532 | 2.4781 | 31.187
31.412 | 1.3408 | 24.9638 | 6.5294 | 2.439 | 31.187
31.507 | 1.341 | 24.9637 | 6.5272 | 2.3991 | 31.1868
31.595 | 1.3409 | 24.9638 | 6.5184 | 2.3429 | 31.1867
31.694 | 1.3407 | 24.9642 | 6.5153 | 2.2859 | 31.1865
31.84 | 1.3402 | 24.9648 | 6.5107 | 2.238 | 31.1865
31.995 | 1.3395 | 24.9655 | 6.5062 | 2.2041 | 31.1865
32.173 | 1.3388 | 24.9662 | 6.5053 | 2.1665 | 31.1864
32.339 | 1.3379 | 24.9671 | 6.5017 | 2.144 | 31.1865
32.502 | 1.3369 | 24.9681 | 6.4976 | 2.1625 | 31.1865
32.65 | 1.3357 | 24.9693 | 6.4934 | 2.1878 | 31.1865
32.773 | 1.3345 | 24.9705 | 6.4918 | 2.184 | 31.1866
32.898 | 1.3332 | 24.9712 | 6.4851 | 2.15 | 31.1867
33.005 | 1.3318 | 24.9713 | 6.4832 | 2.1137 | 31.1869
33.115 | 1.3305 | 24.9712 | 6.4826 | 2.0981 | 31.1869
33.237 | 1.329 | 24.971 | 6.4777 | 2.0929 | 31.1868
33.389 | 1.3272 | 24.9708 | 6.4767 | 2.0901 | 31.1865
33.522 | 1.3251 | 24.9704 | 6.4748 | 2.0993 | 31.1864
33.666 | 1.3231 | 24.97 | 6.4737 | 2.1427 | 31.1868
33.806 | 1.3216 | 24.9698 | 6.4726 | 2.1941 | 31.1877
33.961 | 1.3206 | 24.9699 | 6.4754 | 2.1897 | 31.1886
34.124 | 1.32 | 24.97 | 6.4691 | 2.15 | 31.1893
34.28 | 1.3196 | 24.9702 | 6.472 | 2.1103 | 31.1898
34.418 | 1.3191 | 24.9704 | 6.4728 | 2.0732 | 31.1902
34.552 | 1.3185 | 24.9705 | 6.4734 | 2.0726 | 31.1901
34.658 | 1.3174 | 24.9707 | 6.476 | 2.114 | 31.1898
34.744 | 1.3156 | 24.9708 | 6.4785 | 2.1455 | 31.1893
34.829 | 1.3132 | 24.971 | 6.4812 | 2.159 | 31.1888
34.932 | 1.3101 | 24.9711 | 6.486 | 2.2041 | 31.1887
35.042 | 1.3068 | 24.9713 | 6.4881 | 2.2644 | 31.1888
35.174 | 1.3036 | 24.9714 | 6.4944 | 2.2774 | 31.1893
35.32 | 1.3008 | 24.9715 | 6.4938 | 2.246 | 31.1899
35.491 | 1.2984 | 24.9717 | 6.4992 | 2.2071 | 31.1907
35.669 | 1.2966 | 24.9719 | 6.4995 | 2.1876 | 31.1916
35.842 | 1.2957 | 24.9721 | 6.5057 | 2.1889 | 31.1926
35.993 | 1.2959 | 24.9723 | 6.5103 | 2.22 | 31.1942
36.14 | 1.2973 | 24.9725 | 6.5117 | 2.2841 | 31.1959
36.26 | 1.2996 | 24.9727 | 6.5164 | 2.3371 | 31.197
36.379 | 1.302 | 24.9728 | 6.524 | 2.3335 | 31.1974
36.516 | 1.3041 | 24.973 | 6.5323 | 2.2715 | 31.1975
36.659 | 1.3058 | 24.9732 | 6.5396 | 2.2151 | 31.1976
36.816 | 1.3069 | 24.9734 | 6.5512 | 2.2075 | 31.1974
37.012 | 1.3074 | 24.9737 | 6.5636 | 2.2386 | 31.1969
37.221 | 1.3073 | 24.9741 | 6.5696 | 2.2838 | 31.1963
37.447 | 1.3067 | 24.9744 | 6.5712 | 2.3007 | 31.196
37.679 | 1.3058 | 24.975 | 6.5803 | 2.2732 | 31.1959
37.929 | 1.3048 | 24.9756 | 6.5842 | 2.2266 | 31.196
38.173 | 1.3039 | 24.9764 | 6.5853 | 2.184 | 31.1961
38.424 | 1.303 | 24.9773 | 6.5845 | 2.1613 | 31.1963
38.676 | 1.3022 | 24.9781 | 6.5839 | 2.1682 | 31.1965
38.925 | 1.3016 | 24.9789 | 6.5848 | 2.1893 | 31.1966
39.156 | 1.301 | 24.9798 | 6.5844 | 2.2087 | 31.1968
39.384 | 1.3005 | 24.9805 | 6.5835 | 2.2288 | 31.1969
39.606 | 1.3001 | 24.9812 | 6.5837 | 2.2773 | 31.197
39.839 | 1.2997 | 24.9817 | 6.5782 | 2.3704 | 31.1972
40.078 | 1.2992 | 24.9822 | 6.5797 | 2.4503 | 31.1974
40.325 | 1.2987 | 24.9825 | 6.5816 | 2.4508 | 31.1975
40.574 | 1.2981 | 24.9829 | 6.58 | 2.3792 | 31.1976
40.821 | 1.2974 | 24.9831 | 6.5813 | 2.3051 | 31.1978
41.057 | 1.2967 | 24.9833 | 6.5819 | 2.3251 | 31.198
41.306 | 1.296 | 24.9835 | 6.5781 | 2.435 | 31.1982
41.553 | 1.2953 | 24.9837 | 6.5788 | 2.4887 | 31.1984
41.789 | 1.2945 | 24.9841 | 6.5858 | 2.4031 | 31.1986
42.014 | 1.2938 | 24.9844 | 6.5832 | 2.2549 | 31.1987
42.229 | 1.2928 | 24.9848 | 6.5835 | 2.1445 | 31.1988
42.444 | 1.2917 | 24.9849 | 6.5854 | 2.1058 | 31.1989
42.661 | 1.2905 | 24.9851 | 6.5862 | 2.1003 | 31.1991
42.884 | 1.2893 | 24.9852 | 6.5888 | 2.0917 | 31.1994
43.098 | 1.2879 | 24.9853 | 6.5879 | 2.1006 | 31.1998
43.318 | 1.2864 | 24.9854 | 6.591 | 2.1194 | 31.2001
43.538 | 1.2844 | 24.9853 | 6.5898 | 2.135 | 31.2005
43.745 | 1.282 | 24.9853 | 6.5926 | 2.17 | 31.201
43.955 | 1.2794 | 24.9853 | 6.5968 | 2.2233 | 31.2018
44.169 | 1.2767 | 24.9854 | 6.5991 | 2.2458 | 31.2028
44.38 | 1.2742 | 24.9853 | 6.5984 | 2.2187 | 31.2036
44.589 | 1.2717 | 24.9853 | 6.6009 | 2.1947 | 31.2045
44.803 | 1.2693 | 24.985 | 6.6028 | 2.1775 | 31.2053
45.015 | 1.2672 | 24.9846 | 6.6079 | 2.1664 | 31.2061
45.224 | 1.2654 | 24.9838 | 6.6112 | 2.2181 | 31.2068
45.436 | 1.2638 | 24.9827 | 6.6152 | 2.3223 | 31.2075
45.651 | 1.2625 | 24.9808 | 6.6159 | 2.4121 | 31.208
45.859 | 1.2615 | 24.9776 | 6.6226 | 2.4541 | 31.2083
46.071 | 1.2605 | 24.9725 | 6.6251 | 2.4474 | 31.2087
46.281 | 1.2596 | 24.9656 | 6.6327 | 2.4197 | 31.209
46.493 | 1.2586 | 24.9598 | 6.6352 | 2.3926 | 31.2091
46.704 | 1.2575 | 24.9582 | 6.6372 | 2.3737 | 31.2092
46.913 | 1.2563 | 24.9609 | 6.6434 | 2.3744 | 31.2095
47.134 | 1.2552 | 24.9649 | 6.6452 | 2.3807 | 31.2098
47.349 | 1.2543 | 24.9682 | 6.6509 | 2.3545 | 31.2102
47.565 | 1.2535 | 24.9705 | 6.6541 | 2.2948 | 31.2105
47.783 | 1.2529 | 24.9728 | 6.6534 | 2.2498 | 31.2107
48.002 | 1.2524 | 24.9756 | 6.6591 | 2.2528 | 31.2109
48.217 | 1.2519 | 24.9782 | 6.6645 | 2.3053 | 31.2111
48.439 | 1.2516 | 24.9802 | 6.6645 | 2.361 | 31.2112
48.654 | 1.2513 | 24.9815 | 6.6656 | 2.3617 | 31.2112
48.873 | 1.2511 | 24.9823 | 6.6713 | 2.3361 | 31.2111
49.098 | 1.2508 | 24.9828 | 6.6706 | 2.3402 | 31.2111
49.322 | 1.2505 | 24.9831 | 6.6756 | 2.3709 | 31.2111
49.548 | 1.2502 | 24.9835 | 6.674 | 2.4012 | 31.2112
49.77 | 1.25 | 24.9837 | 6.6797 | 2.425 | 31.2111
49.99 | 1.2498 | 24.984 | 6.6821 | 2.4853 | 31.2111
50.212 | 1.2498 | 24.9841 | 6.6865 | 2.605 | 31.2108
50.44 | 1.2498 | 24.9842 | 6.6829 | 2.7443 | 31.2104
50.663 | 1.2499 | 24.9843 | 6.6875 | 2.8983 | 31.2096
50.885 | 1.25 | 24.9843 | 6.6928 | 3.1016 | 31.2083
51.057 | 1.2502 | 24.9843 | 6.6942 | 3.2886 | 31.2063
51.153 | 1.2525 | 24.984 | 6.7081 | 17.2589 | 31.192

## F3
DEPTH | TEMP | DENSITY | OXY | FLUORESCENCE | SALINITY
0.429 | 3.3761 | 24.0852 | 7.9252 | 12.8284 | 30.2708
0.6 | 3.375 | 24.085 | 7.9303 | 12.6839 | 30.2712
0.725 | 3.3746 | 24.0846 | 7.9232 | 12.4862 | 30.2718
0.829 | 3.3746 | 24.084 | 7.9222 | 12.0774 | 30.2722
0.933 | 3.3748 | 24.0836 | 7.9207 | 11.6085 | 30.2724
1.031 | 3.3751 | 24.0836 | 7.9215 | 11.3681 | 30.2723
1.144 | 3.3754 | 24.084 | 7.9243 | 11.43 | 30.2722
1.278 | 3.3756 | 24.0853 | 7.9223 | 11.6009 | 30.2722
1.408 | 3.3759 | 24.0875 | 7.9207 | 11.789 | 30.2722
1.547 | 3.3763 | 24.0898 | 7.923 | 12.0256 | 30.2724
1.683 | 3.3768 | 24.0914 | 7.9244 | 12.1446 | 30.2726
1.832 | 3.3772 | 24.0925 | 7.9221 | 12.0013 | 30.2726
1.991 | 3.3773 | 24.0933 | 7.9252 | 11.7648 | 30.2724
2.133 | 3.3771 | 24.0939 | 7.9232 | 11.7244 | 30.2721
2.3 | 3.3764 | 24.0948 | 7.9222 | 11.9141 | 30.272
2.49 | 3.3751 | 24.0956 | 7.9248 | 12.1379 | 30.2717
2.689 | 3.3729 | 24.0964 | 7.9233 | 12.4105 | 30.2714
2.878 | 3.3698 | 24.0971 | 7.9254 | 12.9397 | 30.2714
3.064 | 3.3666 | 24.0977 | 7.9275 | 13.494 | 30.2718
3.227 | 3.364 | 24.0985 | 7.9254 | 13.6676 | 30.2729
3.391 | 3.3624 | 24.0993 | 7.926 | 13.4811 | 30.274
3.574 | 3.3618 | 24.1 | 7.9298 | 13.1463 | 30.2747
3.787 | 3.362 | 24.1005 | 7.9276 | 12.8916 | 30.275
4.001 | 3.3628 | 24.1008 | 7.9272 | 12.9006 | 30.2751
4.218 | 3.3642 | 24.1009 | 7.9293 | 13.0759 | 30.2752
4.426 | 3.3661 | 24.1008 | 7.9299 | 13.2401 | 30.275
4.625 | 3.3679 | 24.1007 | 7.9259 | 13.3692 | 30.2749
4.796 | 3.3695 | 24.1006 | 7.9254 | 13.6321 | 30.2745
4.977 | 3.3702 | 24.1007 | 7.9259 | 14.3605 | 30.274
5.161 | 3.3695 | 24.101 | 7.9253 | 15.425 | 30.2732
5.353 | 3.3666 | 24.1016 | 7.9266 | 16.2097 | 30.2727
5.544 | 3.3613 | 24.1025 | 7.926 | 16.4601 | 30.2725
5.75 | 3.3542 | 24.104 | 7.9312 | 16.3458 | 30.2731
5.962 | 3.3472 | 24.1063 | 7.9313 | 15.9465 | 30.275
6.183 | 3.3416 | 24.1091 | 7.9315 | 15.3493 | 30.2774
6.395 | 3.3377 | 24.1121 | 7.934 | 14.7667 | 30.2793
6.611 | 3.3351 | 24.1151 | 7.9323 | 14.2195 | 30.2805
6.831 | 3.3329 | 24.1187 | 7.9309 | 13.7014 | 30.2812
7.041 | 3.3306 | 24.1232 | 7.9297 | 13.4392 | 30.2818
7.251 | 3.3282 | 24.1294 | 7.9302 | 13.5374 | 30.2826
7.451 | 3.3261 | 24.1386 | 7.9291 | 13.7681 | 30.2835
7.666 | 3.3242 | 24.1528 | 7.9321 | 13.9714 | 30.2842
7.877 | 3.3222 | 24.1732 | 7.9312 | 14.1198 | 30.2849
8.103 | 3.3202 | 24.2018 | 7.9303 | 14.0912 | 30.2855
8.336 | 3.3181 | 24.2438 | 7.9298 | 13.9177 | 30.2862
8.568 | 3.3162 | 24.3017 | 7.9267 | 13.8724 | 30.2871
8.806 | 3.3149 | 24.3715 | 7.9261 | 14.1083 | 30.2878
9.035 | 3.314 | 24.4434 | 7.925 | 14.4821 | 30.2885
9.256 | 3.3137 | 24.5108 | 7.9272 | 14.7296 | 30.2889
9.464 | 3.3138 | 24.5763 | 7.9274 | 14.7402 | 30.2891
9.668 | 3.3141 | 24.6438 | 7.9231 | 14.7633 | 30.2891
9.919 | 3.3142 | 24.7075 | 7.9242 | 14.98 | 30.2888
10.142 | 3.3138 | 24.7599 | 7.9213 | 14.9766 | 30.2887
10.373 | 3.3128 | 24.7997 | 7.9194 | 14.5054 | 30.2886
10.613 | 3.311 | 24.8285 | 7.9186 | 14.0213 | 30.2887
10.835 | 3.308 | 24.8486 | 7.9196 | 13.86 | 30.2891
11.046 | 3.3036 | 24.8625 | 7.9207 | 13.9275 | 30.2896
11.276 | 3.2975 | 24.8718 | 7.9185 | 14.0202 | 30.2906
11.471 | 3.29 | 24.8783 | 7.9186 | 14.0334 | 30.2925
11.623 | 3.2817 | 24.8833 | 7.9187 | 13.9322 | 30.295
11.797 | 3.2727 | 24.8876 | 7.9188 | 13.788 | 30.2978
12.019 | 3.2625 | 24.8914 | 7.9173 | 13.8776 | 30.3005
12.235 | 3.2494 | 24.8948 | 7.9175 | 14.2114 | 30.3033
12.453 | 3.2313 | 24.8978 | 7.9175 | 14.5748 | 30.3067
12.684 | 3.2053 | 24.9005 | 7.9153 | 14.8882 | 30.311
12.924 | 3.1671 | 24.9029 | 7.9152 | 15.0307 | 30.3172
13.169 | 3.1129 | 24.9055 | 7.9149 | 14.9304 | 30.3276
13.408 | 3.0369 | 24.9081 | 7.9177 | 14.6862 | 30.3432
13.636 | 2.9302 | 24.9106 | 7.92 | 14.4338 | 30.3646
13.857 | 2.7874 | 24.9128 | 7.9319 | 14.2518 | 30.398
14.05 | 2.6174 | 24.9144 | 7.9612 | 14.1928 | 30.45
14.241 | 2.4404 | 24.9156 | 7.9755 | 14.3317 | 30.5195
14.422 | 2.2716 | 24.9166 | 7.9834 | 14.6243 | 30.596
14.62 | 2.1084 | 24.9176 | 7.9751 | 14.8496 | 30.6671
14.833 | 1.9451 | 24.919 | 7.9817 | 14.795 | 30.7341
15.042 | 1.7916 | 24.9206 | 7.9916 | 14.4048 | 30.8063
15.265 | 1.6631 | 24.9224 | 7.9826 | 13.6986 | 30.8788
15.485 | 1.5648 | 24.9243 | 7.9595 | 12.7068 | 30.9406
15.686 | 1.4927 | 24.9262 | 7.9275 | 11.6684 | 30.9883
15.88 | 1.4404 | 24.9278 | 7.8871 | 10.7191 | 31.023
16.065 | 1.4026 | 24.9294 | 7.8534 | 9.6689 | 31.0474
16.247 | 1.3756 | 24.931 | 7.8099 | 8.5552 | 31.0643
16.464 | 1.3565 | 24.9327 | 7.7651 | 7.5465 | 31.0755
16.676 | 1.3423 | 24.9341 | 7.7153 | 6.6513 | 31.0831
16.898 | 1.331 | 24.9354 | 7.6717 | 5.8471 | 31.0887
17.126 | 1.3219 | 24.9364 | 7.6245 | 5.1096 | 31.0935
17.35 | 1.3148 | 24.9374 | 7.5797 | 4.4547 | 31.0978
17.585 | 1.3096 | 24.9384 | 7.5373 | 3.9613 | 31.1018
17.81 | 1.306 | 24.9394 | 7.4975 | 3.6558 | 31.1054
18.015 | 1.3036 | 24.9404 | 7.4666 | 3.4418 | 31.1087
18.232 | 1.3024 | 24.9413 | 7.4269 | 3.2616 | 31.1116
18.451 | 1.302 | 24.9419 | 7.3988 | 3.1254 | 31.1146
18.675 | 1.3022 | 24.9425 | 7.3707 | 3.0254 | 31.1179
18.906 | 1.303 | 24.9431 | 7.3464 | 2.9824 | 31.1212
19.143 | 1.3042 | 24.9437 | 7.3254 | 2.9577 | 31.1242
19.372 | 1.3055 | 24.9446 | 7.3039 | 2.8737 | 31.1265
19.583 | 1.3068 | 24.9453 | 7.2926 | 2.7723 | 31.1281
19.781 | 1.308 | 24.9458 | 7.2796 | 2.7159 | 31.1295
19.975 | 1.3093 | 24.9463 | 7.2691 | 2.6849 | 31.1308
20.188 | 1.3106 | 24.9467 | 7.2566 | 2.6761 | 31.1325
20.396 | 1.312 | 24.947 | 7.2443 | 2.7032 | 31.1345
20.589 | 1.3132 | 24.9473 | 7.2399 | 2.7365 | 31.1368
20.806 | 1.314 | 24.9475 | 7.2246 | 2.7693 | 31.1393
21.023 | 1.3144 | 24.9477 | 7.219 | 2.7913 | 31.1417
21.26 | 1.3144 | 24.9479 | 7.2113 | 2.7795 | 31.1438
21.489 | 1.314 | 24.9483 | 7.203 | 2.7585 | 31.1457
21.721 | 1.3133 | 24.9489 | 7.1934 | 2.7699 | 31.1477
21.958 | 1.3124 | 24.9495 | 7.1744 | 2.8269 | 31.1497
22.196 | 1.3116 | 24.9503 | 7.1715 | 2.8611 | 31.1515
22.409 | 1.3109 | 24.9513 | 7.1617 | 2.8093 | 31.1531
22.629 | 1.3103 | 24.9523 | 7.1484 | 2.7334 | 31.1543
22.86 | 1.3099 | 24.9534 | 7.1379 | 2.6843 | 31.1555
23.097 | 1.3097 | 24.9546 | 7.1267 | 2.6497 | 31.1567
23.355 | 1.3098 | 24.9556 | 7.1192 | 2.6427 | 31.158
23.609 | 1.31 | 24.9567 | 7.104 | 2.6661 | 31.1593
23.838 | 1.3101 | 24.9576 | 7.0954 | 2.7237 | 31.1604
24.075 | 1.3102 | 24.9586 | 7.0784 | 2.7915 | 31.1612
24.317 | 1.3101 | 24.9596 | 7.0682 | 2.8204 | 31.1619
24.555 | 1.3098 | 24.9606 | 7.0579 | 2.8477 | 31.1627
24.798 | 1.3094 | 24.9615 | 7.046 | 2.8905 | 31.1634
25.032 | 1.3087 | 24.9624 | 7.0345 | 2.9196 | 31.1645
25.261 | 1.308 | 24.9631 | 7.0251 | 2.9054 | 31.1654
25.48 | 1.3075 | 24.9637 | 7.0149 | 2.8232 | 31.1661
25.681 | 1.3071 | 24.9642 | 7.0015 | 2.7243 | 31.1666
25.876 | 1.3068 | 24.9646 | 6.9942 | 2.6316 | 31.1671
26.065 | 1.3067 | 24.965 | 6.9822 | 2.5422 | 31.1675
26.252 | 1.3066 | 24.9652 | 6.9709 | 2.5106 | 31.1679
26.422 | 1.3065 | 24.9654 | 6.9627 | 2.5178 | 31.1681
26.619 | 1.3063 | 24.9656 | 6.9547 | 2.493 | 31.1684
26.847 | 1.3061 | 24.9658 | 6.9432 | 2.4559 | 31.1686
27.059 | 1.3059 | 24.9659 | 6.9367 | 2.4328 | 31.169
27.284 | 1.3055 | 24.966 | 6.929 | 2.411 | 31.1696
27.521 | 1.3049 | 24.9662 | 6.9222 | 2.4151 | 31.1704
27.753 | 1.3042 | 24.9668 | 6.9173 | 2.4639 | 31.1712
27.999 | 1.3032 | 24.9676 | 6.9069 | 2.5332 | 31.1723
28.256 | 1.3021 | 24.9685 | 6.9031 | 2.613 | 31.1735
28.48 | 1.3008 | 24.9692 | 6.8955 | 2.6921 | 31.1748
28.73 | 1.2995 | 24.9696 | 6.8921 | 2.708 | 31.1761
28.974 | 1.2982 | 24.9694 | 6.883 | 2.6449 | 31.1773
29.222 | 1.297 | 24.9686 | 6.8844 | 2.5737 | 31.1785
29.46 | 1.2958 | 24.9667 | 6.8768 | 2.5352 | 31.1797
29.685 | 1.2947 | 24.9632 | 6.8689 | 2.508 | 31.1808
29.913 | 1.2936 | 24.9572 | 6.8685 | 2.4762 | 31.182
30.124 | 1.2925 | 24.9481 | 6.8629 | 2.4844 | 31.1832
30.342 | 1.2915 | 24.9381 | 6.8607 | 2.5589 | 31.1843
30.573 | 1.2905 | 24.9313 | 6.8594 | 2.614 | 31.1853
30.774 | 1.2897 | 24.9277 | 6.8537 | 2.5891 | 31.1862
30.995 | 1.289 | 24.9259 | 6.8511 | 2.5483 | 31.1869
31.223 | 1.2884 | 24.9253 | 6.8464 | 2.5512 | 31.1875
31.442 | 1.2879 | 24.9272 | 6.8428 | 2.5924 | 31.188
31.676 | 1.2875 | 24.9321 | 6.8421 | 2.6675 | 31.1884
31.912 | 1.2872 | 24.9382 | 6.8411 | 2.7472 | 31.1887
32.143 | 1.2869 | 24.9445 | 6.8379 | 2.7899 | 31.189
32.374 | 1.2866 | 24.9503 | 6.833 | 2.8083 | 31.1892
32.612 | 1.2864 | 24.9548 | 6.8329 | 2.8194 | 31.1894
32.816 | 1.2862 | 24.9579 | 6.8268 | 2.7963 | 31.1896
32.998 | 1.286 | 24.9603 | 6.8222 | 2.6959 | 31.1897
33.2 | 1.2858 | 24.9622 | 6.8247 | 2.5688 | 31.1898
33.401 | 1.2853 | 24.9636 | 6.8197 | 2.5127 | 31.1904
33.599 | 1.2845 | 24.9644 | 6.8182 | 2.4934 | 31.1913
33.807 | 1.2835 | 24.9645 | 6.8125 | 2.4482 | 31.1924
34.026 | 1.2825 | 24.9642 | 6.8145 | 2.4262 | 31.1933
34.246 | 1.2816 | 24.964 | 6.8105 | 2.45 | 31.1939
34.474 | 1.281 | 24.9639 | 6.807 | 2.4703 | 31.1938
34.693 | 1.2805 | 24.964 | 6.8075 | 2.4793 | 31.1931
34.918 | 1.2802 | 24.964 | 6.8049 | 2.5082 | 31.1911
35.152 | 1.2801 | 24.9638 | 6.8033 | 2.5594 | 31.1875
35.359 | 1.2802 | 24.9633 | 6.8015 | 2.6158 | 31.1811
35.487 | 1.2866 | 24.9661 | 6.7789 | 22.6947 | 31.161

## G2
DEPTH | TEMP | DENSITY | OXY | FLUORESCENCE | SALINITY
0.48 | 4.5149 | 23.4566 | 8.1321 | 17.353 | 29.5726
0.681 | 4.5146 | 23.4612 | 8.1296 | 17.1639 | 29.5724
0.917 | 4.5142 | 23.4642 | 8.129 | 17.1235 | 29.5722
1.142 | 4.5141 | 23.4652 | 8.1283 | 17.1755 | 29.5721
1.36 | 4.5143 | 23.4645 | 8.1262 | 17.3337 | 29.5719
1.562 | 4.5148 | 23.4627 | 8.1249 | 17.613 | 29.5715
1.737 | 4.5154 | 23.4608 | 8.1213 | 17.7812 | 29.5712
1.924 | 4.517 | 23.4702 | 8.1219 | 18.2455 | 29.5701
2.04 | 4.5174 | 23.4846 | 8.1175 | 18.2804 | 29.5695
2.234 | 4.5176 | 23.5071 | 8.1142 | 17.9901 | 29.5687
2.471 | 4.5176 | 23.5381 | 8.1076 | 17.72 | 29.5677
2.661 | 4.5177 | 23.5781 | 8.1053 | 17.5619 | 29.5663
2.845 | 4.5177 | 23.6293 | 8.1069 | 17.5108 | 29.5648
3.041 | 4.5174 | 23.6934 | 8.1059 | 17.741 | 29.5637
3.222 | 4.516 | 23.7677 | 8.1067 | 18.2809 | 29.5634
3.367 | 4.5125 | 23.8433 | 8.1071 | 18.9618 | 29.5645
3.481 | 4.5069 | 23.9114 | 8.1126 | 19.351 | 29.5671
3.602 | 4.4995 | 23.9686 | 8.1143 | 19.1681 | 29.5713
3.713 | 4.4916 | 24.0164 | 8.1194 | 18.748 | 29.5761
3.822 | 4.4835 | 24.0577 | 8.1205 | 18.489 | 29.5812
3.964 | 4.4749 | 24.0952 | 8.1207 | 18.1758 | 29.5863
4.126 | 4.4651 | 24.1308 | 8.1193 | 17.7638 | 29.5918
4.27 | 4.4541 | 24.1641 | 8.119 | 17.6696 | 29.5979
4.424 | 4.4433 | 24.194 | 8.1244 | 17.9716 | 29.6039
4.6 | 4.4346 | 24.2196 | 8.1273 | 18.5399 | 29.6092
4.788 | 4.4294 | 24.2403 | 8.1258 | 19.1034 | 29.613
4.964 | 4.4279 | 24.2566 | 8.1271 | 19.2245 | 29.6147
5.097 | 4.4297 | 24.2697 | 8.127 | 18.9946 | 29.6144
5.196 | 4.4333 | 24.2811 | 8.1234 | 18.8173 | 29.6127
5.308 | 4.4369 | 24.2918 | 8.1249 | 18.7435 | 29.6104
5.434 | 4.4377 | 24.303 | 8.1248 | 18.6239 | 29.609
5.568 | 4.4322 | 24.3154 | 8.1222 | 18.5014 | 29.61
5.72 | 4.4161 | 24.3286 | 8.1201 | 18.7024 | 29.6154
5.896 | 4.3859 | 24.3436 | 8.1255 | 19.1717 | 29.6275
6.107 | 4.3411 | 24.3622 | 8.1332 | 19.4206 | 29.6478
6.336 | 4.2825 | 24.3835 | 8.1343 | 19.4616 | 29.6771
6.569 | 4.2095 | 24.4055 | 8.1417 | 19.6185 | 29.7156
6.805 | 4.1173 | 24.4293 | 8.1444 | 19.8042 | 29.7651
7.028 | 4.0023 | 24.4533 | 8.154 | 20.0001 | 29.8286
7.247 | 3.8733 | 24.4736 | 8.1679 | 20.4074 | 29.9064
7.477 | 3.75 | 24.489 | 8.1919 | 20.7256 | 29.9898
7.717 | 3.6452 | 24.5006 | 8.1835 | 20.6172 | 30.0673
7.938 | 3.56 | 24.5107 | 8.1734 | 20.3329 | 30.1332
8.194 | 3.4897 | 24.5212 | 8.1686 | 20.0559 | 30.1881
8.408 | 3.4278 | 24.5334 | 8.1589 | 19.8134 | 30.2347
8.661 | 3.3675 | 24.5477 | 8.1483 | 19.6424 | 30.2761
8.926 | 3.3044 | 24.5634 | 8.1479 | 19.2111 | 30.3147
9.171 | 3.2396 | 24.5794 | 8.1395 | 18.2893 | 30.3509
9.406 | 3.178 | 24.5949 | 8.1379 | 17.0889 | 30.3834
9.654 | 3.1234 | 24.6103 | 8.1279 | 15.9492 | 30.4113
9.892 | 3.0765 | 24.6268 | 8.118 | 15.2221 | 30.4341
10.136 | 3.0356 | 24.6479 | 8.1058 | 14.9771 | 30.4515
10.381 | 2.9977 | 24.6752 | 8.0974 | 14.9269 | 30.4649
10.604 | 2.9601 | 24.7043 | 8.0828 | 14.7579 | 30.4756
10.854 | 2.9205 | 24.7296 | 8.0702 | 14.3395 | 30.4851
11.081 | 2.8778 | 24.7491 | 8.067 | 13.7171 | 30.4945
11.267 | 2.8312 | 24.7632 | 8.048 | 13.0662 | 30.5052
11.443 | 2.7794 | 24.7737 | 8.0374 | 12.4735 | 30.5165
11.64 | 2.7207 | 24.7819 | 8.0378 | 11.9978 | 30.5283
11.841 | 2.656 | 24.7888 | 8.0319 | 11.764 | 30.5444
12.07 | 2.5868 | 24.7947 | 8.0185 | 11.5699 | 30.5644
12.29 | 2.5139 | 24.7995 | 8.012 | 11.2665 | 30.5845
12.5 | 2.4427 | 24.8031 | 8.006 | 11.0696 | 30.6074
12.692 | 2.3808 | 24.8057 | 7.9958 | 10.9727 | 30.6328
12.9 | 2.3309 | 24.8077 | 7.9785 | 10.7945 | 30.6553
13.128 | 2.2905 | 24.8096 | 7.9526 | 10.6077 | 30.6724
13.363 | 2.2544 | 24.8118 | 7.9383 | 10.597 | 30.6844
13.6 | 2.2177 | 24.8144 | 7.9152 | 10.7369 | 30.6937
13.819 | 2.1775 | 24.8174 | 7.8975 | 10.7726 | 30.7029
14.057 | 2.1332 | 24.8209 | 7.8731 | 10.5104 | 30.7136
14.291 | 2.0858 | 24.8252 | 7.8585 | 10.1209 | 30.7267
14.541 | 2.038 | 24.8303 | 7.8392 | 9.8753 | 30.7421
14.785 | 1.991 | 24.8353 | 7.8163 | 9.7591 | 30.7583
15.027 | 1.9431 | 24.8396 | 7.7945 | 9.6659 | 30.7738
15.269 | 1.8895 | 24.8428 | 7.7708 | 9.4929 | 30.7884
15.525 | 1.8237 | 24.8455 | 7.7513 | 9.2422 | 30.8025
15.785 | 1.7453 | 24.8475 | 7.7401 | 9.0155 | 30.8202
16.048 | 1.6648 | 24.849 | 7.7352 | 8.7616 | 30.8468
16.31 | 1.5948 | 24.8499 | 7.7175 | 8.493 | 30.8785
16.566 | 1.5407 | 24.8505 | 7.681 | 8.335 | 30.9078
16.829 | 1.5019 | 24.8509 | 7.6665 | 8.2761 | 30.9309
17.09 | 1.475 | 24.8511 | 7.6415 | 8.2529 | 30.9477
17.357 | 1.456 | 24.8513 | 7.6119 | 8.1778 | 30.9601
17.617 | 1.4421 | 24.8515 | 7.5836 | 7.8647 | 30.9697
17.875 | 1.4315 | 24.852 | 7.5541 | 7.2381 | 30.9779
18.134 | 1.4233 | 24.8527 | 7.5249 | 6.4848 | 30.9849
18.398 | 1.4166 | 24.8538 | 7.4987 | 5.8221 | 30.9908
18.659 | 1.4106 | 24.8554 | 7.4662 | 5.297 | 30.9952
18.924 | 1.4044 | 24.8571 | 7.4393 | 4.8991 | 30.9982
19.189 | 1.3976 | 24.8588 | 7.4147 | 4.6483 | 31.0002
19.448 | 1.3905 | 24.8601 | 7.3893 | 4.4726 | 31.0019
19.713 | 1.3836 | 24.861 | 7.3687 | 4.3129 | 31.0041
19.974 | 1.3774 | 24.8619 | 7.3434 | 4.2954 | 31.0067
20.238 | 1.3723 | 24.8627 | 7.3264 | 4.4278 | 31.0098
20.488 | 1.3685 | 24.8635 | 7.3015 | 4.5023 | 31.0138
20.737 | 1.3664 | 24.8644 | 7.2824 | 4.4264 | 31.0187
20.957 | 1.3656 | 24.8653 | 7.2614 | 4.2884 | 31.025
21.177 | 1.3656 | 24.8662 | 7.2443 | 4.1862 | 31.0315
21.387 | 1.3651 | 24.8671 | 7.2285 | 4.1869 | 31.037
21.6 | 1.3638 | 24.868 | 7.2115 | 4.2511 | 31.0412
21.826 | 1.362 | 24.8689 | 7.2072 | 4.2513 | 31.0445
22.062 | 1.3602 | 24.8697 | 7.1997 | 4.2129 | 31.0471
22.307 | 1.3587 | 24.8706 | 7.187 | 4.2299 | 31.0489
22.557 | 1.3576 | 24.8715 | 7.1747 | 4.2757 | 31.0501
22.807 | 1.3567 | 24.8728 | 7.1694 | 4.3386 | 31.0509
23.039 | 1.3561 | 24.8749 | 7.1599 | 4.4007 | 31.0514
23.264 | 1.3556 | 24.8777 | 7.1525 | 4.3634 | 31.0517
23.458 | 1.3553 | 24.8807 | 7.14 | 4.2085 | 31.0519
23.661 | 1.355 | 24.8833 | 7.1352 | 3.9774 | 31.0521
23.879 | 1.3547 | 24.8853 | 7.1253 | 3.7584 | 31.0525
24.093 | 1.3543 | 24.8877 | 7.1178 | 3.634 | 31.0533
24.31 | 1.3539 | 24.8907 | 7.112 | 3.5888 | 31.0545
24.531 | 1.3533 | 24.8936 | 7.1083 | 3.608 | 31.0564
24.77 | 1.3526 | 24.8955 | 7.1012 | 3.6328 | 31.0584
25.012 | 1.3517 | 24.8965 | 7.096 | 3.604 | 31.0605
25.243 | 1.3508 | 24.8973 | 7.0945 | 3.5634 | 31.0622
25.459 | 1.3499 | 24.8982 | 7.0865 | 3.5543 | 31.0634
25.68 | 1.3488 | 24.8991 | 7.0849 | 3.5802 | 31.0645
25.889 | 1.3474 | 24.9001 | 7.0797 | 3.5907 | 31.0654
26.106 | 1.3456 | 24.9011 | 7.0766 | 3.5356 | 31.0662
26.33 | 1.3434 | 24.9025 | 7.0734 | 3.4813 | 31.0671
26.544 | 1.341 | 24.9041 | 7.0679 | 3.4842 | 31.068
26.765 | 1.3383 | 24.9061 | 7.0657 | 3.5259 | 31.069
27.014 | 1.3355 | 24.908 | 7.0582 | 3.5814 | 31.0699
27.246 | 1.3325 | 24.9101 | 7.0538 | 3.5886 | 31.0709
27.484 | 1.3293 | 24.912 | 7.0471 | 3.5099 | 31.0717
27.724 | 1.3257 | 24.9137 | 7.0404 | 3.3742 | 31.0725
27.971 | 1.3212 | 24.9151 | 7.0336 | 3.2069 | 31.0732
28.226 | 1.3155 | 24.9163 | 7.027 | 3.0443 | 31.0738
28.492 | 1.3083 | 24.9172 | 7.0221 | 2.92 | 31.0746
28.738 | 1.3003 | 24.918 | 7.0164 | 2.8336 | 31.0764
28.99 | 1.293 | 24.9187 | 7.0105 | 2.8108 | 31.0792
29.227 | 1.2872 | 24.9192 | 7.007 | 2.8089 | 31.0827
29.478 | 1.2829 | 24.9196 | 7.0012 | 2.7609 | 31.0858
29.753 | 1.2796 | 24.9199 | 6.9901 | 2.7153 | 31.088
30.03 | 1.2771 | 24.9203 | 6.9941 | 2.7147 | 31.0905
30.296 | 1.2763 | 24.9208 | 6.9871 | 2.7483 | 31.0942
30.564 | 1.2776 | 24.9213 | 6.9872 | 2.7808 | 31.0981
30.839 | 1.2801 | 24.9219 | 6.9882 | 2.7934 | 31.101
31.104 | 1.2825 | 24.9226 | 6.9899 | 2.7405 | 31.1026
31.372 | 1.2841 | 24.9234 | 6.9973 | 2.5879 | 31.1038
31.646 | 1.285 | 24.9242 | 7.0031 | 2.4493 | 31.1048
31.917 | 1.2854 | 24.9249 | 7.0066 | 2.3807 | 31.106
32.187 | 1.2857 | 24.9257 | 7.0158 | 2.3194 | 31.1072
32.453 | 1.2859 | 24.9265 | 7.0201 | 2.2835 | 31.1085
32.722 | 1.2859 | 24.9273 | 7.0264 | 2.306 | 31.1101
32.991 | 1.2858 | 24.9282 | 7.0264 | 2.3643 | 31.112
33.266 | 1.2854 | 24.929 | 7.032 | 2.4756 | 31.1144
33.533 | 1.2849 | 24.9297 | 7.0296 | 2.6025 | 31.1168
33.794 | 1.2842 | 24.9307 | 7.0322 | 2.6317 | 31.1193
34.068 | 1.2839 | 24.9318 | 7.0338 | 2.5606 | 31.1216
34.329 | 1.2841 | 24.9332 | 7.0272 | 2.4699 | 31.1239
34.586 | 1.2847 | 24.9348 | 7.0263 | 2.3997 | 31.1259
34.85 | 1.2856 | 24.9364 | 7.0253 | 2.3499 | 31.1274
35.103 | 1.2866 | 24.9378 | 7.0224 | 2.3264 | 31.1287
35.359 | 1.2877 | 24.939 | 7.0236 | 2.3315 | 31.1298
35.621 | 1.2886 | 24.9404 | 7.0203 | 2.3703 | 31.1309
35.882 | 1.2894 | 24.9419 | 7.026 | 2.4316 | 31.1315
36.144 | 1.2898 | 24.9433 | 7.0289 | 2.4904 | 31.132
36.399 | 1.2899 | 24.9444 | 7.0285 | 2.5235 | 31.1324
36.665 | 1.2897 | 24.9455 | 7.0339 | 2.5004 | 31.133
36.925 | 1.2894 | 24.9467 | 7.0377 | 2.4675 | 31.1335
37.191 | 1.289 | 24.9481 | 7.0365 | 2.4584 | 31.1341
37.448 | 1.2886 | 24.9495 | 7.0476 | 2.4372 | 31.1347
37.721 | 1.2881 | 24.9509 | 7.0467 | 2.4132 | 31.1355
37.971 | 1.2875 | 24.9522 | 7.0488 | 2.3945 | 31.1365
38.215 | 1.2871 | 24.9536 | 7.0533 | 2.3657 | 31.1374
38.461 | 1.2867 | 24.9552 | 7.0558 | 2.3606 | 31.1383
38.693 | 1.2863 | 24.9567 | 7.0535 | 2.3836 | 31.1393
38.945 | 1.286 | 24.9581 | 7.0579 | 2.3683 | 31.1403
39.193 | 1.2858 | 24.9598 | 7.0635 | 2.3257 | 31.1413
39.449 | 1.2856 | 24.9623 | 7.0536 | 2.324 | 31.1423
39.711 | 1.2854 | 24.9651 | 7.0525 | 2.3507 | 31.1433
39.974 | 1.2853 | 24.9672 | 7.0496 | 2.3633 | 31.1442
40.233 | 1.2851 | 24.9681 | 7.0508 | 2.3656 | 31.1452
40.489 | 1.2849 | 24.9681 | 7.0484 | 2.3743 | 31.1465
40.742 | 1.2847 | 24.968 | 7.0442 | 2.3947 | 31.1482
40.994 | 1.2847 | 24.968 | 7.0441 | 2.4526 | 31.1502
41.245 | 1.2848 | 24.9682 | 7.0436 | 2.5596 | 31.1523
41.482 | 1.2851 | 24.9686 | 7.0436 | 2.6634 | 31.1541
41.717 | 1.2856 | 24.969 | 7.0485 | 2.7391 | 31.1556
41.971 | 1.2861 | 24.9693 | 7.051 | 2.7915 | 31.1573
42.209 | 1.2869 | 24.9697 | 7.0529 | 2.8091 | 31.1593
42.466 | 1.2878 | 24.9699 | 7.0557 | 2.81 | 31.1612
42.723 | 1.2882 | 24.9704 | 7.0597 | 2.8085 | 31.1626
42.982 | 1.2879 | 24.971 | 7.0608 | 2.7979 | 31.1639
43.247 | 1.2872 | 24.9716 | 7.0644 | 2.7816 | 31.1653
43.512 | 1.2863 | 24.9721 | 7.0632 | 2.7557 | 31.1669
43.782 | 1.2853 | 24.9726 | 7.0622 | 2.7193 | 31.1686
44.046 | 1.2843 | 24.9731 | 7.0548 | 2.6716 | 31.1703
44.299 | 1.2835 | 24.9734 | 7.0459 | 2.5985 | 31.1718
44.545 | 1.2826 | 24.9738 | 7.0389 | 2.5292 | 31.1735
44.805 | 1.2819 | 24.9743 | 7.0285 | 2.4937 | 31.1754
45.064 | 1.2813 | 24.9747 | 7.0169 | 2.4962 | 31.1773
45.326 | 1.2805 | 24.9751 | 7.006 | 2.5011 | 31.1789
45.593 | 1.2795 | 24.9754 | 6.9959 | 2.4576 | 31.1808
45.863 | 1.2793 | 24.9757 | 6.9857 | 2.4229 | 31.1836
46.14 | 1.2805 | 24.976 | 6.9744 | 2.4237 | 31.1874
46.416 | 1.2828 | 24.9763 | 6.9668 | 2.4055 | 31.1906
46.675 | 1.2853 | 24.9767 | 6.9525 | 2.3844 | 31.1921
46.933 | 1.2872 | 24.9771 | 6.9495 | 2.3763 | 31.1925
47.19 | 1.2883 | 24.9774 | 6.9428 | 2.3584 | 31.1924
47.438 | 1.2886 | 24.9777 | 6.9375 | 2.3326 | 31.1924
47.698 | 1.2884 | 24.9778 | 6.9287 | 2.3156 | 31.1925
47.958 | 1.2879 | 24.9777 | 6.9269 | 2.3238 | 31.1929
48.213 | 1.2873 | 24.9774 | 6.9173 | 2.3556 | 31.1934
48.482 | 1.2865 | 24.9771 | 6.908 | 2.3813 | 31.1937
48.735 | 1.2853 | 24.9769 | 6.9026 | 2.3769 | 31.1941
49.005 | 1.2838 | 24.9768 | 6.8929 | 2.3652 | 31.1943
49.267 | 1.2821 | 24.9768 | 6.8779 | 2.3784 | 31.1946
49.534 | 1.2804 | 24.977 | 6.8728 | 2.3598 | 31.1952
49.793 | 1.2788 | 24.9774 | 6.8641 | 2.269 | 31.196
50.044 | 1.2776 | 24.9781 | 6.8547 | 2.2106 | 31.1965
50.307 | 1.2765 | 24.979 | 6.849 | 2.2512 | 31.197
50.563 | 1.2754 | 24.9798 | 6.8442 | 2.3379 | 31.1975
50.802 | 1.2745 | 24.9803 | 6.8446 | 2.4256 | 31.198
51.043 | 1.2737 | 24.9805 | 6.845 | 2.5056 | 31.1984
51.257 | 1.273 | 24.9806 | 6.8444 | 2.5498 | 31.1989
51.469 | 1.2726 | 24.9805 | 6.8482 | 2.5553 | 31.1994
51.716 | 1.2724 | 24.9804 | 6.8513 | 2.5824 | 31.1998
51.96 | 1.2723 | 24.9802 | 6.864 | 2.6534 | 31.2003
52.209 | 1.2723 | 24.98 | 6.8734 | 2.7252 | 31.2006
52.471 | 1.2724 | 24.98 | 6.8855 | 2.7648 | 31.201
52.742 | 1.2726 | 24.9802 | 6.8931 | 2.7865 | 31.2013
53 | 1.2729 | 24.9806 | 6.9109 | 2.8055 | 31.2018
53.271 | 1.2735 | 24.981 | 6.92 | 2.825 | 31.2024
53.526 | 1.2745 | 24.9812 | 6.9335 | 2.8487 | 31.2029
53.772 | 1.2756 | 24.9813 | 6.9446 | 2.8813 | 31.2034
54.017 | 1.2768 | 24.9815 | 6.9528 | 2.9056 | 31.2037
54.261 | 1.2777 | 24.9817 | 6.9622 | 2.9075 | 31.2038
54.502 | 1.2782 | 24.9822 | 6.9714 | 2.908 | 31.2034
54.746 | 1.278 | 24.9827 | 6.9652 | 2.8965 | 31.203
55.004 | 1.2771 | 24.9831 | 6.9732 | 2.8694 | 31.2026
55.263 | 1.2757 | 24.9833 | 6.9746 | 2.8582 | 31.2024
55.527 | 1.2738 | 24.9835 | 6.9743 | 2.8748 | 31.2021
55.782 | 1.2714 | 24.9836 | 6.975 | 2.9115 | 31.2022
56.036 | 1.269 | 24.9837 | 6.9679 | 2.9533 | 31.2024
56.286 | 1.2668 | 24.9839 | 6.9615 | 2.9514 | 31.2031
56.529 | 1.2652 | 24.9842 | 6.9526 | 2.8681 | 31.204
56.767 | 1.2643 | 24.9846 | 6.9434 | 2.7571 | 31.205
56.999 | 1.264 | 24.9849 | 6.9339 | 2.653 | 31.2057
57.241 | 1.2641 | 24.9851 | 6.9267 | 2.5537 | 31.2061
57.487 | 1.2642 | 24.9853 | 6.9165 | 2.4848 | 31.2062
57.733 | 1.2642 | 24.9856 | 6.9073 | 2.4461 | 31.2061
57.981 | 1.264 | 24.986 | 6.9034 | 2.4126 | 31.2059
58.244 | 1.2634 | 24.9864 | 6.8982 | 2.3651 | 31.2057
58.502 | 1.2625 | 24.9867 | 6.8914 | 2.3139 | 31.2054
58.75 | 1.2611 | 24.9869 | 6.8849 | 2.2891 | 31.2052
59 | 1.2595 | 24.9871 | 6.8798 | 2.3012 | 31.2053
59.242 | 1.2578 | 24.9873 | 6.8753 | 2.3397 | 31.2057
59.47 | 1.2563 | 24.9876 | 6.8742 | 2.3843 | 31.206
59.69 | 1.2548 | 24.9879 | 6.8666 | 2.4512 | 31.2062
59.892 | 1.2531 | 24.9881 | 6.8646 | 2.5569 | 31.2063
60.104 | 1.2511 | 24.988 | 6.8604 | 2.6457 | 31.2063
60.339 | 1.2491 | 24.9877 | 6.8598 | 2.6753 | 31.2064
60.589 | 1.2472 | 24.9873 | 6.8519 | 2.6664 | 31.2069
60.84 | 1.2457 | 24.9868 | 6.8531 | 2.6326 | 31.2073
61.108 | 1.2445 | 24.9865 | 6.8516 | 2.5757 | 31.2077
61.372 | 1.2435 | 24.9866 | 6.8458 | 2.4951 | 31.208
61.633 | 1.2425 | 24.987 | 6.8477 | 2.4052 | 31.2081
61.876 | 1.2413 | 24.9874 | 6.8471 | 2.3517 | 31.2082
62.125 | 1.24 | 24.9875 | 6.8446 | 2.3403 | 31.2082
62.351 | 1.2385 | 24.9874 | 6.8439 | 2.3349 | 31.2083
62.566 | 1.2372 | 24.9871 | 6.848 | 2.3276 | 31.2085
62.777 | 1.236 | 24.9867 | 6.8452 | 2.332 | 31.209
62.994 | 1.2351 | 24.9863 | 6.8443 | 2.3634 | 31.2093
63.214 | 1.2341 | 24.986 | 6.8474 | 2.4427 | 31.2096
63.444 | 1.2332 | 24.9859 | 6.8477 | 2.5397 | 31.2096
63.69 | 1.2321 | 24.986 | 6.8466 | 2.5935 | 31.21
63.935 | 1.2312 | 24.9861 | 6.8502 | 2.6045 | 31.2104
64.191 | 1.2304 | 24.9863 | 6.8464 | 2.5919 | 31.2109
64.45 | 1.2297 | 24.9866 | 6.8475 | 2.5605 | 31.2112
64.699 | 1.2292 | 24.9867 | 6.8519 | 2.5127 | 31.2114
64.923 | 1.2287 | 24.9868 | 6.8531 | 2.4755 | 31.2116
65.099 | 1.2284 | 24.9869 | 6.8563 | 2.468 | 31.2118
65.231 | 1.2283 | 24.9865 | 6.8608 | 2.4921 | 31.2125

## H1
DEPTH | TEMP | DENSITY | OXY | FLUORESCENCE | SALINITY
0.448 | 4.9068 | 23.1492 | 8.1902 | 18.6751 | 29.2717
0.631 | 4.9066 | 23.1521 | 8.1872 | 18.7599 | 29.2717
0.787 | 4.9067 | 23.1564 | 8.1856 | 19.0816 | 29.2716
0.9 | 4.9072 | 23.1736 | 8.1889 | 19.4152 | 29.2715
0.969 | 4.9077 | 23.1889 | 8.1918 | 19.3149 | 29.2712
1.069 | 4.9084 | 23.2102 | 8.1872 | 19.3888 | 29.2709
1.181 | 4.9092 | 23.2386 | 8.1881 | 19.6056 | 29.2706
1.294 | 4.9104 | 23.2766 | 8.1858 | 19.7156 | 29.2701
1.447 | 4.9117 | 23.3275 | 8.1863 | 19.571 | 29.2696
1.625 | 4.9132 | 23.3949 | 8.1855 | 19.281 | 29.2688
1.817 | 4.9145 | 23.4793 | 8.1848 | 18.9084 | 29.268
2.035 | 4.9158 | 23.5766 | 8.1828 | 18.5617 | 29.2672
2.234 | 4.9169 | 23.6759 | 8.1837 | 18.3239 | 29.2665
2.403 | 4.9179 | 23.7649 | 8.187 | 18.1633 | 29.2661
2.611 | 4.9187 | 23.8384 | 8.1878 | 18.049 | 29.2659
2.808 | 4.9192 | 23.8977 | 8.1874 | 17.9761 | 29.2656
3.004 | 4.9189 | 23.9463 | 8.1763 | 17.999 | 29.2652
3.201 | 4.9174 | 23.9872 | 8.1769 | 18.3367 | 29.2647
3.415 | 4.9145 | 24.0223 | 8.1809 | 19.0034 | 29.2643
3.62 | 4.9106 | 24.0522 | 8.1876 | 19.6362 | 29.2647
3.823 | 4.9067 | 24.0764 | 8.1862 | 19.9997 | 29.2659
4.026 | 4.9033 | 24.0948 | 8.1882 | 20.0888 | 29.2676
4.233 | 4.9005 | 24.1085 | 8.1894 | 20.0529 | 29.2692
4.442 | 4.8976 | 24.1193 | 8.1858 | 20.0324 | 29.2708
4.642 | 4.8938 | 24.128 | 8.19 | 20.036 | 29.2726
4.856 | 4.8882 | 24.1349 | 8.1905 | 20.0611 | 29.275
5.079 | 4.8792 | 24.1405 | 8.1948 | 20.14 | 29.2787
5.273 | 4.8651 | 24.1454 | 8.1888 | 20.2329 | 29.2844
5.469 | 4.8434 | 24.1502 | 8.1911 | 20.2841 | 29.2933
5.66 | 4.8118 | 24.1557 | 8.1962 | 20.3251 | 29.3068
5.856 | 4.7691 | 24.1628 | 8.1982 | 20.3517 | 29.3262
6.037 | 4.7135 | 24.1719 | 8.1982 | 20.3798 | 29.3525
6.219 | 4.6401 | 24.1832 | 8.2037 | 20.4142 | 29.3874
6.405 | 4.5412 | 24.1954 | 8.2035 | 20.3669 | 29.4345
6.583 | 4.4093 | 24.2069 | 8.2092 | 20.2358 | 29.4979
6.781 | 4.242 | 24.2179 | 8.2221 | 20.0896 | 29.5796
6.977 | 4.0521 | 24.229 | 8.2497 | 19.9855 | 29.6784
7.174 | 3.8666 | 24.241 | 8.2733 | 20.0145 | 29.785
7.383 | 3.7056 | 24.2538 | 8.276 | 20.2312 | 29.8842
7.56 | 3.5733 | 24.2666 | 8.2716 | 20.6255 | 29.9671
7.771 | 3.4647 | 24.2788 | 8.2663 | 21.074 | 30.0336
7.987 | 3.3724 | 24.29 | 8.2589 | 21.3984 | 30.0875
8.187 | 3.2915 | 24.2999 | 8.2527 | 21.5112 | 30.1324
8.384 | 3.221 | 24.309 | 8.2465 | 21.4674 | 30.1708
8.563 | 3.1618 | 24.3176 | 8.2411 | 21.3144 | 30.2041
8.727 | 3.115 | 24.3272 | 8.2358 | 20.9572 | 30.2316
8.898 | 3.079 | 24.3391 | 8.2204 | 20.318 | 30.2527
9.033 | 3.0509 | 24.354 | 8.2091 | 19.4067 | 30.2681
9.157 | 3.0284 | 24.3718 | 8.1965 | 18.424 | 30.28
9.282 | 3.0107 | 24.3915 | 8.1859 | 17.6387 | 30.2897
9.422 | 2.9969 | 24.4116 | 8.1728 | 17.1835 | 30.2975
9.585 | 2.9859 | 24.4311 | 8.161 | 16.9884 | 30.3037
9.785 | 2.9765 | 24.4484 | 8.1477 | 16.8738 | 30.309
10.007 | 2.9669 | 24.4632 | 8.1384 | 16.7587 | 30.3139
10.217 | 2.9551 | 24.476 | 8.1246 | 16.5788 | 30.3193
10.445 | 2.9394 | 24.4871 | 8.1152 | 16.3658 | 30.3259
10.651 | 2.919 | 24.4964 | 8.109 | 16.2684 | 30.3346
10.795 | 2.8954 | 24.5048 | 8.1032 | 16.3404 | 30.3461
10.929 | 2.8711 | 24.5128 | 8.1002 | 16.3769 | 30.3591
11.054 | 2.8473 | 24.5202 | 8.0844 | 16.2047 | 30.3714
11.18 | 2.823 | 24.5268 | 8.082 | 15.9018 | 30.3828
11.323 | 2.7973 | 24.533 | 8.0821 | 15.5132 | 30.394
11.507 | 2.7703 | 24.5395 | 8.0716 | 15.0919 | 30.4062
11.702 | 2.7436 | 24.5458 | 8.0606 | 14.8075 | 30.4196
11.897 | 2.7186 | 24.5509 | 8.0537 | 14.7718 | 30.4335
12.108 | 2.6956 | 24.5548 | 8.0464 | 14.8873 | 30.4468
12.31 | 2.6743 | 24.5576 | 8.0336 | 14.9117 | 30.4592
12.495 | 2.6542 | 24.5599 | 8.0282 | 14.7749 | 30.4701
12.668 | 2.634 | 24.5625 | 8.0165 | 14.6888 | 30.4796
12.814 | 2.6119 | 24.566 | 8.011 | 14.7468 | 30.4883
12.945 | 2.5855 | 24.5713 | 7.9988 | 14.7675 | 30.4972
13.098 | 2.5532 | 24.5791 | 7.9863 | 14.5964 | 30.508
13.279 | 2.514 | 24.59 | 7.9821 | 14.2397 | 30.5221
13.488 | 2.469 | 24.6039 | 7.9752 | 13.6576 | 30.5396
13.705 | 2.4206 | 24.6201 | 7.9709 | 12.935 | 30.5596
13.93 | 2.3723 | 24.6377 | 7.9638 | 12.4129 | 30.5805
14.138 | 2.3274 | 24.6551 | 7.9564 | 12.2331 | 30.6013
14.336 | 2.2874 | 24.6711 | 7.9463 | 12.2555 | 30.6203
14.517 | 2.252 | 24.6858 | 7.9345 | 12.3153 | 30.6364
14.654 | 2.2207 | 24.6997 | 7.9208 | 12.326 | 30.6502
14.772 | 2.1929 | 24.7125 | 7.9036 | 12.2195 | 30.6622
14.927 | 2.1674 | 24.7237 | 7.8862 | 11.8853 | 30.672
15.111 | 2.1433 | 24.7334 | 7.8669 | 11.3922 | 30.6805
15.327 | 2.1208 | 24.7419 | 7.846 | 10.9313 | 30.6886
15.564 | 2.1002 | 24.7493 | 7.8256 | 10.5578 | 30.6964
15.815 | 2.0809 | 24.7561 | 7.8024 | 10.2329 | 30.7032
16.073 | 2.0621 | 24.7624 | 7.7766 | 9.8784 | 30.7094
16.323 | 2.0447 | 24.7682 | 7.756 | 9.5563 | 30.7159
16.536 | 2.0301 | 24.7734 | 7.7322 | 9.4601 | 30.7228
16.727 | 2.0189 | 24.7781 | 7.7056 | 9.7225 | 30.7287
16.891 | 2.0106 | 24.7824 | 7.6791 | 10.2352 | 30.7332
16.991 | 2.004 | 24.786 | 7.6548 | 10.6621 | 30.7364
17.132 | 1.9975 | 24.7891 | 7.6263 | 10.8571 | 30.7388
17.327 | 1.9895 | 24.7919 | 7.6087 | 10.9922 | 30.741
17.542 | 1.9781 | 24.7947 | 7.5759 | 11.1487 | 30.744
17.772 | 1.9614 | 24.7973 | 7.5556 | 11.0814 | 30.7485
18.024 | 1.9383 | 24.7999 | 7.5357 | 10.7006 | 30.7554
18.28 | 1.9087 | 24.8022 | 7.5184 | 10.2972 | 30.7654
18.529 | 1.8738 | 24.8042 | 7.4987 | 9.8873 | 30.7791
18.78 | 1.8359 | 24.8059 | 7.4824 | 9.3981 | 30.7957
19.015 | 1.7983 | 24.8074 | 7.4626 | 9.0598 | 30.8145
19.243 | 1.7635 | 24.8089 | 7.451 | 8.8391 | 30.8338
19.449 | 1.7313 | 24.8106 | 7.4316 | 8.525 | 30.8516
19.658 | 1.7004 | 24.8125 | 7.4103 | 8.1641 | 30.8678
19.866 | 1.6709 | 24.8146 | 7.3951 | 7.8785 | 30.8831
20.084 | 1.644 | 24.8167 | 7.3715 | 7.5711 | 30.8975
20.306 | 1.6205 | 24.8186 | 7.3502 | 7.1339 | 30.91
20.53 | 1.6001 | 24.8203 | 7.3225 | 6.6588 | 30.9209
20.767 | 1.5823 | 24.822 | 7.2926 | 6.193 | 30.9304
21.003 | 1.5666 | 24.8237 | 7.2644 | 5.756 | 30.9387
21.235 | 1.5529 | 24.8256 | 7.2339 | 5.4058 | 30.9463
21.467 | 1.5411 | 24.8275 | 7.206 | 5.1069 | 30.9535
21.697 | 1.5308 | 24.8297 | 7.1703 | 4.86 | 30.96
21.927 | 1.5214 | 24.832 | 7.1433 | 4.7236 | 30.9659
22.146 | 1.5129 | 24.8346 | 7.1147 | 4.6476 | 30.9713
22.374 | 1.5055 | 24.8372 | 7.0893 | 4.5522 | 30.9763
22.608 | 1.4993 | 24.8396 | 7.0648 | 4.4456 | 30.9805
22.845 | 1.4937 | 24.8417 | 7.0413 | 4.3566 | 30.9841
23.094 | 1.4884 | 24.8436 | 7.0199 | 4.2693 | 30.9871
23.339 | 1.4831 | 24.8453 | 7.0009 | 4.1941 | 30.9902
23.582 | 1.4782 | 24.8469 | 6.9774 | 4.1626 | 30.9931
23.83 | 1.4739 | 24.8485 | 6.9596 | 4.1438 | 30.9961
24.081 | 1.4704 | 24.8501 | 6.9467 | 4.0917 | 30.9989
24.333 | 1.4674 | 24.8515 | 6.9313 | 3.9636 | 31.0012
24.576 | 1.4646 | 24.8529 | 6.9131 | 3.7668 | 31.0031
24.813 | 1.4617 | 24.8543 | 6.9003 | 3.5573 | 31.0048
25.039 | 1.4585 | 24.8557 | 6.8903 | 3.3734 | 31.0064
25.266 | 1.4548 | 24.8573 | 6.8732 | 3.2608 | 31.0082
25.495 | 1.4507 | 24.859 | 6.8614 | 3.2402 | 31.0101
25.727 | 1.4465 | 24.8607 | 6.8514 | 3.2981 | 31.0124
25.956 | 1.4426 | 24.8621 | 6.8477 | 3.4097 | 31.0147
26.177 | 1.4393 | 24.8631 | 6.8313 | 3.5445 | 31.017
26.414 | 1.4365 | 24.8641 | 6.8256 | 3.629 | 31.0189
26.652 | 1.4339 | 24.8652 | 6.8137 | 3.6371 | 31.0208
26.909 | 1.4314 | 24.8666 | 6.8064 | 3.5789 | 31.0227
27.165 | 1.4285 | 24.8684 | 6.7986 | 3.4453 | 31.0248
27.414 | 1.4252 | 24.8704 | 6.7943 | 3.2887 | 31.0269
27.658 | 1.4212 | 24.8726 | 6.7894 | 3.1668 | 31.0292
27.882 | 1.4168 | 24.8748 | 6.7842 | 3.1343 | 31.0318
28.103 | 1.4122 | 24.8769 | 6.777 | 3.1441 | 31.0345
28.316 | 1.4077 | 24.8791 | 6.7726 | 3.1177 | 31.0375
28.543 | 1.4037 | 24.8816 | 6.7676 | 3.0989 | 31.0403
28.785 | 1.4004 | 24.8844 | 6.7671 | 3.0982 | 31.0428
29.033 | 1.3976 | 24.8874 | 6.761 | 3.0863 | 31.045
29.295 | 1.3951 | 24.8903 | 6.7546 | 3.0432 | 31.047
29.558 | 1.3929 | 24.8931 | 6.7525 | 2.9772 | 31.0488
29.818 | 1.3908 | 24.8959 | 6.7514 | 2.946 | 31.0506
30.081 | 1.3889 | 24.8988 | 6.7449 | 3.0014 | 31.0525
30.328 | 1.3872 | 24.9018 | 6.7479 | 3.1531 | 31.0542
30.55 | 1.3857 | 24.9052 | 6.741 | 3.3339 | 31.0558
30.74 | 1.3843 | 24.9087 | 6.7395 | 3.4689 | 31.0574
30.927 | 1.3832 | 24.9123 | 6.7382 | 3.5011 | 31.059
31.119 | 1.3822 | 24.9155 | 6.7344 | 3.423 | 31.0609
31.322 | 1.3814 | 24.9182 | 6.7346 | 3.319 | 31.063
31.532 | 1.3808 | 24.9202 | 6.7335 | 3.2179 | 31.0651
31.724 | 1.3804 | 24.9217 | 6.7318 | 3.0841 | 31.0669
31.932 | 1.3802 | 24.923 | 6.7281 | 2.9363 | 31.0683
32.161 | 1.38 | 24.9239 | 6.7235 | 2.8493 | 31.0694
32.407 | 1.3797 | 24.9246 | 6.7246 | 2.8599 | 31.0707
32.649 | 1.3791 | 24.9253 | 6.7232 | 2.9084 | 31.0723
32.852 | 1.3783 | 24.9261 | 6.7208 | 2.8935 | 31.0743
33.025 | 1.3774 | 24.9271 | 6.7198 | 2.7983 | 31.0767
33.185 | 1.3765 | 24.9285 | 6.7035 | 2.716 | 31.0793
33.329 | 1.3755 | 24.9302 | 6.7096 | 2.706 | 31.082
33.472 | 1.3744 | 24.9325 | 6.7031 | 2.7572 | 31.0846
33.625 | 1.3731 | 24.9354 | 6.7048 | 2.8215 | 31.0872
33.77 | 1.3713 | 24.9387 | 6.7059 | 2.8592 | 31.0901
33.916 | 1.3691 | 24.9421 | 6.7054 | 2.9028 | 31.0933
34.108 | 1.3665 | 24.9455 | 6.7051 | 2.9313 | 31.0968
34.332 | 1.3638 | 24.9487 | 6.7015 | 2.8898 | 31.1003
34.577 | 1.3611 | 24.9514 | 6.6901 | 2.8186 | 31.1036
34.816 | 1.3584 | 24.9529 | 6.6919 | 2.7628 | 31.1069
35.057 | 1.3556 | 24.9535 | 6.6902 | 2.7203 | 31.1102
35.265 | 1.3528 | 24.9534 | 6.6865 | 2.6741 | 31.1137
35.458 | 1.3498 | 24.9532 | 6.6826 | 2.6072 | 31.1176
35.634 | 1.3468 | 24.9529 | 6.6821 | 2.5524 | 31.1217
35.796 | 1.3438 | 24.9525 | 6.6761 | 2.5857 | 31.126
35.969 | 1.3409 | 24.9523 | 6.6716 | 2.6875 | 31.13
36.15 | 1.3383 | 24.9522 | 6.6708 | 2.8086 | 31.1333
36.328 | 1.3361 | 24.9521 | 6.6669 | 2.8947 | 31.1358
36.508 | 1.3342 | 24.9522 | 6.6652 | 2.8486 | 31.1377
36.709 | 1.3326 | 24.9523 | 6.6614 | 2.727 | 31.1392
36.924 | 1.3313 | 24.9524 | 6.6558 | 2.6236 | 31.1403
37.144 | 1.3303 | 24.9523 | 6.6583 | 2.5338 | 31.1411
37.355 | 1.3294 | 24.9521 | 6.6523 | 2.466 | 31.1419
37.573 | 1.3285 | 24.9519 | 6.6547 | 2.4088 | 31.1428
37.78 | 1.3275 | 24.9517 | 6.6467 | 2.3256 | 31.144
37.982 | 1.3265 | 24.9514 | 6.6477 | 2.2429 | 31.1454
38.171 | 1.3255 | 24.9511 | 6.6429 | 2.1924 | 31.1474
38.373 | 1.3246 | 24.9509 | 6.6391 | 2.1549 | 31.15
38.582 | 1.3239 | 24.9506 | 6.6383 | 2.1433 | 31.1534
38.804 | 1.3237 | 24.9501 | 6.6405 | 2.1664 | 31.1574
39.038 | 1.3243 | 24.9498 | 6.6348 | 2.1851 | 31.1616
39.27 | 1.326 | 24.9497 | 6.6341 | 2.2045 | 31.1661
39.515 | 1.3288 | 24.9496 | 6.6338 | 2.2386 | 31.1705
39.729 | 1.3322 | 24.9495 | 6.6298 | 2.2676 | 31.1743
39.915 | 1.3358 | 24.9495 | 6.63 | 2.3046 | 31.1768
40.073 | 1.3389 | 24.9493 | 6.6278 | 2.3665 | 31.1781
40.252 | 1.3414 | 24.9492 | 6.6271 | 2.3911 | 31.1783
40.424 | 1.3431 | 24.949 | 6.6266 | 2.3059 | 31.1781
40.574 | 1.3442 | 24.9489 | 6.6206 | 2.1672 | 31.1778
40.748 | 1.3449 | 24.9487 | 6.6188 | 2.0762 | 31.1774
40.944 | 1.3453 | 24.9486 | 6.6155 | 2.0502 | 31.1771
41.146 | 1.3456 | 24.9485 | 6.6084 | 2.0373 | 31.177
41.321 | 1.354 | 24.9454 | 6.4758 | 2.2571 | 31.1757

## H2
DEPTH | TEMP | DENSITY | OXY | FLUORESCENCE | SALINITY
0.327 | 4.9744 | 23.1649 | 8.1251 | 19.889 | 29.2715
0.395 | 4.9734 | 23.1668 | 8.1257 | 19.9533 | 29.2717
0.518 | 4.9719 | 23.1693 | 8.1259 | 20.0182 | 29.2718
0.642 | 4.9699 | 23.1731 | 8.1239 | 19.9673 | 29.2722
0.767 | 4.9677 | 23.1787 | 8.1272 | 19.5432 | 29.2728
0.901 | 4.9657 | 23.187 | 8.1277 | 18.7279 | 29.2734
1.076 | 4.9641 | 23.1999 | 8.1282 | 17.9021 | 29.2742
1.28 | 4.963 | 23.2194 | 8.1275 | 17.1939 | 29.2746
1.503 | 4.9616 | 23.2482 | 8.1241 | 16.5528 | 29.275
1.739 | 4.9596 | 23.2907 | 8.1198 | 16.2942 | 29.2753
1.963 | 4.9566 | 23.3539 | 8.129 | 16.484 | 29.2759
2.197 | 4.9528 | 23.4433 | 8.1258 | 16.7762 | 29.2769
2.44 | 4.9488 | 23.5573 | 8.1258 | 17.114 | 29.2784
2.672 | 4.9452 | 23.6834 | 8.1261 | 17.5485 | 29.28
2.915 | 4.9421 | 23.8039 | 8.13 | 17.9614 | 29.2814
3.164 | 4.9393 | 23.9076 | 8.1373 | 18.2456 | 29.2825
3.415 | 4.9369 | 23.9916 | 8.1288 | 18.435 | 29.2836
3.663 | 4.935 | 24.056 | 8.1405 | 18.6592 | 29.2844
3.908 | 4.9332 | 24.1036 | 8.1296 | 19.0212 | 29.285
4.148 | 4.9307 | 24.1385 | 8.1369 | 19.5124 | 29.2857
4.386 | 4.9272 | 24.1653 | 8.1376 | 19.8625 | 29.2866
4.614 | 4.9231 | 24.1871 | 8.1439 | 19.9307 | 29.288
4.833 | 4.919 | 24.2053 | 8.1442 | 19.8575 | 29.2899
5.055 | 4.9156 | 24.2207 | 8.1412 | 19.6634 | 29.2917
5.275 | 4.9127 | 24.234 | 8.1483 | 19.6586 | 29.2933
5.498 | 4.9098 | 24.2461 | 8.1444 | 19.9945 | 29.2947
5.712 | 4.9057 | 24.258 | 8.1421 | 20.2598 | 29.2963
5.931 | 4.8999 | 24.2697 | 8.1412 | 20.4674 | 29.2983
6.148 | 4.8919 | 24.2812 | 8.1461 | 20.583 | 29.3017
6.361 | 4.8809 | 24.2923 | 8.1464 | 20.3804 | 29.3065
6.565 | 4.8639 | 24.3032 | 8.145 | 20.3011 | 29.3137
6.77 | 4.8374 | 24.314 | 8.1454 | 20.5406 | 29.3247
6.98 | 4.7986 | 24.3244 | 8.1499 | 20.4963 | 29.3418
7.186 | 4.7427 | 24.3341 | 8.1529 | 20.06 | 29.3673
7.389 | 4.6597 | 24.3423 | 8.1566 | 19.8857 | 29.4045
7.597 | 4.5343 | 24.3488 | 8.1608 | 20.1061 | 29.4606
7.814 | 4.3541 | 24.3538 | 8.1691 | 20.1575 | 29.5431
8.029 | 4.1253 | 24.3576 | 8.2015 | 19.9094 | 29.6544
8.235 | 3.878 | 24.3615 | 8.2486 | 19.7814 | 29.7856
8.435 | 3.6455 | 24.3658 | 8.2635 | 19.8172 | 29.9166
8.631 | 3.4466 | 24.3708 | 8.2718 | 19.8418 | 30.0318
8.828 | 3.2875 | 24.376 | 8.2732 | 20.084 | 30.1271
9.02 | 3.1671 | 24.3816 | 8.2635 | 20.4176 | 30.2014
9.214 | 3.0779 | 24.3882 | 8.2491 | 20.3695 | 30.2563
9.413 | 3.0103 | 24.3966 | 8.2317 | 20.0277 | 30.2963
9.61 | 2.9576 | 24.4062 | 8.2166 | 19.5019 | 30.3264
9.803 | 2.9163 | 24.4161 | 8.204 | 18.7914 | 30.3508
10.003 | 2.8842 | 24.425 | 8.1874 | 18.1588 | 30.3713
10.204 | 2.8583 | 24.4322 | 8.1713 | 17.6468 | 30.3889
10.401 | 2.8344 | 24.4376 | 8.1521 | 17.1157 | 30.4038
10.585 | 2.8096 | 24.4411 | 8.1331 | 16.6011 | 30.4167
10.734 | 2.784 | 24.4436 | 8.1215 | 16.1584 | 30.429
10.872 | 2.759 | 24.4452 | 8.109 | 15.8112 | 30.4415
11.045 | 2.7349 | 24.4466 | 8.0908 | 15.6546 | 30.4537
11.226 | 2.7117 | 24.448 | 8.0811 | 15.5579 | 30.4654
11.417 | 2.6892 | 24.45 | 8.0686 | 15.1055 | 30.4771
11.603 | 2.6679 | 24.4529 | 8.0539 | 14.2407 | 30.4886
11.795 | 2.6485 | 24.4565 | 8.0411 | 13.4536 | 30.4999
11.982 | 2.6316 | 24.4608 | 8.0238 | 13.0377 | 30.5109
12.165 | 2.6173 | 24.4657 | 8.0088 | 12.8577 | 30.5204
12.342 | 2.6049 | 24.4715 | 7.989 | 12.8507 | 30.5279
12.51 | 2.5928 | 24.4791 | 7.974 | 12.8948 | 30.5334
12.661 | 2.5795 | 24.4893 | 7.9681 | 12.8227 | 30.5371
12.794 | 2.5646 | 24.5014 | 7.9519 | 12.7321 | 30.5403
12.929 | 2.5484 | 24.5141 | 7.9439 | 12.7755 | 30.5441
13.06 | 2.5316 | 24.5259 | 7.9286 | 12.8229 | 30.5486
13.186 | 2.5143 | 24.5362 | 7.9189 | 12.6322 | 30.5535
13.329 | 2.4954 | 24.5457 | 7.9046 | 12.2657 | 30.5585
13.5 | 2.4734 | 24.5551 | 7.8964 | 11.8622 | 30.5642
13.678 | 2.4475 | 24.5657 | 7.8832 | 11.5239 | 30.5719
13.851 | 2.4198 | 24.5781 | 7.8751 | 11.3475 | 30.5812
14.006 | 2.3937 | 24.5907 | 7.869 | 11.2035 | 30.5913
14.154 | 2.3719 | 24.6015 | 7.8519 | 11.0682 | 30.601
14.298 | 2.3553 | 24.6097 | 7.8405 | 11.1143 | 30.6092
14.44 | 2.3432 | 24.6157 | 7.8226 | 11.3603 | 30.6154
14.572 | 2.3345 | 24.6198 | 7.8148 | 11.6907 | 30.6194
14.67 | 2.3277 | 24.6225 | 7.7972 | 11.9998 | 30.6222
14.778 | 2.322 | 24.6242 | 7.7823 | 12.282 | 30.6239
14.911 | 2.3163 | 24.6255 | 7.7644 | 12.4493 | 30.6251
15.077 | 2.3095 | 24.6264 | 7.7522 | 12.3732 | 30.6262
15.257 | 2.3009 | 24.6273 | 7.7368 | 12.128 | 30.6275
15.442 | 2.2902 | 24.6283 | 7.7235 | 11.8687 | 30.6299
15.629 | 2.2779 | 24.6297 | 7.7137 | 11.5261 | 30.6332
15.801 | 2.2639 | 24.6317 | 7.7015 | 11.03 | 30.6371
15.96 | 2.2473 | 24.6348 | 7.6918 | 10.66 | 30.6415
16.12 | 2.2265 | 24.6393 | 7.6761 | 10.6368 | 30.6465
16.287 | 2.2001 | 24.6456 | 7.6669 | 10.8618 | 30.6529
16.444 | 2.1688 | 24.6544 | 7.665 | 10.9807 | 30.6622
16.594 | 2.1358 | 24.6665 | 7.6562 | 10.7322 | 30.6742
16.732 | 2.1041 | 24.6822 | 7.6498 | 10.2523 | 30.6874
16.857 | 2.0754 | 24.7006 | 7.6401 | 9.7234 | 30.7002
17.002 | 2.0492 | 24.7185 | 7.6293 | 9.2518 | 30.7113
17.176 | 2.0232 | 24.7339 | 7.6249 | 8.9487 | 30.7209
17.367 | 1.9946 | 24.7456 | 7.6068 | 8.8369 | 30.7301
17.581 | 1.9623 | 24.7547 | 7.5988 | 8.9078 | 30.7399
17.796 | 1.9289 | 24.7617 | 7.5904 | 9.0233 | 30.7523
18.003 | 1.8991 | 24.7677 | 7.577 | 9.0293 | 30.7661
18.183 | 1.8752 | 24.7731 | 7.5635 | 9.0326 | 30.7784
18.341 | 1.8573 | 24.7782 | 7.5541 | 9.1163 | 30.788
18.521 | 1.8445 | 24.7831 | 7.5306 | 9.1909 | 30.795
18.715 | 1.8355 | 24.7877 | 7.5174 | 9.3208 | 30.7999
18.915 | 1.8292 | 24.7917 | 7.4966 | 9.692 | 30.803
19.133 | 1.8246 | 24.795 | 7.4809 | 10.1559 | 30.805
19.366 | 1.8211 | 24.798 | 7.4633 | 10.213 | 30.8064
19.592 | 1.8182 | 24.8008 | 7.4417 | 9.7593 | 30.8074
19.792 | 1.8154 | 24.8038 | 7.4197 | 9.2518 | 30.8083
19.971 | 1.8121 | 24.8068 | 7.3997 | 8.9342 | 30.8092
20.15 | 1.808 | 24.8101 | 7.3742 | 8.7525 | 30.8104
20.332 | 1.8029 | 24.8136 | 7.3563 | 8.6744 | 30.8121
20.534 | 1.7961 | 24.8174 | 7.3414 | 8.6868 | 30.815
20.747 | 1.7869 | 24.8212 | 7.3233 | 8.8031 | 30.8194
20.961 | 1.7741 | 24.8252 | 7.3036 | 8.9937 | 30.8254
21.171 | 1.7555 | 24.8288 | 7.2899 | 9.1242 | 30.834
21.375 | 1.7292 | 24.832 | 7.2792 | 9.1327 | 30.8457
21.576 | 1.6954 | 24.8347 | 7.2659 | 9.0188 | 30.8617
21.77 | 1.6585 | 24.8369 | 7.2624 | 8.6742 | 30.8815
21.966 | 1.6247 | 24.8388 | 7.2513 | 8.1073 | 30.902
22.17 | 1.597 | 24.8406 | 7.2427 | 7.5284 | 30.9201
22.379 | 1.5758 | 24.8423 | 7.2281 | 7.042 | 30.9341
22.584 | 1.5594 | 24.8441 | 7.2132 | 6.6136 | 30.9447
22.803 | 1.5462 | 24.8462 | 7.1999 | 6.2826 | 30.9528
23.026 | 1.5347 | 24.8485 | 7.1852 | 6.078 | 30.9597
23.242 | 1.5242 | 24.8509 | 7.1639 | 5.9213 | 30.9657
23.461 | 1.5141 | 24.8533 | 7.1463 | 5.7951 | 30.9713
23.674 | 1.5044 | 24.8556 | 7.1337 | 5.6762 | 30.9768
23.863 | 1.4957 | 24.8577 | 7.1123 | 5.4364 | 30.9821
24.056 | 1.4885 | 24.8596 | 7.094 | 5.0787 | 30.9866
24.248 | 1.4825 | 24.8611 | 7.0747 | 4.7655 | 30.9904
24.454 | 1.4772 | 24.8624 | 7.0558 | 4.5494 | 30.9938
24.674 | 1.4722 | 24.8635 | 7.0377 | 4.3931 | 30.9969
24.899 | 1.467 | 24.8647 | 7.0153 | 4.2762 | 31.0002
25.109 | 1.4615 | 24.8661 | 6.9985 | 4.1879 | 31.0035
25.303 | 1.4556 | 24.8676 | 6.9856 | 4.1647 | 31.007
25.497 | 1.4494 | 24.8694 | 6.9676 | 4.1563 | 31.0109
25.688 | 1.443 | 24.8714 | 6.9525 | 4.0661 | 31.015
25.882 | 1.4364 | 24.8738 | 6.9378 | 3.9293 | 31.0193
26.079 | 1.4297 | 24.8765 | 6.9285 | 3.8186 | 31.0237
26.259 | 1.4233 | 24.8793 | 6.9166 | 3.7423 | 31.028
26.436 | 1.4179 | 24.8818 | 6.9056 | 3.7144 | 31.0317
26.612 | 1.4134 | 24.8842 | 6.89 | 3.7626 | 31.0348
26.761 | 1.4098 | 24.8866 | 6.8837 | 3.7845 | 31.0375
26.927 | 1.4069 | 24.8892 | 6.8706 | 3.7073 | 31.0396
27.065 | 1.4044 | 24.8919 | 6.8639 | 3.5698 | 31.0417
27.217 | 1.4021 | 24.8949 | 6.8538 | 3.378 | 31.0437
27.379 | 1.3997 | 24.8978 | 6.8435 | 3.1944 | 31.0457
27.562 | 1.3969 | 24.9004 | 6.8363 | 3.0927 | 31.048
27.756 | 1.3938 | 24.9029 | 6.83 | 3.0851 | 31.0506
27.962 | 1.3907 | 24.9053 | 6.8215 | 3.1348 | 31.0534
28.166 | 1.3876 | 24.9078 | 6.8133 | 3.1764 | 31.0562
28.359 | 1.3847 | 24.9103 | 6.8062 | 3.2317 | 31.0589
28.537 | 1.3821 | 24.9129 | 6.7988 | 3.3478 | 31.0613
28.688 | 1.3798 | 24.9157 | 6.794 | 3.4097 | 31.0636
28.811 | 1.3779 | 24.919 | 6.7893 | 3.3059 | 31.0655
28.891 | 1.3765 | 24.9227 | 6.7832 | 3.1624 | 31.067
28.984 | 1.3752 | 24.9262 | 6.7805 | 3.0827 | 31.0683
29.083 | 1.3738 | 24.929 | 6.7777 | 3.0103 | 31.0696
29.205 | 1.3722 | 24.9315 | 6.7675 | 2.9277 | 31.0711
29.365 | 1.3703 | 24.9336 | 6.7628 | 2.8597 | 31.0729
29.559 | 1.3681 | 24.9357 | 6.7578 | 2.8224 | 31.0748
29.775 | 1.3656 | 24.9379 | 6.7595 | 2.8019 | 31.0771
30.012 | 1.3627 | 24.9405 | 6.753 | 2.7529 | 31.0797
30.248 | 1.3594 | 24.9432 | 6.7488 | 2.7105 | 31.0828
30.487 | 1.356 | 24.9451 | 6.747 | 2.7369 | 31.086
30.73 | 1.3527 | 24.9454 | 6.7418 | 2.7753 | 31.089
30.953 | 1.3496 | 24.9447 | 6.7396 | 2.7966 | 31.0918
31.18 | 1.3465 | 24.9441 | 6.7335 | 2.8702 | 31.0946
31.406 | 1.3433 | 24.9445 | 6.7349 | 2.9673 | 31.0974
31.63 | 1.3397 | 24.9457 | 6.7287 | 2.941 | 31.1004
31.842 | 1.3357 | 24.9471 | 6.728 | 2.7605 | 31.1038
32.082 | 1.3314 | 24.9485 | 6.7254 | 2.5908 | 31.1072
32.299 | 1.3272 | 24.9498 | 6.7174 | 2.5496 | 31.1103
32.539 | 1.3232 | 24.9511 | 6.7276 | 2.5955 | 31.1131
32.781 | 1.3197 | 24.9521 | 6.7171 | 2.6509 | 31.1158
33.007 | 1.3168 | 24.953 | 6.7217 | 2.6682 | 31.1187
33.223 | 1.3146 | 24.9535 | 6.7314 | 2.6268 | 31.1217
33.422 | 1.3128 | 24.954 | 6.7128 | 2.5366 | 31.1247
33.599 | 1.3112 | 24.9546 | 6.7136 | 2.4391 | 31.1279
33.789 | 1.3095 | 24.9551 | 6.7136 | 2.4101 | 31.1318
33.976 | 1.3079 | 24.9554 | 6.7159 | 2.5134 | 31.1363
34.169 | 1.3065 | 24.9557 | 6.714 | 2.6308 | 31.1406
34.356 | 1.3055 | 24.956 | 6.7188 | 2.5979 | 31.1443
34.55 | 1.3049 | 24.9566 | 6.7136 | 2.4827 | 31.1474
34.765 | 1.3047 | 24.9572 | 6.7312 | 2.402 | 31.1501
34.998 | 1.3048 | 24.9578 | 6.7314 | 2.3809 | 31.1527
35.239 | 1.3055 | 24.9581 | 6.724 | 2.4121 | 31.1553
35.471 | 1.3069 | 24.9582 | 6.729 | 2.4974 | 31.1586
35.681 | 1.3096 | 24.9583 | 6.7253 | 2.5924 | 31.1623
35.892 | 1.3129 | 24.9584 | 6.7303 | 2.6048 | 31.1654
36.092 | 1.3156 | 24.9585 | 6.7291 | 2.5312 | 31.1665
36.289 | 1.316 | 24.9584 | 6.7268 | 2.4208 | 31.1657
36.46 | 1.314 | 24.9585 | 6.7322 | 2.3286 | 31.1645
36.667 | 1.3104 | 24.9585 | 6.7289 | 2.2581 | 31.1644
36.866 | 1.3064 | 24.9584 | 6.7217 | 2.1793 | 31.1654
37.075 | 1.3027 | 24.9582 | 6.7192 | 2.0988 | 31.1669
37.289 | 1.2995 | 24.9578 | 6.7185 | 2.0336 | 31.1684
37.512 | 1.297 | 24.9571 | 6.7017 | 2.0075 | 31.1699
37.745 | 1.2954 | 24.9558 | 6.7045 | 1.9916 | 31.1714
37.977 | 1.2945 | 24.9536 | 6.6967 | 1.9572 | 31.1728
38.217 | 1.2941 | 24.9497 | 6.6905 | 1.9615 | 31.1738
38.459 | 1.2938 | 24.9438 | 6.6819 | 2.0519 | 31.1746
38.708 | 1.2937 | 24.9366 | 6.6825 | 2.1237 | 31.1752
38.95 | 1.2936 | 24.9321 | 6.6783 | 2.0498 | 31.1758
39.186 | 1.2935 | 24.9316 | 6.6749 | 1.9076 | 31.1765
39.415 | 1.2936 | 24.9318 | 6.6742 | 1.815 | 31.1769
39.633 | 1.2937 | 24.9305 | 6.6724 | 1.7871 | 31.1773
39.84 | 1.294 | 24.9285 | 6.6739 | 1.8025 | 31.1777
40.055 | 1.2943 | 24.9273 | 6.6709 | 1.8211 | 31.1784
40.276 | 1.2949 | 24.9282 | 6.6762 | 1.8109 | 31.1792
40.495 | 1.2956 | 24.931 | 6.6696 | 1.7873 | 31.1801
40.729 | 1.2963 | 24.9348 | 6.6708 | 1.7806 | 31.1806
40.976 | 1.2967 | 24.9383 | 6.6703 | 1.7875 | 31.1808
41.221 | 1.297 | 24.9411 | 6.6714 | 1.8138 | 31.1809
41.464 | 1.297 | 24.9432 | 6.6719 | 1.8894 | 31.181
41.712 | 1.2968 | 24.9448 | 6.6703 | 2.0137 | 31.1811
41.953 | 1.2966 | 24.9458 | 6.6711 | 2.1196 | 31.181
42.194 | 1.2962 | 24.9464 | 6.6676 | 2.1378 | 31.1811
42.432 | 1.2958 | 24.9465 | 6.6673 | 2.0937 | 31.1811
42.665 | 1.2953 | 24.9461 | 6.665 | 2.0397 | 31.181
42.902 | 1.2949 | 24.9451 | 6.6619 | 1.9923 | 31.1807
43.153 | 1.2945 | 24.9443 | 6.6542 | 1.9616 | 31.1803
43.39 | 1.2942 | 24.9438 | 6.6561 | 1.9464 | 31.1795
43.639 | 1.294 | 24.9436 | 6.6538 | 1.932 | 31.1782
43.871 | 1.294 | 24.9433 | 6.6509 | 1.9249 | 31.1758
44.08 | 1.2942 | 24.9434 | 6.6491 | 1.9693 | 31.1717
44.24 | 1.3027 | 24.9534 | 6.5783 | 19.8697 | 31.1651

## H3
DEPTH | TEMP | DENSITY | OXY | FLUORESCENCE | SALINITY
0.455 | 4.8921 | 23.2004 | 8.1659 | 18.2838 | 29.3385
0.636 | 4.8914 | 23.2009 | 8.167 | 18.3055 | 29.3386
0.822 | 4.8909 | 23.2013 | 8.1632 | 18.1697 | 29.3386
1.02 | 4.8905 | 23.2014 | 8.162 | 18.0304 | 29.3387
1.19 | 4.89 | 23.2012 | 8.1642 | 17.9602 | 29.3387
1.302 | 4.8895 | 23.2011 | 8.1676 | 17.939 | 29.3386
1.386 | 4.8884 | 23.2008 | 8.1686 | 18.046 | 29.3384
1.447 | 4.8878 | 23.2008 | 8.1688 | 18.3558 | 29.3382
1.541 | 4.8873 | 23.2007 | 8.1682 | 18.7153 | 29.3377
1.682 | 4.8869 | 23.2006 | 8.1693 | 18.8417 | 29.3371
1.874 | 4.8865 | 23.2008 | 8.1671 | 18.9017 | 29.3365
2.092 | 4.8862 | 23.201 | 8.1663 | 19.1114 | 29.3359
2.295 | 4.886 | 23.2014 | 8.1677 | 19.1814 | 29.3356
2.508 | 4.8858 | 23.202 | 8.165 | 18.9487 | 29.3354
2.761 | 4.8857 | 23.203 | 8.1676 | 18.6906 | 29.335
2.931 | 4.8855 | 23.2044 | 8.1654 | 18.6319 | 29.3347
3.098 | 4.8834 | 23.2095 | 8.1719 | 19.1331 | 29.334
3.183 | 4.8818 | 23.2112 | 8.1706 | 19.4882 | 29.3336
3.372 | 4.8796 | 23.2128 | 8.171 | 20.0791 | 29.3333
3.614 | 4.8772 | 23.2143 | 8.1694 | 20.5685 | 29.3333
3.878 | 4.8749 | 23.2158 | 8.1724 | 20.8015 | 29.3338
4.142 | 4.8729 | 23.2174 | 8.1711 | 20.9195 | 29.3344
4.375 | 4.8714 | 23.2199 | 8.1725 | 20.9208 | 29.3349
4.556 | 4.8703 | 23.2242 | 8.1728 | 20.9069 | 29.3355
4.7 | 4.8697 | 23.2317 | 8.1677 | 20.9743 | 29.336
4.778 | 4.8693 | 23.2426 | 8.1683 | 20.9073 | 29.3362
4.844 | 4.869 | 23.2557 | 8.1709 | 20.6392 | 29.336
4.964 | 4.8686 | 23.2684 | 8.1714 | 20.3723 | 29.3357
5.117 | 4.8681 | 23.2812 | 8.1727 | 20.1798 | 29.3355
5.293 | 4.8678 | 23.297 | 8.1763 | 20.0492 | 29.3353
5.49 | 4.8676 | 23.3197 | 8.1721 | 20.0929 | 29.3351
5.725 | 4.8674 | 23.3548 | 8.1738 | 20.3767 | 29.335
5.983 | 4.867 | 23.4103 | 8.1714 | 20.7126 | 29.3349
6.241 | 4.8666 | 23.4945 | 8.1745 | 20.9776 | 29.3349
6.511 | 4.8662 | 23.6111 | 8.1753 | 21.0442 | 29.3351
6.716 | 4.8658 | 23.7489 | 8.177 | 20.8245 | 29.3356
6.887 | 4.8654 | 23.8824 | 8.1754 | 20.6607 | 29.3362
7.086 | 4.8645 | 23.9921 | 8.1757 | 20.7263 | 29.3371
7.296 | 4.8629 | 24.0736 | 8.1788 | 20.6371 | 29.3386
7.489 | 4.8607 | 24.1303 | 8.1757 | 20.1977 | 29.3404
7.644 | 4.858 | 24.1682 | 8.177 | 19.7415 | 29.3423
7.791 | 4.855 | 24.1934 | 8.177 | 19.4158 | 29.3441
7.926 | 4.8516 | 24.2107 | 8.1809 | 19.1761 | 29.3458
8.057 | 4.8481 | 24.2237 | 8.1824 | 19.151 | 29.3473
8.191 | 4.8446 | 24.2343 | 8.1844 | 19.3735 | 29.3488
8.362 | 4.8408 | 24.2447 | 8.1821 | 19.7651 | 29.3502
8.586 | 4.8363 | 24.257 | 8.1799 | 20.2096 | 29.3516
8.866 | 4.8296 | 24.2723 | 8.1801 | 20.448 | 29.3534
9.163 | 4.8179 | 24.2906 | 8.1778 | 20.4356 | 29.3564
9.463 | 4.7981 | 24.3098 | 8.1783 | 20.3692 | 29.3621
9.738 | 4.7717 | 24.3282 | 8.185 | 20.2278 | 29.3717
9.926 | 4.745 | 24.3454 | 8.1917 | 19.9804 | 29.3849
10.066 | 4.721 | 24.3619 | 8.1892 | 19.6646 | 29.3982
10.174 | 4.5397 | 24.4246 | 8.1839 | 20.0038 | 29.4734
10.288 | 4.4175 | 24.4391 | 8.1792 | 20.0725 | 29.52
10.5 | 4.2298 | 24.4524 | 8.1949 | 20.0656 | 29.5928
10.763 | 3.9801 | 24.4643 | 8.2213 | 19.9651 | 29.702
11.04 | 3.7105 | 24.4749 | 8.2743 | 19.8442 | 29.845
11.324 | 3.4691 | 24.4845 | 8.2889 | 19.8354 | 29.9937
11.602 | 3.2787 | 24.4948 | 8.2823 | 19.7928 | 30.1206
11.865 | 3.1405 | 24.508 | 8.2742 | 19.6425 | 30.2172
12.1 | 3.0452 | 24.5254 | 8.2648 | 19.3302 | 30.2852
12.299 | 2.9806 | 24.5449 | 8.2411 | 18.8343 | 30.3308
12.454 | 2.9356 | 24.5636 | 8.221 | 18.2014 | 30.3607
12.552 | 2.9015 | 24.58 | 8.199 | 17.3444 | 30.3807
12.622 | 2.8722 | 24.5932 | 8.1716 | 16.4004 | 30.3949
12.723 | 2.8435 | 24.603 | 8.1537 | 15.6308 | 30.4057
12.884 | 2.8116 | 24.61 | 8.1348 | 15.2154 | 30.4152
13.093 | 2.7741 | 24.615 | 8.1127 | 15.1702 | 30.426
13.338 | 2.7316 | 24.6188 | 8.0976 | 15.1846 | 30.4401
13.594 | 2.6876 | 24.6218 | 8.0927 | 14.9535 | 30.4583
13.861 | 2.6469 | 24.6245 | 8.0761 | 14.6597 | 30.4787
14.114 | 2.6114 | 24.6265 | 8.0608 | 14.4985 | 30.4988
14.349 | 2.5795 | 24.6279 | 8.0427 | 14.2564 | 30.5176
14.583 | 2.5479 | 24.6291 | 8.0269 | 14.0286 | 30.5355
14.81 | 2.515 | 24.6306 | 8.0102 | 14.0492 | 30.5527
15.041 | 2.4812 | 24.6328 | 7.9968 | 14.1607 | 30.5692
15.276 | 2.448 | 24.636 | 7.9803 | 14.107 | 30.5858
15.517 | 2.4165 | 24.6396 | 7.9601 | 13.8462 | 30.6023
15.769 | 2.386 | 24.6425 | 7.9425 | 13.4611 | 30.6181
16.015 | 2.3558 | 24.6445 | 7.9273 | 12.8936 | 30.6325
16.257 | 2.3256 | 24.6461 | 7.9025 | 12.2232 | 30.6451
16.491 | 2.2946 | 24.6476 | 7.884 | 11.7186 | 30.6558
16.72 | 2.2601 | 24.649 | 7.8657 | 11.4157 | 30.6649
16.966 | 2.2187 | 24.6503 | 7.8469 | 11.1639 | 30.6733
17.227 | 2.1695 | 24.651 | 7.8339 | 10.941 | 30.6841
17.488 | 2.1166 | 24.6506 | 7.8206 | 10.7688 | 30.7004
17.732 | 2.0656 | 24.6493 | 7.8 | 10.55 | 30.7203
17.963 | 2.0204 | 24.6472 | 7.7869 | 10.1735 | 30.7406
18.195 | 1.9831 | 24.6445 | 7.7695 | 9.6703 | 30.759
18.425 | 1.9543 | 24.6417 | 7.7489 | 9.2054 | 30.7741
18.659 | 1.9326 | 24.6391 | 7.7236 | 8.8791 | 30.7855
18.899 | 1.9162 | 24.6371 | 7.6993 | 8.5968 | 30.7935
19.133 | 1.9033 | 24.6358 | 7.6729 | 8.2377 | 30.7992
19.374 | 1.8925 | 24.6351 | 7.6463 | 7.852 | 30.8033
19.617 | 1.8835 | 24.6348 | 7.6165 | 7.5237 | 30.8064
19.861 | 1.8761 | 24.6347 | 7.5832 | 7.2912 | 30.8092
20.103 | 1.8704 | 24.6348 | 7.5555 | 7.225 | 30.8115
20.356 | 1.8655 | 24.6348 | 7.5256 | 7.3422 | 30.8131
20.608 | 1.8604 | 24.635 | 7.4971 | 7.5143 | 30.8141
20.846 | 1.8539 | 24.6352 | 7.4679 | 7.5844 | 30.8151
21.089 | 1.8457 | 24.6355 | 7.4398 | 7.5038 | 30.8168
21.326 | 1.8372 | 24.6356 | 7.4176 | 7.3545 | 30.82
21.557 | 1.8302 | 24.6357 | 7.3955 | 7.2392 | 30.8241
21.792 | 1.8252 | 24.6357 | 7.3807 | 7.1374 | 30.8275
22.011 | 1.8215 | 24.6358 | 7.3565 | 7.0495 | 30.83
22.24 | 1.8183 | 24.6359 | 7.3359 | 7.053 | 30.8317
22.438 | 1.8147 | 24.6359 | 7.3198 | 7.178 | 30.8333
22.575 | 1.8445 | 24.6352 | 7.0776 | 10.1917 | 30.8204

## LOBO1
DEPTH | TEMP | DENSITY | OXY | FLUORESCENCE | SALINITY
0.357 | 4.4509 | 23.7955 | 8.703 | 10.3598 | 29.9925
0.462 | 4.4499 | 23.7968 | 8.7015 | 10.1779 | 29.9922
0.557 | 4.449 | 23.7986 | 8.7006 | 9.9928 | 29.9921
0.652 | 4.4482 | 23.8009 | 8.6982 | 9.8761 | 29.9921
0.775 | 4.4472 | 23.8035 | 8.698 | 9.7571 | 29.9925
0.898 | 4.4457 | 23.8059 | 8.7013 | 9.5849 | 29.9932
1.045 | 4.4434 | 23.8077 | 8.6995 | 9.4293 | 29.9945
1.209 | 4.4398 | 23.809 | 8.6989 | 9.3339 | 29.9966
1.357 | 4.4347 | 23.8102 | 8.6956 | 9.2778 | 29.9998
1.499 | 4.4285 | 23.8116 | 8.7009 | 9.2561 | 30.0037
1.614 | 4.4224 | 23.813 | 8.7033 | 9.2053 | 30.0079
1.727 | 4.4174 | 23.8144 | 8.7019 | 9.1094 | 30.0116
1.848 | 4.4139 | 23.8156 | 8.7026 | 9.1192 | 30.0142
1.999 | 4.4115 | 23.8166 | 8.7028 | 9.2611 | 30.016
2.165 | 4.4101 | 23.8175 | 8.6967 | 9.3695 | 30.0171
2.342 | 4.4092 | 23.8184 | 8.6996 | 9.3328 | 30.0179
2.519 | 4.4087 | 23.8189 | 8.6983 | 9.2267 | 30.0185
2.683 | 4.4083 | 23.819 | 8.698 | 9.2144 | 30.019
2.869 | 4.4078 | 23.819 | 8.6937 | 9.3462 | 30.0194
3.038 | 4.4069 | 23.8193 | 8.6999 | 9.553 | 30.0202
3.214 | 4.4059 | 23.8201 | 8.6968 | 9.7514 | 30.021
3.392 | 4.4048 | 23.8217 | 8.6968 | 9.9525 | 30.022
3.577 | 4.4033 | 23.8244 | 8.6985 | 10.1946 | 30.0232
3.769 | 4.4015 | 23.8285 | 8.6978 | 10.3551 | 30.0245
3.94 | 4.3995 | 23.8339 | 8.6988 | 10.4464 | 30.0259
4.117 | 4.3976 | 23.8395 | 8.7006 | 10.6633 | 30.027
4.305 | 4.3952 | 23.8445 | 8.6977 | 10.9407 | 30.0282
4.494 | 4.392 | 23.8488 | 8.6988 | 11.1226 | 30.0297
4.679 | 4.3878 | 23.8521 | 8.6995 | 11.0896 | 30.032
4.839 | 4.3834 | 23.8545 | 8.6983 | 10.6986 | 30.0349
5.009 | 4.3798 | 23.8561 | 8.7034 | 10.094 | 30.0376
5.178 | 4.3772 | 23.8571 | 8.7011 | 9.586 | 30.0397
5.355 | 4.3754 | 23.8578 | 8.7025 | 9.1909 | 30.0412
5.541 | 4.3739 | 23.8586 | 8.7021 | 8.8506 | 30.0426
5.708 | 4.3724 | 23.8601 | 8.7028 | 8.6635 | 30.0441
5.857 | 4.3707 | 23.8625 | 8.7073 | 8.6647 | 30.0456
6.016 | 4.369 | 23.8657 | 8.713 | 8.8399 | 30.0472
6.164 | 4.3676 | 23.8701 | 8.7112 | 9.1521 | 30.0486
6.333 | 4.3666 | 23.8757 | 8.7155 | 9.5332 | 30.0498
6.501 | 4.3657 | 23.8826 | 8.7207 | 9.9477 | 30.0509
6.661 | 4.365 | 23.8917 | 8.7236 | 10.2914 | 30.0519
6.825 | 4.3645 | 23.9053 | 8.7276 | 10.4349 | 30.0527
6.977 | 4.3645 | 23.9264 | 8.7322 | 10.473 | 30.0529
7.137 | 4.3647 | 23.9583 | 8.7369 | 10.6064 | 30.0528
7.277 | 4.3647 | 24.0041 | 8.7358 | 10.8499 | 30.053
7.416 | 4.3641 | 24.0661 | 8.7441 | 11.078 | 30.0538
7.554 | 4.3628 | 24.1419 | 8.7445 | 11.2138 | 30.0553
7.7 | 4.3605 | 24.2231 | 8.7496 | 11.3056 | 30.058
7.826 | 4.3569 | 24.2989 | 8.7526 | 11.4326 | 30.0623
7.94 | 4.3517 | 24.363 | 8.7518 | 11.5458 | 30.0683
8.072 | 4.3455 | 24.415 | 8.756 | 11.4739 | 30.0747
8.211 | 4.3393 | 24.456 | 8.7575 | 11.201 | 30.0807
8.348 | 4.3338 | 24.4874 | 8.7595 | 10.9386 | 30.0856
8.473 | 4.3293 | 24.5109 | 8.7621 | 10.8215 | 30.0895
8.613 | 4.3255 | 24.5278 | 8.7619 | 10.8585 | 30.0923
8.757 | 4.322 | 24.5401 | 8.7613 | 11.0791 | 30.0941
8.908 | 4.3179 | 24.5494 | 8.7628 | 11.4419 | 30.095
9.046 | 4.3125 | 24.5565 | 8.766 | 11.7601 | 30.0952
9.178 | 4.3051 | 24.562 | 8.7661 | 11.8237 | 30.0953
9.312 | 4.2953 | 24.5664 | 8.7668 | 11.6066 | 30.0957
9.451 | 4.2828 | 24.57 | 8.769 | 11.1896 | 30.0968
9.587 | 4.2671 | 24.5722 | 8.7734 | 10.6818 | 30.0988
9.738 | 4.2481 | 24.5725 | 8.7771 | 10.3111 | 30.1017
9.904 | 4.2251 | 24.5693 | 8.7763 | 10.1746 | 30.1056
10.072 | 4.1958 | 24.56 | 8.7781 | 10.2118 | 30.1102
10.237 | 4.1557 | 24.5444 | 8.7823 | 10.4335 | 30.1158
10.397 | 4.0988 | 24.5296 | 8.7837 | 10.8068 | 30.1241
10.556 | 4.0187 | 24.5252 | 8.7901 | 11.1074 | 30.1382
10.709 | 3.9067 | 24.5318 | 8.8033 | 11.2619 | 30.1612
10.878 | 3.7548 | 24.5397 | 8.8166 | 11.4252 | 30.1965
11.044 | 3.5659 | 24.5427 | 8.8515 | 11.5922 | 30.2488
11.224 | 3.3589 | 24.5415 | 8.8898 | 11.684 | 30.3192
11.399 | 3.16 | 24.5382 | 8.9288 | 11.7751 | 30.4014
11.583 | 2.9868 | 24.5341 | 8.9487 | 12.0211 | 30.4826
11.765 | 2.8438 | 24.5312 | 8.9594 | 12.4817 | 30.5528
11.942 | 2.7289 | 24.5308 | 8.9708 | 13.05 | 30.6105
12.122 | 2.6388 | 24.532 | 8.9778 | 13.5808 | 30.6563
12.299 | 2.5703 | 24.534 | 8.9917 | 14.1033 | 30.6919
12.494 | 2.5194 | 24.537 | 8.9974 | 14.674 | 30.7188
12.683 | 2.4814 | 24.5405 | 9.0079 | 15.1773 | 30.7381
12.88 | 2.4522 | 24.5451 | 9.014 | 15.5546 | 30.7518
13.082 | 2.429 | 24.5512 | 9.0245 | 15.8606 | 30.762
13.288 | 2.41 | 24.558 | 9.0335 | 16.2039 | 30.7697
13.49 | 2.3932 | 24.5627 | 9.0365 | 16.7528 | 30.7754
13.684 | 2.3776 | 24.5642 | 9.0462 | 17.3631 | 30.7797
13.886 | 2.3626 | 24.5636 | 9.0483 | 17.7199 | 30.7832
14.077 | 2.3476 | 24.5625 | 9.0481 | 17.9275 | 30.785
14.273 | 2.3322 | 24.5615 | 9.0499 | 18.2077 | 30.7849
14.412 | 2.3184 | 24.5606 | 9.057 | 18.5978 | 30.7815
14.501 | 2.335 | 24.5548 | 8.9127 | 51.4189 | 30.7322

## BYC
DEPTH | TEMP | DENSITY | OXY | FLUORESCENCE | SALINITY
0.303 | 6.3743 | 21.4214 | 8.2233 | 8.8246 | 18.9309
0.498 | 6.3741 | 21.5451 | 7.9498 | 8.7962 | 18.9257
0.691 | 6.3745 | 21.6704 | 7.8682 | 8.7366 | 18.916
0.854 | 6.3755 | 21.811 | 7.8414 | 8.709 | 18.906
1.006 | 6.3766 | 21.961 | 7.8419 | 8.7382 | 18.8994
1.157 | 6.3774 | 22.1049 | 7.8489 | 8.7271 | 18.8991
1.295 | 6.3775 | 22.2341 | 7.8492 | 8.7138 | 18.9097
1.402 | 6.3761 | 22.3421 | 7.8574 | 8.7608 | 18.9365
1.51 | 6.3727 | 22.4234 | 7.8583 | 8.8062 | 18.9861
1.635 | 6.3667 | 22.4831 | 7.8598 | 8.8416 | 19.068
1.803 | 6.3569 | 22.5279 | 7.8625 | 8.9395 | 19.2008
1.975 | 6.3417 | 22.5608 | 7.8641 | 9.0945 | 19.4155
2.153 | 6.3201 | 22.584 | 7.8289 | 9.1999 | 19.7094
2.337 | 6.2928 | 22.6001 | 7.8392 | 9.2824 | 20.0676
2.511 | 6.2587 | 22.6092 | 7.8241 | 9.3968 | 20.5408
2.664 | 6.2164 | 22.613 | 7.7663 | 9.498 | 21.1449
2.781 | 6.1678 | 22.6167 | 7.7251 | 9.6196 | 21.7921
2.892 | 6.1151 | 22.6236 | 7.7316 | 9.8536 | 22.4487
3.044 | 6.055 | 22.6333 | 7.7084 | 10.0686 | 23.206
3.237 | 5.9824 | 22.6453 | 7.632 | 10.1152 | 24.1018
3.452 | 5.8988 | 22.6593 | 7.558 | 10.1552 | 25.0127
3.661 | 5.8144 | 22.673 | 7.5201 | 10.298 | 25.7742
3.872 | 5.7408 | 22.6849 | 7.5258 | 10.5206 | 26.3201
4.05 | 5.6825 | 22.6967 | 7.5229 | 10.7797 | 26.6915
4.194 | 5.638 | 22.7094 | 7.5274 | 11.0312 | 26.9502
4.296 | 5.6035 | 22.7233 | 7.5322 | 11.316 | 27.1393
4.412 | 5.5746 | 22.7379 | 7.5456 | 11.7204 | 27.2932
4.542 | 5.5466 | 22.7524 | 7.5638 | 12.4014 | 27.4432
4.662 | 5.5154 | 22.7665 | 7.5841 | 13.276 | 27.6126
4.808 | 5.4787 | 22.7809 | 7.5924 | 14.1141 | 27.7991
4.974 | 5.4369 | 22.7964 | 7.6172 | 14.8241 | 27.9799
5.152 | 5.393 | 22.8128 | 7.6449 | 15.4211 | 28.1437
5.315 | 5.3511 | 22.8299 | 7.6673 | 15.9966 | 28.2838
5.479 | 5.3156 | 22.8493 | 7.7027 | 16.4257 | 28.3898
5.625 | 5.2881 | 22.8732 | 7.7253 | 16.6709 | 28.4666
5.763 | 5.2679 | 22.9037 | 7.7491 | 16.8601 | 28.5247
5.889 | 5.2535 | 22.9432 | 7.7742 | 17.0358 | 28.5677
6.048 | 5.2434 | 22.9987 | 7.807 | 17.2484 | 28.5982
6.218 | 5.236 | 23.082 | 7.836 | 17.5009 | 28.6197
6.417 | 5.2298 | 23.2004 | 7.872 | 17.7534 | 28.6326
6.617 | 5.2245 | 23.3476 | 7.9152 | 17.9962 | 28.6372
6.802 | 5.2203 | 23.5066 | 7.9533 | 18.0846 | 28.6403
6.96 | 5.2175 | 23.6593 | 7.9973 | 17.8294 | 28.6477
7.068 | 5.2156 | 23.7918 | 8.034 | 17.4355 | 28.659
7.152 | 5.2138 | 23.8964 | 8.0665 | 17.0285 | 28.6731
7.228 | 5.2111 | 23.9739 | 8.1028 | 16.5232 | 28.6904
7.308 | 5.2058 | 24.0299 | 8.1337 | 16.0858 | 28.7076
7.425 | 5.1967 | 24.0726 | 8.1618 | 15.8527 | 28.7217
7.6 | 5.1849 | 24.1103 | 8.1961 | 15.8909 | 28.7349
7.806 | 5.1723 | 24.1491 | 8.2213 | 16.142 | 28.749
8.035 | 5.1595 | 24.1907 | 8.2458 | 16.4927 | 28.7645
8.264 | 5.146 | 24.2307 | 8.2676 | 17.0799 | 28.7812
8.493 | 5.1298 | 24.2621 | 8.2848 | 17.899 | 28.7976
8.69 | 5.1087 | 24.2803 | 8.3012 | 18.6261 | 28.8126
8.844 | 5.0834 | 24.2863 | 8.3215 | 19.1674 | 28.8272
8.954 | 5.0571 | 24.284 | 8.3352 | 19.8309 | 28.8432
9.049 | 5.033 | 24.278 | 8.3483 | 20.6406 | 28.8605
9.173 | 4.9922 | 24.2661 | 8.3557 | 21.8981 | 28.8997
9.244 | 4.9702 | 24.2625 | 8.3716 | 22.2685 | 28.9251
9.376 | 4.9394 | 24.2606 | 8.371 | 22.6176 | 28.9573
9.544 | 4.8893 | 24.26 | 8.3676 | 23.0808 | 28.9968
9.741 | 4.8069 | 24.2607 | 8.3702 | 23.4785 | 29.0486
9.959 | 4.6801 | 24.2631 | 8.3776 | 23.626 | 29.1266
10.171 | 4.5015 | 24.2671 | 8.3934 | 23.6139 | 29.2437
10.383 | 4.2742 | 24.2719 | 8.4011 | 23.5879 | 29.3969
10.589 | 4.0176 | 24.2755 | 8.44 | 23.4347 | 29.5684
10.771 | 3.765 | 24.2766 | 8.4811 | 23.0878 | 29.7381
10.895 | 3.5471 | 24.275 | 8.4967 | 22.8105 | 29.8897
11.067 | 3.155 | 24.2593 | 8.463 | 21.7665 | 30.1693
11.123 | 3.075 | 24.2513 | 8.4395 | 21.2384 | 30.2171
11.219 | 2.9961 | 24.2408 | 8.397 | 20.2387 | 30.2563
11.382 | 2.9112 | 24.2283 | 8.3646 | 18.7221 | 30.2955
11.576 | 2.8245 | 24.2162 | 8.3285 | 17.0734 | 30.3391
11.773 | 2.6741 | 23.4959 | 7.5024 | 9.4644 | 30.4437

## DYC
DEPTH | TEMP | DENSITY | OXY | FLUORESCENCE | SALINITY
0.391 | 3.8591 | 23.829 | 8.018 | 13.6632 | 29.9833
0.552 | 3.8581 | 23.8347 | 8.0163 | 13.1529 | 29.9838
0.692 | 3.8575 | 23.8412 | 8.0159 | 12.5959 | 29.9842
0.873 | 3.857 | 23.8489 | 8.0065 | 12.1546 | 29.9846
1.037 | 3.8566 | 23.8586 | 8.0057 | 11.8699 | 29.985
1.162 | 3.856 | 23.8709 | 8.0094 | 11.6862 | 29.9855
1.275 | 3.8554 | 23.8867 | 8.0135 | 11.6116 | 29.9859
1.393 | 3.8547 | 23.9065 | 8.0129 | 11.5896 | 29.9864
1.521 | 3.854 | 23.9292 | 8.0174 | 11.5547 | 29.9867
1.671 | 3.8534 | 23.9524 | 8.019 | 11.5959 | 29.987
1.83 | 3.8529 | 23.9737 | 8.0195 | 11.6585 | 29.9871
2.005 | 3.8527 | 23.9915 | 8.0177 | 11.6197 | 29.9867
2.182 | 3.8525 | 24.0055 | 8.0201 | 11.5542 | 29.9862
2.376 | 3.8521 | 24.016 | 8.0188 | 11.5203 | 29.9854
2.545 | 3.851 | 24.0236 | 8.0178 | 11.6193 | 29.984
2.717 | 3.8489 | 24.0294 | 8.0225 | 11.887 | 29.9826
2.88 | 3.8462 | 24.0346 | 8.0223 | 12.2598 | 29.982
3.044 | 3.8434 | 24.0401 | 8.0238 | 12.6904 | 29.9823
3.221 | 3.8404 | 24.0462 | 8.0193 | 13.0873 | 29.9829
3.395 | 3.8371 | 24.0533 | 8.0225 | 13.4398 | 29.9837
3.588 | 3.8334 | 24.0618 | 8.0224 | 13.8732 | 29.9848
3.782 | 3.8291 | 24.072 | 8.0196 | 14.4748 | 29.986
3.984 | 3.8241 | 24.0845 | 8.025 | 15.1359 | 29.9876
4.181 | 3.8177 | 24.1001 | 8.0233 | 15.6955 | 29.9901
4.399 | 3.8094 | 24.1202 | 8.0221 | 16.0002 | 29.9936
4.588 | 3.7991 | 24.1443 | 8.0255 | 16.1156 | 29.9981
4.781 | 3.7867 | 24.1683 | 8.0263 | 16.4712 | 30.0035
4.959 | 3.7719 | 24.1888 | 8.027 | 17.0977 | 30.0098
5.145 | 3.7535 | 24.2055 | 8.0272 | 17.6282 | 30.0169
5.31 | 3.7295 | 24.2194 | 8.028 | 17.958 | 30.0257
5.483 | 3.6975 | 24.2322 | 8.0312 | 18.1437 | 30.0365
5.653 | 3.6554 | 24.2454 | 8.0338 | 18.274 | 30.0505
5.85 | 3.6048 | 24.2589 | 8.0355 | 18.4087 | 30.0687
6.046 | 3.5511 | 24.2709 | 8.0468 | 18.5898 | 30.091
6.237 | 3.5008 | 24.2803 | 8.0509 | 18.7646 | 30.1152
6.41 | 3.4582 | 24.2871 | 8.0536 | 18.6609 | 30.1385
6.583 | 3.4251 | 24.2919 | 8.052 | 18.3426 | 30.1586
6.74 | 3.4007 | 24.2959 | 8.0452 | 18.3555 | 30.1748
6.881 | 3.3828 | 24.2997 | 8.0412 | 18.8617 | 30.1871
7.025 | 3.3687 | 24.3038 | 8.0377 | 19.3351 | 30.1958
7.182 | 3.3561 | 24.3087 | 8.037 | 19.3959 | 30.202
7.347 | 3.3435 | 24.3148 | 8.0305 | 19.2007 | 30.2073
7.526 | 3.3298 | 24.3221 | 8.0281 | 19.0007 | 30.2125
7.711 | 3.3139 | 24.3305 | 8.0259 | 18.9023 | 30.2182
7.917 | 3.2947 | 24.3404 | 8.0228 | 18.7517 | 30.2246
8.103 | 3.2707 | 24.3514 | 8.0181 | 18.5324 | 30.2324
8.276 | 3.2406 | 24.3629 | 8.0145 | 18.498 | 30.2414
8.435 | 3.2021 | 24.3729 | 8.0065 | 18.575 | 30.2523
8.604 | 3.1523 | 24.3777 | 8.0098 | 18.6075 | 30.2655
8.777 | 3.0925 | 24.3765 | 8.0196 | 18.5435 | 30.2828
8.941 | 3.0311 | 24.3712 | 8.0298 | 18.344 | 30.3066
9.122 | 2.9766 | 24.3645 | 8.0252 | 18.1998 | 30.3325
9.311 | 2.9315 | 24.3583 | 8.0159 | 18.2448 | 30.3549
9.485 | 2.8937 | 24.3535 | 8.0123 | 18.3044 | 30.3732
9.691 | 2.8596 | 24.3498 | 8.0075 | 18.1018 | 30.3878
9.883 | 2.8255 | 24.3467 | 8.0063 | 17.5977 | 30.4004
10.09 | 2.7913 | 24.3438 | 7.9955 | 17.0946 | 30.4134
10.274 | 2.7603 | 24.3413 | 7.9913 | 16.8465 | 30.4276
10.456 | 2.7352 | 24.3393 | 7.9826 | 16.8196 | 30.4412
10.626 | 2.7166 | 24.3381 | 7.9692 | 16.8 | 30.452
10.816 | 2.7029 | 24.3376 | 7.9518 | 16.545 | 30.4599
10.999 | 2.692 | 24.3376 | 7.9389 | 16.1044 | 30.4653
11.174 | 2.6817 | 24.3378 | 7.9254 | 15.7352 | 30.4694
11.338 | 2.6705 | 24.338 | 7.9098 | 15.579 | 30.473
11.534 | 2.6569 | 24.3385 | 7.899 | 15.5632 | 30.4766
11.726 | 2.6401 | 24.3391 | 7.8912 | 15.4379 | 30.4808
11.902 | 2.6203 | 24.3395 | 7.8797 | 15.1759 | 30.4863
12.087 | 2.598 | 24.3393 | 7.8666 | 14.8796 | 30.4929
12.29 | 2.573 | 24.3384 | 7.8573 | 14.4761 | 30.5007
12.472 | 2.5455 | 24.3368 | 7.852 | 14.051 | 30.5101
12.62 | 2.517 | 24.3345 | 7.8391 | 13.6479 | 30.5208
12.727 | 2.5601 | 24.3197 | 7.7065 | 10.8955 | 30.5236

## BRB
DEPTH | TEMP | DENSITY | OXY | FLUORESCENCE | SALINITY
0.344 | 3.7432 | 24.1726 | 8.077 | 7.9901 | 30.4245
0.461 | 3.7427 | 24.1725 | 8.074 | 7.9436 | 30.4244
0.558 | 3.7422 | 24.1723 | 8.0803 | 7.9344 | 30.4246
0.693 | 3.7418 | 24.172 | 8.0856 | 7.9389 | 30.4247
0.841 | 3.7416 | 24.1717 | 8.0843 | 7.8276 | 30.4248
0.965 | 3.7415 | 24.1716 | 8.086 | 7.6151 | 30.4249
1.14 | 3.7414 | 24.1711 | 8.0804 | 7.6702 | 30.4246
1.204 | 3.7412 | 24.171 | 8.0855 | 7.7504 | 30.4243
1.289 | 3.7408 | 24.171 | 8.0884 | 7.7412 | 30.4241
1.381 | 3.7403 | 24.1709 | 8.0925 | 7.8353 | 30.4239
1.498 | 3.7397 | 24.1708 | 8.0899 | 8.0507 | 30.4239
1.652 | 3.7392 | 24.1709 | 8.0896 | 8.2036 | 30.4239
1.817 | 3.7387 | 24.171 | 8.0932 | 8.1918 | 30.4241
1.969 | 3.7383 | 24.1712 | 8.0871 | 8.1248 | 30.4242
2.104 | 3.738 | 24.1713 | 8.0867 | 8.1807 | 30.4243
2.232 | 3.7377 | 24.1715 | 8.0907 | 8.258 | 30.4243
2.357 | 3.7373 | 24.1718 | 8.096 | 8.2445 | 30.4245
2.494 | 3.737 | 24.1721 | 8.0978 | 8.2908 | 30.4246
2.626 | 3.7369 | 24.1724 | 8.0993 | 8.5392 | 30.4247
2.755 | 3.7368 | 24.173 | 8.1015 | 8.9536 | 30.4249
2.879 | 3.7369 | 24.1737 | 8.1042 | 9.239 | 30.4249
3.022 | 3.7369 | 24.1745 | 8.1074 | 9.1769 | 30.4249
3.151 | 3.737 | 24.1754 | 8.1034 | 8.9255 | 30.4249
3.276 | 3.7373 | 24.1761 | 8.1048 | 8.7075 | 30.425
3.386 | 3.7378 | 24.1769 | 8.1084 | 8.4772 | 30.425
3.508 | 3.7385 | 24.178 | 8.1087 | 8.2026 | 30.4249
3.642 | 3.7392 | 24.1795 | 8.1077 | 8.0119 | 30.4247
3.776 | 3.7399 | 24.1817 | 8.1096 | 7.8621 | 30.4244
3.909 | 3.7405 | 24.1843 | 8.112 | 7.6553 | 30.4242
4.047 | 3.741 | 24.1874 | 8.1147 | 7.3795 | 30.4241
4.198 | 3.7414 | 24.1914 | 8.1234 | 7.1207 | 30.4239
4.328 | 3.7418 | 24.1971 | 8.1211 | 7.0261 | 30.4237
4.452 | 3.742 | 24.204 | 8.1242 | 7.0582 | 30.4236
4.586 | 3.742 | 24.2128 | 8.1249 | 7.1154 | 30.4235
4.754 | 3.7419 | 24.2255 | 8.1251 | 7.2279 | 30.4234
4.923 | 3.7416 | 24.2415 | 8.128 | 7.4385 | 30.4233
5.085 | 3.7411 | 24.2569 | 8.1283 | 7.6897 | 30.4233
5.244 | 3.7406 | 24.269 | 8.1319 | 7.8896 | 30.4234
5.387 | 3.74 | 24.2775 | 8.1333 | 8.0216 | 30.4235
5.5 | 3.7393 | 24.2834 | 8.133 | 8.1212 | 30.4236
5.594 | 3.7385 | 24.2877 | 8.1371 | 8.2238 | 30.4237
5.674 | 3.7374 | 24.2913 | 8.1393 | 8.3826 | 30.4239
5.773 | 3.736 | 24.2953 | 8.1374 | 8.5158 | 30.4241
5.874 | 3.7341 | 24.2994 | 8.1372 | 8.5388 | 30.4243
5.985 | 3.7318 | 24.3031 | 8.1372 | 8.511 | 30.4247
6.115 | 3.7293 | 24.3071 | 8.1406 | 8.3831 | 30.4253
6.283 | 3.7269 | 24.3125 | 8.14 | 8.2534 | 30.426
6.472 | 3.7245 | 24.3193 | 8.141 | 8.2809 | 30.4268
6.666 | 3.7218 | 24.3262 | 8.1417 | 8.3826 | 30.4274
6.864 | 3.7181 | 24.3334 | 8.1446 | 8.513 | 30.428
7.055 | 3.713 | 24.3416 | 8.147 | 8.6356 | 30.4286
7.224 | 3.7061 | 24.3517 | 8.1459 | 8.6207 | 30.4296
7.367 | 3.6978 | 24.3637 | 8.1488 | 8.3977 | 30.4313
7.473 | 3.688 | 24.3769 | 8.1493 | 8.168 | 30.4334
7.572 | 3.6754 | 24.3897 | 8.1577 | 8.2268 | 30.4356
7.665 | 3.6588 | 24.4005 | 8.1594 | 8.456 | 30.4383
7.762 | 3.638 | 24.409 | 8.1598 | 8.599 | 30.4426
7.855 | 3.6113 | 24.4158 | 8.1626 | 8.6512 | 30.448
7.978 | 3.5758 | 24.4215 | 8.1629 | 8.6492 | 30.4539
8.123 | 3.5333 | 24.4267 | 8.1747 | 8.6293 | 30.4639
8.293 | 3.4916 | 24.4318 | 8.184 | 8.5555 | 30.4794
8.49 | 3.4564 | 24.4379 | 8.1828 | 8.3616 | 30.4959
8.691 | 3.4286 | 24.446 | 8.1837 | 8.1298 | 30.5093
8.881 | 3.4065 | 24.4561 | 8.1859 | 8.0205 | 30.5186
9.065 | 3.3873 | 24.4664 | 8.1848 | 8.0557 | 30.5246
9.227 | 3.3687 | 24.4754 | 8.182 | 8.1227 | 30.5282
9.373 | 3.3493 | 24.4834 | 8.1852 | 8.1904 | 30.5307
9.488 | 3.3292 | 24.4914 | 8.1903 | 8.2521 | 30.5334
9.595 | 3.3084 | 24.4998 | 8.1942 | 8.2435 | 30.5366
9.719 | 3.2856 | 24.5084 | 8.1937 | 8.1377 | 30.5389
9.869 | 3.2593 | 24.517 | 8.1974 | 7.9528 | 30.5406
10.034 | 3.2303 | 24.5258 | 8.2058 | 7.7815 | 30.5439
10.197 | 3.2003 | 24.536 | 8.2081 | 7.7438 | 30.5492
10.37 | 3.1694 | 24.5485 | 8.2121 | 7.8413 | 30.5548
10.537 | 3.1363 | 24.5638 | 8.2163 | 8.0382 | 30.56
10.703 | 3.1001 | 24.5808 | 8.2211 | 8.243 | 30.566
10.846 | 3.0606 | 24.5961 | 8.2317 | 8.3693 | 30.574
10.979 | 3.0198 | 24.6062 | 8.2368 | 8.5053 | 30.5845
11.092 | 2.9816 | 24.6101 | 8.2513 | 8.7305 | 30.5972
11.201 | 2.9492 | 24.6087 | 8.2563 | 8.9283 | 30.6105
11.307 | 2.9232 | 24.6031 | 8.2615 | 9.0847 | 30.6221
11.434 | 2.902 | 24.5955 | 8.2646 | 9.418 | 30.6314
11.571 | 2.8837 | 24.5888 | 8.2697 | 9.9069 | 30.6385
11.732 | 2.866 | 24.5843 | 8.2753 | 10.3416 | 30.6441
11.88 | 2.8465 | 24.5815 | 8.2777 | 10.7237 | 30.6487
12.035 | 2.8225 | 24.5801 | 8.2838 | 11.1019 | 30.6527
12.199 | 2.793 | 24.58 | 8.2885 | 11.4519 | 30.6567
12.37 | 2.7597 | 24.5813 | 8.2975 | 11.8009 | 30.6629
12.539 | 2.7269 | 24.5835 | 8.3053 | 12.1769 | 30.6722
12.687 | 2.6972 | 24.5856 | 8.3073 | 12.4648 | 30.6827
12.819 | 2.6702 | 24.5865 | 8.3065 | 12.521 | 30.6917
12.943 | 2.6442 | 24.586 | 8.312 | 12.4383 | 30.6993
13.063 | 2.6188 | 24.5844 | 8.3128 | 12.4238 | 30.7068
13.186 | 2.5942 | 24.5821 | 8.3126 | 12.6029 | 30.7148
13.324 | 2.5697 | 24.5789 | 8.3094 | 13.0758 | 30.7234
13.462 | 2.5434 | 24.5748 | 8.3091 | 13.7396 | 30.7316
13.613 | 2.5131 | 24.5711 | 8.3046 | 14.2915 | 30.7395
13.773 | 2.4782 | 24.5682 | 8.3074 | 14.6101 | 30.7484
13.943 | 2.4386 | 24.5647 | 8.3068 | 14.8023 | 30.7595
14.12 | 2.396 | 24.5598 | 8.3105 | 14.9481 | 30.7738
14.3 | 2.3419 | 24.5245 | 8.2776 | 14.7132 | 30.826

## AYC
DEPTH | TEMP | DENSITY | OXY | FLUORESCENCE | SALINITY
0.335 | 4.7573 | 23.7251 | 9.0189 | 12.5157 | 29.9102
0.396 | 4.756 | 23.7303 | 9.0106 | 12.1502 | 29.9137
0.453 | 4.7542 | 23.7338 | 9.0177 | 11.8799 | 29.9161
0.54 | 4.7523 | 23.7367 | 9.013 | 11.7871 | 29.9178
0.664 | 4.7509 | 23.7392 | 9.0124 | 11.7234 | 29.9191
0.788 | 4.7503 | 23.7414 | 9.0111 | 11.6492 | 29.9205
0.924 | 4.7508 | 23.7431 | 9.0143 | 11.754 | 29.9218
1.039 | 4.7519 | 23.7449 | 9.0162 | 12.0477 | 29.9226
1.143 | 4.7531 | 23.7471 | 9.0151 | 12.324 | 29.9228
1.249 | 4.754 | 23.7492 | 9.0151 | 12.4827 | 29.9226
1.381 | 4.7544 | 23.7511 | 9.0123 | 12.6348 | 29.9223
1.514 | 4.7543 | 23.7528 | 9.0166 | 12.8582 | 29.9219
1.64 | 4.7536 | 23.7543 | 9.0144 | 12.9518 | 29.9217
1.79 | 4.7521 | 23.7552 | 9.0177 | 12.7639 | 29.9213
1.953 | 4.7494 | 23.7559 | 9.0152 | 12.4316 | 29.9206
2.108 | 4.7453 | 23.7569 | 9.0157 | 12.1137 | 29.9203
2.257 | 4.7398 | 23.7581 | 9.0178 | 11.9044 | 29.9203
2.409 | 4.7328 | 23.7598 | 9.0183 | 11.8394 | 29.9207
2.559 | 4.7236 | 23.7622 | 9.0189 | 11.8882 | 29.9217
2.705 | 4.7108 | 23.7654 | 9.0187 | 12.0722 | 29.9229
2.853 | 4.6924 | 23.7696 | 9.0187 | 12.386 | 29.9245
3.006 | 4.6679 | 23.7744 | 9.0142 | 12.6976 | 29.928
3.151 | 4.6403 | 23.7797 | 9.0235 | 12.9187 | 29.9344
3.278 | 4.6138 | 23.7853 | 9.026 | 13.0907 | 29.9427
3.421 | 4.5912 | 23.7908 | 9.0312 | 13.2485 | 29.9509
3.559 | 4.5737 | 23.7958 | 9.0332 | 13.395 | 29.9583
3.699 | 4.5605 | 23.8003 | 9.0313 | 13.5531 | 29.9639
3.857 | 4.5498 | 23.8046 | 9.0328 | 13.7482 | 29.9673
4.007 | 4.5406 | 23.8087 | 9.0409 | 14.0746 | 29.9698
4.162 | 4.5327 | 23.8123 | 9.0485 | 14.5308 | 29.9721
4.322 | 4.5258 | 23.8154 | 9.0537 | 14.871 | 29.9741
4.479 | 4.5196 | 23.8186 | 9.0636 | 14.9946 | 29.9756
4.632 | 4.514 | 23.8225 | 9.0711 | 15.0554 | 29.9771
4.782 | 4.5091 | 23.8268 | 9.0795 | 15.0559 | 29.9792
4.941 | 4.5051 | 23.8313 | 9.0891 | 14.8613 | 29.9814
5.078 | 4.5019 | 23.8359 | 9.0996 | 14.5536 | 29.9834
5.22 | 4.4992 | 23.8405 | 9.1102 | 14.335 | 29.9854
5.361 | 4.4967 | 23.8452 | 9.1158 | 14.2342 | 29.987
5.511 | 4.4935 | 23.8502 | 9.1212 | 14.171 | 29.988
5.656 | 4.4892 | 23.8553 | 9.1325 | 14.1297 | 29.9883
5.807 | 4.4838 | 23.8612 | 9.147 | 14.1314 | 29.9887
5.964 | 4.4774 | 23.8685 | 9.1515 | 14.1826 | 29.9894
6.123 | 4.47 | 23.8776 | 9.1494 | 14.381 | 29.9905
6.262 | 4.4616 | 23.8898 | 9.1627 | 14.7593 | 29.992
6.406 | 4.4521 | 23.9065 | 9.1701 | 15.1478 | 29.9947
6.56 | 4.4421 | 23.9278 | 9.1782 | 15.4086 | 29.9986
6.726 | 4.432 | 23.9501 | 9.1873 | 15.4547 | 30.0033
6.875 | 4.4217 | 23.9706 | 9.193 | 15.2426 | 30.0085
7.019 | 4.4108 | 23.9887 | 9.1988 | 14.9039 | 30.0143
7.165 | 4.3994 | 24.0053 | 9.2043 | 14.5831 | 30.02
7.313 | 4.388 | 24.0217 | 9.2096 | 14.283 | 30.025
7.465 | 4.3769 | 24.0378 | 9.2143 | 13.9975 | 30.0294
7.617 | 4.3664 | 24.052 | 9.2192 | 13.7813 | 30.0336
7.776 | 4.3565 | 24.0623 | 9.223 | 13.7012 | 30.0378
7.945 | 4.3468 | 24.0674 | 9.2246 | 13.7631 | 30.0413
8.124 | 4.3365 | 24.0666 | 9.2291 | 13.9017 | 30.0439
8.289 | 4.3255 | 24.0602 | 9.2358 | 14.1274 | 30.0465
8.454 | 4.3141 | 24.0494 | 9.2376 | 14.4761 | 30.0498
8.614 | 4.303 | 24.0364 | 9.244 | 14.8596 | 30.0539
8.773 | 4.2926 | 24.024 | 9.2509 | 15.2811 | 30.0583
8.917 | 4.2827 | 24.0138 | 9.2582 | 15.7176 | 30.0629
9.064 | 4.2729 | 24.0061 | 9.2598 | 16.0528 | 30.0674
9.222 | 4.2622 | 24.0006 | 9.2697 | 16.1927 | 30.0721
9.389 | 4.2497 | 23.997 | 9.2704 | 16.0412 | 30.0768
9.541 | 4.2338 | 23.9948 | 9.273 | 15.7607 | 30.0812
9.693 | 4.2129 | 23.9932 | 9.2775 | 15.4816 | 30.0857
9.852 | 4.1851 | 23.9912 | 9.281 | 15.1865 | 30.091
10.044 | 4.1487 | 23.9883 | 9.2878 | 14.9655 | 30.0975
10.234 | 4.1018 | 23.9853 | 9.2933 | 14.8408 | 30.106
10.409 | 4.0456 | 23.9829 | 9.3032 | 14.725 | 30.1189
10.587 | 3.9862 | 23.9814 | 9.3135 | 14.6463 | 30.1379
10.757 | 3.9302 | 23.9809 | 9.3207 | 14.6757 | 30.1602
10.927 | 3.88 | 23.981 | 9.3223 | 14.7656 | 30.1811
11.07 | 3.8341 | 23.9816 | 9.3197 | 14.8764 | 30.1993
11.21 | 3.79 | 23.9823 | 9.3222 | 15.0696 | 30.2153
11.336 | 3.7475 | 23.9829 | 9.3226 | 15.4031 | 30.2311
11.467 | 3.8449 | 23.9808 | 9.1792 | 18.5806 | 30.214

## RNSYS
DEPTH | TEMP | DENSITY | OXY | FLUORESCENCE | SALINITY
0.491 | 3.9922 | 23.9891 | 8.8115 | 9.083 | 30.2204
0.586 | 3.9917 | 23.99 | 8.8044 | 9.2353 | 30.22
0.677 | 3.991 | 23.9907 | 8.806 | 9.3245 | 30.2201
0.752 | 3.9905 | 23.9912 | 8.8069 | 9.3893 | 30.2202
0.875 | 3.9895 | 23.9923 | 8.8084 | 8.8325 | 30.2206
0.94 | 3.9891 | 23.9925 | 8.8054 | 8.7025 | 30.2203
1.049 | 3.9886 | 23.9927 | 8.8058 | 8.6885 | 30.2203
1.17 | 3.9885 | 23.9933 | 8.8087 | 8.8049 | 30.2204
1.287 | 3.9887 | 23.9942 | 8.8088 | 8.9249 | 30.221
1.403 | 3.9894 | 23.9951 | 8.8123 | 8.9015 | 30.2213
1.549 | 3.9901 | 23.996 | 8.8091 | 8.7937 | 30.2214
1.674 | 3.9909 | 23.997 | 8.8105 | 8.6654 | 30.2213
1.78 | 3.9914 | 23.9979 | 8.8044 | 8.5773 | 30.2213
1.865 | 3.9918 | 23.999 | 8.808 | 8.6723 | 30.221
1.925 | 3.9918 | 24.0004 | 8.8118 | 8.9564 | 30.2207
1.981 | 3.9913 | 24.0021 | 8.8111 | 9.2014 | 30.2203
2.077 | 3.9901 | 24.0039 | 8.8078 | 9.1531 | 30.2199
2.191 | 3.9884 | 24.0054 | 8.8091 | 8.8925 | 30.2196
2.309 | 3.9864 | 24.0065 | 8.8107 | 8.6787 | 30.2197
2.421 | 3.9842 | 24.0071 | 8.8094 | 8.6416 | 30.2202
2.535 | 3.9819 | 24.0077 | 8.8132 | 8.772 | 30.2207
2.661 | 3.9794 | 24.0085 | 8.8104 | 9.0088 | 30.2215
2.787 | 3.9773 | 24.0095 | 8.8116 | 9.2756 | 30.2223
2.9 | 3.9755 | 24.0104 | 8.813 | 9.551 | 30.2232
2.971 | 3.9743 | 24.0113 | 8.808 | 9.8458 | 30.2237
3.048 | 3.9733 | 24.0121 | 8.8115 | 10.0927 | 30.2241
3.174 | 3.9725 | 24.0126 | 8.8117 | 10.2675 | 30.2243
3.316 | 3.9718 | 24.0129 | 8.8096 | 10.3413 | 30.2243
3.455 | 3.9711 | 24.013 | 8.8115 | 10.2999 | 30.2244
3.566 | 3.9705 | 24.013 | 8.8081 | 10.2833 | 30.2247
3.656 | 3.9698 | 24.013 | 8.8087 | 10.3449 | 30.2248
3.794 | 3.9645 | 24.0145 | 8.8088 | 9.9397 | 30.2261
3.847 | 3.9623 | 24.0159 | 8.8116 | 9.7138 | 30.2271
3.945 | 3.9602 | 24.0174 | 8.8076 | 9.5745 | 30.228
4.114 | 3.9581 | 24.0187 | 8.8082 | 9.4895 | 30.2289
4.311 | 3.9558 | 24.0198 | 8.8064 | 9.5253 | 30.2298
4.52 | 3.953 | 24.0206 | 8.8092 | 9.7857 | 30.2306
4.693 | 3.9494 | 24.0211 | 8.8087 | 10.1902 | 30.2319
4.816 | 3.9457 | 24.0216 | 8.8095 | 10.5004 | 30.2336
4.914 | 3.9358 | 24.0236 | 8.8086 | 9.5226 | 30.2399
5.026 | 3.9332 | 24.0238 | 8.815 | 9.4178 | 30.2405
5.159 | 3.9304 | 24.0242 | 8.8135 | 9.4731 | 30.2414
5.314 | 3.9281 | 24.0257 | 8.8179 | 9.6562 | 30.2423
5.474 | 3.9264 | 24.0285 | 8.8186 | 9.8583 | 30.2433
5.606 | 3.9254 | 24.0322 | 8.8253 | 9.9657 | 30.2442
5.762 | 3.9252 | 24.0372 | 8.8325 | 9.5481 | 30.2455
5.91 | 3.9244 | 24.0375 | 8.8339 | 9.4925 | 30.2455
6.098 | 3.9231 | 24.0399 | 8.8304 | 9.5157 | 30.2458
6.28 | 3.9212 | 24.0453 | 8.836 | 9.5226 | 30.2466
6.447 | 3.9189 | 24.0543 | 8.8392 | 9.4807 | 30.2479
6.584 | 3.9164 | 24.0676 | 8.8386 | 9.4673 | 30.2496
6.681 | 3.9144 | 24.0851 | 8.8404 | 9.5284 | 30.2511
6.753 | 3.9127 | 24.1044 | 8.8392 | 9.646 | 30.2525
6.819 | 3.9114 | 24.1214 | 8.8397 | 9.7442 | 30.2533
6.882 | 3.9101 | 24.1306 | 8.8438 | 9.7835 | 30.2539
6.957 | 3.9088 | 24.1303 | 8.8423 | 9.8044 | 30.2544
7.041 | 3.9074 | 24.1236 | 8.8474 | 9.7955 | 30.2548
7.135 | 3.9059 | 24.1148 | 8.8456 | 9.7907 | 30.2551
7.236 | 3.904 | 24.1074 | 8.8499 | 9.8752 | 30.2555
7.388 | 3.9018 | 24.104 | 8.847 | 9.9792 | 30.2557
7.584 | 3.8987 | 24.1072 | 8.851 | 10.0021 | 30.2557
7.802 | 3.8941 | 24.1186 | 8.8531 | 9.9243 | 30.2555
8.032 | 3.8871 | 24.1386 | 8.8549 | 9.8524 | 30.255
8.226 | 3.8777 | 24.1657 | 8.8601 | 9.8996 | 30.2552
8.381 | 3.868 | 24.196 | 8.8656 | 9.9349 | 30.2574
8.459 | 3.8604 | 24.2241 | 8.8703 | 9.8415 | 30.2611
8.519 | 3.8185 | 24.2987 | 8.8752 | 10.6288 | 30.2716
8.806 | 3.7921 | 24.3034 | 8.8726 | 11.0593 | 30.2785
9.115 | 3.7578 | 24.3125 | 8.877 | 11.2375 | 30.29
9.391 | 3.7171 | 24.3254 | 8.8849 | 11.1475 | 30.3064
8.826 | 3.6928 | 24.3727 | 8.8676 | 10.8761 | 30.3396
8.924 | 3.6903 | 24.3766 | 8.8764 | 10.7093 | 30.3331
9.121 | 3.6705 | 24.3838 | 8.8803 | 10.5781 | 30.3323
9.375 | 3.6302 | 24.3924 | 8.8877 | 10.5591 | 30.3396
9.644 | 3.5705 | 24.4017 | 8.9003 | 10.4877 | 30.3556
9.889 | 3.5008 | 24.4119 | 8.9174 | 10.2553 | 30.3805
10.082 | 3.4352 | 24.4227 | 8.9317 | 10.0874 | 30.4119
10.139 | 3.3168 | 24.4484 | 8.9166 | 10.8186 | 30.5046
10.191 | 3.3054 | 24.4497 | 8.9142 | 11.2693 | 30.512
10.306 | 3.2883 | 24.4536 | 8.9188 | 11.7984 | 30.5205
10.463 | 3.2639 | 24.4601 | 8.9211 | 12.2611 | 30.5266
10.651 | 3.2295 | 24.4687 | 8.9289 | 12.6096 | 30.5275
10.847 | 3.1856 | 24.4796 | 8.9471 | 12.8255 | 30.5275
11.052 | 3.1377 | 24.4947 | 8.9576 | 12.8653 | 30.5326
11.23 | 3.0921 | 24.5172 | 8.9621 | 12.7036 | 30.5434
11.368 | 3.0535 | 24.5474 | 8.9668 | 12.4325 | 30.5573
11.403 | 2.9885 | 24.6601 | 8.931 | 11.3169 | 30.596
11.506 | 2.9764 | 24.6762 | 8.9404 | 11.5556 | 30.5945
11.682 | 2.9598 | 24.6996 | 8.944 | 11.8394 | 30.5967
11.897 | 2.9414 | 24.7296 | 8.947 | 12.1233 | 30.6033
12.143 | 2.9213 | 24.7617 | 8.9559 | 12.3308 | 30.6118
12.398 | 2.8976 | 24.7918 | 8.958 | 12.4011 | 30.621
12.639 | 2.871 | 24.818 | 8.9713 | 12.3923 | 30.6308
12.834 | 2.8454 | 24.8387 | 8.98 | 12.3498 | 30.6419
12.927 | 2.7771 | 24.8593 | 8.9887 | 13.8228 | 30.6714
13.038 | 2.7561 | 24.8555 | 8.9867 | 13.9597 | 30.6733
13.195 | 2.7291 | 24.8525 | 8.9839 | 14.2351 | 30.6783
13.403 | 2.6954 | 24.8504 | 8.9886 | 14.4894 | 30.6851
13.646 | 2.6512 | 24.8488 | 8.9756 | 14.5993 | 30.6935
13.909 | 2.5917 | 24.8472 | 8.9776 | 14.7017 | 30.7046
14.17 | 2.5169 | 24.8451 | 8.9805 | 14.8332 | 30.7229
14.398 | 2.4365 | 24.8431 | 8.992 | 14.8557 | 30.7519
14.54 | 2.2013 | 24.8412 | 8.9542 | 15.9967 | 30.8777
14.627 | 2.1509 | 24.8424 | 8.9519 | 16.7456 | 30.8913
14.801 | 2.0851 | 24.8423 | 8.9572 | 17.6257 | 30.9123
15.019 | 2.0127 | 24.8401 | 8.9505 | 18.5871 | 30.9426
15.27 | 1.9432 | 24.837 | 8.9451 | 19.5437 | 30.9772
15.535 | 1.8817 | 24.8347 | 8.9368 | 20.4139 | 31.0108
15.784 | 1.8316 | 24.8337 | 8.919 | 21.1326 | 31.0408
16.107 | 1.7658 | 24.7726 | 8.3674 | 45.6912 | 31.0621

## PC
DEPTH | TEMP | DENSITY | OXY | FLUORESCENCE | SALINITY
0.383 | 4.2252 | 24.1974 | 8.7011 | 5.0538 | 30.2501
0.517 | 4.2351 | 24.2059 | 8.6992 | 5.0111 | 30.2459
0.662 | 4.2462 | 24.2143 | 8.6976 | 4.9312 | 30.242
0.812 | 4.2598 | 24.2222 | 8.6956 | 4.8351 | 30.2382
0.975 | 4.2733 | 24.229 | 8.6918 | 4.7909 | 30.2329
1.143 | 4.2819 | 24.2342 | 8.6875 | 4.7923 | 30.2266
1.308 | 4.2839 | 24.2379 | 8.6904 | 4.8092 | 30.2219
1.445 | 4.2805 | 24.2404 | 8.6889 | 4.7978 | 30.2205
1.561 | 4.2728 | 24.242 | 8.6906 | 4.7623 | 30.2216
1.692 | 4.2608 | 24.243 | 8.6891 | 4.7667 | 30.2242
1.838 | 4.2424 | 24.2435 | 8.6871 | 4.8311 | 30.2284
2.005 | 4.2142 | 24.244 | 8.6803 | 4.8833 | 30.2339
2.18 | 4.1739 | 24.2447 | 8.6895 | 4.8387 | 30.2425
2.375 | 4.1217 | 24.246 | 8.6822 | 4.7752 | 30.2562
2.586 | 4.0591 | 24.248 | 8.688 | 4.7957 | 30.2747
2.8 | 3.9921 | 24.2507 | 8.7001 | 4.8654 | 30.2989
3.008 | 3.9301 | 24.2541 | 8.7032 | 4.9479 | 30.3266
3.214 | 3.8785 | 24.2581 | 8.7034 | 5.0385 | 30.3526
3.422 | 3.838 | 24.2618 | 8.7007 | 5.0965 | 30.3741
3.611 | 3.8067 | 24.2648 | 8.6977 | 5.1276 | 30.3911
3.784 | 3.7819 | 24.2669 | 8.6954 | 5.2338 | 30.4045
3.944 | 3.7609 | 24.2673 | 8.6946 | 5.4505 | 30.4155
4.122 | 3.7415 | 24.2666 | 8.6982 | 5.7622 | 30.4246
4.303 | 3.7212 | 24.2656 | 8.7036 | 6.1911 | 30.4322
4.485 | 3.6987 | 24.2647 | 8.7152 | 6.6815 | 30.4392
4.675 | 3.6748 | 24.2632 | 8.7262 | 7.157 | 30.4466
4.869 | 3.6509 | 24.2614 | 8.7363 | 7.683 | 30.4545
5.065 | 3.6286 | 24.2594 | 8.7413 | 8.2363 | 30.4627
5.287 | 3.6097 | 24.2573 | 8.7499 | 8.6152 | 30.4709
5.499 | 3.5952 | 24.2556 | 8.7541 | 8.8669 | 30.4785
5.675 | 3.585 | 24.254 | 8.7555 | 9.0949 | 30.4844
5.849 | 3.5783 | 24.2525 | 8.7504 | 9.1634 | 30.4886
6.018 | 3.5741 | 24.2509 | 8.7447 | 9.1135 | 30.4915
6.163 | 3.5716 | 24.2493 | 8.7415 | 9.1876 | 30.4935
6.323 | 3.57 | 24.2474 | 8.7355 | 9.5086 | 30.4947
6.498 | 3.5686 | 24.2448 | 8.733 | 9.991 | 30.4953
6.726 | 3.5665 | 24.2417 | 8.7255 | 10.4541 | 30.4956
6.948 | 3.5628 | 24.2396 | 8.7209 | 10.6684 | 30.496
7.185 | 3.5564 | 24.2398 | 8.7154 | 10.5531 | 30.4967
7.421 | 3.5468 | 24.2412 | 8.7131 | 10.333 | 30.498
7.647 | 3.5344 | 24.2419 | 8.7082 | 10.0782 | 30.4998
7.852 | 3.5198 | 24.2407 | 8.7079 | 9.7239 | 30.5023
8.035 | 3.5044 | 24.2375 | 8.7044 | 9.4051 | 30.5055
8.323 | 3.5386 | 24.2444 | 8.6114 | 37.2783 | 30.4874