## Cover Page
Survey Number: |  | 183
Survey Date: |  | 2009-05-05
Data Notes:
SYC was missed due to military exercise exclusion.
There was no data on the CTD for the cast at D1, probable user error.
A supplementary CTD cast was taken at the LOBO buoy location (44.6291 N, 63.5915 W) at 1600 local time (AST).
The DO readings are uniformly low compared to the surface reference values collected (see comparison below). To match reference data the presented values should be scaled by a factor of 1.4.
The profile data, collected with a Seabird SBE 19 Plus, has been converted to user units by the Seabird software "Seasoft", using conversions and calibrations
provided with the instrument. The data has been corrected for sensor time response and flow delay in accordance with “Seabird Training Handouts, Module 9:
Advanced Data Processing”. The details of this processing is included in "Seabird CTD Data Processing Procedures, Ver. 1" which can be found in the
"Procedures" section of the project report binder.
Profile Data Units
Quantity: | Depth | Temperature | Salinity | Potential Density | Fluorescence (Chl-a) | Dissolved Oxygen
Units: | metres | oC | psu | sigma units | mg/m3 | mg/L
Definitions: | psu | Practical Salinity Units, functionally equivalent to "Parts per Thousand"
| sigma units | Unit of density equal to (ρ-1000), where ρ is density in kg/m3. Example: 25.0 sigma = 1025.0 kg/m3
YSI 1m DO Measurements
DO measurements were made alongside the CTD during instrument stabilization (1 m depth ) with a YSI hand held DO meter at selected sites.
The meter is calibrated using the standard YSI procedure at the start of each sampling day. These values (mg/L), along with the LOBO DO data (mL/L - conversion 1.4276),
and the 1m CTD values (from the stabilization period), are tabulated below:
Station | B2 | D2 | EE2 | E2 | F2 | G2 | H2 | LOBO | BBPMP (G2) - 1m | BBPMP (G2) - 70m
YSI | 11.2 | 11.8 | 10.8 | 10.9 | 10.5 | 10.9 | 10.7 | 11 | 10.9
LOBO | [7 empty] | 11.4
BBPMP (G2) | [8 empty] | 12.6 | 11.3
Seabird CTD (1m) | 7.92 | 7.98 | 7.85 | 7.96 | 7.8 | 8.05 | 7.9 | 8.1 | 8.1 | 6.9
ratio | 1.4141 | 1.4787 | 1.3758 | 1.3693 | 1.3462 | 1.354 | 1.3544 | 1.358 | 1.5556 | 1.6377
[7 empty] | mean factor: | 1.3813 | Note BBPMP data was collected on
6 May 09, the day after the YSI data at
a slightly different location. The
data is included for qualitative comparison only.
Sample Site Coordinates (NAD83): | [5 empty] | Data Return:
| Station ID | Latitude | Longitude
|  | oN | oW |  |  | Chemical | Target | Achieved | Percent Return
| A1 | 44.4817 | 63.514 |  |  | 7 sites
| A2 | 44.4933 | 63.4925 |  |  | NH3 | 14 | 14
| A3 | 44.516 | 63.447 |  |  | TSS | 14 | 14
| A4 | 44.5383 | 63.401 |  |  | Metal scan | 14 | 14
| A5 | 44.57 | 63.3267 |  |  | Mercury | 14 | 14
| B1 | 44.5375 | 63.535 |  |  | Total | 56 | 56 | 100%
| B2 | 44.5493 | 63.5122
| B3 | 44.5593 | 63.4888
| B4 | 44.571 | 63.4662 |  |  | Bacteria | Target | Achieved
| B5 | 44.5822 | 63.4433 |  |  | 31 sites
| C1 | 44.5937 | 63.5473 |  |  | F Coliform | 62 | 60
| C2 | 44.5958 | 63.5427 |  |  | Total | 62 | 60 | 96.77%
| C3 | 44.5978 | 63.538
| C4 | 44.5988 | 63.5337
| C5 | 44.6215 | 63.5223 |  |  | Profiles | Target | Achieved
| C6 | 44.6237 | 63.5195 |  |  | 34 sites
| D1 | 44.6338 | 63.5607 |  |  | C-T | 34 | 33
| D2 | 44.6362 | 63.5527 |  |  | Dissolved Oxygen | 34 | 33
| D3 | 44.6385 | 63.5452 |  |  | Chlorophyll | 34 | 33
| EE1 | 44.6577 | 63.5765 |  |  | Total | 102 | 99 | 97.06%
| EE2 | 44.6593 | 63.572
| EE3 | 44.6612 | 63.5678
| E1 | 44.6755 | 63.6097 |  |  | Total data records | 220 | 215 | 97.73%
| E2 | 44.677 | 63.6093
| E3 | 44.6778 | 63.609
| F1 | 44.674 | 63.6357
| F2 | 44.6817 | 63.6253
| F3 | 44.6855 | 63.6198
| G2 | 44.6932 | 63.642
| H1 | 44.7012 | 63.656
| H2 | 44.7043 | 63.6503
| H3 | 44.707 | 63.6455
| AYC | 44.6367 | 63.6096
| BYC | 44.7234 | 63.6629
| DC | 44.6639 | 63.5592
| DYC | 44.6989 | 63.6152
| SYC | 44.6294 | 63.5254
| RNSYS | 44.6222 | 63.5785
| HC | 44.5707 | 63.5572
| HP1 | 44.5657 | 63.5526
| HP2 | 44.5618 | 63.5492
| HP3 | 44.5573 | 63.5552
| PC | 44.6123 | 63.57
| BRB | 44.6247 | 63.5611
File Description This workbook file contains bi-weekly water quality data collected in Halifax Harbour. The worksheets contain fecal coliform data, chemistry data, metals data, and one worksheet per station containing profile data. This sheet contains sample station coordinates, and information on units for the profile data, and a summary of data return. For a summary of this data see the accompanying report file: HHWQMP_report183_090505 .doc

## Metals
Site With Depth | Units | RDL | B2-10M | B2-1M | D2-10M | D2-1M | E2-10M | E2-1M | EE2-10M | EE2-1M | F2-10M | F2-1M | G2-10M | G2-1M | H2-10M | H2-1M | QA/QC4
Cadmium (Cd) | ug/L | 0.1 | 0 | 0 | 0 | 0 | 0 | 0 | 0 | 0 | 0 | 0 | 0 | 0 | 0 | 0 | 0
Cobalt (Co) | ug/L | 0.1 | 0 | 0 | 0 | 0 | 0 | 0 | 0 | 0 | 0 | 0 | 0 | 0 | 0 | 0 | 0
Copper (Cu) | ug/L | 0.1 | 0.1 | 0.3 | 0.2 | 0.7 | 0.2 | 0.3 | 0.2 | 0.4 | 0.2 | 0.7 | 0.3 | 0.3 | 0.2 | 0.5 | 0.2
Iron (Fe) | ug/L | 1 | 3 | 4 | 6 | 5 | 5 | 4 | 6 | 4 | 6 | 4 | 7 | 6 | 6 | 5 | 6
Lead (Pb) | ug/L | 0.1 | 0 | 0 | 0 | 0 | 0 | 0 | 0 | 0 | 0 | 0 | 0 | 0 | 0 | 0 | 0
Manganese (Mn) | ug/L | 1 | 0 | 0 | 2 | 1 | 2 | 1 | 2 | 1 | 3 | 2 | 3 | 2 | 2 | 2 | 2
Nickel (Ni) | ug/L | 0.5 | 0 | 0 | 0 | 0 | 0 | 0 | 0 | 0 | 0 | 0 | 0 | 0 | 0 | 0 | 0
Zinc (Zn) | ug/L | 1 | 0 | 3 | 2 | 4 | 2 | 2 | 2 | 2 | 2 | 2 | 2 | 2 | 2 | 2 | 2
Mercury(Hg) | ug/L | 0.01 | 0 | 0 | 0 | 0 | 0 | 0 | 0 | 0 | 0 | 0 | 0 | 0 | 0.01 | 0 | 0
Station Label |  |  | B2 | B2 | D2 | D2 | E2 | E2 | EE2 | EE2 | F2 | F2 | G2 | G2 | H2 | H2 | E2
Sample Depth | m |  | 10 | 1 | 10 | 1 | 10 | 1 | 10 | 1 | 10 | 1 | 10 | 1 | 10 | 1 | 1
Date | dd-mm-yy |  | 2009-05-05 | 2009-05-05 | 2009-05-05 | 2009-05-05 | 2009-05-05 | 2009-05-05 | 2009-05-05 | 2009-05-05 | 2009-05-05 | 2009-05-05 | 2009-05-05 | 2009-05-05 | 2009-05-05 | 2009-05-05 | 2009-05-05

## Chemistry
Site with Depth | Units | RDL | B2-10M | B2-1M | D2-10M | D2-1M | E2-10M | E2-1M | EE2-10M | EE2-1M | F2-10M | F2-1M | G2-10M | G2-1M | H2-10M | H2-1M | QA/QC-4
Nitrogen (Ammonia Nitrogen) | mg/L | 0.05 | 0.05 | 0.05 | 0.11 | 0 | 0 | 0.06 | 0.07 | 0.07 | 0.06 | 0.12 | 0.08 | 0.08 | 0.06 | 0.15 | 0
Total Suspended Solids | mg/L | 0.5 | 1.5 | 1.6 | 3.5 | 1.7 | 2.7 | 2.2 | 6.5 | 3.1 | 3.7 | 2.2 | 2.3 | 4 | 1.5 | 2.1 | 2.1
Station Label |  |  | B2 | B2 | D2 | D2 | E2 | E2 | EE2 | EE2 | F2 | F2 | G2 | G2 | H2 | H2 | E2
Depth | m |  | 10 | 1 | 10 | 1 | 10 | 1 | 10 | 1 | 10 | 1 | 10 | 1 | 10 | 1 | 1
Sampling Date | dd-mm-yy |  | 2009-05-05 | 2009-05-05 | 2009-05-05 | 2009-05-05 | 2009-05-05 | 2009-05-05 | 2009-05-05 | 2009-05-05 | 2009-05-05 | 2009-05-05 | 2009-05-05 | 2009-05-05 | 2009-05-05 | 2009-05-05 | 2009-05-05
Time | hh:mm |  | 9:11 | 9:11 | 10:41 | 10:41 | 12:24 | 12:24 | 11:54 | 11:54 | 12:35 | 12:35 | 14:17 | 14:17 | 13:25 | 13:25 | 12:24

## Coliform
Site with Depth | Units | AYC-10M | AYC-1M | B2-10M | B2-1M | BRB-10M | BRB-1M | BYC-10M | BYC-1M | C2-10M | C2-1M | C3-10M | C3-1M | C6-10M | C6-1M | D1-10M | D1-1M | D2-10M | D2-1M | D3-10M | D3-1M | DC-10M | DC-1M | DYC-10M | DYC-1M | E1-10M | E1-1M | E2-10M | E2-1M | E3-10M | E3-1M | EE1-10M | EE1-1M | EE2-10M | EE2-1M | EE3-10M | EE3-1M | F1-10M | F1-1M | F2-10M | F2-1M | F3-10M | F3-1M | G2-10M | G2-1M | H1-10M | H1-1M | H2-10M | H2-1M | H3-10M | H3-1M | HC-10M | HC-1M | HP1-10M | HP1-1M | HP2-10M | HP2-1M | HP3-10M | HP3-1M | PC-10M | PC-1M | RNSYS-10M | RNSYS-1M | SYC-10M | SYC-1M | QA/QC1 | QA/QC2 | QA/QC3 | QA/QC4
Fecal coliform | MPN/10mL | [15 empty] | 9 | [15 empty] | 9 |  | 20 |  | 7
Fecal coliform | MPN/100mL | 12 | 4 | 0 | 0 | 120 | 38 | 3 | 1 | 3 | 2 | 3 | 5 | 12 | 0 | 87 |  | 120 | 46 | 18 | 15 |  |  | 36 | 6 | 180 | 230 | 280 | 250 | 110 | 120 | 300 |  | 410 |  | 270 |  | 46 | 210 | 210 | 39 | 120 | 110 | 44 | 31 | 12 | 6 | 19 | 0 | 24 | 0 | 21 | 28 | 3 | 0 | 22 | 1 | 180 | 7 | 44 | 2700 | 150 | 8100 |  |  | 1 | 5 | 110 | 180
Station Label |  | AYC | AYC | B2 | B2 | BRB | BRB | BYC | BYC | C2 | C2 | C3 | C3 | C6 | C6 | D1 | D1 | D2 | D2 | D3 | D3 | DC | DC | DYC | DYC | E1 | E1 | E2 | E2 | E3 | E3 | EE1 | EE1 | EE2 | EE2 | EE3 | EE3 | F1 | F1 | F2 | F2 | F3 | F3 | G2 | G2 | H1 | H1 | H2 | H2 | H3 | H3 | HC | HC | HP1 | HP1 | HP2 | HP2 | HP3 | HP3 | PC | PC | RNSYS | RNSYS | SYC | SYC | C6 | DYC | PC | E2
Sample Depth | m | 10 | 1 | 10 | 1 | 10 | 1 | 10 | 1 | 10 | 1 | 10 | 1 | 10 | 1 | 10 | 1 | 10 | 1 | 10 | 1 | 10 | 1 | 10 | 1 | 10 | 1 | 10 | 1 | 10 | 1 | 10 | 1 | 10 | 1 | 10 | 1 | 10 | 1 | 10 | 1 | 10 | 1 | 10 | 1 | 10 | 1 | 10 | 1 | 10 | 1 | 10 | 1 | 10 | 1 | 10 | 1 | 10 | 1 | 10 | 1 | 10 | 1 | 10 | 1 | 10 | 1 | 10 | 1
Sampling Date | dd-mm-yy | 2009-05-05 | 2009-05-05 | 2009-05-05 | 2009-05-05 | 2009-05-05 | 2009-05-05 | 2009-05-05 | 2009-05-05 | 2009-05-05 | 2009-05-05 | 2009-05-05 | 2009-05-05 | 2009-05-05 | 2009-05-05 | 2009-05-05 | 2009-05-05 | 2009-05-05 | 2009-05-05 | 2009-05-05 | 2009-05-05 |  |  | 2009-05-05 | 2009-05-05 | 2009-05-05 | 2009-05-05 | 2009-05-05 | 2009-05-05 | 2009-05-05 | 2009-05-05 | 2009-05-05 | 2009-05-05 | 2009-05-05 | 2009-05-05 | 2009-05-05 | 2009-05-05 | 2009-05-05 | 2009-05-05 | 2009-05-05 | 2009-05-05 | 2009-05-05 | 2009-05-05 | 2009-05-05 | 2009-05-05 | 2009-05-05 | 2009-05-05 | 2009-05-05 | 2009-05-05 | 2009-05-05 | 2009-05-05 | 2009-05-05 | 2009-05-05 | 2009-05-05 | 2009-05-05 | 2009-05-05 | 2009-05-05 | 2009-05-05 | 2009-05-05 | 2009-05-05 | 2009-05-05 | 2009-05-05 | 2009-05-05 |  |  | 2009-05-05 | 2009-05-05 | 2009-05-05 | 2009-05-05
Sampling Time | hh:mm | 16:14 | 16:14 | 9:11 | 9:11 | 15:34 | 15:34 | 13:39 | 13:39 | 8:00 | 8:00 | 9:38 | 9:38 | 10:18 | 10:18 | 15:25 | 15:25 | 10:41 | 10:41 | 10:33 | 10:33 |  |  | 13:04 | 13:04 | 12:13 | 12:13 | 12:24 | 12:24 | 12:18 | 12:18 | 15:08 | 15:08 | 11:54 | 11:54 | 11:00 | 11:00 | 14:39 | 14:39 | 12:35 | 12:35 | 12:46 | 12:46 | 14:17 | 14:17 | 14:03 | 14:03 | 13:25 | 13:25 | 13:18 | 13:18 | 8:26 | 8:26 | 8:36 | 8:36 | 8:45 | 8:45 | 8:52 | 8:52 | 7:45 | 7:45 | 15:53 | 15:53 |  |  | 10:18 | 13:04 | 7:45 | 12:24

## B2
DEPTH | TEMP | DENSITY | OXY | FLUORESCENCE | SALINITY
0.426 | 4.9296 | 24.622 | 7.9341 | 1.0623 | 31.1378
0.553 | 4.9303 | 24.6218 | 7.9412 | 1.0384 | 31.1376
0.711 | 4.9302 | 24.6212 | 7.9492 | 0.9999 | 31.1368
0.867 | 4.9293 | 24.6206 | 7.9609 | 0.9734 | 31.1359
1.021 | 4.9279 | 24.6205 | 7.9766 | 0.9677 | 31.1356
1.173 | 4.9264 | 24.6208 | 7.9876 | 0.9706 | 31.1357
1.367 | 4.9249 | 24.621 | 7.9945 | 0.9798 | 31.1358
1.581 | 4.9232 | 24.621 | 7.9977 | 0.9856 | 31.1356
1.787 | 4.9213 | 24.6211 | 8.0037 | 0.9734 | 31.1354
1.987 | 4.9192 | 24.6213 | 8.0081 | 0.9696 | 31.1354
2.183 | 4.9169 | 24.6215 | 8.0023 | 1.0012 | 31.1354
2.393 | 4.9145 | 24.6217 | 7.9842 | 1.0332 | 31.1354
2.601 | 4.912 | 24.6221 | 7.9597 | 1.0246 | 31.1355
2.783 | 4.9097 | 24.6225 | 7.9384 | 0.9947 | 31.1357
2.944 | 4.9072 | 24.6228 | 7.914 | 0.9728 | 31.1358
3.125 | 4.9036 | 24.6227 | 7.8901 | 0.9635 | 31.1352
3.319 | 4.8982 | 24.6223 | 7.8703 | 0.9614 | 31.1338
3.509 | 4.8909 | 24.6223 | 7.8546 | 0.9651 | 31.133
3.676 | 4.8829 | 24.6236 | 7.8389 | 0.9857 | 31.1335
3.845 | 4.8751 | 24.6256 | 7.8199 | 1.013 | 31.135
4.027 | 4.8671 | 24.6277 | 7.8046 | 1.0287 | 31.1365
4.226 | 4.8577 | 24.6293 | 7.7939 | 1.0451 | 31.1374
4.425 | 4.8441 | 24.6305 | 7.7834 | 1.0713 | 31.137
4.636 | 4.8223 | 24.6315 | 7.7714 | 1.1018 | 31.1355
4.833 | 4.7883 | 24.6339 | 7.7595 | 1.1347 | 31.1341
5.022 | 4.7386 | 24.6398 | 7.746 | 1.1723 | 31.1349
5.209 | 4.6696 | 24.6504 | 7.7321 | 1.232 | 31.1394
5.42 | 4.5787 | 24.6677 | 7.72 | 1.3252 | 31.1494
5.631 | 4.4655 | 24.6925 | 7.7065 | 1.4356 | 31.1664
5.824 | 4.3326 | 24.725 | 7.6954 | 1.563 | 31.1906
6.008 | 4.1883 | 24.7653 | 7.6845 | 1.7082 | 31.2236
6.204 | 4.0417 | 24.8102 | 7.6735 | 1.8493 | 31.2625
6.418 | 3.8953 | 24.8533 | 7.6655 | 2.0136 | 31.2992
6.634 | 3.749 | 24.8936 | 7.6541 | 2.2123 | 31.3329
6.855 | 3.6096 | 24.9368 | 7.6409 | 2.3923 | 31.3713
7.071 | 3.4891 | 24.9846 | 7.6329 | 2.5327 | 31.4178
7.272 | 3.3956 | 25.0331 | 7.6211 | 2.6285 | 31.4683
7.458 | 3.3286 | 25.0769 | 7.6103 | 2.6495 | 31.516
7.619 | 3.281 | 25.1112 | 7.6 | 2.6014 | 31.5538
7.774 | 3.2447 | 25.1364 | 7.5911 | 2.5628 | 31.5815
7.939 | 3.2143 | 25.1579 | 7.5856 | 2.5562 | 31.6052
8.122 | 3.1869 | 25.178 | 7.5796 | 2.524 | 31.6275
8.323 | 3.1605 | 25.1958 | 7.5715 | 2.4764 | 31.647
8.545 | 3.1333 | 25.2112 | 7.5613 | 2.447 | 31.6634
8.767 | 3.1041 | 25.225 | 7.5549 | 2.4155 | 31.6776
8.977 | 3.0705 | 25.2368 | 7.5501 | 2.3845 | 31.6888
9.178 | 3.0303 | 25.2464 | 7.5453 | 2.3928 | 31.6966
9.367 | 2.985 | 25.2581 | 7.5384 | 2.3708 | 31.7065
9.539 | 2.9401 | 25.2728 | 7.5332 | 2.2229 | 31.7204
9.681 | 2.8996 | 25.2879 | 7.5313 | 2.0172 | 31.735
9.828 | 2.8648 | 25.3013 | 7.5303 | 1.8387 | 31.7483
9.971 | 2.8355 | 25.3124 | 7.5336 | 1.6915 | 31.7592
10.127 | 2.8107 | 25.3212 | 7.5364 | 1.5898 | 31.7677
10.286 | 2.7893 | 25.3283 | 7.5347 | 1.5506 | 31.7744
10.466 | 2.7704 | 25.334 | 7.5303 | 1.5756 | 31.7796
10.668 | 2.7532 | 25.3383 | 7.529 | 1.6849 | 31.7833
10.86 | 2.7371 | 25.342 | 7.5271 | 1.8732 | 31.7862
11.064 | 2.7226 | 25.3455 | 7.5193 | 2.0677 | 31.7892
11.281 | 2.7101 | 25.3493 | 7.5192 | 2.2055 | 31.7927
11.516 | 2.6993 | 25.3527 | 7.5245 | 2.2844 | 31.796
11.724 | 2.6893 | 25.3553 | 7.5278 | 2.2925 | 31.7981
11.915 | 2.6797 | 25.3574 | 7.5294 | 2.241 | 31.7998
12.112 | 2.6701 | 25.3593 | 7.5306 | 2.2035 | 31.8012
12.309 | 2.6596 | 25.3602 | 7.5343 | 2.1316 | 31.8014
12.507 | 2.6466 | 25.3597 | 7.5394 | 1.932 | 31.7994
12.716 | 2.6304 | 25.3591 | 7.5439 | 1.699 | 31.797
12.921 | 2.6132 | 25.3603 | 7.5457 | 1.531 | 31.7969
13.139 | 2.5974 | 25.3635 | 7.5502 | 1.4093 | 31.7994
13.327 | 2.5844 | 25.3669 | 7.5537 | 1.3183 | 31.8023
13.537 | 2.5739 | 25.3694 | 7.5548 | 1.2573 | 31.8044
13.738 | 2.5646 | 25.3707 | 7.555 | 1.2172 | 31.8051
13.963 | 2.5552 | 25.3704 | 7.5555 | 1.1887 | 31.8038
14.187 | 2.5438 | 25.369 | 7.5548 | 1.165 | 31.8009
14.397 | 2.529 | 25.3663 | 7.5518 | 1.1433 | 31.7962
14.62 | 2.5088 | 25.3628 | 7.547 | 1.1262 | 31.7897
14.838 | 2.482 | 25.3586 | 7.5459 | 1.1165 | 31.782
15.049 | 2.4485 | 25.3551 | 7.5448 | 1.1134 | 31.7743
15.264 | 2.4116 | 25.3549 | 7.5415 | 1.1168 | 31.7706
15.484 | 2.3771 | 25.3603 | 7.5404 | 1.1309 | 31.774
15.707 | 2.3493 | 25.3685 | 7.5393 | 1.1617 | 31.7817
15.921 | 2.3284 | 25.3764 | 7.5398 | 1.2174 | 31.7896
16.144 | 2.313 | 25.3829 | 7.5409 | 1.3074 | 31.7962
16.378 | 2.3016 | 25.3878 | 7.5366 | 1.4491 | 31.8014
16.601 | 2.2931 | 25.392 | 7.5344 | 1.6812 | 31.8058
16.834 | 2.2871 | 25.3962 | 7.5345 | 1.9628 | 31.8105
17.07 | 2.2834 | 25.4008 | 7.5346 | 2.1447 | 31.8159
17.321 | 2.2815 | 25.406 | 7.5331 | 2.1601 | 31.8223
17.562 | 2.2809 | 25.4114 | 7.5309 | 2.1115 | 31.8289
17.776 | 2.2813 | 25.4156 | 7.5288 | 2.118 | 31.8342
17.98 | 2.2822 | 25.4183 | 7.5271 | 2.1634 | 31.8377
18.18 | 2.2834 | 25.4201 | 7.5279 | 2.1626 | 31.8401
18.383 | 2.2847 | 25.4215 | 7.5268 | 2.1148 | 31.8419
18.578 | 2.2862 | 25.4223 | 7.5257 | 2.095 | 31.8431
18.785 | 2.2878 | 25.4229 | 7.5257 | 2.0597 | 31.844
19.006 | 2.2896 | 25.4234 | 7.5212 | 1.9076 | 31.8447
19.235 | 2.2915 | 25.4238 | 7.523 | 1.7048 | 31.8454
19.44 | 2.2934 | 25.4241 | 7.5206 | 1.5587 | 31.8459
19.789 | 2.2956 | 25.4158 | 7.5247 | 1.3452 | 31.8358

## C1
DEPTH | TEMP | DENSITY | OXY | FLUORESCENCE | SALINITY
0.5 | 5.6058 | 24.1617 | 7.9604 | 2.9013 | 30.6492
0.583 | 5.6071 | 24.1576 | 7.9631 | 2.791 | 30.6442
0.731 | 5.6074 | 24.1557 | 7.9648 | 2.7229 | 30.6418
0.867 | 5.6064 | 24.1567 | 7.9657 | 2.6804 | 30.6429
0.958 | 5.6045 | 24.1602 | 7.9658 | 2.691 | 30.6472
1.14 | 5.5973 | 24.1781 | 7.9692 | 2.8169 | 30.6687
1.263 | 5.5935 | 24.1878 | 7.9715 | 2.8154 | 30.6805
1.427 | 5.5878 | 24.2003 | 7.9719 | 2.7949 | 30.6955
1.563 | 5.5794 | 24.2138 | 7.9746 | 2.7796 | 30.7114
1.681 | 5.5687 | 24.227 | 7.9788 | 2.7578 | 30.7266
1.831 | 5.5566 | 24.2393 | 7.9824 | 2.7946 | 30.7404
1.995 | 5.5446 | 24.2504 | 7.9809 | 2.8815 | 30.7528
2.159 | 5.5337 | 24.2602 | 7.995 | 2.9206 | 30.7636
2.304 | 5.524 | 24.2688 | 8.038 | 2.9299 | 30.7731
2.422 | 5.5153 | 24.2764 | 8.0809 | 2.9537 | 30.7815
2.536 | 5.5074 | 24.283 | 8.1029 | 3.0044 | 30.7887
2.684 | 5.5003 | 24.2887 | 8.1118 | 3.0798 | 30.7949
2.853 | 5.4936 | 24.2941 | 8.1147 | 3.1649 | 30.8008
3.04 | 5.4869 | 24.2997 | 8.1058 | 3.3402 | 30.8069
3.254 | 5.4797 | 24.3053 | 8.0908 | 3.691 | 30.813
3.482 | 5.4726 | 24.3101 | 8.0816 | 4.1053 | 30.818
3.716 | 5.4662 | 24.314 | 8.0715 | 4.3697 | 30.8221
3.956 | 5.461 | 24.3171 | 8.0599 | 4.4332 | 30.8253
4.199 | 5.4571 | 24.3191 | 8.0445 | 4.3851 | 30.8272
4.452 | 5.4539 | 24.3201 | 8.0262 | 4.2735 | 30.8281
4.701 | 5.451 | 24.3206 | 8.0117 | 4.1354 | 30.8283
4.951 | 5.4477 | 24.3208 | 7.9909 | 4.0364 | 30.828
5.205 | 5.4432 | 24.3213 | 7.9729 | 4.0508 | 30.8281
5.46 | 5.4371 | 24.3225 | 7.9569 | 4.2363 | 30.8287
5.703 | 5.4291 | 24.3246 | 7.9386 | 4.5718 | 30.8303
5.942 | 5.4186 | 24.3274 | 7.9215 | 4.9951 | 30.8324
6.177 | 5.4041 | 24.3308 | 7.9006 | 5.376 | 30.8346
6.398 | 5.3825 | 24.335 | 7.8817 | 5.5381 | 30.8368
6.638 | 5.3494 | 24.3401 | 7.867 | 5.5003 | 30.8387
6.872 | 5.2986 | 24.3468 | 7.849 | 5.4404 | 30.8401
7.09 | 5.2227 | 24.357 | 7.8289 | 5.4577 | 30.8425
7.333 | 5.111 | 24.372 | 7.8124 | 5.5587 | 30.8464
7.573 | 4.9448 | 24.3917 | 7.7958 | 5.7108 | 30.8489
7.809 | 4.7093 | 24.4225 | 7.7761 | 5.8201 | 30.857
8.032 | 4.4171 | 24.4818 | 7.7593 | 5.9115 | 30.8946
8.281 | 4.1077 | 24.5755 | 7.7434 | 6.0607 | 30.9748
8.521 | 3.8181 | 24.6869 | 7.7275 | 6.1672 | 31.081
8.749 | 3.5686 | 24.7957 | 7.7079 | 6.1801 | 31.1893
8.984 | 3.3691 | 24.8927 | 7.6883 | 6.1945 | 31.2892
9.225 | 3.2187 | 24.9715 | 7.6706 | 6.4161 | 31.3718
9.466 | 3.105 | 25.0286 | 7.6523 | 7.067 | 31.4314
9.698 | 3.0159 | 25.0709 | 7.639 | 8.0996 | 31.4751
9.932 | 2.945 | 25.1047 | 7.6264 | 9.3142 | 31.5101
10.174 | 2.8893 | 25.1317 | 7.6111 | 10.6099 | 31.5383
10.394 | 2.8458 | 25.1528 | 7.594 | 11.8031 | 31.5603
10.622 | 2.8105 | 25.1688 | 7.5788 | 12.6772 | 31.5768
10.837 | 2.7789 | 25.1818 | 7.5655 | 13.3841 | 31.5898
11.06 | 2.7471 | 25.1937 | 7.5516 | 14.1241 | 31.6016
11.283 | 2.7126 | 25.2068 | 7.5367 | 14.8282 | 31.6145
11.498 | 2.6761 | 25.2223 | 7.5275 | 15.4415 | 31.6303
11.711 | 2.6407 | 25.2393 | 7.5176 | 16.025 | 31.6481
11.938 | 2.6084 | 25.2556 | 7.5112 | 16.5059 | 31.6653
12.155 | 2.5785 | 25.2703 | 7.4961 | 16.6777 | 31.6807
12.352 | 2.5502 | 25.2837 | 7.4813 | 16.6541 | 31.6948
12.56 | 2.5241 | 25.297 | 7.4743 | 16.5336 | 31.7089
12.783 | 2.5011 | 25.3094 | 7.4651 | 16.2764 | 31.7222
12.99 | 2.48 | 25.3203 | 7.4554 | 16.0249 | 31.7338
13.194 | 2.4598 | 25.3305 | 7.4476 | 15.7265 | 31.7446
13.399 | 2.4405 | 25.3407 | 7.4394 | 15.2171 | 31.7556
13.62 | 2.4221 | 25.3506 | 7.4284 | 14.593 | 31.7661
13.861 | 2.404 | 25.3599 | 7.4208 | 13.9312 | 31.7761
14.078 | 2.3868 | 25.3692 | 7.413 | 13.1454 | 31.7861
14.262 | 2.372 | 25.3778 | 7.4052 | 12.2846 | 31.7955
14.425 | 2.3603 | 25.3849 | 7.3981 | 11.6196 | 31.8033
14.623 | 2.3513 | 25.3902 | 7.3913 | 11.315 | 31.8091
14.829 | 2.3433 | 25.3945 | 7.3845 | 11.2328 | 31.8136
15.028 | 2.3348 | 25.3985 | 7.3782 | 11.2276 | 31.8179
15.186 | 2.3256 | 25.4032 | 7.3722 | 11.1288 | 31.8229
15.309 | 2.3171 | 25.408 | 7.3634 | 10.8487 | 31.8281
15.43 | 2.3101 | 25.412 | 7.3578 | 10.7009 | 31.8324
15.602 | 2.3041 | 25.415 | 7.3524 | 10.894 | 31.8356
15.813 | 2.2981 | 25.4177 | 7.3462 | 11.1842 | 31.8384
15.992 | 2.2914 | 25.4203 | 7.3401 | 11.1598 | 31.8411
16.187 | 2.2834 | 25.4234 | 7.3341 | 10.6684 | 31.8442
16.416 | 2.2742 | 25.4268 | 7.3291 | 9.8407 | 31.8476
16.609 | 2.2642 | 25.4307 | 7.3219 | 8.8815 | 31.8515
16.825 | 2.2541 | 25.4349 | 7.3129 | 8.067 | 31.8558
17.041 | 2.2446 | 25.4393 | 7.3078 | 7.6771 | 31.8604
17.244 | 2.2362 | 25.4435 | 7.2993 | 7.8464 | 31.8649
17.45 | 2.2287 | 25.4475 | 7.2914 | 8.2229 | 31.8692
17.671 | 2.2225 | 25.4509 | 7.287 | 8.3167 | 31.8729
17.887 | 2.2173 | 25.4539 | 7.282 | 8.2152 | 31.8761
18.073 | 2.213 | 25.4563 | 7.2793 | 8.2232 | 31.8788
18.257 | 2.2094 | 25.4583 | 7.2683 | 8.2751 | 31.8809
18.466 | 2.206 | 25.4602 | 7.2575 | 8.0139 | 31.883
18.675 | 2.2025 | 25.4624 | 7.2496 | 7.3376 | 31.8854
18.879 | 2.199 | 25.4648 | 7.2388 | 6.666 | 31.8881
19.103 | 2.1958 | 25.4673 | 7.2256 | 6.3891 | 31.8909
19.318 | 2.193 | 25.4696 | 7.2135 | 6.4069 | 31.8935
19.521 | 2.1905 | 25.4718 | 7.1997 | 6.4421 | 31.8961
19.737 | 2.1882 | 25.4741 | 7.185 | 6.3778 | 31.8988
19.948 | 2.186 | 25.4768 | 7.1729 | 6.1889 | 31.9019
20.162 | 2.184 | 25.4798 | 7.1585 | 6.0262 | 31.9054
20.389 | 2.1825 | 25.4828 | 7.1429 | 6.1443 | 31.909
20.619 | 2.1811 | 25.4858 | 7.1346 | 6.5097 | 31.9127
20.852 | 2.1796 | 25.4885 | 7.123 | 6.8134 | 31.916
21.086 | 2.1774 | 25.4916 | 7.1125 | 6.979 | 31.9196
21.324 | 2.1748 | 25.4951 | 7.1039 | 7.1257 | 31.9237
21.565 | 2.1719 | 25.499 | 7.0947 | 7.1772 | 31.9283
21.809 | 2.1695 | 25.5022 | 7.0884 | 7.1147 | 31.9321
22.056 | 2.1679 | 25.5041 | 7.0821 | 7.0753 | 31.9344
22.302 | 2.1673 | 25.5043 | 7.0775 | 7.0183 | 31.9345
22.549 | 2.1676 | 25.5018 | 7.0744 | 6.8273 | 31.9314
22.779 | 2.1685 | 25.4953 | 7.0708 | 6.5622 | 31.9234
23.01 | 2.1758 | 25.4807 | 7.0763 | 59.9279 | 31.9058

## C2
DEPTH | TEMP | DENSITY | OXY | FLUORESCENCE | SALINITY
0.427 | 5.5373 | 24.2452 | 8.0472 | 3.7095 | 30.7452
0.613 | 5.537 | 24.2451 | 8.0499 | 3.7547 | 30.7449
0.818 | 5.5362 | 24.2448 | 8.0468 | 3.7518 | 30.7445
1.031 | 5.5345 | 24.2446 | 8.0432 | 3.6976 | 30.744
1.268 | 5.5315 | 24.2444 | 8.0409 | 3.5484 | 30.7433
1.509 | 5.5269 | 24.2443 | 8.0395 | 3.3716 | 30.7425
1.768 | 5.5201 | 24.2447 | 8.0531 | 3.2939 | 30.742
2.027 | 5.5107 | 24.2457 | 8.0722 | 3.3345 | 30.742
2.278 | 5.4985 | 24.248 | 8.0816 | 3.4098 | 30.7431
2.518 | 5.4836 | 24.2518 | 8.0788 | 3.4623 | 30.7458
2.75 | 5.4657 | 24.2566 | 8.0693 | 3.504 | 30.7494
2.988 | 5.443 | 24.2625 | 8.0569 | 3.5592 | 30.7537
3.207 | 5.4136 | 24.2701 | 8.0456 | 3.6226 | 30.7591
3.433 | 5.3753 | 24.2804 | 8.0431 | 3.6414 | 30.7669
3.662 | 5.327 | 24.2953 | 8.0428 | 3.6398 | 30.779
3.896 | 5.2714 | 24.3178 | 8.0321 | 3.7389 | 30.7997
4.149 | 5.2156 | 24.3486 | 8.0217 | 3.9702 | 30.831
4.396 | 5.1649 | 24.3811 | 8.0131 | 4.2889 | 30.8652
4.657 | 5.1169 | 24.408 | 8.0071 | 4.6466 | 30.8927
4.922 | 5.0658 | 24.4282 | 7.9906 | 5.0472 | 30.9112
5.178 | 5.0076 | 24.4449 | 7.9836 | 5.5339 | 30.9245
5.441 | 4.9412 | 24.4612 | 7.9776 | 6.1276 | 30.9362
5.707 | 4.8686 | 24.4797 | 7.9603 | 6.8207 | 30.95
5.966 | 4.7935 | 24.5017 | 7.9434 | 7.3892 | 30.9678
6.224 | 4.7183 | 24.5257 | 7.9268 | 7.6083 | 30.9883
6.479 | 4.6441 | 24.5506 | 7.9087 | 7.6262 | 31.0101
6.739 | 4.5723 | 24.576 | 7.8937 | 7.6658 | 31.033
6.988 | 4.5037 | 24.6004 | 7.8785 | 7.8955 | 31.0551
7.232 | 4.4348 | 24.6225 | 7.8583 | 8.3901 | 31.0743
7.483 | 4.3565 | 24.6421 | 7.8445 | 9.0234 | 31.0891
7.737 | 4.2565 | 24.6612 | 7.8327 | 9.6074 | 31.1009
7.991 | 4.1271 | 24.6848 | 7.8155 | 9.984 | 31.1149
8.237 | 3.9758 | 24.719 | 7.8001 | 10.1966 | 31.1398
8.488 | 3.823 | 24.7657 | 7.7893 | 10.3157 | 31.1806
8.732 | 3.6873 | 24.8182 | 7.7713 | 10.351 | 31.231
8.99 | 3.5762 | 24.8677 | 7.7524 | 10.4153 | 31.2806
9.241 | 3.4853 | 24.9093 | 7.739 | 10.5663 | 31.3227
9.497 | 3.4032 | 24.9412 | 7.7265 | 10.7774 | 31.3537
9.765 | 3.3194 | 24.9666 | 7.7133 | 10.9523 | 31.3765
10.032 | 3.2327 | 24.9932 | 7.6976 | 11.0745 | 31.4006
10.29 | 3.1488 | 25.0248 | 7.6847 | 11.2199 | 31.4312
10.537 | 3.0719 | 25.0573 | 7.6749 | 11.4553 | 31.4639
10.784 | 3.0018 | 25.0869 | 7.6593 | 11.908 | 31.4936
11.036 | 2.936 | 25.1126 | 7.6455 | 12.7391 | 31.5191
11.278 | 2.8717 | 25.1358 | 7.6347 | 13.9358 | 31.5416
11.507 | 2.8093 | 25.1592 | 7.6213 | 15.0523 | 31.5646
11.716 | 2.7525 | 25.1832 | 7.6051 | 15.6896 | 31.5889
11.914 | 2.7041 | 25.2052 | 7.5907 | 15.9706 | 31.6117
12.121 | 2.6644 | 25.2237 | 7.5765 | 16.1815 | 31.6309
12.32 | 2.6318 | 25.2381 | 7.563 | 16.2069 | 31.6457
12.568 | 2.6028 | 25.2492 | 7.5505 | 15.9544 | 31.6567
12.798 | 2.574 | 25.2593 | 7.5325 | 15.8424 | 31.6666
13.019 | 2.5446 | 25.2699 | 7.5162 | 15.8422 | 31.677
13.257 | 2.5146 | 25.2816 | 7.5083 | 15.6444 | 31.6888
13.492 | 2.4854 | 25.2939 | 7.5005 | 15.2708 | 31.7013
13.719 | 2.4588 | 25.3064 | 7.4891 | 14.6033 | 31.7144
13.935 | 2.436 | 25.3182 | 7.4799 | 13.6031 | 31.727
14.115 | 2.4172 | 25.3285 | 7.4691 | 12.4786 | 31.7381
14.286 | 2.4016 | 25.3374 | 7.4588 | 11.5649 | 31.7477
14.438 | 2.3886 | 25.3451 | 7.4492 | 11.2029 | 31.7562
14.589 | 2.3769 | 25.3524 | 7.4419 | 11.2823 | 31.7641
14.752 | 2.3649 | 25.3594 | 7.4334 | 11.2497 | 31.7718
14.915 | 2.3514 | 25.3672 | 7.4246 | 10.8464 | 31.7803
15.099 | 2.337 | 25.3756 | 7.4149 | 10.3441 | 31.7894
15.277 | 2.3222 | 25.384 | 7.407 | 9.9531 | 31.7985
15.492 | 2.3074 | 25.3917 | 7.3999 | 9.6401 | 31.8067
15.685 | 2.2925 | 25.3986 | 7.3926 | 9.3104 | 31.8141
15.847 | 2.2779 | 25.4052 | 7.3852 | 8.928 | 31.8209
16.001 | 2.2639 | 25.411 | 7.3775 | 8.6528 | 31.8268
16.152 | 2.2501 | 25.4163 | 7.3679 | 8.4602 | 31.8322
16.279 | 2.2375 | 25.4218 | 7.3585 | 8.1245 | 31.8379
16.393 | 2.227 | 25.4271 | 7.3477 | 7.7535 | 31.8436
16.517 | 2.2183 | 25.4316 | 7.3433 | 7.4916 | 31.8483
16.667 | 2.2105 | 25.4351 | 7.3342 | 7.1837 | 31.8521
16.83 | 2.2033 | 25.4386 | 7.3258 | 6.7322 | 31.8557
17.005 | 2.1968 | 25.4419 | 7.3192 | 6.2867 | 31.8593
17.181 | 2.191 | 25.445 | 7.3108 | 6.0161 | 31.8626
17.333 | 2.1862 | 25.4478 | 7.3051 | 6.0376 | 31.8657
17.506 | 2.1821 | 25.4506 | 7.2996 | 6.3428 | 31.8688
17.732 | 2.1785 | 25.4536 | 7.2938 | 6.6695 | 31.8722
17.957 | 2.1756 | 25.4569 | 7.2857 | 6.8174 | 31.8761
18.181 | 2.1735 | 25.4608 | 7.277 | 6.8674 | 31.8807
18.393 | 2.1721 | 25.4649 | 7.2703 | 7.049 | 31.8857
18.59 | 2.1713 | 25.469 | 7.2645 | 7.4709 | 31.8908
18.774 | 2.171 | 25.4728 | 7.2606 | 7.875 | 31.8955
18.93 | 2.1712 | 25.4758 | 7.2527 | 7.9935 | 31.8993
19.094 | 2.1716 | 25.4781 | 7.2414 | 7.9654 | 31.9022
19.245 | 2.172 | 25.4801 | 7.2347 | 7.8359 | 31.9047
19.39 | 2.1724 | 25.4818 | 7.2285 | 7.4178 | 31.9069
19.549 | 2.1728 | 25.4833 | 7.22 | 6.7997 | 31.9088
19.746 | 2.1732 | 25.4844 | 7.2111 | 6.2081 | 31.9102
19.961 | 2.1736 | 25.4852 | 7.2058 | 5.8663 | 31.9113
20.18 | 2.174 | 25.486 | 7.197 | 5.8127 | 31.9123
20.393 | 2.1745 | 25.4867 | 7.1899 | 5.9045 | 31.9132
20.59 | 2.1753 | 25.4874 | 7.1838 | 6.0671 | 31.9141
20.794 | 2.1763 | 25.4883 | 7.1769 | 6.1236 | 31.9153
20.995 | 2.1776 | 25.4894 | 7.1719 | 5.8981 | 31.9169
21.205 | 2.179 | 25.4907 | 7.1652 | 5.4842 | 31.9186
21.399 | 2.1798 | 25.492 | 7.159 | 5.1171 | 31.9203
21.597 | 2.1796 | 25.4937 | 7.1567 | 4.874 | 31.9224
21.815 | 2.1783 | 25.4964 | 7.1534 | 4.7621 | 31.9257
22.054 | 2.1762 | 25.5001 | 7.1459 | 4.7424 | 31.9302
22.292 | 2.1734 | 25.5045 | 7.1386 | 4.7273 | 31.9353
22.529 | 2.1704 | 25.5091 | 7.1358 | 4.7297 | 31.9408
22.776 | 2.1678 | 25.5135 | 7.1311 | 4.7339 | 31.9461
23.014 | 2.166 | 25.5176 | 7.124 | 4.7418 | 31.951
23.255 | 2.1649 | 25.5211 | 7.1204 | 4.7982 | 31.9554
23.506 | 2.1645 | 25.524 | 7.1157 | 4.8432 | 31.9589
23.756 | 2.1645 | 25.5261 | 7.1106 | 4.7867 | 31.9616
23.998 | 2.1647 | 25.5276 | 7.1049 | 4.5372 | 31.9634
24.202 | 2.1649 | 25.5285 | 7.0989 | 4.0813 | 31.9646
24.386 | 2.1649 | 25.5292 | 7.0927 | 3.6848 | 31.9655
24.583 | 2.1648 | 25.5297 | 7.0861 | 3.5966 | 31.966
24.775 | 2.1645 | 25.5303 | 7.0802 | 3.8007 | 31.9667
24.967 | 2.1642 | 25.5311 | 7.0718 | 4.0931 | 31.9677
25.178 | 2.164 | 25.5322 | 7.0612 | 4.3417 | 31.9691
25.399 | 2.1639 | 25.5338 | 7.0556 | 4.5617 | 31.9711
25.626 | 2.1639 | 25.5358 | 7.0505 | 4.7425 | 31.9735
25.85 | 2.1642 | 25.5376 | 7.0419 | 4.9262 | 31.9758
26.061 | 2.1646 | 25.5393 | 7.0374 | 4.9039 | 31.978
26.252 | 2.1652 | 25.5409 | 7.033 | 4.4596 | 31.9801
26.429 | 2.1658 | 25.5426 | 7.0256 | 3.8718 | 31.9823
26.592 | 2.1665 | 25.5441 | 7.0218 | 3.3939 | 31.9842
26.755 | 2.1672 | 25.5454 | 7.0163 | 3.0258 | 31.9858
26.918 | 2.1679 | 25.5466 | 7.0149 | 2.8221 | 31.9874
27.089 | 2.1686 | 25.5479 | 7.0135 | 2.858 | 31.9892
27.295 | 2.1695 | 25.5496 | 7.0104 | 3.0154 | 31.9913
27.514 | 2.1706 | 25.5517 | 7.0138 | 3.0963 | 31.994
27.725 | 2.172 | 25.5544 | 7.0152 | 3.0999 | 31.9976
27.93 | 2.1737 | 25.5573 | 7.0063 | 3.1582 | 32.0013
28.133 | 2.1754 | 25.5594 | 7.0013 | 3.2026 | 32.0041
28.338 | 2.1768 | 25.5605 | 7.0013 | 3.0904 | 32.0056
28.539 | 2.178 | 25.5609 | 7.0001 | 2.9103 | 32.0062
28.708 | 2.1788 | 25.5612 | 7.0012 | 2.7758 | 32.0066
28.977 | 2.1784 | 25.5548 | 6.9704 | 2.7501 | 31.9986

## C3
DEPTH | TEMP | DENSITY | OXY | FLUORESCENCE | SALINITY
0.497 | 5.4128 | 24.2611 | 8.1539 | 5.303 | 30.7477
0.555 | 5.4122 | 24.2611 | 8.1523 | 5.1487 | 30.7476
0.661 | 5.4114 | 24.2612 | 8.1473 | 4.8534 | 30.7476
0.774 | 5.4107 | 24.2614 | 8.1436 | 4.6323 | 30.7478
0.876 | 5.4102 | 24.2617 | 8.1415 | 4.494 | 30.7481
1.008 | 5.41 | 24.262 | 8.1418 | 4.4075 | 30.7485
1.173 | 5.4102 | 24.2622 | 8.1431 | 4.3318 | 30.7487
1.33 | 5.4105 | 24.2622 | 8.1404 | 4.2528 | 30.7488
1.498 | 5.4106 | 24.2622 | 8.1303 | 4.2537 | 30.7488
1.664 | 5.4104 | 24.2622 | 8.12 | 4.2794 | 30.7488
1.837 | 5.4097 | 24.2624 | 8.1147 | 4.265 | 30.7489
2.052 | 5.4083 | 24.2627 | 8.1121 | 4.2694 | 30.7491
2.282 | 5.4054 | 24.2631 | 8.108 | 4.2909 | 30.7492
2.53 | 5.4 | 24.2634 | 8.0987 | 4.3331 | 30.7488
2.787 | 5.3902 | 24.2639 | 8.0867 | 4.4019 | 30.7481
3.037 | 5.3739 | 24.2653 | 8.0787 | 4.4138 | 30.7475
3.303 | 5.3481 | 24.2682 | 8.0739 | 4.2393 | 30.7477
3.575 | 5.3077 | 24.2729 | 8.0665 | 3.9221 | 30.748
3.836 | 5.2458 | 24.2807 | 8.0574 | 3.6745 | 30.7493
4.084 | 5.1549 | 24.2948 | 8.0462 | 3.6217 | 30.7548
4.312 | 5.0272 | 24.3173 | 8.0325 | 3.8079 | 30.766
4.553 | 4.8626 | 24.3547 | 8.0193 | 4.1856 | 30.7913
4.788 | 4.6803 | 24.4167 | 8.0086 | 4.6768 | 30.846
5.013 | 4.5075 | 24.4968 | 8.0056 | 5.2495 | 30.925
5.235 | 4.3574 | 24.5743 | 7.9936 | 5.7675 | 31.0038
5.462 | 4.2299 | 24.6377 | 7.9859 | 6.149 | 31.0681
5.687 | 4.122 | 24.6884 | 7.9706 | 6.4887 | 31.1187
5.922 | 4.0309 | 24.7289 | 7.9556 | 6.8302 | 31.1588
6.14 | 3.9516 | 24.7608 | 7.9457 | 7.2229 | 31.1896
6.345 | 3.878 | 24.7863 | 7.9317 | 7.719 | 31.213
6.55 | 3.8062 | 24.8088 | 7.9185 | 8.3016 | 31.2329
6.724 | 3.7361 | 24.831 | 7.9064 | 8.9358 | 31.2527
6.872 | 3.67 | 24.8539 | 7.8953 | 9.4843 | 31.274
7.014 | 3.6117 | 24.8771 | 7.8876 | 9.9195 | 31.2965
7.154 | 3.5619 | 24.8978 | 7.8759 | 10.363 | 31.3169
7.314 | 3.514 | 24.9137 | 7.8594 | 10.7592 | 31.3315
7.456 | 3.461 | 24.9277 | 7.846 | 10.9512 | 31.3432
7.587 | 3.4045 | 24.9454 | 7.8335 | 11.0299 | 31.3592
7.712 | 3.3512 | 24.9657 | 7.8211 | 11.1462 | 31.3788
7.861 | 3.3033 | 24.9843 | 7.812 | 11.269 | 31.397
8.07 | 3.2581 | 24.9995 | 7.7983 | 11.3451 | 31.4112
8.276 | 3.2122 | 25.0128 | 7.7827 | 11.4418 | 31.423
8.464 | 3.1663 | 25.0269 | 7.7687 | 11.8724 | 31.4357
8.636 | 3.1235 | 25.0418 | 7.7557 | 12.7639 | 31.4498
8.801 | 3.085 | 25.0557 | 7.7425 | 13.6869 | 31.4633
8.968 | 3.0497 | 25.0677 | 7.7322 | 14.342 | 31.4746
9.15 | 3.0152 | 25.0789 | 7.7215 | 14.8184 | 31.485
9.317 | 2.9783 | 25.0893 | 7.709 | 15.0522 | 31.4943
9.475 | 2.9359 | 25.1002 | 7.6947 | 14.9708 | 31.5036
9.654 | 2.8906 | 25.1148 | 7.6809 | 14.8205 | 31.5172
9.845 | 2.8486 | 25.1328 | 7.6676 | 14.8863 | 31.5355
10.011 | 2.8133 | 25.1503 | 7.6551 | 15.0834 | 31.5538
10.181 | 2.7837 | 25.1649 | 7.6388 | 15.1156 | 31.5691
10.351 | 2.7575 | 25.1774 | 7.6251 | 15.0577 | 31.5822
10.515 | 2.7331 | 25.1891 | 7.6128 | 15.2452 | 31.5944
10.68 | 2.7092 | 25.2001 | 7.5974 | 15.617 | 31.6057
10.834 | 2.6847 | 25.2107 | 7.5826 | 15.9363 | 31.6167
11.019 | 2.6596 | 25.2215 | 7.5652 | 16.3608 | 31.6276
11.176 | 2.6347 | 25.2325 | 7.5498 | 16.945 | 31.639
11.307 | 2.6113 | 25.2439 | 7.5346 | 17.5328 | 31.6509
11.454 | 2.5906 | 25.2545 | 7.5265 | 17.9602 | 31.6622
11.62 | 2.5721 | 25.264 | 7.5064 | 18.0412 | 31.6724
11.796 | 2.5539 | 25.2723 | 7.4895 | 17.6738 | 31.681
11.954 | 2.5336 | 25.2807 | 7.4776 | 16.737 | 31.6895
12.096 | 2.512 | 25.2902 | 7.464 | 15.616 | 31.6993
12.237 | 2.4915 | 25.3003 | 7.451 | 14.7895 | 31.71
12.404 | 2.4736 | 25.3099 | 7.4383 | 14.1661 | 31.7202
12.634 | 2.4578 | 25.3185 | 7.4241 | 13.7857 | 31.7295
12.856 | 2.4424 | 25.3269 | 7.412 | 13.7113 | 31.7385
13.063 | 2.4259 | 25.3358 | 7.4031 | 13.6861 | 31.7481
13.231 | 2.4076 | 25.3459 | 7.3917 | 13.7044 | 31.7589
13.394 | 2.3882 | 25.3569 | 7.3808 | 13.8128 | 31.7709
13.566 | 2.3694 | 25.3683 | 7.3709 | 13.6986 | 31.7833
13.752 | 2.3525 | 25.379 | 7.3598 | 13.1668 | 31.7951
13.934 | 2.3378 | 25.3885 | 7.3479 | 12.447 | 31.8056
14.111 | 2.325 | 25.3971 | 7.3368 | 11.7821 | 31.8151
14.297 | 2.314 | 25.4048 | 7.3256 | 11.1932 | 31.8238
14.499 | 2.3043 | 25.4119 | 7.3134 | 10.5375 | 31.8318
14.705 | 2.2959 | 25.4184 | 7.3009 | 9.6904 | 31.8391
14.902 | 2.2886 | 25.4243 | 7.2893 | 8.851 | 31.8458
15.066 | 2.2827 | 25.4296 | 7.2764 | 8.2577 | 31.8518
15.23 | 2.2785 | 25.4337 | 7.2645 | 7.9725 | 31.8566
15.414 | 2.2756 | 25.4366 | 7.2514 | 7.8866 | 31.86
15.589 | 2.2734 | 25.4388 | 7.2383 | 7.7051 | 31.8625
15.746 | 2.2715 | 25.4409 | 7.2259 | 7.2731 | 31.8649
15.906 | 2.2696 | 25.4428 | 7.2123 | 6.8219 | 31.8672
16.089 | 2.267 | 25.4449 | 7.2004 | 6.6667 | 31.8695
16.293 | 2.2637 | 25.4471 | 7.1888 | 6.8685 | 31.872
16.49 | 2.2597 | 25.45 | 7.1755 | 7.2475 | 31.8752
16.694 | 2.2553 | 25.4536 | 7.1646 | 7.6778 | 31.8793
16.929 | 2.2508 | 25.4577 | 7.1552 | 8.0836 | 31.8841
17.162 | 2.2459 | 25.4627 | 7.1471 | 8.2886 | 31.8898
17.389 | 2.2404 | 25.4687 | 7.1368 | 8.2927 | 31.8969
17.602 | 2.2342 | 25.4759 | 7.1285 | 8.2317 | 31.9052
17.793 | 2.2274 | 25.4839 | 7.1227 | 8.1923 | 31.9146
17.966 | 2.2206 | 25.4917 | 7.1169 | 8.1727 | 31.9237
18.132 | 2.2146 | 25.4986 | 7.1086 | 8.1707 | 31.9317
18.308 | 2.2094 | 25.5045 | 7.1018 | 8.1722 | 31.9387
18.503 | 2.2051 | 25.5096 | 7.0965 | 8.0381 | 31.9446
18.711 | 2.2015 | 25.5139 | 7.0914 | 7.7897 | 31.9497
18.933 | 2.1984 | 25.5178 | 7.0879 | 7.5646 | 31.9542
19.158 | 2.1958 | 25.5211 | 7.0837 | 7.219 | 31.9581
19.382 | 2.1936 | 25.524 | 7.0808 | 6.5439 | 31.9616
19.617 | 2.1918 | 25.5265 | 7.0776 | 5.7036 | 31.9645
19.816 | 2.1904 | 25.5285 | 7.0747 | 5.0559 | 31.9669
20.02 | 2.1893 | 25.5302 | 7.0713 | 4.7853 | 31.9689
20.234 | 2.1885 | 25.5316 | 7.0685 | 4.7041 | 31.9706
20.438 | 2.1881 | 25.5326 | 7.0661 | 4.4806 | 31.9718
20.539 | 2.1928 | 25.5326 | 7.0549 | 5.3856 | 31.9722

## C4
DEPTH | TEMP | DENSITY | OXY | FLUORESCENCE | SALINITY
0.621 | 4.6566 | 24.5641 | 8.1695 | 5.1305 | 31.0289
0.68 | 4.6555 | 24.5644 | 8.1562 | 4.8138 | 31.0291
0.811 | 4.6548 | 24.5648 | 8.1387 | 4.5533 | 31.0295
0.958 | 4.6549 | 24.5652 | 8.1164 | 4.3932 | 31.0301
1.121 | 4.6558 | 24.5655 | 8.0928 | 4.3082 | 31.0306
1.306 | 4.6571 | 24.5654 | 8.0668 | 4.2785 | 31.0306
1.501 | 4.658 | 24.5649 | 8.0417 | 4.2974 | 31.0301
1.689 | 4.6575 | 24.5643 | 8.0192 | 4.3286 | 31.0292
1.867 | 4.6547 | 24.5636 | 8.0002 | 4.3196 | 31.028
2.022 | 4.6491 | 24.5635 | 7.9807 | 4.3079 | 31.0272
2.186 | 4.6405 | 24.5644 | 7.9617 | 4.3514 | 31.0272
2.368 | 4.6276 | 24.5659 | 7.9426 | 4.4426 | 31.0274
2.558 | 4.6076 | 24.5679 | 7.9265 | 4.556 | 31.0274
2.746 | 4.5765 | 24.5711 | 7.9154 | 4.6545 | 31.0274
2.929 | 4.5296 | 24.5769 | 7.9054 | 4.7207 | 31.0287
3.119 | 4.4624 | 24.5861 | 7.8967 | 4.761 | 31.0319
3.343 | 4.3732 | 24.6018 | 7.886 | 4.7766 | 31.0405
3.547 | 4.2655 | 24.6282 | 7.8753 | 4.8098 | 31.0605
3.768 | 4.1403 | 24.663 | 7.8683 | 4.9332 | 31.089
3.992 | 3.9901 | 24.7021 | 7.8617 | 5.2312 | 31.1202
4.213 | 3.8128 | 24.7519 | 7.8542 | 5.6576 | 31.1621
4.431 | 3.6263 | 24.8176 | 7.8492 | 6.006 | 31.2234
4.67 | 3.4573 | 24.8902 | 7.8449 | 6.2552 | 31.2957
4.903 | 3.3179 | 24.9554 | 7.8413 | 6.5784 | 31.3623
5.14 | 3.2063 | 25.008 | 7.8376 | 7.0449 | 31.4163
5.386 | 3.1195 | 25.0504 | 7.8314 | 7.6046 | 31.4603
5.628 | 3.0549 | 25.0836 | 7.8271 | 8.101 | 31.495
5.889 | 3.0089 | 25.1082 | 7.8235 | 8.4409 | 31.5211
6.08 | 2.978 | 25.1258 | 7.819 | 8.9043 | 31.5399
6.465 | 2.9587 | 25.1352 | 7.8079 | 13.6688 | 31.5498

## C5
DEPTH | TEMP | DENSITY | OXY | FLUORESCENCE | SALINITY
0.399 | 6.0762 | 23.9979 | 8.0267 | 3.708 | 30.5104
0.495 | 6.0756 | 23.9975 | 8.041 | 3.6469 | 30.5097
0.731 | 6.0732 | 23.9973 | 8.053 | 3.6014 | 30.5091
0.919 | 6.0685 | 23.9975 | 8.064 | 3.4741 | 30.5087
1.09 | 6.061 | 23.9983 | 8.077 | 3.3229 | 30.5086
1.264 | 6.05 | 23.9998 | 8.0935 | 3.1696 | 30.5089
1.436 | 6.0348 | 24.0019 | 8.1121 | 2.9979 | 30.5093
1.605 | 6.0131 | 24.005 | 8.1261 | 2.8351 | 30.51
1.763 | 5.9806 | 24.0092 | 8.1348 | 2.663 | 30.5104
1.923 | 5.9298 | 24.0148 | 8.1429 | 2.4909 | 30.5101
2.081 | 5.8495 | 24.0236 | 8.146 | 2.3836 | 30.5095
2.283 | 5.7254 | 24.0361 | 8.1413 | 2.3723 | 30.5074
2.506 | 5.551 | 24.0586 | 8.133 | 2.4322 | 30.511
2.735 | 5.34 | 24.101 | 8.1224 | 2.5974 | 30.5351
2.974 | 5.1166 | 24.1597 | 8.1128 | 2.8964 | 30.579
3.216 | 4.9034 | 24.2261 | 8.1007 | 3.2933 | 30.6344
3.448 | 4.7165 | 24.2939 | 8.0839 | 3.7929 | 30.6957
3.656 | 4.5613 | 24.3556 | 8.0677 | 4.3733 | 30.7537
3.838 | 4.4345 | 24.4066 | 8.0537 | 5.0688 | 30.8022
4.023 | 4.3306 | 24.4481 | 8.0347 | 6.0642 | 30.8416
4.216 | 4.246 | 24.4826 | 8.0141 | 7.3926 | 30.8746
4.473 | 4.1778 | 24.5107 | 7.9914 | 8.9808 | 30.9017
4.712 | 4.1228 | 24.5328 | 7.9673 | 10.8292 | 30.923
4.938 | 4.0779 | 24.5505 | 7.9477 | 12.7194 | 30.9399
5.178 | 4.039 | 24.5651 | 7.9305 | 14.3309 | 30.9537
5.428 | 4.0009 | 24.5772 | 7.9105 | 15.6699 | 30.9644
5.67 | 3.9588 | 24.5891 | 7.8922 | 17.1044 | 30.9744
5.914 | 3.9106 | 24.603 | 7.8759 | 18.7118 | 30.9863
6.148 | 3.8552 | 24.6195 | 7.8579 | 20.1043 | 31.0006
6.393 | 3.7895 | 24.6387 | 7.8453 | 21.1038 | 31.0171
6.626 | 3.7089 | 24.6609 | 7.8344 | 21.6547 | 31.0358
6.863 | 3.6134 | 24.6884 | 7.8258 | 21.6221 | 31.0595
7.081 | 3.5112 | 24.7239 | 7.8176 | 21.2424 | 31.0927
7.271 | 3.4126 | 24.7638 | 7.8102 | 20.9192 | 31.132
7.445 | 3.3242 | 24.8026 | 7.8044 | 20.7844 | 31.1711
7.611 | 3.2505 | 24.8374 | 7.7969 | 20.9764 | 31.207
7.752 | 3.1943 | 24.8666 | 7.7924 | 21.5398 | 31.2375
7.895 | 3.1537 | 24.8884 | 7.7895 | 22.5185 | 31.2606
8.041 | 3.1228 | 24.9032 | 7.784 | 24.0611 | 31.2759
8.201 | 3.0961 | 24.9138 | 7.7804 | 25.8064 | 31.2865
8.393 | 3.0706 | 24.9233 | 7.7784 | 27.0385 | 31.2957
8.579 | 3.0457 | 24.9334 | 7.7753 | 27.683 | 31.3058
8.756 | 3.0221 | 24.9443 | 7.7735 | 28.2049 | 31.317
9.076 | 3.1599 | 24.886 | 7.7993 | 33.4103 | 31.2583

## C6
DEPTH | TEMP | DENSITY | OXY | FLUORESCENCE | SALINITY
0.928 | 5.7333 | 24.0984 | 8.1162 | 4.3844 | 30.5873
0.989 | 5.7329 | 24.0985 | 8.1456 | 4.4962 | 30.5874
1.068 | 5.7323 | 24.0984 | 8.1567 | 4.5863 | 30.5872
1.148 | 5.7315 | 24.0983 | 8.1563 | 4.5375 | 30.587
1.211 | 5.7306 | 24.0983 | 8.1542 | 4.4847 | 30.5869
1.286 | 5.7296 | 24.0986 | 8.1477 | 4.484 | 30.5871
1.399 | 5.7285 | 24.0988 | 8.1453 | 4.4257 | 30.5871
1.577 | 5.7271 | 24.0988 | 8.1393 | 4.3482 | 30.587
1.785 | 5.7249 | 24.0989 | 8.1339 | 4.3018 | 30.5867
2.018 | 5.7213 | 24.0987 | 8.1297 | 4.2191 | 30.586
2.243 | 5.7156 | 24.0985 | 8.1258 | 4.1447 | 30.5849
2.458 | 5.7073 | 24.099 | 8.1179 | 4.129 | 30.5843
2.695 | 5.6964 | 24.1 | 8.1062 | 4.1333 | 30.5841
2.939 | 5.6823 | 24.1018 | 8.0889 | 4.2204 | 30.5843
3.133 | 5.6644 | 24.1045 | 8.0707 | 4.406 | 30.5851
3.296 | 5.6403 | 24.1081 | 8.0517 | 4.5349 | 30.5862
3.487 | 5.6054 | 24.1123 | 8.039 | 4.5655 | 30.5866
3.708 | 5.5533 | 24.1182 | 8.0182 | 4.5961 | 30.5866
3.954 | 5.4769 | 24.1278 | 7.9921 | 4.6609 | 30.588
4.212 | 5.368 | 24.1425 | 7.9635 | 4.6823 | 30.5915
4.482 | 5.2219 | 24.1648 | 7.9327 | 4.6195 | 30.5996
4.758 | 5.0447 | 24.1989 | 7.9021 | 4.6187 | 30.6188
5.03 | 4.8527 | 24.247 | 7.866 | 4.8782 | 30.6541
5.319 | 4.6592 | 24.3054 | 7.8293 | 5.4758 | 30.7029
5.601 | 4.4619 | 24.3653 | 7.7914 | 6.3564 | 30.7534
5.88 | 4.2472 | 24.4246 | 7.751 | 7.4188 | 30.8018
6.167 | 4.0157 | 24.493 | 7.7124 | 8.4928 | 30.8601
6.455 | 3.7912 | 24.5746 | 7.6743 | 9.5312 | 30.9366
6.74 | 3.5979 | 24.6581 | 7.6337 | 10.7338 | 31.0197
7.032 | 3.4421 | 24.7306 | 7.5973 | 12.1339 | 31.0936
7.313 | 3.3172 | 24.7888 | 7.5616 | 13.4281 | 31.1531
7.596 | 3.2135 | 24.8356 | 7.5276 | 14.396 | 31.2007
7.868 | 3.1232 | 24.8752 | 7.4964 | 15.35 | 31.2409
8.155 | 3.0405 | 24.9107 | 7.4678 | 16.6056 | 31.2768
8.43 | 2.9605 | 24.9446 | 7.4415 | 17.9082 | 31.311
8.696 | 2.8812 | 24.979 | 7.4162 | 18.9945 | 31.3461
8.978 | 2.8041 | 25.0147 | 7.3901 | 19.9264 | 31.383
9.252 | 2.7317 | 25.0509 | 7.3661 | 20.4674 | 31.4211
9.512 | 2.6648 | 25.0868 | 7.343 | 20.3325 | 31.4595
9.788 | 2.5991 | 25.1203 | 7.3205 | 20.0107 | 31.4951
10.045 | 2.529 | 25.1535 | 7.2978 | 20.0316 | 31.5299
10.305 | 2.4556 | 25.1922 | 7.2759 | 20.2941 | 31.5712
10.565 | 2.3855 | 25.2359 | 7.2556 | 20.3701 | 31.6192
10.815 | 2.3246 | 25.2785 | 7.2363 | 20.1293 | 31.6669
11.053 | 2.2753 | 25.3157 | 7.2196 | 19.9598 | 31.7088
11.295 | 2.2375 | 25.3455 | 7.2033 | 19.8801 | 31.7425
11.523 | 2.2101 | 25.3673 | 7.1879 | 19.5696 | 31.7672
11.746 | 2.1911 | 25.3822 | 7.1721 | 19.0358 | 31.7841
11.942 | 2.1784 | 25.3918 | 7.157 | 18.3394 | 31.795
12.159 | 2.17 | 25.398 | 7.1449 | 17.6336 | 31.802
12.334 | 2.1645 | 25.402 | 7.1306 | 16.9905 | 31.8064
12.506 | 2.1607 | 25.4048 | 7.1179 | 16.2603 | 31.8096
12.682 | 2.1579 | 25.4072 | 7.1059 | 15.563 | 31.8124
12.858 | 2.1554 | 25.4102 | 7.0948 | 14.9675 | 31.8159
13.016 | 2.153 | 25.414 | 7.0853 | 14.3282 | 31.8204
13.164 | 2.1503 | 25.4186 | 7.0756 | 13.6576 | 31.826
13.317 | 2.1471 | 25.424 | 7.0689 | 13.1324 | 31.8323
13.481 | 2.1431 | 25.43 | 7.0617 | 12.8686 | 31.8395
13.678 | 2.1383 | 25.4368 | 7.0529 | 12.944 | 31.8475
13.867 | 2.133 | 25.4439 | 7.0447 | 13.3289 | 31.856
14.076 | 2.1274 | 25.4516 | 7.0318 | 13.7869 | 31.865
14.285 | 2.1218 | 25.4594 | 7.0261 | 14.2999 | 31.8743
14.521 | 2.1166 | 25.4666 | 7.0184 | 14.7821 | 31.8828
14.747 | 2.1123 | 25.4727 | 7.0049 | 14.8934 | 31.8901
14.984 | 2.1088 | 25.4777 | 6.9916 | 14.6628 | 31.896
15.23 | 2.1062 | 25.4813 | 6.9812 | 14.2845 | 31.9003
15.47 | 2.1044 | 25.4837 | 6.9716 | 13.7675 | 31.9031
15.709 | 2.1032 | 25.4852 | 6.9603 | 13.1909 | 31.9048
15.956 | 2.1024 | 25.4861 | 6.9501 | 12.6994 | 31.9059
16.194 | 2.1018 | 25.4866 | 6.9389 | 12.3925 | 31.9065
16.431 | 2.1013 | 25.4869 | 6.9284 | 12.1225 | 31.9068
16.675 | 2.101 | 25.4871 | 6.9201 | 11.5373 | 31.907
16.907 | 2.1008 | 25.4873 | 6.9145 | 10.6919 | 31.9072
17.148 | 2.1007 | 25.4876 | 6.9109 | 10.0141 | 31.9076
17.394 | 2.1007 | 25.488 | 6.9086 | 9.8398 | 31.9082
17.642 | 2.1007 | 25.489 | 6.9024 | 10.087 | 31.9094
17.887 | 2.1007 | 25.4904 | 6.8996 | 10.2322 | 31.9111
18.153 | 2.1006 | 25.4916 | 6.8989 | 10.0595 | 31.9126
18.413 | 2.1005 | 25.4921 | 6.8986 | 9.688 | 31.9132
18.666 | 2.1004 | 25.4914 | 6.8961 | 9.2457 | 31.9123
18.933 | 2.1005 | 25.4886 | 6.8955 | 9.1019 | 31.9088
19.143 | 2.1011 | 25.4701 | 6.8959 | 10.121 | 31.8857

## D2
DEPTH | TEMP | DENSITY | OXY | FLUORESCENCE | SALINITY
0.773 | 5.6865 | 24.0004 | 8.0126 | 3.977 | 30.4565
0.854 | 5.6865 | 24.0004 | 8.0551 | 4.0209 | 30.4565
0.95 | 5.6865 | 24.0005 | 8.0817 | 4.0391 | 30.4566
1.031 | 5.6867 | 24.0005 | 8.0861 | 4.0204 | 30.4568
1.117 | 5.6871 | 24.0006 | 8.0833 | 3.9585 | 30.457
1.245 | 5.6878 | 24.0007 | 8.083 | 3.8009 | 30.4571
1.453 | 5.6887 | 24.0006 | 8.0829 | 3.606 | 30.4572
1.68 | 5.6898 | 24.0006 | 8.0786 | 3.4856 | 30.4573
1.891 | 5.6912 | 24.0006 | 8.0747 | 3.4684 | 30.4575
2.105 | 5.6927 | 24.0002 | 8.0721 | 3.4997 | 30.4572
2.345 | 5.6937 | 23.9997 | 8.0688 | 3.5524 | 30.4567
2.604 | 5.694 | 23.9992 | 8.0662 | 3.6736 | 30.4561
2.893 | 5.6931 | 23.9988 | 8.0653 | 3.8816 | 30.4555
3.183 | 5.6907 | 23.9985 | 8.071 | 4.1073 | 30.4547
3.468 | 5.6863 | 23.9985 | 8.0778 | 4.2544 | 30.4541
3.751 | 5.6804 | 23.9993 | 8.0814 | 4.2629 | 30.4543
4.033 | 5.6738 | 24.0009 | 8.086 | 4.2027 | 30.4554
4.296 | 5.6663 | 24.0026 | 8.0838 | 4.2484 | 30.4564
4.559 | 5.6566 | 24.0038 | 8.075 | 4.4243 | 30.4566
4.831 | 5.6424 | 24.0048 | 8.0639 | 4.6921 | 30.4559
5.082 | 5.6217 | 24.0067 | 8.0516 | 5.1134 | 30.4552
5.324 | 5.5931 | 24.0101 | 8.0387 | 5.6521 | 30.4555
5.577 | 5.5539 | 24.0154 | 8.027 | 6.1451 | 30.4567
5.837 | 5.4977 | 24.0218 | 8.0115 | 6.4466 | 30.4568
6.094 | 5.4116 | 24.029 | 7.9956 | 6.6131 | 30.454
6.344 | 5.2765 | 24.0377 | 7.9808 | 6.7757 | 30.4463
6.593 | 5.0856 | 24.0588 | 7.9673 | 6.9413 | 30.4473
6.825 | 4.8677 | 24.1097 | 7.9535 | 7.1635 | 30.4827
7.062 | 4.665 | 24.1838 | 7.9395 | 7.5557 | 30.5502
7.295 | 4.4974 | 24.2568 | 7.926 | 8.1791 | 30.621
7.508 | 4.3627 | 24.3164 | 7.9185 | 9.0834 | 30.6796
7.73 | 4.2538 | 24.3642 | 7.9147 | 10.3002 | 30.7264
7.946 | 4.1643 | 24.403 | 7.9126 | 12.002 | 30.7645
8.173 | 4.0875 | 24.4354 | 7.9101 | 14.4158 | 30.7961
8.393 | 4.017 | 24.4652 | 7.9139 | 17.3975 | 30.8253
8.617 | 3.9474 | 24.4972 | 7.9182 | 20.516 | 30.8574
8.845 | 3.8749 | 24.5339 | 7.9176 | 23.0671 | 30.8951
9.08 | 3.7961 | 24.5729 | 7.9165 | 24.6337 | 30.9351
9.305 | 3.7075 | 24.6114 | 7.9118 | 25.7515 | 30.9734
9.538 | 3.6098 | 24.6513 | 7.9028 | 26.7522 | 31.0125
9.778 | 3.511 | 24.6946 | 7.8961 | 27.3479 | 31.056
10.016 | 3.4206 | 24.7387 | 7.8901 | 27.5324 | 31.1014
10.264 | 3.3442 | 24.7788 | 7.8793 | 27.3805 | 31.1435
10.495 | 3.2836 | 24.8129 | 7.8655 | 27.0157 | 31.1796
10.725 | 3.238 | 24.8414 | 7.8476 | 26.7283 | 31.2106
10.959 | 3.2054 | 24.8649 | 7.8296 | 26.6248 | 31.2365
11.191 | 3.1831 | 24.8837 | 7.8111 | 26.9133 | 31.2578
11.414 | 3.1686 | 24.8982 | 7.7933 | 27.8583 | 31.2745
11.625 | 3.1597 | 24.9086 | 7.7729 | 29.3357 | 31.2866
11.829 | 3.1544 | 24.9159 | 7.7526 | 30.691 | 31.2952
12.036 | 3.1511 | 24.9215 | 7.7363 | 31.4696 | 31.3018
12.247 | 3.1484 | 24.9267 | 7.7186 | 32.0912 | 31.3081
12.445 | 3.1455 | 24.9322 | 7.7027 | 32.5908 | 31.3147
12.649 | 3.141 | 24.9391 | 7.6853 | 32.6626 | 31.3229
12.846 | 3.1336 | 24.9475 | 7.6653 | 32.5462 | 31.3326
13.034 | 3.122 | 24.9574 | 7.6457 | 32.3188 | 31.3438
13.209 | 3.1048 | 24.9691 | 7.6268 | 31.987 | 31.3567
13.405 | 3.0793 | 24.9839 | 7.6045 | 31.5478 | 31.3725
13.593 | 3.0434 | 25.002 | 7.582 | 30.9603 | 31.3915
13.781 | 2.9965 | 25.0234 | 7.5618 | 30.481 | 31.4135
13.984 | 2.9417 | 25.0478 | 7.5427 | 30.2365 | 31.4384
14.2 | 2.8854 | 25.0747 | 7.5242 | 29.958 | 31.4664
14.421 | 2.8334 | 25.1018 | 7.5022 | 29.2412 | 31.495
14.638 | 2.7879 | 25.1263 | 7.4839 | 28.364 | 31.5212
14.85 | 2.7476 | 25.1481 | 7.4665 | 27.7572 | 31.5445
15.069 | 2.71 | 25.1675 | 7.4484 | 27.2711 | 31.565
15.296 | 2.6726 | 25.186 | 7.4299 | 27.0677 | 31.5845
15.522 | 2.6359 | 25.2049 | 7.4132 | 26.9679 | 31.6045
15.743 | 2.6023 | 25.2243 | 7.394 | 26.4324 | 31.6255
15.97 | 2.5734 | 25.2426 | 7.3764 | 25.4318 | 31.6456
16.192 | 2.5486 | 25.2588 | 7.3605 | 24.1354 | 31.6635
16.405 | 2.5254 | 25.2735 | 7.3435 | 23.0394 | 31.6796
16.627 | 2.5018 | 25.2875 | 7.3252 | 22.3128 | 31.6949
16.861 | 2.4765 | 25.3023 | 7.3086 | 21.6041 | 31.7109
17.091 | 2.4492 | 25.3185 | 7.2912 | 20.6655 | 31.7286
17.324 | 2.4206 | 25.3359 | 7.2727 | 19.5463 | 31.7477
17.549 | 2.392 | 25.3538 | 7.2575 | 18.4359 | 31.7674
17.772 | 2.366 | 25.3706 | 7.2405 | 17.3554 | 31.7858
18.008 | 2.3446 | 25.3847 | 7.2255 | 16.3181 | 31.8014
18.242 | 2.3283 | 25.3955 | 7.2097 | 15.0691 | 31.8135
18.473 | 2.316 | 25.4034 | 7.1949 | 13.586 | 31.8222
18.711 | 2.3063 | 25.4091 | 7.181 | 12.4466 | 31.8285
18.95 | 2.2975 | 25.4137 | 7.1671 | 11.846 | 31.8333
19.165 | 2.288 | 25.4181 | 7.1566 | 11.3771 | 31.8379
19.404 | 2.2768 | 25.4233 | 7.1461 | 10.7871 | 31.8434
19.631 | 2.2639 | 25.4298 | 7.1358 | 10.4085 | 31.8504
19.858 | 2.2496 | 25.4379 | 7.1285 | 10.2854 | 31.8592
20.087 | 2.2339 | 25.4478 | 7.1206 | 9.9725 | 31.8701
20.321 | 2.2174 | 25.4595 | 7.111 | 9.5533 | 31.8832
20.557 | 2.2012 | 25.4726 | 7.1051 | 9.2815 | 31.8981
20.793 | 2.1868 | 25.4858 | 7.1002 | 9.0893 | 31.9132
21.02 | 2.175 | 25.4974 | 7.0949 | 8.9369 | 31.9266
21.242 | 2.1661 | 25.5065 | 7.0888 | 8.7684 | 31.9371
21.485 | 2.1598 | 25.5129 | 7.0852 | 8.4061 | 31.9446
21.715 | 2.1556 | 25.5172 | 7.0796 | 7.8469 | 31.9496
21.951 | 2.1528 | 25.5203 | 7.077 | 7.2272 | 31.9532
22.181 | 2.1512 | 25.5223 | 7.0746 | 6.5347 | 31.9556
22.405 | 2.1503 | 25.5238 | 7.0702 | 5.8262 | 31.9574
22.621 | 2.1499 | 25.5249 | 7.0678 | 5.2571 | 31.9587
22.773 | 2.15 | 25.5255 | 7.0672 | 4.9865 | 31.9594
23.353 | 2.159 | 25.5174 | 6.983 | 3.5781 | 31.9501

## D3
DEPTH | TEMP | DENSITY | OXY | FLUORESCENCE | SALINITY
0.572 | 5.4218 | 24.1019 | 8.1063 | 4.3415 | 30.5477
0.664 | 5.421 | 24.102 | 8.1068 | 4.2358 | 30.5476
0.794 | 5.42 | 24.102 | 8.1019 | 4.1517 | 30.5475
0.928 | 5.4187 | 24.102 | 8.0935 | 4.0744 | 30.5473
1.055 | 5.4169 | 24.102 | 8.0848 | 4.0056 | 30.5471
1.162 | 5.4146 | 24.1021 | 8.0765 | 3.9164 | 30.5469
1.23 | 5.4119 | 24.1023 | 8.0673 | 3.7721 | 30.5468
1.336 | 5.4087 | 24.1027 | 8.0626 | 3.6237 | 30.5468
1.513 | 5.4051 | 24.1031 | 8.0615 | 3.5047 | 30.5468
1.693 | 5.4011 | 24.1034 | 8.0622 | 3.4517 | 30.5466
1.863 | 5.396 | 24.1037 | 8.0626 | 3.502 | 30.5463
2.015 | 5.3886 | 24.1036 | 8.0611 | 3.6177 | 30.5452
2.19 | 5.3778 | 24.1032 | 8.0642 | 3.7504 | 30.5432
2.342 | 5.3636 | 24.1038 | 8.0633 | 3.8958 | 30.5419
2.52 | 5.3477 | 24.1062 | 8.0567 | 4.0722 | 30.5429
2.693 | 5.3308 | 24.1098 | 8.0474 | 4.2762 | 30.545
2.871 | 5.3115 | 24.1134 | 8.0338 | 4.4695 | 30.5469
3.054 | 5.2866 | 24.1168 | 8.0128 | 4.5996 | 30.5478
3.292 | 5.2502 | 24.1202 | 7.9934 | 4.6454 | 30.5471
3.519 | 5.195 | 24.1246 | 7.9754 | 4.6833 | 30.5452
3.748 | 5.1121 | 24.1328 | 7.9516 | 4.7579 | 30.5444
3.984 | 4.9913 | 24.1454 | 7.9256 | 4.8063 | 30.5442
4.238 | 4.83 | 24.1679 | 7.9018 | 4.8383 | 30.5513
4.45 | 4.6455 | 24.2121 | 7.8782 | 4.9373 | 30.5835
4.661 | 4.4649 | 24.2736 | 7.8574 | 5.1341 | 30.6383
4.889 | 4.3048 | 24.3351 | 7.8407 | 5.4327 | 30.696
5.127 | 4.1703 | 24.3916 | 7.8199 | 5.8735 | 30.7509
5.377 | 4.0628 | 24.4459 | 7.8023 | 6.4427 | 30.8065
5.632 | 3.9805 | 24.496 | 7.788 | 7.1158 | 30.8598
5.892 | 3.9179 | 24.5384 | 7.7727 | 7.9734 | 30.9058
6.144 | 3.8682 | 24.573 | 7.7581 | 9.1161 | 30.9435
6.393 | 3.8244 | 24.6021 | 7.7445 | 10.4781 | 30.9751
6.652 | 3.7794 | 24.6289 | 7.7364 | 11.9411 | 31.0036
6.912 | 3.7263 | 24.6562 | 7.7279 | 13.4736 | 31.0319
7.151 | 3.6609 | 24.6873 | 7.7167 | 14.9756 | 31.0635
7.376 | 3.5848 | 24.7237 | 7.707 | 16.3517 | 31.1007
7.615 | 3.5011 | 24.7636 | 7.7009 | 17.6608 | 31.1416
7.847 | 3.412 | 24.8052 | 7.6932 | 19.0528 | 31.184
8.078 | 3.3233 | 24.8481 | 7.7003 | 20.3259 | 31.2281
8.289 | 3.2429 | 24.8899 | 7.708 | 21.0821 | 31.2719
8.51 | 3.1763 | 24.9262 | 7.7072 | 21.5178 | 31.3105
8.746 | 3.125 | 24.9553 | 7.7035 | 22.0429 | 31.3415
8.969 | 3.0876 | 24.9771 | 7.6975 | 22.5614 | 31.3649
9.203 | 3.0614 | 24.9923 | 7.6896 | 22.8481 | 31.3812
9.438 | 3.043 | 25.0026 | 7.6791 | 22.8853 | 31.3922
9.676 | 3.0296 | 25.0095 | 7.6654 | 22.7051 | 31.3995
9.921 | 3.0194 | 25.0142 | 7.6528 | 22.5754 | 31.4043
10.167 | 3.0111 | 25.0177 | 7.6418 | 22.8664 | 31.4079
10.406 | 3.0038 | 25.0204 | 7.6297 | 23.3349 | 31.4106
10.648 | 2.9963 | 25.0227 | 7.6156 | 23.6387 | 31.4127
10.895 | 2.9884 | 25.025 | 7.6008 | 23.9856 | 31.4147
11.104 | 2.9805 | 25.0277 | 7.5845 | 24.3567 | 31.4172
11.329 | 2.973 | 25.0303 | 7.5652 | 24.4071 | 31.4197
11.558 | 2.966 | 25.0325 | 7.5468 | 23.9856 | 31.4218
11.794 | 2.9598 | 25.0346 | 7.5294 | 23.1409 | 31.4238
12.015 | 2.9541 | 25.0365 | 7.5161 | 22.1953 | 31.4256
12.255 | 2.9481 | 25.0379 | 7.4991 | 21.5135 | 31.4267
12.496 | 2.9405 | 25.0393 | 7.4779 | 21.2125 | 31.4276
12.739 | 2.9308 | 25.0415 | 7.462 | 21.3301 | 31.4294
12.989 | 2.9182 | 25.045 | 7.4474 | 21.8105 | 31.4325
13.233 | 2.9009 | 25.0501 | 7.4309 | 22.5134 | 31.4372
13.493 | 2.8754 | 25.0578 | 7.4154 | 23.0142 | 31.4442
13.754 | 2.8364 | 25.0696 | 7.4005 | 23.0697 | 31.455
14.013 | 2.7802 | 25.0894 | 7.3871 | 23.1806 | 31.4741
14.247 | 2.7124 | 25.121 | 7.3737 | 23.4961 | 31.507
14.491 | 2.6457 | 25.1605 | 7.3613 | 23.6558 | 31.5499
14.739 | 2.5898 | 25.1987 | 7.3494 | 23.544 | 31.5923
14.983 | 2.5469 | 25.2304 | 7.3379 | 23.2386 | 31.6278
15.217 | 2.5145 | 25.2551 | 7.3264 | 22.9288 | 31.6556
15.466 | 2.4885 | 25.2742 | 7.3138 | 22.7709 | 31.6769
15.73 | 2.465 | 25.2899 | 7.3008 | 22.4852 | 31.6943
15.986 | 2.441 | 25.3048 | 7.2898 | 21.6925 | 31.7107
16.237 | 2.4145 | 25.3202 | 7.2799 | 20.507 | 31.7274
16.488 | 2.3862 | 25.3361 | 7.2628 | 19.2402 | 31.7447
16.752 | 2.3587 | 25.3522 | 7.2477 | 17.9902 | 31.7622
17.016 | 2.3346 | 25.3673 | 7.237 | 16.8423 | 31.7788
17.259 | 2.3153 | 25.3801 | 7.2213 | 16.018 | 31.793
17.489 | 2.3007 | 25.3901 | 7.2052 | 15.3778 | 31.8042
17.727 | 2.29 | 25.3974 | 7.1871 | 14.6355 | 31.8123
17.983 | 2.2821 | 25.4024 | 7.1696 | 13.8407 | 31.8178
18.227 | 2.2761 | 25.4057 | 7.1557 | 13.1064 | 31.8214
18.471 | 2.2708 | 25.4081 | 7.1413 | 12.5024 | 31.8238
18.732 | 2.265 | 25.41 | 7.1272 | 12.1005 | 31.8256
18.987 | 2.2579 | 25.4121 | 7.1162 | 11.9973 | 31.8277
19.221 | 2.2488 | 25.4158 | 7.1084 | 12.0685 | 31.8314
19.459 | 2.2377 | 25.4218 | 7.0997 | 11.9636 | 31.8379
19.699 | 2.225 | 25.4308 | 7.0905 | 11.5803 | 31.848
19.93 | 2.2115 | 25.4423 | 7.0847 | 11.0282 | 31.8611
20.143 | 2.198 | 25.4552 | 7.0799 | 10.4525 | 31.876
20.339 | 2.1857 | 25.4673 | 7.077 | 10.1009 | 31.89
20.552 | 2.175 | 25.4778 | 7.0766 | 9.9878 | 31.9021
20.766 | 2.1658 | 25.4868 | 7.076 | 9.7608 | 31.9125
20.986 | 2.1579 | 25.4945 | 7.0737 | 9.3063 | 31.9214
21.198 | 2.1512 | 25.501 | 7.0726 | 8.8125 | 31.929
21.413 | 2.1462 | 25.506 | 7.0738 | 8.4074 | 31.9348
21.628 | 2.1428 | 25.5095 | 7.0757 | 8.0173 | 31.9388
21.777 | 2.175 | 25.4788 | 7.0895 | 9.3814 | 31.9034

## EE1
DEPTH | TEMP | DENSITY | OXY | FLUORESCENCE | SALINITY
0.644 | 5.2718 | 24.025 | 7.8681 | 11.0338 | 30.4297
0.763 | 5.2715 | 24.0249 | 7.8705 | 10.763 | 30.4296
0.883 | 5.2711 | 24.025 | 7.8676 | 10.2142 | 30.4296
0.964 | 5.2707 | 24.0249 | 7.8667 | 9.6875 | 30.4295
1.044 | 5.2701 | 24.025 | 7.8672 | 9.381 | 30.4295
1.127 | 5.2696 | 24.0251 | 7.868 | 9.2378 | 30.4296
1.202 | 5.2692 | 24.0251 | 7.8719 | 9.1235 | 30.4295
1.294 | 5.2679 | 24.0251 | 7.8815 | 8.9935 | 30.4294
1.358 | 5.2673 | 24.0252 | 7.8896 | 9.0529 | 30.4293
1.47 | 5.2667 | 24.0253 | 7.9005 | 9.1557 | 30.4294
1.651 | 5.2666 | 24.0258 | 7.9424 | 9.1298 | 30.43
1.776 | 5.2675 | 24.0258 | 7.9417 | 9.1642 | 30.4301
1.97 | 5.2689 | 24.0256 | 7.9415 | 9.1302 | 30.4301
2.169 | 5.2704 | 24.0253 | 7.9375 | 9.2 | 30.4299
2.369 | 5.2714 | 24.0246 | 7.9302 | 9.2705 | 30.4291
2.58 | 5.271 | 24.0237 | 7.9195 | 9.1509 | 30.428
2.778 | 5.2681 | 24.0232 | 7.9047 | 9.0197 | 30.4269
2.987 | 5.2615 | 24.023 | 7.8937 | 9.019 | 30.4258
3.197 | 5.2488 | 24.0233 | 7.8889 | 9.1626 | 30.4244
3.42 | 5.2283 | 24.0253 | 7.8819 | 9.4309 | 30.4241
3.639 | 5.2013 | 24.0308 | 7.8696 | 9.6291 | 30.4275
3.856 | 5.1704 | 24.0393 | 7.8547 | 9.6326 | 30.4341
4.049 | 5.1361 | 24.0488 | 7.8428 | 9.6231 | 30.4414
4.233 | 5.0981 | 24.0592 | 7.8305 | 9.8429 | 30.4495
4.453 | 5.0582 | 24.0719 | 7.8169 | 10.2317 | 30.4601
4.69 | 5.0192 | 24.0859 | 7.8068 | 10.6077 | 30.4727
4.919 | 4.9807 | 24.1 | 7.795 | 11.0292 | 30.4853
5.137 | 4.9393 | 24.1141 | 7.7855 | 11.6053 | 30.4978
5.338 | 4.89 | 24.13 | 7.7735 | 12.4446 | 30.5114
5.53 | 4.8285 | 24.1496 | 7.763 | 13.472 | 30.528
5.729 | 4.7515 | 24.1741 | 7.7518 | 14.3125 | 30.549
5.924 | 4.6559 | 24.204 | 7.7422 | 14.8928 | 30.5745
6.11 | 4.5358 | 24.2402 | 7.7345 | 15.4162 | 30.605
6.29 | 4.388 | 24.2853 | 7.7239 | 15.9547 | 30.6434
6.478 | 4.2235 | 24.3422 | 7.7134 | 16.4639 | 30.695
6.658 | 4.0639 | 24.406 | 7.7014 | 16.9793 | 30.7563
6.806 | 3.9228 | 24.4658 | 7.691 | 17.6454 | 30.815
6.97 | 3.8004 | 24.5153 | 7.6825 | 18.4925 | 30.8631
7.166 | 3.6929 | 24.5552 | 7.6731 | 19.4751 | 30.901
7.361 | 3.5989 | 24.589 | 7.6624 | 20.456 | 30.9331
7.554 | 3.5182 | 24.6181 | 7.6544 | 21.5136 | 30.9607
7.74 | 3.4478 | 24.6418 | 7.6456 | 22.8865 | 30.9827
7.934 | 3.3831 | 24.6608 | 7.6335 | 24.2345 | 30.9995
8.133 | 3.3215 | 24.6786 | 7.6254 | 25.2431 | 31.0152
8.32 | 3.2646 | 24.6985 | 7.6186 | 25.865 | 31.034
8.491 | 3.2159 | 24.7202 | 7.6109 | 25.8004 | 31.0561
8.676 | 3.1765 | 24.741 | 7.6076 | 25.2553 | 31.0781
8.887 | 3.1441 | 24.7596 | 7.6035 | 24.8395 | 31.098
9.067 | 3.1164 | 24.776 | 7.5968 | 24.7454 | 31.1157
9.255 | 3.0918 | 24.7906 | 7.5899 | 25.0033 | 31.1315
9.433 | 3.0693 | 24.8037 | 7.5833 | 25.5381 | 31.1456
9.603 | 3.0482 | 24.8156 | 7.5755 | 26.0262 | 31.1583
9.777 | 3.0288 | 24.8261 | 7.5692 | 26.1671 | 31.1695
9.948 | 3.0116 | 24.8349 | 7.5635 | 26.1067 | 31.1787
10.149 | 2.9959 | 24.8421 | 7.5569 | 25.956 | 31.1861
10.329 | 2.9811 | 24.8487 | 7.549 | 25.4893 | 31.1929
10.506 | 2.9671 | 24.8555 | 7.5439 | 24.911 | 31.2
10.675 | 2.9539 | 24.8621 | 7.5374 | 24.56 | 31.2068
10.821 | 2.9414 | 24.8686 | 7.5308 | 24.3482 | 31.2138
10.978 | 2.9295 | 24.8754 | 7.5236 | 24.2918 | 31.221
11.17 | 2.9176 | 24.8822 | 7.5177 | 24.8708 | 31.2284
11.352 | 2.9056 | 24.8894 | 7.5136 | 25.9341 | 31.2362
11.567 | 2.8941 | 24.8966 | 7.5074 | 26.559 | 31.2441
11.794 | 2.8836 | 24.9032 | 7.4997 | 26.661 | 31.2513
11.991 | 2.8743 | 24.9093 | 7.4959 | 26.8458 | 31.258
12.157 | 2.8663 | 24.9148 | 7.4931 | 27.3249 | 31.2641
12.279 | 2.8595 | 24.9197 | 7.4891 | 28.0577 | 31.2695
12.385 | 2.8531 | 24.9241 | 7.4852 | 28.9777 | 31.2744
12.516 | 2.8459 | 24.9286 | 7.4836 | 29.7328 | 31.2794
12.686 | 2.8362 | 24.9343 | 7.4813 | 30.0318 | 31.2855
12.888 | 2.8227 | 24.9419 | 7.4706 | 29.8471 | 31.2936
13.074 | 2.805 | 24.9516 | 7.4661 | 29.4063 | 31.304
13.239 | 2.7851 | 24.963 | 7.4593 | 29.2478 | 31.3163
13.396 | 2.766 | 24.9742 | 7.4621 | 29.5868 | 31.3284
13.564 | 2.7493 | 24.9838 | 7.4629 | 30.0235 | 31.3388
13.737 | 2.7352 | 24.9917 | 7.4583 | 29.9502 | 31.3473
13.919 | 2.7233 | 24.9984 | 7.4537 | 29.1693 | 31.3545
14.119 | 2.7134 | 25.0041 | 7.449 | 28.0213 | 31.3608
14.321 | 2.7051 | 25.0094 | 7.4452 | 26.9589 | 31.3665
14.514 | 2.6978 | 25.0144 | 7.438 | 25.8662 | 31.372
14.691 | 2.6907 | 25.0198 | 7.4286 | 24.659 | 31.3782
14.845 | 2.6831 | 25.0264 | 7.4227 | 23.9712 | 31.3856
14.972 | 2.6749 | 25.034 | 7.4131 | 24.0095 | 31.3944
15.11 | 2.6664 | 25.0423 | 7.4009 | 24.4056 | 31.4039
15.273 | 2.6583 | 25.0506 | 7.3921 | 24.9733 | 31.4135
15.413 | 2.651 | 25.0586 | 7.3819 | 25.558 | 31.4229
15.536 | 2.6448 | 25.0659 | 7.3721 | 25.9192 | 31.4314
15.64 | 2.6395 | 25.0724 | 7.3592 | 26.4846 | 31.439
15.734 | 2.6349 | 25.0781 | 7.3486 | 27.3775 | 31.4456
15.827 | 2.6305 | 25.0833 | 7.3389 | 27.7882 | 31.4517
15.916 | 2.6255 | 25.0886 | 7.3282 | 27.7423 | 31.4579
16.019 | 2.6196 | 25.0943 | 7.3169 | 27.5063 | 31.4645
16.173 | 2.59 | 25.1205 | 7.2722 | 25.2031 | 31.4944
16.287 | 2.5778 | 25.1299 | 7.2637 | 25.1144 | 31.505
16.448 | 2.5602 | 25.1432 | 7.2558 | 24.989 | 31.5199
16.644 | 2.5361 | 25.1611 | 7.2475 | 24.8276 | 31.54
16.838 | 2.5062 | 25.1829 | 7.238 | 24.8872 | 31.5643
17.031 | 2.4729 | 25.2071 | 7.2292 | 25.1857 | 31.5915
17.228 | 2.4394 | 25.2326 | 7.2212 | 25.4253 | 31.6202
17.432 | 2.4076 | 25.2585 | 7.2122 | 25.1282 | 31.6496
17.643 | 2.3789 | 25.2832 | 7.2029 | 24.3161 | 31.6778
17.828 | 2.3549 | 25.3043 | 7.1951 | 23.2985 | 31.7019
17.996 | 2.3362 | 25.3207 | 7.1876 | 22.0628 | 31.7207
18.195 | 2.3219 | 25.3333 | 7.181 | 20.8244 | 31.735
18.407 | 2.3107 | 25.3432 | 7.1701 | 19.917 | 31.7465
18.604 | 2.3014 | 25.3516 | 7.161 | 19.4032 | 31.756
18.802 | 2.2933 | 25.3589 | 7.1519 | 19.1604 | 31.7644
19.001 | 2.2858 | 25.3657 | 7.1437 | 18.9996 | 31.7723
19.194 | 2.2786 | 25.3724 | 7.1348 | 18.7464 | 31.7799
19.366 | 2.2717 | 25.3788 | 7.1269 | 18.4477 | 31.7872
19.55 | 2.2654 | 25.3844 | 7.1191 | 18.1243 | 31.7938
19.726 | 2.2596 | 25.3897 | 7.1139 | 17.5855 | 31.7998
19.922 | 2.2541 | 25.3947 | 7.1093 | 16.7505 | 31.8055
20.12 | 2.2488 | 25.3996 | 7.1007 | 15.5567 | 31.8111
20.314 | 2.2435 | 25.4046 | 7.0934 | 14.1519 | 31.817
20.5 | 2.2384 | 25.4096 | 7.0854 | 12.8073 | 31.8228
20.695 | 2.2335 | 25.4145 | 7.0786 | 11.6753 | 31.8283
20.893 | 2.2287 | 25.4192 | 7.0753 | 10.8302 | 31.8338
21.083 | 2.2239 | 25.4239 | 7.0686 | 10.1823 | 31.8392
21.27 | 2.2185 | 25.4289 | 7.0637 | 9.9375 | 31.8451
21.475 | 2.2125 | 25.4344 | 7.0596 | 10.0301 | 31.8514
21.674 | 2.206 | 25.4403 | 7.0551 | 9.9437 | 31.8581
21.862 | 2.1994 | 25.4463 | 7.0483 | 9.9735 | 31.8649
22.055 | 2.1929 | 25.4524 | 7.0436 | 10.3368 | 31.872
22.25 | 2.1866 | 25.4585 | 7.0417 | 10.4513 | 31.8791
22.45 | 2.1809 | 25.4641 | 7.0354 | 10.2447 | 31.8855
22.652 | 2.1761 | 25.4687 | 7.0304 | 9.953 | 31.8909
22.857 | 2.1725 | 25.4721 | 7.026 | 9.4875 | 31.8947
23.07 | 2.1698 | 25.4745 | 7.0211 | 8.8853 | 31.8975
23.271 | 2.168 | 25.4761 | 7.0199 | 8.2484 | 31.8994
23.491 | 2.1667 | 25.4772 | 7.0138 | 7.7077 | 31.9005
23.715 | 2.1658 | 25.4777 | 7.0172 | 7.5344 | 31.9012
23.931 | 2.1653 | 25.4778 | 7.0108 | 7.7069 | 31.9012
24.144 | 2.1731 | 25.435 | 7.002 | 10.0831 | 31.8485

## EE2
DEPTH | TEMP | DENSITY | OXY | FLUORESCENCE | SALINITY
0.577 | 6.046 | 23.5127 | 7.9132 | 2.6555 | 29.8909
0.678 | 6.0465 | 23.5121 | 7.9057 | 2.5554 | 29.8902
0.816 | 6.0467 | 23.5118 | 7.8984 | 2.5161 | 29.8898
0.958 | 6.0467 | 23.5117 | 7.8922 | 2.5472 | 29.8897
1.103 | 6.0463 | 23.5118 | 7.8857 | 2.6146 | 29.8898
1.272 | 6.0453 | 23.5125 | 7.8822 | 2.6981 | 29.8906
1.455 | 6.0439 | 23.5137 | 7.8646 | 2.7608 | 29.8919
1.661 | 6.0419 | 23.5157 | 7.8423 | 2.7887 | 29.8941
1.902 | 6.0389 | 23.5184 | 7.8281 | 2.851 | 29.8971
2.103 | 6.0338 | 23.5221 | 7.8175 | 2.9457 | 29.901
2.264 | 6.0245 | 23.5278 | 7.8088 | 2.9918 | 29.9068
2.425 | 6.0079 | 23.5378 | 7.7964 | 3.0016 | 29.9171
2.595 | 5.9798 | 23.5549 | 7.7829 | 2.9983 | 29.9347
2.809 | 5.9339 | 23.5828 | 7.7694 | 2.9515 | 29.9634
3.045 | 5.862 | 23.6242 | 7.7581 | 2.9005 | 30.0053
3.255 | 5.7558 | 23.6789 | 7.7486 | 2.9114 | 30.0594
3.441 | 5.6121 | 23.746 | 7.7413 | 2.9809 | 30.124
3.626 | 5.4374 | 23.8232 | 7.7414 | 3.0827 | 30.1973
3.817 | 5.2479 | 23.9055 | 7.735 | 3.231 | 30.2753
4.011 | 5.0609 | 23.9874 | 7.7257 | 3.4591 | 30.3538
4.214 | 4.8829 | 24.0633 | 7.7167 | 3.7228 | 30.4262
4.409 | 4.7113 | 24.1324 | 7.7029 | 3.9547 | 30.4913
4.595 | 4.5471 | 24.1997 | 7.6904 | 4.2176 | 30.5553
4.802 | 4.3966 | 24.2662 | 7.6789 | 4.5647 | 30.6204
4.983 | 4.2632 | 24.3277 | 7.6657 | 4.9517 | 30.6817
5.162 | 4.1436 | 24.3806 | 7.6512 | 5.4012 | 30.7339
5.343 | 4.032 | 24.4272 | 7.6398 | 5.9598 | 30.7792
5.536 | 3.9273 | 24.4716 | 7.6272 | 6.5755 | 30.8229
5.72 | 3.8312 | 24.5148 | 7.6175 | 7.2553 | 30.8661
5.91 | 3.7466 | 24.5545 | 7.613 | 8.1027 | 30.9063
6.079 | 3.6762 | 24.5898 | 7.6065 | 8.9792 | 30.9427
6.238 | 3.6209 | 24.6192 | 7.5975 | 9.6984 | 30.9734
6.409 | 3.5777 | 24.6418 | 7.5884 | 10.3629 | 30.997
6.599 | 3.5397 | 24.6587 | 7.5777 | 11.1249 | 31.014
6.788 | 3.501 | 24.6731 | 7.5683 | 12.0494 | 31.0279
6.979 | 3.4623 | 24.689 | 7.561 | 13.0911 | 31.0435
7.172 | 3.4281 | 24.7054 | 7.5536 | 14.1774 | 31.0604
7.356 | 3.3993 | 24.719 | 7.5465 | 15.3562 | 31.0744
7.528 | 3.3717 | 24.73 | 7.5394 | 16.7548 | 31.0851
7.687 | 3.3395 | 24.7407 | 7.534 | 18.0087 | 31.0951
7.861 | 3.2967 | 24.7545 | 7.5275 | 18.7454 | 31.1078
8.038 | 3.24 | 24.7726 | 7.5214 | 19.5455 | 31.1245
8.226 | 3.1729 | 24.7971 | 7.5162 | 20.7594 | 31.148
8.413 | 3.1056 | 24.8262 | 7.5138 | 22.1641 | 31.1775
8.599 | 3.0456 | 24.8547 | 7.5089 | 23.686 | 31.207
8.798 | 2.996 | 24.8801 | 7.5057 | 25.0723 | 31.2338
8.997 | 2.9583 | 24.9015 | 7.498 | 25.8664 | 31.2567
9.188 | 2.931 | 24.9181 | 7.4892 | 25.8165 | 31.2747
9.372 | 2.9116 | 24.9301 | 7.4882 | 25.2751 | 31.2879
9.559 | 2.8967 | 24.9389 | 7.4801 | 24.6627 | 31.2974
9.755 | 2.8838 | 24.9459 | 7.4688 | 24.038 | 31.3048
9.953 | 2.8706 | 24.9522 | 7.4605 | 23.8282 | 31.3114
10.148 | 2.8544 | 24.9585 | 7.4518 | 24.1928 | 31.3176
10.336 | 2.832 | 24.9657 | 7.4419 | 24.7284 | 31.3244
10.521 | 2.804 | 24.9755 | 7.4311 | 25.371 | 31.3338
10.704 | 2.7758 | 24.9882 | 7.4201 | 25.7709 | 31.347
10.883 | 2.7519 | 25.0016 | 7.408 | 25.5429 | 31.3614
11.062 | 2.7333 | 25.0133 | 7.3948 | 24.995 | 31.3741
11.242 | 2.7183 | 25.0231 | 7.3809 | 24.0776 | 31.385
11.407 | 2.7047 | 25.0328 | 7.364 | 22.5523 | 31.3959
11.584 | 2.6913 | 25.0452 | 7.3466 | 21.0047 | 31.4101
11.767 | 2.6781 | 25.0618 | 7.3298 | 20.1242 | 31.4295
11.951 | 2.6662 | 25.0794 | 7.3137 | 19.879 | 31.4504
12.142 | 2.6548 | 25.0942 | 7.2964 | 20.1676 | 31.4678
12.324 | 2.6425 | 25.106 | 7.2813 | 20.8862 | 31.4813
12.527 | 2.6282 | 25.1169 | 7.2664 | 21.4576 | 31.4935
12.721 | 2.6115 | 25.1281 | 7.2511 | 21.623 | 31.506
12.906 | 2.5916 | 25.1406 | 7.2371 | 21.6519 | 31.5197
13.08 | 2.5677 | 25.1555 | 7.2237 | 21.9296 | 31.5361
13.252 | 2.5407 | 25.1731 | 7.2142 | 22.7381 | 31.5554
13.445 | 2.5131 | 25.1919 | 7.2019 | 23.8525 | 31.5763
13.625 | 2.4869 | 25.21 | 7.1888 | 24.8318 | 31.5965
13.8 | 2.4622 | 25.2271 | 7.1781 | 25.104 | 31.6156
13.994 | 2.4388 | 25.2433 | 7.1675 | 24.2142 | 31.6336
14.171 | 2.4157 | 25.2594 | 7.1577 | 22.5759 | 31.6514
14.355 | 2.3919 | 25.2758 | 7.1483 | 21.0868 | 31.6698
14.531 | 2.3668 | 25.2934 | 7.1393 | 20.2622 | 31.6895
14.706 | 2.3411 | 25.312 | 7.1312 | 19.9653 | 31.7102
14.897 | 2.316 | 25.3307 | 7.1226 | 19.8795 | 31.7312
15.085 | 2.2915 | 25.3497 | 7.1134 | 19.8975 | 31.7527
15.258 | 2.2677 | 25.369 | 7.1053 | 19.7119 | 31.7747
15.436 | 2.2461 | 25.387 | 7.0984 | 18.8152 | 31.7952
15.613 | 2.2284 | 25.402 | 7.0936 | 17.4648 | 31.8123
15.76 | 2.2154 | 25.4129 | 7.0864 | 16.3088 | 31.8247
15.907 | 2.2063 | 25.4205 | 7.0791 | 15.4209 | 31.8334
16.056 | 2.2004 | 25.4255 | 7.0725 | 14.7106 | 31.8391
16.194 | 2.1965 | 25.429 | 7.0679 | 14.1111 | 31.8431
16.326 | 2.1932 | 25.4322 | 7.0625 | 13.4395 | 31.8469
16.471 | 2.1897 | 25.4362 | 7.0545 | 12.7422 | 31.8515
16.622 | 2.1858 | 25.4416 | 7.0511 | 12.2362 | 31.8578
16.774 | 2.1817 | 25.4479 | 7.0464 | 11.7548 | 31.8654
16.94 | 2.1778 | 25.4542 | 7.0398 | 11.1365 | 31.8729
17.095 | 2.1743 | 25.4598 | 7.037 | 10.7154 | 31.8795
17.246 | 2.1715 | 25.4643 | 7.0326 | 10.6294 | 31.885
17.402 | 2.1694 | 25.468 | 7.0289 | 10.7218 | 31.8894
17.565 | 2.1679 | 25.4711 | 7.026 | 11.0399 | 31.8931
17.736 | 2.167 | 25.4735 | 7.0225 | 11.3761 | 31.896
17.897 | 2.1666 | 25.4753 | 7.0224 | 11.3894 | 31.8983
18.046 | 2.1666 | 25.4764 | 7.018 | 11.1115 | 31.8996
18.203 | 2.1666 | 25.477 | 7.0152 | 10.6362 | 31.9004
18.372 | 2.1668 | 25.4773 | 7.0133 | 10.1419 | 31.9007
18.56 | 2.167 | 25.4774 | 7.0123 | 9.8378 | 31.9009
18.731 | 2.1673 | 25.4774 | 7.0081 | 9.8119 | 31.9009
18.886 | 2.1677 | 25.4774 | 7.0097 | 10.0312 | 31.9009
18.978 | 2.1779 | 25.4727 | 6.998 | 9.3293 | 31.8961

## EE3
DEPTH | TEMP | DENSITY | OXY | FLUORESCENCE | SALINITY
0.36 | 5.6358 | 23.8917 | 7.8287 | 3.5507 | 30.3117
0.493 | 5.635 | 23.8917 | 7.8378 | 3.7694 | 30.3117
0.636 | 5.6343 | 23.8919 | 7.838 | 3.9201 | 30.3118
0.753 | 5.6339 | 23.892 | 7.8368 | 4.0056 | 30.3119
0.841 | 5.6338 | 23.8921 | 7.8385 | 4.0592 | 30.312
0.991 | 5.634 | 23.892 | 7.8441 | 4.0585 | 30.3119
1.163 | 5.6342 | 23.8921 | 7.8417 | 4.0089 | 30.312
1.325 | 5.6343 | 23.8919 | 7.8385 | 3.9246 | 30.3118
1.489 | 5.6338 | 23.8917 | 7.8425 | 3.8008 | 30.3115
1.634 | 5.632 | 23.8918 | 7.843 | 3.6443 | 30.3114
1.76 | 5.6284 | 23.8923 | 7.8405 | 3.4273 | 30.3115
1.904 | 5.6226 | 23.8932 | 7.8377 | 3.1675 | 30.3117
2.077 | 5.6137 | 23.8949 | 7.8342 | 2.9523 | 30.3127
2.3 | 5.601 | 23.8977 | 7.8265 | 2.8222 | 30.3144
2.534 | 5.5824 | 23.9019 | 7.8175 | 2.784 | 30.3171
2.75 | 5.5553 | 23.9081 | 7.8053 | 2.8481 | 30.3211
3.01 | 5.5191 | 23.9178 | 7.7931 | 2.9822 | 30.3284
3.261 | 5.4754 | 23.9319 | 7.7835 | 3.1405 | 30.34
3.539 | 5.425 | 23.948 | 7.779 | 3.3271 | 30.3534
3.814 | 5.3666 | 23.9658 | 7.7716 | 3.5641 | 30.3678
4.079 | 5.2985 | 23.9878 | 7.7585 | 3.8048 | 30.3864
4.365 | 5.217 | 24.0151 | 7.7486 | 4.0216 | 30.4098
4.642 | 5.1141 | 24.0485 | 7.7413 | 4.2352 | 30.438
4.926 | 4.9778 | 24.0886 | 7.7346 | 4.4481 | 30.4705
5.213 | 4.8041 | 24.1403 | 7.7261 | 4.6973 | 30.5132
5.483 | 4.6117 | 24.2091 | 7.7147 | 4.9899 | 30.5754
5.769 | 4.4289 | 24.2858 | 7.7064 | 5.3313 | 30.6491
6.014 | 4.2709 | 24.356 | 7.698 | 5.7467 | 30.7182
6.246 | 4.1365 | 24.414 | 7.6877 | 6.232 | 30.7751
6.488 | 4.0165 | 24.4608 | 7.6741 | 6.8995 | 30.8197
6.734 | 3.9038 | 24.5017 | 7.6604 | 7.9513 | 30.858
6.998 | 3.7977 | 24.5408 | 7.6527 | 9.4507 | 30.8949
7.273 | 3.6987 | 24.5768 | 7.6382 | 11.2497 | 30.9289
7.521 | 3.6055 | 24.6077 | 7.6219 | 13.1521 | 30.9573
7.778 | 3.5178 | 24.635 | 7.6083 | 15.0436 | 30.9818
8.008 | 3.438 | 24.6594 | 7.5967 | 16.7767 | 31.0037
8.264 | 3.3678 | 24.6813 | 7.585 | 18.1853 | 31.0235
8.516 | 3.3079 | 24.7017 | 7.5722 | 19.2759 | 31.0428
8.76 | 3.2577 | 24.7215 | 7.5598 | 20.107 | 31.0622
9.008 | 3.2161 | 24.7403 | 7.5472 | 20.58 | 31.0814
9.254 | 3.1818 | 24.7579 | 7.533 | 20.7989 | 31.0998
9.503 | 3.1517 | 24.7737 | 7.5197 | 21.2611 | 31.1165
9.752 | 3.1206 | 24.7873 | 7.506 | 22.2939 | 31.1303
10.004 | 3.0853 | 24.8017 | 7.4902 | 23.7287 | 31.1447
10.254 | 3.0472 | 24.8222 | 7.4709 | 25.1437 | 31.1664
10.509 | 3.0073 | 24.848 | 7.448 | 26.2701 | 31.1947
10.754 | 2.9647 | 24.8757 | 7.4284 | 27.0263 | 31.2251
11.004 | 2.9192 | 24.9052 | 7.4097 | 27.3655 | 31.2574
11.24 | 2.8736 | 24.9359 | 7.3933 | 27.4277 | 31.2912
11.478 | 2.8313 | 24.9648 | 7.3735 | 27.4742 | 31.3232
11.717 | 2.7928 | 24.9902 | 7.3522 | 27.6489 | 31.3512
11.943 | 2.7569 | 25.0128 | 7.3324 | 27.9037 | 31.3759
12.169 | 2.7233 | 25.0339 | 7.3189 | 28.0688 | 31.399
12.413 | 2.6935 | 25.0537 | 7.3043 | 28.0198 | 31.4208
12.66 | 2.6681 | 25.0721 | 7.289 | 27.736 | 31.4414
12.91 | 2.6462 | 25.089 | 7.2777 | 27.3195 | 31.4604
13.141 | 2.627 | 25.1039 | 7.2659 | 26.8406 | 31.4772
13.374 | 2.6097 | 25.117 | 7.254 | 26.3878 | 31.4919
13.613 | 2.5934 | 25.1288 | 7.2439 | 25.9711 | 31.5051
13.844 | 2.5764 | 25.1404 | 7.2331 | 25.3004 | 31.5179
14.092 | 2.557 | 25.1531 | 7.2225 | 24.2357 | 31.532
14.341 | 2.535 | 25.1676 | 7.2174 | 23.0128 | 31.548
14.595 | 2.5114 | 25.1833 | 7.2092 | 21.9952 | 31.5654
14.847 | 2.4871 | 25.1998 | 7.2012 | 21.1637 | 31.5837
15.083 | 2.4627 | 25.2167 | 7.1943 | 20.4794 | 31.6026
15.302 | 2.4383 | 25.2342 | 7.1847 | 20.3345 | 31.6221
15.446 | 2.4805 | 25.1952 | 7.2018 | 33.3267 | 31.5773

## E1
DEPTH | TEMP | DENSITY | OXY | FLUORESCENCE | SALINITY
0.591 | 5.9994 | 23.4561 | 8.2489 | 2.2629 | 29.8124
0.719 | 5.9989 | 23.4557 | 8.2546 | 2.2684 | 29.8118
0.89 | 5.9974 | 23.4558 | 8.2582 | 2.2771 | 29.8116
1.056 | 5.9946 | 23.4564 | 8.2628 | 2.2869 | 29.812
1.169 | 5.9905 | 23.4573 | 8.2718 | 2.285 | 29.8125
1.258 | 5.9852 | 23.4587 | 8.2824 | 2.2392 | 29.8136
1.337 | 5.9794 | 23.4606 | 8.2919 | 2.159 | 29.8151
1.462 | 5.9738 | 23.4627 | 8.3001 | 2.1037 | 29.817
1.613 | 5.9693 | 23.4647 | 8.311 | 2.096 | 29.8188
1.777 | 5.9667 | 23.4663 | 8.3271 | 2.1124 | 29.8204
1.97 | 5.9667 | 23.467 | 8.3458 | 2.1326 | 29.8214
2.202 | 5.9683 | 23.4667 | 8.3627 | 2.1396 | 29.8212
2.425 | 5.9693 | 23.4657 | 8.376 | 2.1111 | 29.8201
2.667 | 5.9676 | 23.4655 | 8.3789 | 2.0546 | 29.8195
2.904 | 5.9616 | 23.4666 | 8.3633 | 1.9919 | 29.8201
3.156 | 5.9488 | 23.4698 | 8.3445 | 1.9511 | 29.8223
3.368 | 5.9256 | 23.4759 | 8.3339 | 1.9369 | 29.8267
3.543 | 5.8876 | 23.4866 | 8.3174 | 1.9286 | 29.8347
3.736 | 5.8303 | 23.5034 | 8.2974 | 1.9348 | 29.8478
3.911 | 5.75 | 23.528 | 8.289 | 1.9595 | 29.8675
4.07 | 5.6476 | 23.5612 | 8.2787 | 1.9928 | 29.8951
4.232 | 5.3427 | 23.6921 | 8.2148 | 2.2952 | 30.0184
4.292 | 5.267 | 23.7225 | 8.1802 | 2.4458 | 30.0466
4.377 | 5.1931 | 23.7484 | 8.1425 | 2.5925 | 30.0694
4.464 | 5.1236 | 23.7751 | 8.1021 | 2.7892 | 30.0939
4.578 | 5.0609 | 23.8001 | 8.0611 | 3.1074 | 30.1172
4.713 | 5.0012 | 23.822 | 8.0153 | 3.5555 | 30.1369
4.855 | 4.9364 | 23.8417 | 7.9632 | 4.0565 | 30.1533
5.002 | 4.8593 | 23.8624 | 7.9158 | 4.5186 | 30.1695
5.149 | 4.7667 | 23.8879 | 7.8724 | 4.9618 | 30.1897
5.315 | 4.6577 | 23.9187 | 7.8264 | 5.4548 | 30.2148
5.493 | 4.5292 | 23.9535 | 7.7834 | 5.9891 | 30.2426
5.667 | 4.377 | 23.9922 | 7.7429 | 6.4821 | 30.2728
5.839 | 4.203 | 24.039 | 7.705 | 6.9541 | 30.3107
6.003 | 4.0175 | 24.0943 | 7.6745 | 7.5181 | 30.3585
6.147 | 3.8337 | 24.1551 | 7.6436 | 8.1418 | 30.414
6.28 | 3.6673 | 24.2199 | 7.6112 | 8.8905 | 30.4767
6.416 | 3.5323 | 24.2839 | 7.5821 | 9.9941 | 30.5422
6.576 | 3.4276 | 24.3368 | 7.5526 | 11.4919 | 30.5974
6.765 | 3.3378 | 24.3747 | 7.5273 | 13.3266 | 30.6354
6.931 | 3.2514 | 24.4061 | 7.5009 | 15.6344 | 30.6657
7.125 | 3.1646 | 24.4365 | 7.4764 | 18.5672 | 30.6947
7.339 | 3.073 | 24.4654 | 7.4532 | 21.9196 | 30.7216
7.55 | 2.9749 | 24.4947 | 7.432 | 25.2344 | 30.7484
7.757 | 2.8759 | 24.5267 | 7.4134 | 27.9303 | 30.7786
7.964 | 2.786 | 24.5611 | 7.3978 | 29.8073 | 30.8128
8.183 | 2.7133 | 24.5942 | 7.3838 | 31.502 | 30.8472
8.421 | 2.66 | 24.6221 | 7.366 | 33.2749 | 30.877
8.663 | 2.6226 | 24.643 | 7.3494 | 35.0049 | 30.8997
8.896 | 2.5962 | 24.6593 | 7.3324 | 37.0305 | 30.9176
9.118 | 2.5789 | 24.6737 | 7.3182 | 39.52 | 30.9339
9.329 | 2.5696 | 24.6847 | 7.3062 | 42.323 | 30.9468
9.535 | 2.5655 | 24.6911 | 7.2913 | 45.2642 | 30.9544
9.734 | 2.563 | 24.6936 | 7.2772 | 48.0607 | 30.9573
9.93 | 2.559 | 24.6934 | 7.2588 | 50.0611 | 30.9568
10.139 | 2.5513 | 24.6925 | 7.2419 | 50.7598 | 30.9548
10.36 | 2.5392 | 24.6918 | 7.2252 | 50.385 | 30.9529
10.578 | 2.523 | 24.6922 | 7.2105 | 49.3682 | 30.9518
10.806 | 2.5033 | 24.6945 | 7.1964 | 47.9838 | 30.9529
11.033 | 2.4809 | 24.6996 | 7.1812 | 46.6159 | 30.9572
11.254 | 2.4576 | 24.7076 | 7.1659 | 45.7491 | 30.965
11.48 | 2.4366 | 24.7174 | 7.1489 | 45.5593 | 30.9753
11.715 | 2.42 | 24.7267 | 7.1319 | 45.7453 | 30.9854
11.956 | 2.4077 | 24.7339 | 7.1162 | 45.8081 | 30.9933
12.185 | 2.3974 | 24.739 | 7.0988 | 45.4331 | 30.9988
12.409 | 2.3865 | 24.7431 | 7.0937 | 44.7729 | 31.0029
12.619 | 2.3736 | 24.7474 | 7.0787 | 43.9251 | 31.0071
12.836 | 2.3579 | 24.7527 | 7.0619 | 42.5429 | 31.0122
13.051 | 2.3381 | 24.759 | 7.0497 | 40.8471 | 31.0182
13.262 | 2.312 | 24.7666 | 7.0403 | 39.5791 | 31.0254
13.469 | 2.2786 | 24.7766 | 7.0301 | 38.6327 | 31.0349
13.684 | 2.241 | 24.7897 | 7.02 | 37.546 | 31.048
13.894 | 2.2045 | 24.805 | 7.0118 | 36.6115 | 31.0638
14.113 | 2.1722 | 24.8195 | 7.0048 | 36.0646 | 31.079
14.312 | 2.1434 | 24.8315 | 6.9964 | 35.3482 | 31.0915
14.525 | 2.1152 | 24.8413 | 6.9895 | 33.9188 | 31.1013
14.743 | 2.0852 | 24.8509 | 6.9817 | 32.0487 | 31.1106
14.956 | 2.055 | 24.8617 | 7.0898 | 30.1185 | 31.1215
15.165 | 2.0281 | 24.8732 | 7.0492 | 27.8967 | 31.1335
15.371 | 2.0063 | 24.8829 | 6.9675 | 25.4524 | 31.1437
15.587 | 1.9883 | 24.89 | 6.96 | 23.5125 | 31.1511
15.803 | 1.972 | 24.8955 | 6.9529 | 22.278 | 31.1566
16.01 | 1.9562 | 24.9002 | 6.9493 | 21.2862 | 31.1611
16.22 | 1.9406 | 24.9054 | 6.9414 | 20.1518 | 31.1663
16.441 | 1.9268 | 24.9119 | 6.9382 | 18.7767 | 31.1733
16.671 | 1.9164 | 24.9196 | 6.9392 | 17.2092 | 31.182
16.899 | 1.9103 | 24.9271 | 6.937 | 15.5883 | 31.1908
17.115 | 1.9075 | 24.933 | 6.9386 | 14.2789 | 31.1979
17.33 | 1.9066 | 24.9364 | 6.9401 | 13.4124 | 31.2021
17.561 | 1.9064 | 24.9381 | 6.9378 | 12.6995 | 31.2042
17.78 | 1.9066 | 24.9389 | 6.9377 | 11.9717 | 31.2053
17.995 | 1.9072 | 24.9394 | 6.9369 | 11.4388 | 31.2058
18.194 | 1.9082 | 24.9391 | 6.9319 | 11.2819 | 31.2056
18.401 | 1.9095 | 24.9375 | 6.9301 | 11.3019 | 31.2037
18.599 | 1.9109 | 24.9341 | 6.9313 | 11.0743 | 31.1996
18.767 | 1.9125 | 24.928 | 6.9277 | 10.4905 | 31.1921
18.946 | 1.9144 | 24.9174 | 6.9273 | 9.829 | 31.1791
19.151 | 1.9165 | 24.9 | 6.9253 | 9.3414 | 31.1575
19.35 | 1.9187 | 24.8716 | 6.9204 | 9.1215 | 31.1222
19.479 | 1.9352 | 24.9255 | 6.8861 | 9.1184 | 31.1908

## E2
DEPTH | TEMP | DENSITY | OXY | FLUORESCENCE | SALINITY
0.489 | 6.9731 | 23.0056 | 8.0804 | 2.1593 | 29.3889
0.621 | 6.9759 | 23.0046 | 8.0994 | 2.148 | 29.3882
0.769 | 6.9794 | 23.0032 | 8.1131 | 2.1316 | 29.387
0.867 | 6.9824 | 23.0017 | 8.1112 | 2.111 | 29.3855
0.954 | 6.9842 | 23.0005 | 8.0947 | 2.0919 | 29.3843
1.059 | 6.9848 | 23 | 8.0824 | 2.0538 | 29.3837
1.152 | 6.9843 | 23 | 8.0754 | 2.0008 | 29.3837
1.267 | 6.9829 | 23.0005 | 8.068 | 1.9524 | 29.3841
1.388 | 6.9811 | 23.0014 | 8.0665 | 1.9273 | 29.3849
1.495 | 6.9797 | 23.0022 | 8.0724 | 1.9426 | 29.3857
1.601 | 6.9792 | 23.0028 | 8.0774 | 2.0011 | 29.3864
1.726 | 6.9796 | 23.0027 | 8.0849 | 2.0777 | 29.3864
1.854 | 6.9803 | 23.0023 | 8.0932 | 2.1228 | 29.3859
2.029 | 6.9802 | 23.0017 | 8.1009 | 2.1167 | 29.3851
2.232 | 6.977 | 23.0016 | 8.114 | 2.0976 | 29.3845
2.443 | 6.968 | 23.0029 | 8.129 | 2.0822 | 29.3847
2.666 | 6.9502 | 23.0066 | 8.1428 | 2.0609 | 29.3866
2.877 | 6.9184 | 23.0142 | 8.1615 | 2.0476 | 29.3912
3.097 | 6.8635 | 23.028 | 8.1764 | 2.0495 | 29.4001
3.313 | 6.7708 | 23.0529 | 8.1846 | 2.0715 | 29.4171
3.525 | 6.6247 | 23.0955 | 8.1891 | 2.1275 | 29.4486
3.731 | 6.4205 | 23.1625 | 8.1896 | 2.2174 | 29.5025
3.942 | 6.1716 | 23.2546 | 8.1858 | 2.3315 | 29.5821
4.169 | 5.8995 | 23.3639 | 8.18 | 2.4638 | 29.681
4.398 | 5.6219 | 23.4798 | 8.1667 | 2.6144 | 29.7884
4.632 | 5.3463 | 23.5941 | 8.1483 | 2.8093 | 29.8949
4.877 | 5.0747 | 23.704 | 8.1281 | 3.0797 | 29.9976
5.107 | 4.8183 | 23.8124 | 8.1016 | 3.456 | 30.1012
5.318 | 4.597 | 23.9161 | 8.067 | 3.9747 | 30.2039
5.519 | 4.4224 | 24.0043 | 8.0394 | 4.6372 | 30.2935
5.745 | 4.2909 | 24.071 | 8.0138 | 5.463 | 30.3615
5.978 | 4.1898 | 24.1175 | 7.9831 | 6.5116 | 30.4081
6.204 | 4.104 | 24.1489 | 7.9515 | 7.7779 | 30.4374
6.425 | 4.0209 | 24.1707 | 7.9178 | 9.1711 | 30.455
6.664 | 3.9339 | 24.1894 | 7.888 | 10.6703 | 30.4685
6.902 | 3.8444 | 24.2108 | 7.8607 | 12.3565 | 30.4852
7.127 | 3.7575 | 24.2354 | 7.8263 | 14.3161 | 30.5062
7.356 | 3.6764 | 24.2605 | 7.7831 | 16.3434 | 30.5287
7.56 | 3.5996 | 24.2842 | 7.7438 | 18.0024 | 30.55
7.773 | 3.5212 | 24.3059 | 7.7017 | 19.361 | 30.5687
7.999 | 3.4359 | 24.3288 | 7.6575 | 20.7942 | 30.5882
8.217 | 3.3434 | 24.3566 | 7.6157 | 22.352 | 30.6132
8.456 | 3.2471 | 24.3897 | 7.5763 | 24.1277 | 30.6446
8.674 | 3.1534 | 24.4269 | 7.535 | 26.3512 | 30.6815
8.896 | 3.0708 | 24.4657 | 7.492 | 28.9538 | 30.7218
9.117 | 3.0048 | 24.5007 | 7.4536 | 31.741 | 30.7589
9.345 | 2.9548 | 24.5283 | 7.4178 | 34.5505 | 30.7885
9.569 | 2.916 | 24.5491 | 7.3837 | 37.3873 | 30.8106
9.793 | 2.883 | 24.5651 | 7.3507 | 40.4734 | 30.8274
10.024 | 2.8528 | 24.5795 | 7.321 | 43.7652 | 30.8425
10.259 | 2.8246 | 24.5933 | 7.2895 | 47.0252 | 30.8571
10.499 | 2.7969 | 24.605 | 7.2607 | 50.1289 | 30.8689
10.734 | 2.7676 | 24.6146 | 7.2378 | 52.8293 | 30.8781
10.971 | 2.7347 | 24.6242 | 7.2199 | 54.6985 | 30.8869
11.189 | 2.6958 | 24.6338 | 7.1982 | 55.4875 | 30.8952
11.41 | 2.649 | 24.6462 | 7.1761 | 55.4151 | 30.9061
11.644 | 2.5955 | 24.6655 | 7.16 | 54.9324 | 30.9253
11.861 | 2.5378 | 24.69 | 7.1436 | 54.2562 | 30.9505
12.088 | 2.4756 | 24.7123 | 7.1272 | 53.1957 | 30.9726
12.325 | 2.407 | 24.7307 | 7.117 | 51.5996 | 30.9892
12.551 | 2.3336 | 24.7505 | 7.104 | 49.436 | 31.0072
12.774 | 2.2632 | 24.7763 | 7.0938 | 46.6634 | 31.0331
12.993 | 2.2046 | 24.8057 | 7.0848 | 43.5844 | 31.0647
13.215 | 2.1609 | 24.8333 | 7.0744 | 40.4856 | 31.0952
13.413 | 2.13 | 24.8567 | 7.0658 | 37.3424 | 31.1218
13.634 | 2.1083 | 24.8779 | 7.0561 | 34.1088 | 31.1464
13.852 | 2.0926 | 24.8983 | 7.0459 | 31.0543 | 31.1705
14.073 | 2.0811 | 24.9158 | 7.0403 | 28.3666 | 31.1914
14.288 | 2.0731 | 24.9286 | 7.0381 | 25.797 | 31.2067
14.495 | 2.0682 | 24.9375 | 7.0275 | 23.3714 | 31.2173
14.712 | 2.0659 | 24.9435 | 7.0264 | 21.2785 | 31.2247
14.927 | 2.0655 | 24.9478 | 7.0227 | 19.3791 | 31.23
15.145 | 2.0666 | 24.9521 | 7.0156 | 17.5314 | 31.2354
15.354 | 2.0687 | 24.9582 | 7.0136 | 15.8293 | 31.2432
15.556 | 2.0718 | 24.9669 | 7.0109 | 14.5024 | 31.2544
15.76 | 2.0755 | 24.9781 | 7.0071 | 13.9365 | 31.2687
15.97 | 2.0792 | 24.9893 | 7.0047 | 14.0112 | 31.2831
16.159 | 2.0825 | 24.9979 | 7.0039 | 14.083 | 31.2941
16.359 | 2.085 | 25.0036 | 6.9997 | 14.096 | 31.3014
16.558 | 2.0869 | 25.007 | 6.9952 | 14.2297 | 31.3059
16.775 | 2.0883 | 25.0092 | 6.9935 | 14.4277 | 31.3087
16.969 | 2.0894 | 25.0111 | 6.9914 | 14.5377 | 31.3111
17.169 | 2.0906 | 25.013 | 6.9867 | 14.2591 | 31.3137
17.376 | 2.092 | 25.0154 | 6.9837 | 13.5396 | 31.3168
17.574 | 2.0938 | 25.0177 | 6.9805 | 12.7116 | 31.3198
17.765 | 2.0958 | 25.0198 | 6.9783 | 11.9733 | 31.3226
17.957 | 2.0981 | 25.0215 | 6.9777 | 11.4041 | 31.3249
18.16 | 2.1003 | 25.0229 | 6.9723 | 11.1058 | 31.3269
18.365 | 2.1025 | 25.024 | 6.9695 | 11.0079 | 31.3284
18.563 | 2.1045 | 25.0248 | 6.9691 | 11.1489 | 31.3297
18.779 | 2.1061 | 25.0253 | 6.9683 | 11.5516 | 31.3304
19.009 | 2.1075 | 25.0256 | 6.9637 | 11.9036 | 31.3309
19.204 | 2.109 | 25.0261 | 6.9621 | 11.9146 | 31.3316
19.398 | 2.1107 | 25.027 | 6.9625 | 11.6125 | 31.333
19.571 | 2.1128 | 25.0278 | 6.9617 | 11.2341 | 31.3342
19.752 | 2.1147 | 25.0281 | 6.9597 | 10.8235 | 31.3347
19.945 | 2.1164 | 25.0279 | 6.9582 | 10.3397 | 31.3346
20.134 | 2.1177 | 25.0281 | 6.9589 | 9.8357 | 31.3349
20.296 | 2.1191 | 25.0283 | 6.9574 | 9.2233 | 31.3353
20.413 | 2.1204 | 25.0283 | 6.9565 | 8.5309 | 31.3354
20.502 | 2.1215 | 25.028 | 6.9546 | 7.9272 | 31.3351
20.608 | 2.1224 | 25.0275 | 6.9556 | 7.4689 | 31.3345
20.735 | 2.1231 | 25.027 | 6.9554 | 7.1869 | 31.3341
20.855 | 2.1339 | 25.0211 | 6.9449 | 7.951 | 31.3277

## E3
DEPTH | TEMP | DENSITY | OXY | FLUORESCENCE | SALINITY
0.464 | 7.2541 | 22.8295 | 8.0519 | 2.5037 | 29.2103
0.616 | 7.2554 | 22.8288 | 8.0375 | 2.4401 | 29.2096
0.835 | 7.2566 | 22.828 | 8.0322 | 2.4094 | 29.2087
1.063 | 7.2569 | 22.8274 | 8.0299 | 2.3854 | 29.2081
1.261 | 7.2563 | 22.8273 | 8.0266 | 2.3305 | 29.2078
1.457 | 7.2554 | 22.8272 | 8.0245 | 2.2619 | 29.2076
1.685 | 7.2545 | 22.8269 | 8.0275 | 2.1986 | 29.207
1.931 | 7.2532 | 22.8264 | 8.0376 | 2.1437 | 29.2061
2.146 | 7.2504 | 22.826 | 8.0511 | 2.1016 | 29.2052
2.336 | 7.2439 | 22.8268 | 8.0537 | 2.0645 | 29.2051
2.52 | 7.2308 | 22.8299 | 8.0498 | 2.0232 | 29.207
2.724 | 7.207 | 22.8369 | 8.0479 | 1.9966 | 29.212
2.926 | 7.1657 | 22.8501 | 8.0437 | 2.0076 | 29.2221
3.139 | 7.0957 | 22.8735 | 8.0351 | 2.0507 | 29.2406
3.35 | 6.9794 | 22.9134 | 8.0206 | 2.1136 | 29.2727
3.558 | 6.7968 | 22.9777 | 8.0027 | 2.1963 | 29.3256
3.771 | 6.5354 | 23.0714 | 7.9824 | 2.3021 | 29.4042
3.989 | 6.1969 | 23.1962 | 7.9563 | 2.4256 | 29.5118
4.202 | 5.7997 | 23.3476 | 7.9282 | 2.5699 | 29.646
4.404 | 5.3788 | 23.5146 | 7.8972 | 2.7409 | 29.7989
4.599 | 4.9793 | 23.6864 | 7.8658 | 2.9548 | 29.9628
4.773 | 4.6387 | 23.8475 | 7.8349 | 3.2406 | 30.1227
4.93 | 4.3734 | 23.982 | 7.8037 | 3.6606 | 30.2595
5.087 | 4.1783 | 24.0839 | 7.7744 | 4.3378 | 30.3643
5.261 | 4.0365 | 24.1558 | 7.7444 | 5.3369 | 30.4381
5.428 | 3.9295 | 24.2055 | 7.7169 | 6.6752 | 30.4883
5.597 | 3.8435 | 24.2412 | 7.693 | 8.4277 | 30.5233
5.777 | 3.7701 | 24.2687 | 7.6692 | 10.569 | 30.5495
5.947 | 3.7032 | 24.291 | 7.646 | 12.8979 | 30.5701
6.114 | 3.6377 | 24.3098 | 7.625 | 15.0932 | 30.5865
6.287 | 3.5686 | 24.3274 | 7.6065 | 16.9767 | 30.6009
6.465 | 3.4896 | 24.3452 | 7.5893 | 18.779 | 30.6146
6.626 | 3.3953 | 24.3656 | 7.5736 | 20.6881 | 30.63
6.784 | 3.2896 | 24.3929 | 7.557 | 22.6199 | 30.6531
6.947 | 3.1866 | 24.4279 | 7.5389 | 24.5391 | 30.6863
7.11 | 3.0976 | 24.4649 | 7.5165 | 26.6925 | 30.7234
7.286 | 3.0241 | 24.4971 | 7.4977 | 29.2309 | 30.7564
7.434 | 2.963 | 24.5234 | 7.4847 | 31.9988 | 30.7832
7.579 | 2.9125 | 24.5456 | 7.4684 | 35.1987 | 30.806
7.723 | 2.8721 | 24.5643 | 7.4532 | 38.7505 | 30.8254
7.889 | 2.8402 | 24.579 | 7.4358 | 42.1148 | 30.8407
8.055 | 2.8148 | 24.5903 | 7.4185 | 45.2519 | 30.8523
8.218 | 2.7948 | 24.5992 | 7.4001 | 48.1022 | 30.8615
8.35 | 2.7792 | 24.6065 | 7.3867 | 50.3671 | 30.8691
8.485 | 2.7673 | 24.612 | 7.3744 | 52.0603 | 30.8748
8.647 | 2.7577 | 24.6162 | 7.3593 | 53.2815 | 30.8791
8.817 | 2.7491 | 24.6196 | 7.3454 | 53.8617 | 30.8826
8.971 | 2.7405 | 24.623 | 7.3334 | 53.8575 | 30.8859
9.135 | 2.7312 | 24.6268 | 7.3224 | 53.585 | 30.8898
9.304 | 2.7207 | 24.6316 | 7.3112 | 53.0539 | 30.8949
9.467 | 2.7083 | 24.6377 | 7.3017 | 52.2944 | 30.9013
9.635 | 2.6928 | 24.6453 | 7.2916 | 51.4968 | 30.9093
9.801 | 2.674 | 24.6545 | 7.2832 | 50.7546 | 30.919
9.964 | 2.6529 | 24.6651 | 7.2811 | 50.2594 | 30.9303
10.113 | 2.6307 | 24.6763 | 7.273 | 50.1117 | 30.9421
10.267 | 2.6073 | 24.6873 | 7.2602 | 49.9529 | 30.9537
10.465 | 2.5824 | 24.6986 | 7.2487 | 49.3043 | 30.9655
10.657 | 2.5575 | 24.7108 | 7.2375 | 48.1266 | 30.9784
10.821 | 2.5352 | 24.7229 | 7.2248 | 46.8727 | 30.9914
10.962 | 2.5166 | 24.7334 | 7.2132 | 45.9077 | 31.0028
11.084 | 2.5014 | 24.7421 | 7.2039 | 45.1103 | 31.0123
11.186 | 2.4897 | 24.7491 | 7.1936 | 44.1615 | 31.0199
11.288 | 2.4812 | 24.7542 | 7.1832 | 42.8735 | 31.0255
11.41 | 2.4749 | 24.7576 | 7.1725 | 41.4725 | 31.0292
11.545 | 2.4692 | 24.7602 | 7.162 | 40.4215 | 31.0319
11.685 | 2.4629 | 24.7629 | 7.1551 | 39.8045 | 31.0347
11.819 | 2.4561 | 24.7664 | 7.1495 | 39.6314 | 31.0385
11.95 | 2.4498 | 24.7703 | 7.1414 | 39.8655 | 31.0427
12.09 | 2.4442 | 24.7738 | 7.1355 | 40.0275 | 31.0466
12.242 | 2.4389 | 24.7771 | 7.1295 | 39.8469 | 31.0502
12.403 | 2.4333 | 24.7805 | 7.1219 | 39.3174 | 31.054
12.589 | 2.4269 | 24.7845 | 7.1164 | 38.3991 | 31.0584
12.772 | 2.4194 | 24.7891 | 7.1138 | 37.259 | 31.0634
12.96 | 2.4104 | 24.7944 | 7.1103 | 36.1481 | 31.0692
13.122 | 2.3989 | 24.801 | 7.106 | 34.916 | 31.0764
13.276 | 2.3841 | 24.8096 | 7.103 | 33.3742 | 31.0858
13.429 | 2.3664 | 24.8203 | 7.1009 | 31.8659 | 31.0975
13.595 | 2.3466 | 24.8324 | 7.0985 | 31.01 | 31.1109
13.763 | 2.3257 | 24.8451 | 7.0996 | 31.1682 | 31.1248
13.894 | 2.3056 | 24.8575 | 7.0962 | 31.7202 | 31.1385
14.055 | 2.284 | 24.8663 | 7.0415 | 25.9866 | 31.1476

## F1
DEPTH | TEMP | DENSITY | OXY | FLUORESCENCE | SALINITY
0.638 | 6.4089 | 23.2581 | 8.3231 | 2.5117 | 29.6221
0.693 | 6.4078 | 23.2582 | 8.3499 | 2.4908 | 29.622
0.793 | 6.4059 | 23.2587 | 8.3804 | 2.4772 | 29.6224
0.924 | 6.4032 | 23.2599 | 8.4084 | 2.4925 | 29.6235
1.067 | 6.3994 | 23.2614 | 8.4328 | 2.5422 | 29.6249
1.2 | 6.3937 | 23.2637 | 8.4567 | 2.612 | 29.6269
1.325 | 6.3858 | 23.267 | 8.4771 | 2.6573 | 29.6299
1.447 | 6.3757 | 23.2713 | 8.5015 | 2.6252 | 29.6337
1.623 | 6.3628 | 23.2761 | 8.5275 | 2.5467 | 29.638
1.817 | 6.3451 | 23.2823 | 8.5526 | 2.4826 | 29.6432
2.002 | 6.3187 | 23.2907 | 8.5754 | 2.464 | 29.6499
2.209 | 6.2763 | 23.3034 | 8.5971 | 2.4984 | 29.6596
2.462 | 6.2076 | 23.3237 | 8.6183 | 2.568 | 29.6751
2.691 | 6.0986 | 23.3564 | 8.6405 | 2.6746 | 29.7004
2.949 | 5.9332 | 23.406 | 8.6555 | 2.8025 | 29.7391
3.199 | 5.7111 | 23.4777 | 8.6622 | 2.8747 | 29.7983
3.398 | 5.4599 | 23.5725 | 8.6591 | 2.8551 | 29.8832
3.597 | 5.2153 | 23.6768 | 8.6642 | 2.8197 | 29.9819
3.808 | 4.9978 | 23.774 | 8.6631 | 2.8587 | 30.0759
4.037 | 4.8134 | 23.8572 | 8.6456 | 2.9791 | 30.1571
4.262 | 4.661 | 23.9261 | 8.6215 | 3.1299 | 30.2246
4.481 | 4.5357 | 23.981 | 8.5982 | 3.2865 | 30.2782
4.693 | 4.4313 | 24.0238 | 8.5678 | 3.4967 | 30.3191
4.913 | 4.344 | 24.0586 | 8.5358 | 3.85 | 30.3524
5.14 | 4.273 | 24.0884 | 8.5039 | 4.3844 | 30.3814
5.347 | 4.2159 | 24.1129 | 8.4708 | 4.9905 | 30.4054
5.551 | 4.1675 | 24.1311 | 8.444 | 5.5939 | 30.4225
5.761 | 4.1233 | 24.1449 | 8.4186 | 6.2803 | 30.4346
5.933 | 4.0817 | 24.1569 | 8.3864 | 7.0822 | 30.4448
6.083 | 4.0422 | 24.1677 | 8.3613 | 7.9157 | 30.4538
6.241 | 4.0042 | 24.1777 | 8.344 | 8.6034 | 30.4619
6.397 | 3.9662 | 24.1863 | 8.3238 | 9.1165 | 30.4683
6.565 | 3.9233 | 24.1922 | 8.301 | 9.7012 | 30.4709
6.746 | 3.8702 | 24.1977 | 8.2759 | 10.6297 | 30.4716
6.929 | 3.8059 | 24.2075 | 8.2457 | 11.9788 | 30.4766
7.119 | 3.7324 | 24.2235 | 8.213 | 13.4232 | 30.4885
7.299 | 3.6503 | 24.2446 | 8.1783 | 14.7292 | 30.5059
7.493 | 3.5591 | 24.2696 | 8.1456 | 16.0355 | 30.5273
7.688 | 3.4628 | 24.2996 | 8.1066 | 17.3472 | 30.5545
7.842 | 3.3706 | 24.3337 | 8.0618 | 18.6072 | 30.5874
7.979 | 3.2905 | 24.3665 | 8.0106 | 19.8272 | 30.6201
8.118 | 3.2236 | 24.3936 | 7.9595 | 21.0489 | 30.647
8.274 | 3.1662 | 24.4131 | 7.9103 | 22.3838 | 30.6656
8.432 | 3.1134 | 24.428 | 7.8548 | 23.7483 | 30.6788
8.588 | 3.0641 | 24.4425 | 7.8026 | 24.9742 | 30.6919
8.765 | 3.0203 | 24.4576 | 7.7555 | 26.1728 | 30.7065
8.925 | 2.9832 | 24.4717 | 7.7051 | 27.4137 | 30.7203
9.054 | 2.9518 | 24.4839 | 7.6572 | 28.5102 | 30.7325
9.182 | 2.924 | 24.494 | 7.6148 | 29.5082 | 30.7424
9.335 | 2.8965 | 24.5024 | 7.5706 | 30.8147 | 30.7502
9.509 | 2.866 | 24.5103 | 7.528 | 32.7818 | 30.757
9.652 | 2.8304 | 24.519 | 7.4903 | 35.3449 | 30.7645
9.745 | 2.7906 | 24.53 | 7.4536 | 38.3381 | 30.7743
9.825 | 2.7487 | 24.5424 | 7.4199 | 41.599 | 30.7858
9.943 | 2.7045 | 24.5549 | 7.389 | 44.6816 | 30.7972
10.088 | 2.6571 | 24.5677 | 7.3591 | 47.4847 | 30.8087
10.247 | 2.6073 | 24.5814 | 7.3322 | 50.2987 | 30.8211
10.414 | 2.5571 | 24.5966 | 7.3067 | 53.2633 | 30.8353
10.591 | 2.5093 | 24.6127 | 7.2861 | 56.3718 | 30.851
10.758 | 2.4657 | 24.629 | 7.2632 | 59.4041 | 30.8673
10.916 | 2.4271 | 24.6447 | 7.2419 | 61.9697 | 30.8834
11.071 | 2.3929 | 24.6594 | 7.2241 | 63.8954 | 30.8987
11.233 | 2.3626 | 24.6723 | 7.2118 | 65.3043 | 30.9121
11.395 | 2.3362 | 24.6836 | 7.2034 | 66.2579 | 30.9239
11.524 | 2.3144 | 24.6937 | 7.1945 | 66.7468 | 30.9345
11.609 | 2.2978 | 24.7019 | 7.1899 | 66.9078 | 30.9432
11.695 | 2.2857 | 24.7078 | 7.1871 | 66.8506 | 30.9495
11.824 | 2.2769 | 24.712 | 7.1807 | 66.6025 | 30.9539
11.968 | 2.2703 | 24.7151 | 7.1741 | 66.1911 | 30.9572
12.112 | 2.2654 | 24.7173 | 7.1684 | 65.4393 | 30.9596
12.275 | 2.2617 | 24.7189 | 7.1621 | 64.2582 | 30.9613
12.431 | 2.259 | 24.7203 | 7.153 | 62.7706 | 30.9627
12.579 | 2.2574 | 24.7213 | 7.1412 | 61.0488 | 30.9639
12.732 | 2.2567 | 24.7222 | 7.1293 | 59.3598 | 30.9649
12.875 | 2.2571 | 24.7228 | 7.1219 | 57.8619 | 30.9657
13.013 | 2.2583 | 24.7234 | 7.1155 | 56.5525 | 30.9665
13.15 | 2.2601 | 24.7237 | 7.1104 | 55.6659 | 30.9671
13.278 | 2.2623 | 24.7241 | 7.1035 | 55.1667 | 30.9678
13.406 | 2.2654 | 24.7251 | 7.0951 | 54.7798 | 30.9693
13.547 | 2.27 | 24.7267 | 7.089 | 54.4145 | 30.9717
13.712 | 2.2761 | 24.7288 | 7.0839 | 54.0968 | 30.9749
13.876 | 2.2837 | 24.7311 | 7.0792 | 54.0467 | 30.9785
14.051 | 2.2923 | 24.7339 | 7.0787 | 54.4961 | 30.9827
14.229 | 2.3014 | 24.738 | 7.079 | 55.2989 | 30.9887
14.408 | 2.3104 | 24.7435 | 7.0774 | 56.1544 | 30.9964
14.59 | 2.3175 | 24.7484 | 7.0751 | 57.0231 | 31.0031
14.781 | 2.3205 | 24.7506 | 7.0735 | 57.9043 | 31.0062
14.957 | 2.3182 | 24.7507 | 7.0703 | 58.559 | 31.006
15.125 | 2.3103 | 24.7494 | 7.0697 | 58.9128 | 31.0038
15.279 | 2.297 | 24.7483 | 7.0662 | 59.1915 | 31.0011
15.429 | 2.2794 | 24.748 | 7.0659 | 59.2832 | 30.9993
15.582 | 2.259 | 24.7494 | 7.0634 | 58.755 | 30.9991
15.74 | 2.239 | 24.7538 | 7.0623 | 57.4085 | 31.0028
15.909 | 2.2236 | 24.7614 | 7.062 | 55.3853 | 31.0109
16.071 | 2.2157 | 24.7704 | 7.0591 | 52.8757 | 31.0215
16.236 | 2.2157 | 24.7793 | 7.0584 | 49.9157 | 31.0326
16.405 | 2.2223 | 24.7862 | 7.0548 | 46.4054 | 31.0418
16.579 | 2.2325 | 24.7909 | 7.0498 | 42.4704 | 31.0487
16.752 | 2.2434 | 24.7935 | 7.0497 | 38.5345 | 31.0528
16.931 | 2.252 | 24.7939 | 7.0445 | 34.6823 | 31.0541
17.114 | 2.2568 | 24.793 | 7.0461 | 31.1348 | 31.0535
17.288 | 2.2577 | 24.7928 | 7.0458 | 28.6064 | 31.0533
17.449 | 2.256 | 24.7935 | 7.0396 | 27.4128 | 31.054
17.604 | 2.2529 | 24.7953 | 7.0373 | 26.9849 | 31.056
17.749 | 2.2504 | 24.7986 | 7.0403 | 26.4446 | 31.0599
17.897 | 2.2495 | 24.8027 | 7.0386 | 25.5193 | 31.0649
18.018 | 2.2491 | 24.8052 | 7.0349 | 24.5173 | 31.068
18.144 | 2.2467 | 24.8055 | 7.0289 | 23.7518 | 31.0681
18.3 | 2.2416 | 24.8055 | 7.0224 | 23.1309 | 31.0677
18.461 | 2.2348 | 24.8075 | 7.0167 | 22.5835 | 31.0696
18.623 | 2.2274 | 24.8113 | 7.0104 | 22.2954 | 31.0736
18.795 | 2.2195 | 24.8162 | 7.0027 | 22.2919 | 31.0791
18.973 | 2.2112 | 24.8222 | 6.9967 | 22.4737 | 31.0858
19.152 | 2.2034 | 24.8285 | 6.9859 | 22.447 | 31.093
19.325 | 2.1965 | 24.8345 | 6.9749 | 21.8724 | 31.0999
19.488 | 2.1901 | 24.8397 | 6.9647 | 21.047 | 31.1059
19.66 | 2.1833 | 24.8439 | 6.9503 | 20.4651 | 31.1105
19.832 | 2.175 | 24.8472 | 6.9402 | 20.0524 | 31.1139
20.005 | 2.1652 | 24.8502 | 6.9268 | 19.3696 | 31.1168
20.181 | 2.1547 | 24.8534 | 6.912 | 18.4312 | 31.1199
20.349 | 2.144 | 24.8564 | 6.8987 | 17.5036 | 31.1227
20.513 | 2.1325 | 24.8587 | 6.8854 | 16.7123 | 31.1245
20.656 | 2.1196 | 24.8603 | 6.8734 | 16.0063 | 31.1254
20.845 | 2.075 | 24.8667 | 6.8374 | 14.7551 | 31.1295
20.938 | 2.0604 | 24.8696 | 6.8266 | 14.8664 | 31.1318
21.067 | 2.045 | 24.8714 | 6.8176 | 15.2656 | 31.1328
21.22 | 2.0258 | 24.8715 | 6.8068 | 15.5757 | 31.1312
21.377 | 2.0011 | 24.8712 | 6.798 | 15.5259 | 31.1287
21.54 | 1.9733 | 24.8745 | 6.7884 | 15.0678 | 31.1305
21.709 | 1.9474 | 24.8816 | 6.7758 | 14.3855 | 31.1371
21.882 | 1.9259 | 24.8892 | 6.7633 | 13.7714 | 31.1447
22.057 | 1.9084 | 24.8953 | 6.7534 | 13.3047 | 31.1509
22.231 | 1.8931 | 24.8998 | 6.7502 | 12.8587 | 31.1552
22.397 | 1.8785 | 24.9033 | 6.7437 | 12.4011 | 31.1584
22.562 | 1.8637 | 24.9067 | 6.7362 | 12 | 31.1613
22.748 | 1.8487 | 24.9102 | 6.734 | 11.5282 | 31.1645
22.937 | 1.8343 | 24.9145 | 6.7294 | 10.8053 | 31.1686
23.128 | 1.8219 | 24.9191 | 6.7249 | 10.0273 | 31.1733
23.318 | 1.8118 | 24.9232 | 6.7237 | 9.3153 | 31.1776
23.499 | 1.8036 | 24.9264 | 6.7228 | 8.5928 | 31.1809
23.679 | 1.7969 | 24.9286 | 6.7204 | 8.0821 | 31.1832
23.866 | 1.791 | 24.9301 | 6.7156 | 7.7757 | 31.1845
24.066 | 1.7853 | 24.931 | 6.7122 | 7.3372 | 31.1851
24.261 | 1.7794 | 24.932 | 6.7124 | 6.7966 | 31.1859
24.46 | 1.7733 | 24.9337 | 6.7125 | 6.3587 | 31.1875
24.659 | 1.7673 | 24.9366 | 6.7086 | 6.079 | 31.1907
24.854 | 1.7618 | 24.9405 | 6.7005 | 5.9839 | 31.195
25.046 | 1.7566 | 24.9442 | 6.6977 | 6.019 | 31.1992
25.245 | 1.7511 | 24.9475 | 6.6949 | 6.122 | 31.2029
25.407 | 1.7462 | 24.9507 | 6.6889 | 6.2861 | 31.2065
25.566 | 1.7427 | 24.9538 | 6.6851 | 6.4184 | 31.2102
25.735 | 1.7413 | 24.9568 | 6.6817 | 6.4158 | 31.2138
25.932 | 1.7422 | 24.9597 | 6.6789 | 6.3238 | 31.2174
26.139 | 1.7454 | 24.9627 | 6.674 | 6.2594 | 31.2214
26.353 | 1.7516 | 24.9662 | 6.6702 | 6.2066 | 31.2263
26.561 | 1.7605 | 24.9698 | 6.6655 | 6.081 | 31.2315
26.774 | 1.7702 | 24.971 | 6.6632 | 5.904 | 31.2338
26.988 | 1.7779 | 24.969 | 6.6613 | 5.7503 | 31.232
27.203 | 1.7817 | 24.9657 | 6.657 | 5.6363 | 31.2282
27.419 | 1.7817 | 24.9631 | 6.657 | 5.5285 | 31.225
27.639 | 1.7789 | 24.9615 | 6.6544 | 5.4514 | 31.2227
27.861 | 1.7743 | 24.9608 | 6.647 | 5.4339 | 31.2214
28.081 | 1.7687 | 24.9605 | 6.6457 | 5.4497 | 31.2206
28.306 | 1.7627 | 24.9604 | 6.645 | 5.5343 | 31.22
28.53 | 1.7577 | 24.9609 | 6.6418 | 5.7224 | 31.2202
28.764 | 1.755 | 24.9614 | 6.636 | 5.863 | 31.2206
29.001 | 1.7546 | 24.9602 | 6.632 | 5.8059 | 31.2191
29.192 | 1.7647 | 24.944 | 6.6176 | 14.3115 | 31.1997

## F2
DEPTH | TEMP | DENSITY | OXY | FLUORESCENCE | SALINITY
0.608 | 7.7956 | 22.2488 | 8.0541 | 2.3513 | 28.5605
0.706 | 7.7944 | 22.2497 | 8.083 | 2.3336 | 28.5614
0.841 | 7.7931 | 22.2505 | 8.1142 | 2.3208 | 28.5622
0.961 | 7.7917 | 22.2513 | 8.1382 | 2.3053 | 28.563
1.047 | 7.7897 | 22.2525 | 8.1584 | 2.276 | 28.5642
1.178 | 7.7867 | 22.2543 | 8.178 | 2.2332 | 28.566
1.35 | 7.7819 | 22.2572 | 8.1944 | 2.1967 | 28.5689
1.488 | 7.774 | 22.2623 | 8.2091 | 2.1761 | 28.5739
1.617 | 7.7614 | 22.2703 | 8.225 | 2.1684 | 28.5821
1.774 | 7.7417 | 22.2829 | 8.2443 | 2.1758 | 28.5948
1.966 | 7.7104 | 22.3029 | 8.2644 | 2.1989 | 28.6151
2.188 | 7.6578 | 22.3372 | 8.2973 | 2.222 | 28.65
2.428 | 7.5679 | 22.3973 | 8.3333 | 2.236 | 28.7116
2.677 | 7.4225 | 22.4956 | 8.3549 | 2.2549 | 28.8127
2.912 | 7.2127 | 22.6351 | 8.3683 | 2.2875 | 28.956
3.131 | 6.9498 | 22.8023 | 8.3764 | 2.3323 | 29.1267
3.329 | 6.6572 | 22.974 | 8.3733 | 2.3725 | 29.2992
3.552 | 6.3511 | 23.1341 | 8.3613 | 2.3965 | 29.456
3.798 | 6.0372 | 23.2815 | 8.3438 | 2.4319 | 29.5965
4.044 | 5.7214 | 23.4217 | 8.3179 | 2.4937 | 29.7288
4.277 | 5.4219 | 23.5588 | 8.2869 | 2.5761 | 29.8607
4.484 | 5.1648 | 23.6879 | 8.2548 | 2.6549 | 29.9891
4.716 | 4.9595 | 23.7965 | 8.2237 | 2.694 | 30.0993
4.933 | 4.7971 | 23.8804 | 8.188 | 2.717 | 30.1843
5.133 | 4.6671 | 23.9444 | 8.1456 | 2.77 | 30.2484
5.328 | 4.561 | 23.9919 | 8.0986 | 2.8838 | 30.295
5.535 | 4.4685 | 24.0262 | 8.0558 | 3.1059 | 30.3268
5.745 | 4.3814 | 24.0528 | 8.0121 | 3.4891 | 30.3497
5.958 | 4.2974 | 24.0781 | 7.9684 | 4.074 | 30.3713
6.174 | 4.2175 | 24.1046 | 7.9229 | 4.8919 | 30.3951
6.397 | 4.1426 | 24.1318 | 7.8752 | 5.9191 | 30.4204
6.623 | 4.0729 | 24.1597 | 7.8313 | 7.0052 | 30.4473
6.838 | 4.0091 | 24.1874 | 7.7927 | 8.005 | 30.4747
7.049 | 3.9489 | 24.2135 | 7.7502 | 8.9373 | 30.5005
7.259 | 3.8863 | 24.238 | 7.7093 | 9.8811 | 30.5242
7.465 | 3.8124 | 24.2626 | 7.6728 | 10.8545 | 30.5467
7.663 | 3.7197 | 24.2884 | 7.6444 | 11.8288 | 30.5687
7.868 | 3.6107 | 24.3191 | 7.6179 | 12.8977 | 30.5951
8.059 | 3.4987 | 24.3581 | 7.5918 | 14.2686 | 30.6318
8.25 | 3.3958 | 24.3999 | 7.5686 | 16.0736 | 30.6732
8.435 | 3.3057 | 24.4378 | 7.5496 | 18.2762 | 30.7112
8.624 | 3.2272 | 24.4704 | 7.5307 | 20.6505 | 30.7439
8.82 | 3.1578 | 24.4986 | 7.5103 | 23.1003 | 30.772
9.024 | 3.0953 | 24.5232 | 7.4894 | 25.8169 | 30.7964
9.236 | 3.0383 | 24.5446 | 7.4692 | 28.8424 | 30.8174
9.449 | 2.9845 | 24.5629 | 7.4468 | 31.8519 | 30.8349
9.654 | 2.9304 | 24.578 | 7.4259 | 34.7134 | 30.8484
9.849 | 2.8743 | 24.5916 | 7.4096 | 37.4065 | 30.8598
10.037 | 2.8196 | 24.6066 | 7.3876 | 39.5171 | 30.8732
10.23 | 2.7719 | 24.6228 | 7.3651 | 40.6449 | 30.8888
10.416 | 2.7341 | 24.637 | 7.3432 | 40.8668 | 30.9029
10.594 | 2.7057 | 24.6478 | 7.3162 | 40.4929 | 30.9136
10.784 | 2.6849 | 24.6552 | 7.2865 | 39.653 | 30.9209
10.982 | 2.6697 | 24.6602 | 7.2533 | 38.5639 | 30.9257
11.188 | 2.6585 | 24.6636 | 7.2205 | 37.4122 | 30.9289
11.396 | 2.65 | 24.6656 | 7.1922 | 36.4105 | 30.9306
11.608 | 2.6428 | 24.6667 | 7.1651 | 36.0552 | 30.9313
11.822 | 2.6359 | 24.667 | 7.1473 | 36.3718 | 30.9309
12.031 | 2.6281 | 24.6664 | 7.1388 | 37.0646 | 30.9295
12.242 | 2.6178 | 24.665 | 7.128 | 37.9575 | 30.9268
12.442 | 2.6026 | 24.6625 | 7.1078 | 38.817 | 30.9222
12.643 | 2.5794 | 24.6582 | 7.094 | 39.3469 | 30.9146
12.849 | 2.5469 | 24.6539 | 7.0917 | 39.3685 | 30.9061
13.041 | 2.5064 | 24.6531 | 7.0831 | 39.1279 | 30.9013
13.226 | 2.4593 | 24.6554 | 7.0704 | 38.7299 | 30.8998
13.42 | 2.4059 | 24.6604 | 7.0597 | 38.1059 | 30.9012
13.616 | 2.3493 | 24.6704 | 7.0465 | 37.4544 | 30.9085
13.824 | 2.295 | 24.6857 | 7.0333 | 36.9122 | 30.9227
14.044 | 2.247 | 24.7031 | 7.0203 | 36.8655 | 30.9401
14.252 | 2.2055 | 24.7198 | 7.0133 | 37.7048 | 30.9573
14.472 | 2.1677 | 24.7342 | 7.0079 | 39.227 | 30.9719
14.694 | 2.1288 | 24.7448 | 6.9974 | 41.1098 | 30.9818
14.905 | 2.0856 | 24.7528 | 6.9852 | 43.0895 | 30.9881
15.122 | 2.0397 | 24.7628 | 6.9717 | 44.6138 | 30.9966
15.344 | 1.9968 | 24.7788 | 6.9583 | 45.0058 | 31.0129
15.557 | 1.9646 | 24.8007 | 6.9489 | 44.1584 | 31.0375
15.768 | 1.9478 | 24.8245 | 6.9411 | 42.33 | 31.0658
15.981 | 1.9457 | 24.8447 | 6.9357 | 39.5809 | 31.0909
16.198 | 1.9537 | 24.8595 | 6.9295 | 35.9614 | 31.1101
16.437 | 1.9662 | 24.8695 | 6.9247 | 31.899 | 31.1236
16.674 | 1.9765 | 24.8739 | 6.9194 | 27.978 | 31.13
16.914 | 1.977 | 24.872 | 6.916 | 24.4909 | 31.1276
17.153 | 1.9602 | 24.8644 | 6.917 | 21.6393 | 31.1168
17.384 | 1.9247 | 24.8564 | 6.9168 | 19.4226 | 31.1037
17.604 | 1.8786 | 24.8565 | 6.9157 | 17.5847 | 31.0999
17.822 | 1.8331 | 24.8651 | 6.9176 | 16.0166 | 31.1069
18.038 | 1.7934 | 24.8757 | 6.919 | 14.7001 | 31.1169
18.247 | 1.7603 | 24.8854 | 6.921 | 13.4771 | 31.1263
18.465 | 1.7354 | 24.8969 | 6.9209 | 12.2343 | 31.1385
18.678 | 1.7207 | 24.9096 | 6.9212 | 11.0153 | 31.1532
18.883 | 1.7153 | 24.9197 | 6.9226 | 10.0186 | 31.1654
19.092 | 1.7162 | 24.9263 | 6.9205 | 9.4327 | 31.1737
19.305 | 1.7197 | 24.9296 | 6.9197 | 9.2076 | 31.1781
19.51 | 1.7214 | 24.9288 | 6.9187 | 9.114 | 31.1772
19.731 | 1.7182 | 24.9253 | 6.916 | 8.8565 | 31.1726
19.944 | 1.7112 | 24.924 | 6.9092 | 8.2875 | 31.1704
20.162 | 1.7061 | 24.9285 | 6.9045 | 7.4941 | 31.1756
20.366 | 1.7083 | 24.9377 | 6.9 | 6.8023 | 31.1872
20.569 | 1.7184 | 24.9465 | 6.8913 | 6.3353 | 31.1991
20.762 | 1.7333 | 24.9518 | 6.8853 | 5.952 | 31.2068
20.949 | 1.7493 | 24.9544 | 6.8817 | 5.7172 | 31.2115
21.138 | 1.764 | 24.9554 | 6.8762 | 5.6093 | 31.2139
21.318 | 1.776 | 24.9552 | 6.8686 | 5.4578 | 31.2146
21.494 | 1.7852 | 24.955 | 6.8633 | 5.2454 | 31.2151
21.647 | 1.7918 | 24.9544 | 6.8553 | 5.0464 | 31.215
21.799 | 1.7954 | 24.9529 | 6.8468 | 4.9692 | 31.2134
21.956 | 1.7958 | 24.9508 | 6.8396 | 5.0283 | 31.2108
22.105 | 1.793 | 24.9487 | 6.8324 | 5.0883 | 31.2079
22.255 | 1.7869 | 24.9464 | 6.8242 | 5.1361 | 31.2046
22.413 | 1.7772 | 24.9439 | 6.8143 | 5.2092 | 31.2007
22.568 | 1.7636 | 24.9416 | 6.8092 | 5.2154 | 31.1966
22.704 | 1.7466 | 24.9397 | 6.8022 | 5.1494 | 31.1929
22.83 | 1.7268 | 24.9385 | 6.7951 | 5.0235 | 31.1897
22.951 | 1.7046 | 24.9376 | 6.7867 | 4.8206 | 31.1868
23.094 | 1.681 | 24.9373 | 6.7784 | 4.6148 | 31.1846
23.257 | 1.6576 | 24.9388 | 6.7686 | 4.461 | 31.1845
23.417 | 1.6364 | 24.9417 | 6.7626 | 4.4197 | 31.1864
23.551 | 1.6183 | 24.945 | 6.7572 | 4.4778 | 31.1891
23.694 | 1.6032 | 24.9479 | 6.7492 | 4.5341 | 31.1915
23.853 | 1.5909 | 24.9503 | 6.7432 | 4.5601 | 31.1936
24.008 | 1.5808 | 24.9523 | 6.7399 | 4.5662 | 31.1952
24.178 | 1.5722 | 24.9537 | 6.7368 | 4.6279 | 31.1962
24.349 | 1.5644 | 24.9543 | 6.7317 | 4.8335 | 31.1964
24.51 | 1.5565 | 24.9543 | 6.7265 | 5.0213 | 31.1958
24.647 | 1.5478 | 24.9537 | 6.7235 | 5.0412 | 31.1944
24.781 | 1.5382 | 24.9532 | 6.7206 | 4.9823 | 31.193
24.926 | 1.5284 | 24.9534 | 6.7176 | 4.8782 | 31.1924
25.073 | 1.5196 | 24.9545 | 6.7128 | 4.7451 | 31.1931
25.229 | 1.5124 | 24.9562 | 6.7078 | 4.603 | 31.1947
25.401 | 1.5071 | 24.9577 | 6.7057 | 4.4604 | 31.1962
25.578 | 1.5032 | 24.9588 | 6.7015 | 4.3159 | 31.1973
25.771 | 1.5002 | 24.9596 | 6.6996 | 4.1766 | 31.198
25.948 | 1.4979 | 24.96 | 6.697 | 4.115 | 31.1984
26.117 | 1.496 | 24.9603 | 6.6987 | 4.1369 | 31.1985
26.262 | 1.4943 | 24.9605 | 6.6914 | 4.1884 | 31.1986
26.386 | 1.4928 | 24.9607 | 6.6849 | 4.2077 | 31.1988
26.505 | 1.4916 | 24.9611 | 6.6817 | 4.1793 | 31.1992
26.624 | 1.491 | 24.9617 | 6.6769 | 4.089 | 31.2
26.74 | 1.4912 | 24.9626 | 6.674 | 3.8822 | 31.201
26.858 | 1.4919 | 24.9631 | 6.6732 | 3.6135 | 31.2018
26.963 | 1.4925 | 24.9632 | 6.6671 | 3.4026 | 31.2018
27.121 | 1.4914 | 24.9618 | 6.6658 | 3.2335 | 31.2001
27.204 | 1.4895 | 24.9611 | 6.6712 | 3.1713 | 31.1991
27.345 | 1.4866 | 24.9604 | 6.6714 | 3.0671 | 31.1979
27.48 | 1.483 | 24.9602 | 6.6659 | 2.8838 | 31.1974
27.57 | 1.4795 | 24.9606 | 6.6765 | 2.6791 | 31.1977
27.65 | 1.4766 | 24.9612 | 6.6855 | 2.5787 | 31.1981
27.739 | 1.4743 | 24.9617 | 6.6814 | 2.5925 | 31.1986
27.854 | 1.4728 | 24.9621 | 6.6782 | 2.6329 | 31.1991
28.029 | 1.4694 | 24.962 | 6.6781 | 2.6992 | 31.1986
28.105 | 1.4672 | 24.9613 | 6.6767 | 2.5159 | 31.1975
28.24 | 1.4641 | 24.9608 | 6.6773 | 2.3327 | 31.1967
28.391 | 1.4607 | 24.9608 | 6.6836 | 2.1814 | 31.1965
28.531 | 1.4579 | 24.9619 | 6.691 | 2.122 | 31.1976
28.687 | 1.4576 | 24.9646 | 6.7007 | 2.1704 | 31.201
28.849 | 1.4622 | 24.9699 | 6.7089 | 2.247 | 31.2079
29.011 | 1.473 | 24.9759 | 6.7185 | 2.3068 | 31.2162
29.161 | 1.4873 | 24.9787 | 6.731 | 2.3543 | 31.2208
29.298 | 1.5012 | 24.9778 | 6.7446 | 2.3598 | 31.2208
29.426 | 1.5127 | 24.9753 | 6.7542 | 2.2999 | 31.2185
29.538 | 1.521 | 24.9728 | 6.7692 | 2.178 | 31.2161
29.643 | 1.5267 | 24.9705 | 6.7852 | 2.0466 | 31.2137
29.755 | 1.5303 | 24.9691 | 6.7962 | 1.9966 | 31.2121
29.852 | 1.533 | 24.9685 | 6.805 | 1.997 | 31.2117
29.954 | 1.5394 | 24.9697 | 6.8189 | 2.0326 | 31.2136
30.037 | 1.5443 | 24.9711 | 6.8229 | 2.0922 | 31.2158
30.145 | 1.5512 | 24.9729 | 6.8268 | 2.1314 | 31.2186
30.258 | 1.5607 | 24.9755 | 6.8323 | 2.1505 | 31.2226
30.402 | 1.5739 | 24.9793 | 6.8304 | 2.1758 | 31.2283
30.578 | 1.5915 | 24.9838 | 6.8278 | 2.2332 | 31.2354
30.759 | 1.6136 | 24.9884 | 6.8282 | 2.2635 | 31.2429
30.939 | 1.6405 | 24.9935 | 6.826 | 2.2451 | 31.2514
31.139 | 1.6734 | 25.0002 | 6.8223 | 2.2304 | 31.2623
31.326 | 1.7125 | 25.0072 | 6.8203 | 2.2171 | 31.2742
31.527 | 1.7547 | 25.0104 | 6.8169 | 2.187 | 31.2817
31.748 | 1.7946 | 25.0083 | 6.8109 | 2.1806 | 31.2824
31.975 | 1.8278 | 25.0027 | 6.8049 | 2.2055 | 31.2782
32.198 | 1.8524 | 24.9961 | 6.8014 | 2.2148 | 31.272
32.42 | 1.8686 | 24.99 | 6.7959 | 2.2284 | 31.2658
32.656 | 1.8774 | 24.985 | 6.789 | 2.3444 | 31.2602
32.872 | 1.8798 | 24.9807 | 6.7826 | 2.6343 | 31.255
33.098 | 1.8764 | 24.9768 | 6.7783 | 3.0138 | 31.2499
33.334 | 1.868 | 24.9737 | 6.7736 | 3.3514 | 31.2453
33.574 | 1.8554 | 24.9713 | 6.7655 | 3.6599 | 31.2413
33.812 | 1.8385 | 24.9684 | 6.7584 | 3.9503 | 31.2363
34.03 | 1.8181 | 24.9663 | 6.7533 | 4.1307 | 31.2319
34.256 | 1.7974 | 24.9675 | 6.7512 | 4.184 | 31.2317
34.478 | 1.7792 | 24.9709 | 6.748 | 4.164 | 31.2345
34.702 | 1.7639 | 24.9739 | 6.745 | 4.0905 | 31.2369
34.922 | 1.751 | 24.9763 | 6.7427 | 4.0057 | 31.2388
35.137 | 1.74 | 24.9783 | 6.7419 | 3.9275 | 31.2405
35.352 | 1.7306 | 24.9798 | 6.74 | 3.8566 | 31.2415
35.566 | 1.7224 | 24.9812 | 6.7406 | 3.8348 | 31.2426
35.764 | 1.7155 | 24.9824 | 6.7397 | 3.9016 | 31.2435
35.961 | 1.7093 | 24.9832 | 6.7384 | 4.0201 | 31.2441
36.158 | 1.7032 | 24.9834 | 6.7375 | 4.1156 | 31.2438
36.352 | 1.6963 | 24.983 | 6.7361 | 4.1785 | 31.2427
36.53 | 1.6884 | 24.9825 | 6.7392 | 4.1691 | 31.2415
36.705 | 1.6806 | 24.9833 | 6.7428 | 4.0064 | 31.2419
36.87 | 1.6749 | 24.9864 | 6.7422 | 3.6418 | 31.2452
37.04 | 1.6731 | 24.9905 | 6.7439 | 3.1886 | 31.2502
37.191 | 1.6748 | 24.9941 | 6.7473 | 2.8399 | 31.2548
37.314 | 1.6786 | 24.9957 | 6.7499 | 2.6114 | 31.2572
37.413 | 1.6831 | 24.9962 | 6.7522 | 2.4238 | 31.2581
37.501 | 1.6883 | 24.9967 | 6.7547 | 2.2552 | 31.2592
37.603 | 1.6942 | 24.9976 | 6.7582 | 2.1323 | 31.2608
37.728 | 1.7005 | 24.9979 | 6.7615 | 2.086 | 31.2617
37.837 | 1.7073 | 24.9983 | 6.7634 | 2.1033 | 31.2627
37.913 | 1.7156 | 25.0002 | 6.7681 | 2.1476 | 31.2657
37.981 | 1.7261 | 25.003 | 6.7726 | 2.2312 | 31.2701
38.081 | 1.7379 | 25.0046 | 6.774 | 2.334 | 31.2731
38.221 | 1.7493 | 25.0042 | 6.7749 | 2.3692 | 31.2735
38.38 | 1.7594 | 25.003 | 6.7767 | 2.3286 | 31.2728
38.502 | 1.7682 | 25.0021 | 6.7787 | 2.2858 | 31.2725
38.634 | 1.7882 | 24.9993 | 6.7854 | 2.9206 | 31.2706
38.753 | 1.7934 | 25.0011 | 6.7888 | 3.1537 | 31.2733
38.928 | 1.8004 | 25.0034 | 6.7878 | 3.3086 | 31.2767
39.068 | 1.8093 | 25.0052 | 6.7915 | 3.5233 | 31.2798
39.163 | 1.8191 | 25.0064 | 6.7944 | 3.6767 | 31.2821
39.235 | 1.8284 | 25.0062 | 6.7935 | 3.6607 | 31.2826
39.307 | 1.8358 | 25.0046 | 6.7901 | 3.6319 | 31.2812
39.394 | 1.841 | 25.0028 | 6.7908 | 3.6586 | 31.2794
39.474 | 1.8444 | 25.0015 | 6.7915 | 3.7456 | 31.278
39.58 | 1.8463 | 25.0005 | 6.7931 | 3.9381 | 31.277
39.741 | 1.8473 | 24.9997 | 6.7958 | 4.1648 | 31.2761
39.865 | 1.848 | 24.9997 | 6.7995 | 4.3986 | 31.2761
39.964 | 1.8491 | 25.0001 | 6.8021 | 4.7245 | 31.2767
40.053 | 1.8505 | 25.0006 | 6.8075 | 5.169 | 31.2775
40.158 | 1.8522 | 25.0009 | 6.811 | 5.5197 | 31.278
40.278 | 1.8592 | 25.0008 | 6.8303 | 5.0136 | 31.2785
40.382 | 1.8616 | 25.0016 | 6.8312 | 5.1436 | 31.2796
40.544 | 1.865 | 25.0025 | 6.8336 | 5.5157 | 31.281
40.682 | 1.869 | 25.0028 | 6.8408 | 5.9642 | 31.2818
40.801 | 1.8732 | 25.003 | 6.8429 | 6.2363 | 31.2823
40.962 | 1.8778 | 25.0032 | 6.8427 | 6.2856 | 31.283
41.115 | 1.8826 | 25.0034 | 6.8444 | 6.2642 | 31.2836
41.236 | 1.8874 | 25.0035 | 6.8473 | 6.2858 | 31.2841
41.358 | 1.8923 | 25.0036 | 6.8506 | 6.4431 | 31.2847
41.461 | 1.8975 | 25.0042 | 6.8528 | 6.7452 | 31.2858
41.545 | 1.9037 | 25.0051 | 6.8545 | 7.1236 | 31.2876
41.611 | 1.912 | 25.0074 | 6.856 | 7.5634 | 31.2911
41.701 | 1.9244 | 25.0115 | 6.8585 | 7.9645 | 31.2973
41.834 | 1.9412 | 25.016 | 6.8619 | 8.1265 | 31.3043
41.993 | 1.96 | 25.0176 | 6.8643 | 8.0235 | 31.3079
42.158 | 1.9769 | 25.0155 | 6.8679 | 7.7527 | 31.3068
42.316 | 1.9894 | 25.0117 | 6.8716 | 7.4071 | 31.3032
42.482 | 1.9974 | 25.0085 | 6.8744 | 7.1405 | 31.2998
42.64 | 2.0024 | 25.0066 | 6.8779 | 7.0542 | 31.2978
42.805 | 2.0055 | 25.0057 | 6.8799 | 7.0541 | 31.297
42.956 | 2.0073 | 25.0053 | 6.8825 | 7.0844 | 31.2967
43.123 | 2.0084 | 25.0051 | 6.8864 | 7.1931 | 31.2965
43.301 | 2.0088 | 25.0051 | 6.8901 | 7.3432 | 31.2965
43.467 | 2.0085 | 25.0052 | 6.8906 | 7.4363 | 31.2966
43.632 | 2.0075 | 25.005 | 6.893 | 7.4495 | 31.2963
43.81 | 2.0058 | 25.0047 | 6.8959 | 7.5973 | 31.2958
43.971 | 2.0041 | 25.0051 | 6.8964 | 7.9152 | 31.2961
44.143 | 2.0042 | 25.0073 | 6.8968 | 8.1239 | 31.2989
44.318 | 2.0079 | 25.011 | 6.8995 | 8.0995 | 31.3038
44.484 | 2.0156 | 25.0153 | 6.8978 | 7.8287 | 31.3099
44.602 | 2.0263 | 25.0184 | 6.8959 | 7.3617 | 31.3147
44.702 | 2.0372 | 25.0188 | 6.894 | 6.969 | 31.3161
44.829 | 2.0462 | 25.0169 | 6.8914 | 6.9216 | 31.3146
44.977 | 2.0525 | 25.0148 | 6.89 | 7.2302 | 31.3125
45.152 | 2.0565 | 25.0133 | 6.889 | 7.835 | 31.3109
45.343 | 2.059 | 25.0122 | 6.889 | 8.6405 | 31.3098
45.54 | 2.0603 | 25.0114 | 6.8875 | 9.4614 | 31.3089
45.751 | 2.0606 | 25.0109 | 6.8863 | 10.0788 | 31.3082
45.965 | 2.0604 | 25.0105 | 6.8899 | 10.1888 | 31.3078
46.168 | 2.0599 | 25.0104 | 6.8928 | 9.8363 | 31.3076
46.379 | 2.0593 | 25.0105 | 6.8927 | 9.4084 | 31.3077
46.604 | 2.0587 | 25.0107 | 6.8946 | 9.06 | 31.3078
46.817 | 2.0581 | 25.0108 | 6.8965 | 8.7447 | 31.308
47.05 | 2.0573 | 25.0109 | 6.9016 | 8.4672 | 31.3079
47.266 | 2.0562 | 25.0106 | 6.9068 | 8.2154 | 31.3076
47.489 | 2.0547 | 25.0104 | 6.9108 | 7.9472 | 31.3072
47.705 | 2.0529 | 25.0102 | 6.912 | 7.8018 | 31.3067
47.936 | 2.0506 | 25.0098 | 6.9158 | 7.753 | 31.3061
48.161 | 2.048 | 25.0096 | 6.9191 | 7.604 | 31.3056
48.381 | 2.0456 | 25.0098 | 6.9218 | 7.3366 | 31.3056
48.607 | 2.0438 | 25.0108 | 6.9233 | 6.9148 | 31.3067
48.838 | 2.0433 | 25.0122 | 6.9232 | 6.4796 | 31.3084
49.074 | 2.0443 | 25.0139 | 6.9256 | 6.2525 | 31.3106
49.309 | 2.047 | 25.0159 | 6.9261 | 6.2064 | 31.3133
49.539 | 2.0517 | 25.0181 | 6.9267 | 6.3234 | 31.3165
49.772 | 2.0594 | 25.0208 | 6.93 | 6.4872 | 31.3205
49.998 | 2.0709 | 25.025 | 6.9323 | 6.5732 | 31.3268
50.23 | 2.0862 | 25.0292 | 6.9325 | 6.642 | 31.3334
50.466 | 2.103 | 25.0313 | 6.931 | 6.7692 | 31.3375
50.689 | 2.1193 | 25.0315 | 6.9322 | 7.0602 | 31.3392
50.927 | 2.1339 | 25.0311 | 6.9339 | 7.4002 | 31.34
51.165 | 2.1461 | 25.0304 | 6.9353 | 7.5387 | 31.3402
51.389 | 2.156 | 25.0296 | 6.9364 | 7.5465 | 31.34
51.635 | 2.1635 | 25.0287 | 6.9344 | 7.6384 | 31.3397
51.869 | 2.1688 | 25.0279 | 6.9356 | 7.82 | 31.3391
52.09 | 2.1724 | 25.0272 | 6.9369 | 7.9829 | 31.3385
52.312 | 2.1745 | 25.0268 | 6.9354 | 8.0709 | 31.3382
52.535 | 2.1755 | 25.0267 | 6.9353 | 8.1602 | 31.3381
52.75 | 2.1751 | 25.0268 | 6.9336 | 8.4359 | 31.3383
52.936 | 2.1734 | 25.0274 | 6.9326 | 8.8249 | 31.3389
53.084 | 2.1707 | 25.0287 | 6.931 | 8.9195 | 31.3402
53.261 | 2.1677 | 25.0304 | 6.9313 | 8.6959 | 31.3421
53.481 | 2.165 | 25.0324 | 6.9308 | 8.6304 | 31.3444
53.677 | 2.1628 | 25.0345 | 6.9275 | 8.9371 | 31.3468
53.864 | 2.1613 | 25.0367 | 6.929 | 9.5222 | 31.3494
54.022 | 2.1604 | 25.0388 | 6.9276 | 10.2296 | 31.352
54.149 | 2.1599 | 25.0407 | 6.9252 | 10.7532 | 31.3543
54.234 | 2.1598 | 25.0419 | 6.9254 | 10.9375 | 31.3558
54.336 | 2.1599 | 25.0428 | 6.9276 | 10.9976 | 31.3569
54.475 | 2.1602 | 25.0435 | 6.9272 | 11.1294 | 31.3578
54.598 | 2.1605 | 25.0442 | 6.9243 | 11.2877 | 31.3587
54.725 | 2.161 | 25.045 | 6.9227 | 11.413 | 31.3597
54.846 | 2.1615 | 25.0459 | 6.9218 | 11.3821 | 31.3609
54.972 | 2.1621 | 25.0465 | 6.9209 | 11.0288 | 31.3618
55.149 | 2.1625 | 25.0471 | 6.9227 | 10.5975 | 31.3625
55.336 | 2.1627 | 25.0473 | 6.9235 | 10.4093 | 31.3628
55.469 | 2.1628 | 25.0473 | 6.9233 | 10.4789 | 31.3628
55.546 | 2.1673 | 25.0424 | 6.927 | 20.2383 | 31.357

## F3
DEPTH | TEMP | DENSITY | OXY | FLUORESCENCE | SALINITY
0.578 | 7.6804 | 22.3901 | 8.0546 | 2.2107 | 28.7212
0.664 | 7.6804 | 22.3902 | 8.0849 | 2.2265 | 28.7213
0.862 | 7.6801 | 22.3904 | 8.1245 | 2.2166 | 28.7216
1.061 | 7.6795 | 22.3908 | 8.1594 | 2.1928 | 28.7219
1.258 | 7.6785 | 22.3915 | 8.1868 | 2.163 | 28.7227
1.46 | 7.6768 | 22.3928 | 8.2246 | 2.1285 | 28.724
1.669 | 7.6735 | 22.3949 | 8.2562 | 2.1027 | 28.7262
1.883 | 7.6672 | 22.3989 | 8.2711 | 2.0924 | 28.7302
2.073 | 7.6558 | 22.4061 | 8.2828 | 2.0905 | 28.7374
2.265 | 7.6361 | 22.4183 | 8.3064 | 2.1008 | 28.7497
2.466 | 7.6035 | 22.4381 | 8.3278 | 2.1085 | 28.7694
2.674 | 7.5514 | 22.4696 | 8.3456 | 2.0885 | 28.8009
2.893 | 7.4712 | 22.518 | 8.3603 | 2.0635 | 28.8492
3.111 | 7.3515 | 22.5898 | 8.3684 | 2.0581 | 28.9209
3.327 | 7.1824 | 22.6897 | 8.3696 | 2.0693 | 29.0207
3.55 | 6.961 | 22.8174 | 8.3636 | 2.1031 | 29.1477
3.772 | 6.6962 | 22.9638 | 8.3533 | 2.1575 | 29.2923
4.003 | 6.41 | 23.1153 | 8.3362 | 2.2176 | 29.4409
4.233 | 6.1233 | 23.26 | 8.316 | 2.2992 | 29.5818
4.463 | 5.8472 | 23.3922 | 8.2966 | 2.4155 | 29.7093
4.7 | 5.5952 | 23.5122 | 8.2837 | 2.5401 | 29.8257
4.926 | 5.3785 | 23.6165 | 8.2599 | 2.6687 | 29.9277
5.182 | 5.1959 | 23.7014 | 8.2294 | 2.8298 | 30.0104
5.426 | 5.042 | 23.7708 | 8.202 | 3.0513 | 30.0776
5.667 | 4.9108 | 23.8285 | 8.1729 | 3.3369 | 30.1334
5.899 | 4.796 | 23.8762 | 8.134 | 3.6773 | 30.1787
6.083 | 4.6895 | 23.915 | 8.0843 | 4.1187 | 30.2141
6.215 | 4.5832 | 23.9481 | 8.0309 | 4.6591 | 30.2426
6.361 | 4.4777 | 23.9833 | 7.9792 | 5.2138 | 30.2738
6.559 | 4.377 | 24.0205 | 7.9273 | 5.758 | 30.3083
6.783 | 4.2788 | 24.0559 | 7.8731 | 6.3129 | 30.3411
7.003 | 4.1804 | 24.0911 | 7.8163 | 6.9311 | 30.3737
7.22 | 4.0813 | 24.1273 | 7.7613 | 7.6793 | 30.4075
7.443 | 3.9776 | 24.1648 | 7.7028 | 8.662 | 30.4426
7.673 | 3.8629 | 24.2048 | 7.6414 | 9.9608 | 30.4797
7.907 | 3.7386 | 24.2513 | 7.5902 | 11.4422 | 30.5242
8.132 | 3.6152 | 24.3047 | 7.543 | 12.9541 | 30.5775
8.35 | 3.5024 | 24.3561 | 7.4966 | 14.5542 | 30.6297
8.575 | 3.405 | 24.3999 | 7.4537 | 16.311 | 30.6742
8.8 | 3.3242 | 24.4351 | 7.4115 | 18.213 | 30.7098
9.014 | 3.2575 | 24.4617 | 7.3704 | 20.3488 | 30.736
9.188 | 3.1999 | 24.4804 | 7.3317 | 22.8814 | 30.7536
9.348 | 3.1438 | 24.4926 | 7.2941 | 25.8901 | 30.7631
9.542 | 3.0793 | 24.4996 | 7.2631 | 29.1088 | 30.7652
9.763 | 2.9944 | 24.5039 | 7.2306 | 32.1213 | 30.7619
9.964 | 2.8834 | 24.5136 | 7.2041 | 35.0443 | 30.763
10.152 | 2.7569 | 24.5401 | 7.178 | 37.9169 | 30.7837
10.374 | 2.6307 | 24.5789 | 7.1541 | 40.4426 | 30.8202
10.606 | 2.5125 | 24.6175 | 7.1325 | 42.7559 | 30.8573
10.786 | 2.4077 | 24.6551 | 7.1124 | 45.0065 | 30.8947
10.923 | 2.3217 | 24.6911 | 7.0927 | 47.0199 | 30.9319
11.034 | 2.2543 | 24.721 | 7.0742 | 48.7028 | 30.9632
11.166 | 2.2016 | 24.7439 | 7.057 | 50.0421 | 30.9872
11.321 | 2.1582 | 24.7609 | 7.037 | 50.4831 | 31.0046
11.521 | 2.1183 | 24.7733 | 7.0197 | 49.3673 | 31.0166
11.697 | 2.0777 | 24.7836 | 7.0084 | 46.9176 | 31.0259
11.865 | 2.0368 | 24.7947 | 6.9941 | 43.7399 | 31.0362
12.064 | 1.9985 | 24.8071 | 6.98 | 40.4367 | 31.0484
12.262 | 1.9645 | 24.8188 | 6.9659 | 37.5352 | 31.0601
12.457 | 1.9339 | 24.8283 | 6.9562 | 35.2047 | 31.0694
12.661 | 1.905 | 24.8358 | 6.9467 | 33.4556 | 31.0763
12.868 | 1.8769 | 24.8423 | 6.9334 | 32.1762 | 31.0821
13.075 | 1.8496 | 24.8487 | 6.9207 | 30.7995 | 31.0878
13.299 | 1.8236 | 24.8548 | 6.9095 | 28.6503 | 31.0933
13.516 | 1.7999 | 24.8614 | 6.8961 | 25.8643 | 31.0996
13.732 | 1.7795 | 24.8685 | 6.884 | 23.1001 | 31.1068
13.951 | 1.7619 | 24.8747 | 6.8721 | 20.679 | 31.113
14.18 | 1.7452 | 24.8792 | 6.862 | 18.7837 | 31.1173
14.406 | 1.7273 | 24.883 | 6.8498 | 17.508 | 31.1206
14.642 | 1.7082 | 24.8876 | 6.8355 | 16.5085 | 31.1247
14.872 | 1.6897 | 24.8937 | 6.8248 | 15.5071 | 31.1308
15.116 | 1.6736 | 24.9003 | 6.8178 | 14.5523 | 31.1378
15.352 | 1.6603 | 24.9063 | 6.8099 | 13.6687 | 31.1442
15.6 | 1.6494 | 24.9116 | 6.8031 | 12.935 | 31.15
15.842 | 1.6401 | 24.9164 | 6.7978 | 12.4134 | 31.1551
16.069 | 1.6316 | 24.921 | 6.7965 | 11.9399 | 31.1602
16.307 | 1.6236 | 24.9256 | 6.7968 | 11.4119 | 31.1653
16.548 | 1.6159 | 24.9301 | 6.7965 | 10.861 | 31.1703
16.784 | 1.6085 | 24.9339 | 6.801 | 10.1954 | 31.1745
17.019 | 1.6009 | 24.937 | 6.8055 | 9.4325 | 31.1777
17.247 | 1.5923 | 24.9391 | 6.8066 | 8.7806 | 31.1797
17.465 | 1.5822 | 24.9401 | 6.8111 | 8.3038 | 31.1801
17.686 | 1.5696 | 24.94 | 6.816 | 7.8422 | 31.179
17.914 | 1.5539 | 24.9392 | 6.8203 | 7.2293 | 31.1768
18.142 | 1.5354 | 24.9393 | 6.823 | 6.5541 | 31.1755
18.377 | 1.517 | 24.942 | 6.8314 | 6.0836 | 31.1774
18.606 | 1.503 | 24.9482 | 6.843 | 5.9791 | 31.184
18.835 | 1.4964 | 24.9561 | 6.8512 | 6.0175 | 31.1934
19.063 | 1.4974 | 24.9635 | 6.857 | 5.8027 | 31.2026
19.292 | 1.5044 | 24.9688 | 6.8624 | 5.3638 | 31.2098
19.513 | 1.5158 | 24.9726 | 6.8655 | 4.9799 | 31.2155
19.736 | 1.532 | 24.9769 | 6.8673 | 4.7127 | 31.2221
19.967 | 1.5545 | 24.983 | 6.8708 | 4.4708 | 31.2315
20.191 | 1.5849 | 24.9909 | 6.8747 | 4.23 | 31.2437
20.413 | 1.6225 | 24.9979 | 6.8762 | 3.9723 | 31.2554
20.633 | 1.6635 | 25.0009 | 6.8747 | 3.6373 | 31.2625
20.851 | 1.7038 | 25.0007 | 6.872 | 3.2507 | 31.2655
21.066 | 1.742 | 25.0002 | 6.8685 | 2.9186 | 31.268
21.296 | 1.7776 | 24.9997 | 6.865 | 2.7363 | 31.2703
21.528 | 1.8097 | 24.998 | 6.8576 | 2.7745 | 31.2709
21.768 | 1.8373 | 24.9954 | 6.8478 | 3.0182 | 31.2699
21.999 | 1.8598 | 24.9922 | 6.8431 | 3.3506 | 31.2678
22.237 | 1.8771 | 24.9886 | 6.84 | 3.7123 | 31.2647
22.474 | 1.8895 | 24.9852 | 6.839 | 4.1104 | 31.2615
22.709 | 1.898 | 24.9825 | 6.8392 | 4.5744 | 31.2589
22.939 | 1.9035 | 24.9805 | 6.8385 | 5.0864 | 31.2569
23.179 | 1.9066 | 24.9791 | 6.838 | 5.4641 | 31.2554
23.413 | 1.9077 | 24.978 | 6.8377 | 5.5968 | 31.2541
23.626 | 1.9067 | 24.9771 | 6.8392 | 5.6239 | 31.2529
23.815 | 1.9032 | 24.9757 | 6.8406 | 5.6683 | 31.2509
24.029 | 1.8957 | 24.9733 | 6.8433 | 5.7334 | 31.2472
24.229 | 1.8834 | 24.9701 | 6.8476 | 5.7931 | 31.2422
24.452 | 1.8676 | 24.9686 | 6.8482 | 5.7141 | 31.239
24.659 | 1.8511 | 24.9692 | 6.8479 | 5.3996 | 31.2384
24.872 | 1.8359 | 24.9716 | 6.8506 | 5.0306 | 31.24
25.097 | 1.8239 | 24.9753 | 6.8534 | 4.8682 | 31.2437
25.308 | 1.8153 | 24.9793 | 6.8547 | 4.9703 | 31.248
25.529 | 1.8085 | 24.9811 | 6.8574 | 5.1827 | 31.2496
25.755 | 1.8017 | 24.9815 | 6.8595 | 5.331 | 31.2496
25.959 | 1.7957 | 24.9836 | 6.8602 | 5.3658 | 31.2516
26.171 | 1.7929 | 24.9883 | 6.8626 | 5.3841 | 31.2573
26.392 | 1.7955 | 24.9947 | 6.8648 | 5.4273 | 31.2655
26.623 | 1.8044 | 25.0011 | 6.8653 | 5.4127 | 31.2743
26.851 | 1.8201 | 25.0074 | 6.8689 | 5.3382 | 31.2835
27.078 | 1.8427 | 25.014 | 6.869 | 5.2756 | 31.2936
27.295 | 1.87 | 25.0183 | 6.8678 | 5.2392 | 31.3012
27.513 | 1.8967 | 25.0172 | 6.8674 | 5.1863 | 31.3021
27.736 | 1.9182 | 25.0122 | 6.8667 | 5.1586 | 31.2977
27.97 | 1.9332 | 25.0064 | 6.8677 | 5.271 | 31.2917
28.167 | 1.9421 | 25.0018 | 6.8675 | 5.5492 | 31.2867
28.361 | 1.9469 | 24.9987 | 6.8674 | 5.9112 | 31.2832
28.586 | 1.9491 | 24.9971 | 6.8686 | 6.2107 | 31.2815
28.806 | 1.95 | 24.9964 | 6.8679 | 6.3393 | 31.2807
28.996 | 1.9501 | 24.996 | 6.8661 | 6.4226 | 31.2802
29.178 | 1.9498 | 24.9958 | 6.8669 | 6.6429 | 31.2799
29.381 | 1.9495 | 24.9958 | 6.8688 | 7.0341 | 31.2799
29.58 | 1.9495 | 24.9963 | 6.8721 | 7.4442 | 31.2805
29.795 | 1.9502 | 24.9968 | 6.8721 | 7.6352 | 31.2812
30.004 | 1.9515 | 24.9973 | 6.8741 | 7.5666 | 31.2819
30.228 | 1.953 | 24.9974 | 6.8781 | 7.301 | 31.2822
30.466 | 1.9543 | 24.9971 | 6.8804 | 7.0353 | 31.2819
30.706 | 1.9554 | 24.9968 | 6.8822 | 6.9955 | 31.2817
30.931 | 1.9564 | 24.997 | 6.8774 | 7.1791 | 31.282
31.157 | 1.9575 | 24.9974 | 6.8724 | 7.4794 | 31.2825
31.388 | 1.9587 | 24.9976 | 6.8728 | 7.643 | 31.2829
31.622 | 1.9601 | 24.9977 | 6.8715 | 7.519 | 31.2831
31.852 | 1.9615 | 24.9979 | 6.8671 | 7.2633 | 31.2835
32.074 | 1.9633 | 24.9983 | 6.8596 | 7.0143 | 31.2842
32.309 | 1.9657 | 24.9989 | 6.8501 | 6.8067 | 31.2852
32.549 | 1.9687 | 24.9997 | 6.8445 | 6.6568 | 31.2864
32.77 | 1.9726 | 25.0004 | 6.8374 | 6.6102 | 31.2876
32.987 | 1.9771 | 25.0011 | 6.8289 | 6.6607 | 31.2889
33.206 | 1.982 | 25.0016 | 6.8242 | 6.7163 | 31.2899
33.429 | 1.9869 | 25.0017 | 6.8228 | 6.8032 | 31.2904
33.65 | 1.9915 | 25.0016 | 6.8234 | 6.8337 | 31.2907
33.88 | 1.9959 | 25.0015 | 6.819 | 6.6952 | 31.291
34.104 | 2.0001 | 25.0015 | 6.8183 | 6.5497 | 31.2913
34.328 | 2.0041 | 25.0013 | 6.8183 | 6.487 | 31.2914
34.561 | 2.0077 | 25.0004 | 6.8181 | 6.438 | 31.2907
34.801 | 2.0106 | 24.9985 | 6.8177 | 6.3776 | 31.2885
35.018 | 2.0128 | 24.9953 | 6.8167 | 6.4715 | 31.2847
35.233 | 2.0144 | 24.9906 | 6.821 | 6.767 | 31.2789
35.41 | 2.0157 | 24.983 | 6.8241 | 7.1185 | 31.2696
35.497 | 2.0279 | 24.9936 | 6.8457 | 7.5583 | 31.2839

## G2
DEPTH | TEMP | DENSITY | OXY | FLUORESCENCE | SALINITY
0.681 | 7.052 | 22.6869 | 8.2363 | 2.5894 | 28.9962
0.771 | 7.0503 | 22.6877 | 8.2639 | 2.5182 | 28.997
0.885 | 7.0493 | 22.6881 | 8.2818 | 2.4642 | 28.9974
0.996 | 7.0491 | 22.6879 | 8.2984 | 2.4391 | 28.997
1.114 | 7.0492 | 22.6868 | 8.3114 | 2.4138 | 28.9957
1.234 | 7.0491 | 22.6852 | 8.3222 | 2.3892 | 28.9936
1.374 | 7.0474 | 22.6842 | 8.3309 | 2.3799 | 28.992
1.554 | 7.0437 | 22.6849 | 8.3407 | 2.3762 | 28.9923
1.757 | 7.0394 | 22.6865 | 8.3584 | 2.3707 | 28.9937
1.992 | 7.0346 | 22.6885 | 8.3731 | 2.3571 | 28.9955
2.241 | 7.0249 | 22.6934 | 8.38 | 2.3344 | 29.0002
2.489 | 7.0016 | 22.707 | 8.3825 | 2.3222 | 29.0137
2.738 | 6.9546 | 22.7361 | 8.3786 | 2.338 | 29.0434
2.954 | 6.8776 | 22.7852 | 8.3648 | 2.3705 | 29.0936
3.162 | 6.7709 | 22.853 | 8.3515 | 2.4008 | 29.1632
3.367 | 6.6364 | 22.936 | 8.3337 | 2.431 | 29.2478
3.568 | 6.4778 | 23.0297 | 8.3113 | 2.4732 | 29.3425
3.78 | 6.3013 | 23.1276 | 8.2881 | 2.5372 | 29.4403
4.018 | 6.105 | 23.2243 | 8.2598 | 2.6312 | 29.5339
4.259 | 5.8781 | 23.3217 | 8.2306 | 2.7575 | 29.6245
4.514 | 5.6143 | 23.4248 | 8.1973 | 2.9137 | 29.7177
4.778 | 5.3184 | 23.5326 | 8.1599 | 3.1043 | 29.8135
5.045 | 5.004 | 23.6428 | 8.1298 | 3.3441 | 29.911
5.309 | 4.6916 | 23.7561 | 8.0881 | 3.6242 | 30.014
5.577 | 4.4013 | 23.8696 | 8.0424 | 3.9243 | 30.1212
5.838 | 4.1434 | 23.9753 | 7.9969 | 4.2396 | 30.2234
6.097 | 3.9209 | 24.0697 | 7.9483 | 4.6061 | 30.3165
6.353 | 3.7359 | 24.1541 | 7.8982 | 5.0964 | 30.4017
6.602 | 3.5862 | 24.2266 | 7.8443 | 5.7185 | 30.4762
6.847 | 3.4654 | 24.2854 | 7.7951 | 6.4266 | 30.537
7.093 | 3.3665 | 24.3318 | 7.7474 | 7.237 | 30.5845
7.34 | 3.2821 | 24.3675 | 7.7032 | 8.207 | 30.6205
7.577 | 3.2041 | 24.3955 | 7.6589 | 9.301 | 30.6474
7.819 | 3.1264 | 24.4188 | 7.6146 | 10.4574 | 30.6686
8.047 | 3.0479 | 24.4418 | 7.5754 | 11.7341 | 30.6895
8.272 | 2.9733 | 24.4676 | 7.5425 | 13.2514 | 30.7143
8.49 | 2.9077 | 24.4944 | 7.5043 | 15.1294 | 30.7413
8.71 | 2.8526 | 24.5188 | 7.4675 | 17.3854 | 30.7663
8.937 | 2.8058 | 24.5401 | 7.4403 | 20.0617 | 30.7885
9.159 | 2.7641 | 24.5591 | 7.4141 | 23.2179 | 30.8083
9.38 | 2.724 | 24.5757 | 7.3881 | 26.7206 | 30.8251
9.588 | 2.6832 | 24.5905 | 7.3666 | 30.6609 | 30.8398
9.803 | 2.6423 | 24.6054 | 7.3444 | 34.9236 | 30.8544
10.03 | 2.6038 | 24.6205 | 7.3267 | 39.0677 | 30.8697
10.252 | 2.5701 | 24.6352 | 7.3083 | 43.2874 | 30.8849
10.482 | 2.5414 | 24.648 | 7.288 | 47.8811 | 30.8982
10.709 | 2.5157 | 24.6583 | 7.2728 | 52.509 | 30.9087
10.943 | 2.4902 | 24.6662 | 7.259 | 56.3013 | 30.9163
11.173 | 2.4635 | 24.6737 | 7.2445 | 58.4475 | 30.9231
11.397 | 2.4371 | 24.6827 | 7.2314 | 58.8285 | 30.932
11.625 | 2.4133 | 24.6928 | 7.2172 | 57.8111 | 30.9423
11.839 | 2.3943 | 24.7031 | 7.2039 | 55.7214 | 30.9535
12.049 | 2.3815 | 24.7135 | 7.1905 | 52.9314 | 30.9654
12.267 | 2.3745 | 24.7223 | 7.1786 | 50.0592 | 30.9757
12.479 | 2.3713 | 24.7282 | 7.17 | 47.5866 | 30.9828
12.698 | 2.3698 | 24.7323 | 7.1627 | 45.4207 | 30.9877
12.925 | 2.3691 | 24.7355 | 7.1527 | 43.3358 | 30.9917
13.113 | 2.3686 | 24.7383 | 7.1426 | 41.5053 | 30.9952
13.277 | 2.3675 | 24.7407 | 7.1347 | 39.9234 | 30.9981
13.457 | 2.3655 | 24.7431 | 7.1281 | 38.3271 | 31.001
13.659 | 2.3634 | 24.7466 | 7.1237 | 36.702 | 31.0051
13.855 | 2.3612 | 24.7501 | 7.117 | 35.2483 | 31.0092
14.06 | 2.3577 | 24.7517 | 7.109 | 33.9226 | 31.0109
14.263 | 2.3523 | 24.7523 | 7.1021 | 32.4959 | 31.0112
14.475 | 2.3459 | 24.7533 | 7.0939 | 31.0973 | 31.0119
14.67 | 2.3391 | 24.7547 | 7.0881 | 29.7636 | 31.013
14.855 | 2.3322 | 24.7555 | 7.0862 | 28.4201 | 31.0134
15.051 | 2.3242 | 24.7556 | 7.0801 | 27.2317 | 31.0128
15.304 | 2.3144 | 24.7555 | 7.0739 | 26.1378 | 31.0118
15.509 | 2.3028 | 24.757 | 7.074 | 25.0195 | 31.0126
15.76 | 2.2906 | 24.7611 | 7.0711 | 24.0445 | 31.0166
15.996 | 2.2785 | 24.7673 | 7.0621 | 23.4859 | 31.0233
16.218 | 2.2666 | 24.7747 | 7.0541 | 23.3952 | 31.0315
16.458 | 2.2551 | 24.7829 | 7.0496 | 23.5783 | 31.0406
16.67 | 2.2448 | 24.7915 | 7.0441 | 23.7977 | 31.0505
16.873 | 2.2359 | 24.8001 | 7.0347 | 23.962 | 31.0604
17.068 | 2.2279 | 24.8085 | 7.0271 | 24.0568 | 31.0702
17.259 | 2.2202 | 24.8166 | 7.0198 | 24.0583 | 31.0796
17.454 | 2.2118 | 24.824 | 7.0128 | 23.8356 | 31.0882
17.643 | 2.2016 | 24.8301 | 7.0061 | 23.0403 | 31.0949
17.856 | 2.1885 | 24.8351 | 6.999 | 21.7142 | 31.1
18.06 | 2.1732 | 24.8405 | 6.9954 | 20.4426 | 31.1054
18.279 | 2.1574 | 24.8471 | 6.9898 | 19.6106 | 31.1123
18.49 | 2.1418 | 24.8534 | 6.9835 | 18.8939 | 31.1186
18.668 | 2.1257 | 24.858 | 6.9781 | 17.9664 | 31.1231
18.816 | 2.1093 | 24.862 | 6.9738 | 16.9783 | 31.1266
18.915 | 2.0936 | 24.8658 | 6.9727 | 15.8638 | 31.13
18.999 | 2.0792 | 24.8692 | 6.9707 | 14.5499 | 31.133
19.099 | 2.0656 | 24.8717 | 6.9694 | 13.4392 | 31.1349
19.239 | 2.0512 | 24.8727 | 6.9686 | 12.8756 | 31.1349
19.425 | 2.0337 | 24.8724 | 6.9647 | 12.7743 | 31.133
19.635 | 2.0119 | 24.8715 | 6.9588 | 12.8776 | 31.13
19.841 | 1.9869 | 24.8717 | 6.952 | 13.0344 | 31.1281
20.049 | 1.961 | 24.8739 | 6.9461 | 12.984 | 31.1286
20.266 | 1.9361 | 24.877 | 6.9394 | 12.4763 | 31.1303
20.473 | 1.9133 | 24.8803 | 6.9325 | 11.7574 | 31.1326
20.682 | 1.8938 | 24.884 | 6.9215 | 11.1893 | 31.1356
20.9 | 1.8781 | 24.8882 | 6.9136 | 10.7658 | 31.1395
21.11 | 1.8664 | 24.892 | 6.9058 | 10.265 | 31.1433
21.293 | 1.8581 | 24.8953 | 6.8966 | 9.7156 | 31.1466
21.478 | 1.8525 | 24.8978 | 6.8901 | 9.2729 | 31.1493
21.672 | 1.8487 | 24.8993 | 6.8798 | 8.8645 | 31.1508
21.893 | 1.8453 | 24.8998 | 6.8707 | 8.4846 | 31.1512
22.112 | 1.8414 | 24.8993 | 6.8636 | 8.1445 | 31.1503
22.323 | 1.8361 | 24.8984 | 6.8552 | 7.7317 | 31.1487
22.541 | 1.8289 | 24.8974 | 6.8482 | 7.3227 | 31.1469
22.756 | 1.8198 | 24.8964 | 6.8422 | 7.1536 | 31.1448
22.945 | 1.809 | 24.8958 | 6.8381 | 7.1346 | 31.1432
23.119 | 1.7972 | 24.8959 | 6.8328 | 6.9836 | 31.1423
23.303 | 1.7844 | 24.896 | 6.8271 | 6.7705 | 31.1414
23.499 | 1.7691 | 24.8951 | 6.8227 | 6.6482 | 31.1391
23.706 | 1.7495 | 24.8935 | 6.8221 | 6.5698 | 31.1354
23.917 | 1.725 | 24.8921 | 6.8178 | 6.5722 | 31.1316
24.113 | 1.6963 | 24.892 | 6.8134 | 6.82 | 31.1293
24.32 | 1.6661 | 24.8947 | 6.8103 | 7.2518 | 31.1302
24.535 | 1.6391 | 24.9014 | 6.8037 | 7.5605 | 31.1363
24.753 | 1.6193 | 24.9112 | 6.799 | 7.6366 | 31.1471
24.96 | 1.6077 | 24.9209 | 6.7956 | 7.5915 | 31.1582
25.177 | 1.6025 | 24.9275 | 6.7936 | 7.5123 | 31.166
25.381 | 1.6011 | 24.9318 | 6.7912 | 7.4238 | 31.1712
25.595 | 1.6014 | 24.9338 | 6.7847 | 7.2568 | 31.1738
25.819 | 1.6011 | 24.9338 | 6.7756 | 7.0288 | 31.1737
26.017 | 1.5997 | 24.9335 | 6.7676 | 6.7396 | 31.1733
26.198 | 1.5983 | 24.9344 | 6.7594 | 6.2593 | 31.1743
26.379 | 1.5979 | 24.936 | 6.7499 | 5.7518 | 31.1762
26.546 | 1.5981 | 24.9372 | 6.74 | 5.3906 | 31.1778
26.694 | 1.5987 | 24.9379 | 6.7299 | 5.0562 | 31.1787
26.847 | 1.5993 | 24.9384 | 6.7214 | 4.7116 | 31.1794
27.002 | 1.5996 | 24.9386 | 6.7137 | 4.4445 | 31.1796
27.155 | 1.5991 | 24.9382 | 6.707 | 4.2928 | 31.1791
27.304 | 1.597 | 24.9373 | 6.7003 | 4.2021 | 31.1778
27.441 | 1.5926 | 24.9357 | 6.7027 | 4.079 | 31.1755
27.588 | 1.5856 | 24.9342 | 6.6964 | 3.9507 | 31.173
27.744 | 1.577 | 24.9341 | 6.6898 | 3.8537 | 31.1722
27.928 | 1.5683 | 24.9355 | 6.689 | 3.7538 | 31.1733
28.128 | 1.5601 | 24.937 | 6.6879 | 3.6576 | 31.1746
28.328 | 1.5513 | 24.9375 | 6.684 | 3.4921 | 31.1744
28.519 | 1.541 | 24.9373 | 6.6746 | 3.2391 | 31.1734
28.718 | 1.5298 | 24.9379 | 6.6673 | 3.0237 | 31.1732
28.911 | 1.5185 | 24.9397 | 6.6608 | 2.9112 | 31.1746
29.098 | 1.5077 | 24.9414 | 6.6591 | 2.8732 | 31.1759
29.3 | 1.4963 | 24.9424 | 6.6577 | 2.8849 | 31.1763
29.512 | 1.4828 | 24.9421 | 6.6556 | 3.0041 | 31.1748
29.723 | 1.4664 | 24.9415 | 6.6524 | 3.1904 | 31.1728
29.945 | 1.4488 | 24.9429 | 6.6531 | 3.3141 | 31.1732
30.165 | 1.4331 | 24.9468 | 6.662 | 3.4058 | 31.1768
30.374 | 1.4218 | 24.9519 | 6.6641 | 3.5084 | 31.1824
30.586 | 1.416 | 24.9575 | 6.6729 | 3.5149 | 31.1889
30.812 | 1.4159 | 24.963 | 6.6855 | 3.3709 | 31.1958
31.037 | 1.4209 | 24.9676 | 6.6935 | 3.1745 | 31.2019
31.273 | 1.429 | 24.9702 | 6.7082 | 2.9622 | 31.2057
31.498 | 1.4374 | 24.9704 | 6.7222 | 2.7067 | 31.2066
31.731 | 1.4439 | 24.9685 | 6.7327 | 2.4524 | 31.2048
31.952 | 1.4474 | 24.9662 | 6.7459 | 2.246 | 31.2022
32.162 | 1.448 | 24.9643 | 6.7592 | 2.1153 | 31.1999
32.395 | 1.4467 | 24.9631 | 6.7737 | 2.0459 | 31.1982
32.618 | 1.4449 | 24.9635 | 6.7841 | 1.9616 | 31.1986
32.829 | 1.4448 | 24.9659 | 6.7949 | 1.8263 | 31.2015
33.05 | 1.4478 | 24.9693 | 6.8062 | 1.6787 | 31.206
33.267 | 1.4542 | 24.9726 | 6.8143 | 1.5766 | 31.2106
33.471 | 1.4643 | 24.9759 | 6.823 | 1.542 | 31.2155
33.683 | 1.4795 | 24.9806 | 6.8319 | 1.5613 | 31.2225
33.899 | 1.5018 | 24.9877 | 6.8366 | 1.6108 | 31.2332
34.114 | 1.5311 | 24.9942 | 6.838 | 1.6766 | 31.2436
34.34 | 1.5625 | 24.9956 | 6.84 | 1.7511 | 31.2478
34.552 | 1.5903 | 24.9917 | 6.8432 | 1.8265 | 31.2451
34.787 | 1.6117 | 24.9859 | 6.8404 | 1.9039 | 31.2395
35.01 | 1.6269 | 24.9811 | 6.8379 | 1.9923 | 31.2348
35.228 | 1.6377 | 24.9781 | 6.8365 | 2.0669 | 31.232
35.457 | 1.6458 | 24.9767 | 6.8321 | 2.0555 | 31.2308
35.66 | 1.6525 | 24.9762 | 6.8249 | 1.975 | 31.2308
35.871 | 1.6588 | 24.9765 | 6.8212 | 1.9065 | 31.2315
36.078 | 1.665 | 24.9772 | 6.8144 | 1.8723 | 31.233
36.288 | 1.6709 | 24.9774 | 6.8079 | 1.8566 | 31.2337
36.488 | 1.6756 | 24.9766 | 6.8035 | 1.8324 | 31.233
36.693 | 1.6782 | 24.975 | 6.7955 | 1.8083 | 31.2313
36.909 | 1.6784 | 24.9733 | 6.7875 | 1.806 | 31.2292
37.119 | 1.6762 | 24.9715 | 6.7801 | 1.7978 | 31.2268
37.332 | 1.6714 | 24.9699 | 6.7724 | 1.7562 | 31.2243
37.542 | 1.664 | 24.9681 | 6.7619 | 1.7182 | 31.2216
37.76 | 1.6539 | 24.9665 | 6.7542 | 1.6875 | 31.2187
37.97 | 1.6418 | 24.9654 | 6.747 | 1.6134 | 31.2163
38.175 | 1.6288 | 24.9655 | 6.7387 | 1.5226 | 31.2154
38.379 | 1.6157 | 24.966 | 6.7352 | 1.4726 | 31.2151
38.587 | 1.6026 | 24.9666 | 6.7328 | 1.4733 | 31.2148
38.805 | 1.59 | 24.9676 | 6.7308 | 1.512 | 31.2149
39.013 | 1.5785 | 24.9691 | 6.7326 | 1.53 | 31.2159
39.214 | 1.5687 | 24.9707 | 6.7359 | 1.4764 | 31.2172
39.425 | 1.5607 | 24.9723 | 6.7374 | 1.3877 | 31.2186
39.641 | 1.5542 | 24.9737 | 6.7425 | 1.3192 | 31.2197
39.854 | 1.549 | 24.9747 | 6.7516 | 1.2979 | 31.2206
40.075 | 1.5448 | 24.9756 | 6.7579 | 1.3344 | 31.2214
40.283 | 1.5417 | 24.9765 | 6.7636 | 1.4325 | 31.2223
40.493 | 1.5397 | 24.9773 | 6.7719 | 1.5936 | 31.2231
40.713 | 1.5386 | 24.978 | 6.7808 | 1.7809 | 31.2239
40.935 | 1.5383 | 24.9788 | 6.7891 | 1.922 | 31.2248
41.146 | 1.5391 | 24.9795 | 6.7951 | 1.9903 | 31.2258
41.366 | 1.5411 | 24.9805 | 6.8033 | 2.0052 | 31.2272
41.589 | 1.5447 | 24.982 | 6.8139 | 1.9491 | 31.2294
41.812 | 1.5504 | 24.9838 | 6.8229 | 1.8034 | 31.2321
42.04 | 1.5588 | 24.9862 | 6.8293 | 1.6334 | 31.2357
42.261 | 1.5705 | 24.9892 | 6.8366 | 1.516 | 31.2404
42.484 | 1.5854 | 24.992 | 6.8428 | 1.4833 | 31.245
42.711 | 1.6034 | 24.9948 | 6.8476 | 1.5466 | 31.25
42.938 | 1.624 | 24.9976 | 6.8528 | 1.5905 | 31.2551
43.165 | 1.6453 | 24.9982 | 6.8556 | 1.5009 | 31.2576
43.391 | 1.6647 | 24.9965 | 6.8621 | 1.3857 | 31.257
43.606 | 1.6812 | 24.9939 | 6.8692 | 1.3464 | 31.2552
43.823 | 1.6947 | 24.9916 | 6.8755 | 1.3345 | 31.2533
44.033 | 1.7054 | 24.9895 | 6.8828 | 1.3075 | 31.2516
44.232 | 1.7138 | 24.9879 | 6.8866 | 1.2874 | 31.2503
44.427 | 1.7207 | 24.987 | 6.888 | 1.2674 | 31.2497
44.628 | 1.7269 | 24.9869 | 6.8911 | 1.2226 | 31.25
44.824 | 1.7332 | 24.9877 | 6.894 | 1.172 | 31.2516
45.028 | 1.7407 | 24.9892 | 6.8968 | 1.1381 | 31.2541
45.22 | 1.75 | 24.9916 | 6.9005 | 1.122 | 31.2578
45.413 | 1.7613 | 24.994 | 6.9011 | 1.1228 | 31.2617
45.611 | 1.7732 | 24.9948 | 6.9044 | 1.1503 | 31.2637
45.805 | 1.7838 | 24.9936 | 6.9068 | 1.2057 | 31.2631
45.987 | 1.7922 | 24.992 | 6.9087 | 1.2878 | 31.2618
46.154 | 1.799 | 24.9912 | 6.907 | 1.398 | 31.2614
46.304 | 1.8055 | 24.9919 | 6.9062 | 1.5442 | 31.2627
46.412 | 1.8125 | 24.9929 | 6.9042 | 1.7261 | 31.2647
46.484 | 1.8196 | 24.9934 | 6.9053 | 1.8699 | 31.2658
46.549 | 1.8259 | 24.9931 | 6.9059 | 1.9397 | 31.2659
46.661 | 1.8312 | 24.9923 | 6.905 | 2.0394 | 31.2655
46.78 | 1.8358 | 24.9921 | 6.9039 | 2.1985 | 31.2656
46.921 | 1.8407 | 24.9927 | 6.9016 | 2.3234 | 31.2667
47.074 | 1.8462 | 24.9936 | 6.9036 | 2.36 | 31.2683
47.227 | 1.8517 | 24.9939 | 6.9021 | 2.321 | 31.2691
47.36 | 1.8566 | 24.9934 | 6.8999 | 2.2959 | 31.269
47.461 | 1.8606 | 24.9927 | 6.9001 | 2.3149 | 31.2684
47.552 | 1.8639 | 24.9923 | 6.902 | 2.325 | 31.2681
47.628 | 1.8666 | 24.9921 | 6.9019 | 2.3378 | 31.2681
47.715 | 1.8689 | 24.9917 | 6.9013 | 2.3536 | 31.2679
47.8 | 1.8708 | 24.9915 | 6.9024 | 2.389 | 31.2678
47.933 | 1.8729 | 24.992 | 6.9007 | 2.4178 | 31.2685
48.102 | 1.8758 | 24.9929 | 6.9008 | 2.3377 | 31.2699
48.245 | 1.8792 | 24.9937 | 6.902 | 2.1995 | 31.2712
48.363 | 1.8828 | 24.9938 | 6.9014 | 2.0778 | 31.2716
48.527 | 1.8905 | 24.9929 | 6.9028 | 1.9944 | 31.2712
48.582 | 1.8922 | 24.9928 | 6.904 | 1.9364 | 31.2711
48.688 | 1.8939 | 24.9928 | 6.9055 | 1.8706 | 31.2713
48.824 | 1.8956 | 24.9931 | 6.9052 | 1.8598 | 31.2719
48.938 | 1.8978 | 24.9936 | 6.9063 | 1.9155 | 31.2727
49.048 | 1.9003 | 24.9941 | 6.9094 | 2.0161 | 31.2735
49.148 | 1.9026 | 24.9941 | 6.9096 | 2.0961 | 31.2737
49.253 | 1.9045 | 24.9936 | 6.9096 | 2.1489 | 31.2732
49.36 | 1.9062 | 24.9933 | 6.9084 | 2.2345 | 31.273
49.442 | 1.9079 | 24.9935 | 6.9092 | 2.3612 | 31.2733
49.5 | 1.9099 | 24.9937 | 6.9101 | 2.4827 | 31.2738
49.573 | 1.9121 | 24.994 | 6.9105 | 2.5787 | 31.2744
49.666 | 1.9145 | 24.9942 | 6.9112 | 2.6362 | 31.2748
49.758 | 1.9168 | 24.9942 | 6.9132 | 2.6447 | 31.2751
49.836 | 1.9187 | 24.9941 | 6.9127 | 2.6322 | 31.275
49.909 | 1.9203 | 24.9938 | 6.9108 | 2.6174 | 31.2748
50.008 | 1.9216 | 24.9936 | 6.9126 | 2.5864 | 31.2746
50.151 | 1.9227 | 24.9935 | 6.9109 | 2.5274 | 31.2746
50.283 | 1.9237 | 24.9935 | 6.9115 | 2.4426 | 31.2747
50.372 | 1.9245 | 24.9936 | 6.9106 | 2.3745 | 31.2749
50.484 | 1.925 | 24.9934 | 6.9095 | 2.3456 | 31.2747
50.607 | 1.9251 | 24.993 | 6.9072 | 2.2973 | 31.2742
50.708 | 1.9248 | 24.9929 | 6.9077 | 2.2229 | 31.2741
50.811 | 1.9244 | 24.993 | 6.9089 | 2.1566 | 31.2741
50.912 | 1.924 | 24.993 | 6.9071 | 2.1131 | 31.2741
51.026 | 1.9233 | 24.993 | 6.9053 | 2.1366 | 31.2741
51.157 | 1.9226 | 24.993 | 6.9051 | 2.2333 | 31.274
51.29 | 1.9218 | 24.9933 | 6.9064 | 2.3875 | 31.2743
51.434 | 1.921 | 24.9938 | 6.9038 | 2.5273 | 31.2748
51.592 | 1.9201 | 24.9944 | 6.9006 | 2.5981 | 31.2756
51.749 | 1.9191 | 24.9954 | 6.9003 | 2.6944 | 31.2766
51.907 | 1.918 | 24.9966 | 6.8978 | 2.7727 | 31.2781
52.068 | 1.9173 | 24.9978 | 6.8944 | 2.7026 | 31.2795
52.218 | 1.9169 | 24.999 | 6.8916 | 2.5189 | 31.281
52.372 | 1.9169 | 25 | 6.8894 | 2.3299 | 31.2822
52.544 | 1.917 | 25.0006 | 6.8906 | 2.2366 | 31.283
52.722 | 1.917 | 25.0009 | 6.8917 | 2.2222 | 31.2834
52.899 | 1.9166 | 25.0011 | 6.8923 | 2.2385 | 31.2836
53.083 | 1.9161 | 25.0013 | 6.8939 | 2.3388 | 31.2837
53.252 | 1.9155 | 25.0015 | 6.8964 | 2.5263 | 31.284
53.368 | 1.915 | 25.0018 | 6.8961 | 2.7379 | 31.2843
53.442 | 1.9144 | 25.002 | 6.8975 | 2.9316 | 31.2846
53.531 | 1.9139 | 25.0021 | 6.9004 | 3.0956 | 31.2846
53.662 | 1.9133 | 25.0022 | 6.9022 | 3.2178 | 31.2847
53.795 | 1.9127 | 25.0024 | 6.9041 | 3.2855 | 31.2848
53.931 | 1.912 | 25.0024 | 6.9048 | 3.3847 | 31.2849
54.093 | 1.9111 | 25.0026 | 6.907 | 3.5992 | 31.285
54.233 | 1.9103 | 25.003 | 6.9102 | 3.8738 | 31.2854
54.343 | 1.9099 | 25.0036 | 6.9133 | 4.118 | 31.2861
54.456 | 1.9101 | 25.0044 | 6.9181 | 4.3141 | 31.2872
54.586 | 1.911 | 25.0055 | 6.9225 | 4.4701 | 31.2886
54.711 | 1.913 | 25.0067 | 6.9235 | 4.5745 | 31.2903
54.839 | 1.9163 | 25.0086 | 6.9256 | 4.567 | 31.2929
55.002 | 1.9216 | 25.0112 | 6.9292 | 4.4421 | 31.2966
55.16 | 1.9295 | 25.0144 | 6.933 | 4.2124 | 31.3012
55.32 | 1.9402 | 25.0178 | 6.9334 | 3.8411 | 31.3065
55.492 | 1.9533 | 25.0205 | 6.9354 | 3.4507 | 31.3109
55.666 | 1.9677 | 25.0218 | 6.939 | 3.2095 | 31.3138
55.83 | 1.982 | 25.0216 | 6.9383 | 3.1861 | 31.3148
55.974 | 1.9943 | 25.0199 | 6.9406 | 3.299 | 31.3137
56.104 | 2.0036 | 25.0173 | 6.947 | 3.382 | 31.3113
56.25 | 2.0102 | 25.0154 | 6.9505 | 3.3974 | 31.3094
56.411 | 2.0152 | 25.0144 | 6.9519 | 3.4466 | 31.3087
56.58 | 2.0193 | 25.014 | 6.9549 | 3.5427 | 31.3085
56.75 | 2.0231 | 25.014 | 6.956 | 3.6006 | 31.3088
56.935 | 2.0278 | 25.0156 | 6.9595 | 3.6541 | 31.3113
57.117 | 2.0347 | 25.0181 | 6.9602 | 3.7493 | 31.315
57.293 | 2.043 | 25.0197 | 6.9615 | 3.8372 | 31.3177
57.472 | 2.0515 | 25.0198 | 6.9619 | 3.9246 | 31.3186
57.633 | 2.0598 | 25.0198 | 6.9577 | 4.1105 | 31.3192
57.803 | 2.0679 | 25.02 | 6.9533 | 4.2955 | 31.3203
57.994 | 2.0754 | 25.0197 | 6.9498 | 4.3119 | 31.3205
58.189 | 2.0813 | 25.0183 | 6.9457 | 4.2604 | 31.3193
58.377 | 2.0847 | 25.0164 | 6.9416 | 4.3468 | 31.3172
58.577 | 2.0852 | 25.0144 | 6.9405 | 4.6692 | 31.3148
58.783 | 2.0835 | 25.0133 | 6.9387 | 5.2222 | 31.3132
58.99 | 2.081 | 25.0132 | 6.937 | 5.93 | 31.3129
59.197 | 2.0787 | 25.0142 | 6.9375 | 6.5896 | 31.3139
59.417 | 2.078 | 25.0161 | 6.9366 | 7.0266 | 31.3162
59.623 | 2.0797 | 25.0187 | 6.937 | 7.2464 | 31.3196
59.847 | 2.0837 | 25.0211 | 6.9392 | 7.3348 | 31.323
60.065 | 2.0887 | 25.0227 | 6.9427 | 7.3057 | 31.3254
60.28 | 2.0933 | 25.0231 | 6.9435 | 7.172 | 31.3264
60.506 | 2.0958 | 25.0225 | 6.946 | 7.003 | 31.3258
60.731 | 2.0944 | 25.0207 | 6.9473 | 6.8094 | 31.3234
60.963 | 2.0881 | 25.0186 | 6.9464 | 6.6638 | 31.3203
61.188 | 2.0781 | 25.0178 | 6.9444 | 6.6294 | 31.3183
61.411 | 2.0664 | 25.0188 | 6.9435 | 6.6946 | 31.3186
61.634 | 2.0551 | 25.0213 | 6.9427 | 6.8643 | 31.3208
61.858 | 2.046 | 25.0247 | 6.9396 | 7.1114 | 31.3242
62.085 | 2.0398 | 25.0282 | 6.939 | 7.4619 | 31.3281
62.311 | 2.0367 | 25.0315 | 6.9369 | 7.892 | 31.3319
62.533 | 2.0365 | 25.0347 | 6.9321 | 8.1777 | 31.3358
62.742 | 2.0392 | 25.0379 | 6.9314 | 8.1773 | 31.3401
62.964 | 2.0454 | 25.042 | 6.9314 | 8.0222 | 31.3457
63.179 | 2.0563 | 25.0479 | 6.9309 | 7.8164 | 31.3541
63.395 | 2.0726 | 25.0547 | 6.932 | 7.6238 | 31.364
63.617 | 2.0921 | 25.059 | 6.9317 | 7.4455 | 31.3711
63.83 | 2.1109 | 25.0594 | 6.9342 | 7.203 | 31.3732
64.048 | 2.1266 | 25.0577 | 6.9344 | 7.0048 | 31.3725
64.269 | 2.1386 | 25.0558 | 6.9347 | 6.9552 | 31.3711
64.485 | 2.1472 | 25.0543 | 6.9355 | 6.9993 | 31.37
64.705 | 2.1529 | 25.0532 | 6.9385 | 7.0993 | 31.3692
64.931 | 2.1557 | 25.0523 | 6.9396 | 7.3922 | 31.3684
65.157 | 2.1552 | 25.0515 | 6.939 | 7.9223 | 31.3673
65.393 | 2.1516 | 25.051 | 6.9396 | 8.5082 | 31.3663
65.623 | 2.1459 | 25.0515 | 6.9402 | 8.985 | 31.3664
65.856 | 2.1398 | 25.0535 | 6.9399 | 9.2535 | 31.3685
66.087 | 2.1352 | 25.0571 | 6.941 | 9.2619 | 31.3726
66.309 | 2.1336 | 25.0618 | 6.9407 | 9.0604 | 31.3782
66.542 | 2.1356 | 25.0668 | 6.9385 | 8.7558 | 31.3847
66.78 | 2.1414 | 25.0717 | 6.9362 | 8.4708 | 31.3914
67.004 | 2.1501 | 25.0759 | 6.935 | 8.3735 | 31.3974
67.249 | 2.1602 | 25.0786 | 6.9362 | 8.3819 | 31.4016
67.49 | 2.1704 | 25.0798 | 6.9381 | 8.269 | 31.404
67.73 | 2.1799 | 25.0808 | 6.9369 | 8.1488 | 31.4061
67.973 | 2.1886 | 25.0818 | 6.9377 | 8.2474 | 31.4082
68.163 | 2.196 | 25.0826 | 6.9392 | 8.5281 | 31.4098
68.291 | 2.2022 | 25.0829 | 6.9402 | 8.8753 | 31.4108
68.359 | 2.207 | 25.083 | 6.9404 | 9.1664 | 31.4114
68.428 | 2.2106 | 25.0829 | 6.9374 | 9.3197 | 31.4115
68.517 | 2.2133 | 25.0831 | 6.9356 | 9.5431 | 31.412
68.655 | 2.2158 | 25.084 | 6.9367 | 10.0105 | 31.4134
68.821 | 2.2181 | 25.0852 | 6.939 | 10.5159 | 31.4151
68.959 | 2.2201 | 25.0858 | 6.9397 | 10.8446 | 31.416
69.082 | 2.2225 | 25.0855 | 6.9375 | 11.1834 | 31.4159

## H1
DEPTH | TEMP | DENSITY | OXY | FLUORESCENCE | SALINITY
0.427 | 8.218 | 21.581 | 7.8152 | 2.9661 | 27.7806
0.503 | 8.218 | 21.581 | 7.8145 | 3.006 | 27.7806
0.584 | 8.2181 | 21.5809 | 7.812 | 3.041 | 27.7804
0.595 | 8.2197 | 21.5797 | 7.8191 | 3.2443 | 27.7792
0.655 | 8.2199 | 21.5796 | 7.8204 | 3.1679 | 27.7791
0.748 | 8.2201 | 21.5796 | 7.8183 | 3.0844 | 27.7791
0.832 | 8.2202 | 21.5796 | 7.8167 | 3.0203 | 27.7792
0.917 | 8.2203 | 21.5797 | 7.8178 | 2.9962 | 27.7792
1.076 | 8.2205 | 21.5796 | 7.8232 | 3.065 | 27.7791
1.147 | 8.2206 | 21.5794 | 7.8275 | 3.0521 | 27.779
1.223 | 8.2207 | 21.5792 | 7.8286 | 3.0648 | 27.7787
1.302 | 8.2208 | 21.5789 | 7.8269 | 3.1385 | 27.7784
1.389 | 8.2209 | 21.5786 | 7.8234 | 3.2478 | 27.778
1.464 | 8.2208 | 21.5786 | 7.8251 | 3.3519 | 27.7779
1.524 | 8.2206 | 21.5786 | 7.8368 | 3.4635 | 27.7779
1.587 | 8.2203 | 21.5787 | 7.8416 | 3.5414 | 27.7781
1.689 | 8.2197 | 21.5792 | 7.8499 | 3.5045 | 27.7785
1.744 | 8.2195 | 21.5793 | 7.8455 | 3.487 | 27.7786
1.814 | 8.2193 | 21.5794 | 7.8483 | 3.4986 | 27.7787
1.912 | 8.2191 | 21.5796 | 7.8795 | 3.4803 | 27.7789
1.974 | 8.2189 | 21.5797 | 7.8956 | 3.4582 | 27.7791
2.07 | 8.2187 | 21.5799 | 7.9092 | 3.4245 | 27.7792
2.156 | 8.2184 | 21.5802 | 7.9255 | 3.3741 | 27.7795
2.235 | 8.2181 | 21.5804 | 7.947 | 3.3224 | 27.7798
2.329 | 8.2176 | 21.5807 | 7.9765 | 3.2986 | 27.7801
2.415 | 8.2169 | 21.5811 | 8.0119 | 3.3118 | 27.7805
2.483 | 8.216 | 21.5816 | 8.0483 | 3.3498 | 27.7809
2.568 | 8.2144 | 21.5824 | 8.082 | 3.4075 | 27.7817
2.676 | 8.211 | 21.5848 | 8.11 | 3.4537 | 27.7842
2.816 | 8.2036 | 21.5909 | 8.1375 | 3.4605 | 27.7907
2.954 | 8.1896 | 21.6031 | 8.1638 | 3.4627 | 27.8038
3.083 | 8.165 | 21.6247 | 8.1856 | 3.4862 | 27.8271
3.217 | 7.9708 | 21.7943 | 8.2743 | 3.6344 | 28.0103
3.302 | 7.8829 | 21.874 | 8.2947 | 3.6959 | 28.0971
3.433 | 7.7695 | 21.9779 | 8.3163 | 3.7372 | 28.2105
3.573 | 7.6431 | 22.0949 | 8.3399 | 3.7444 | 28.3387
3.684 | 7.5175 | 22.2143 | 8.3607 | 3.7314 | 28.47
3.773 | 7.4024 | 22.3258 | 8.3831 | 3.714 | 28.5932
3.837 | 7.2987 | 22.4268 | 8.4032 | 3.7135 | 28.7049
4.047 | 6.5447 | 23.08 | 8.5495 | 4.7878 | 29.4166
4.141 | 6.4136 | 23.1672 | 8.5721 | 5.1602 | 29.5074
4.262 | 6.2634 | 23.2619 | 8.5965 | 5.524 | 29.6049
4.388 | 6.1041 | 23.3552 | 8.6207 | 5.8157 | 29.6998
4.527 | 5.9475 | 23.4409 | 8.6434 | 6.0241 | 29.7855
4.661 | 5.7991 | 23.5161 | 8.6646 | 6.1673 | 29.8594
4.794 | 5.6579 | 23.5806 | 8.6849 | 6.3088 | 29.921
4.942 | 5.5247 | 23.6369 | 8.7028 | 6.4098 | 29.9737
5.096 | 5.4041 | 23.6858 | 8.7206 | 6.3238 | 30.0188
5.243 | 5.2981 | 23.7257 | 8.738 | 6.0629 | 30.0549
5.396 | 5.2068 | 23.7578 | 8.7542 | 5.7504 | 30.0831
5.544 | 5.131 | 23.7843 | 8.7674 | 5.459 | 30.1065
5.649 | 5.0709 | 23.8057 | 8.7786 | 5.2002 | 30.1256
5.759 | 4.9528 | 23.8404 | 8.8063 | 4.6778 | 30.1538
5.835 | 4.9258 | 23.8468 | 8.8173 | 4.624 | 30.1584
5.934 | 4.9025 | 23.8515 | 8.8272 | 4.5589 | 30.1613
6.027 | 4.8815 | 23.855 | 8.8294 | 4.4865 | 30.1631
6.088 | 4.8617 | 23.8576 | 8.8245 | 4.4404 | 30.1638
6.143 | 4.8419 | 23.8592 | 8.8168 | 4.394 | 30.1632
6.226 | 4.8203 | 23.8604 | 8.8083 | 4.3406 | 30.1619
6.327 | 4.7957 | 23.8613 | 8.8003 | 4.2909 | 30.16
6.436 | 4.7672 | 23.863 | 8.7886 | 4.21 | 30.1585
6.541 | 4.7342 | 23.8667 | 8.7749 | 4.1128 | 30.1589
6.621 | 4.6953 | 23.8716 | 8.763 | 4.0328 | 30.1602
6.69 | 4.6479 | 23.878 | 8.7515 | 3.9736 | 30.1622
6.782 | 4.5921 | 23.8869 | 8.7381 | 3.9528 | 30.1665
6.882 | 4.5305 | 23.8996 | 8.7223 | 3.9759 | 30.1748
6.973 | 4.4667 | 23.9149 | 8.7105 | 4.032 | 30.1862
7.062 | 4.4024 | 23.9317 | 8.7009 | 4.1255 | 30.1995
7.157 | 4.3386 | 23.9499 | 8.693 | 4.2756 | 30.2147
7.257 | 4.2767 | 23.9696 | 8.6801 | 4.5045 | 30.2321
7.339 | 4.1139 | 24.0317 | 8.6247 | 5.3118 | 30.2909
7.39 | 4.0704 | 24.0497 | 8.6094 | 5.6799 | 30.3086
7.452 | 4.0307 | 24.0654 | 8.5891 | 6.1976 | 30.3236
7.525 | 3.9911 | 24.0789 | 8.5657 | 6.8276 | 30.3361
7.616 | 3.9477 | 24.092 | 8.5439 | 7.4089 | 30.3475
7.727 | 3.8981 | 24.1059 | 8.5209 | 7.6416 | 30.3593
7.854 | 3.8413 | 24.1218 | 8.4931 | 7.5425 | 30.3729
7.996 | 3.781 | 24.141 | 8.4667 | 7.4049 | 30.3902
8.128 | 3.7253 | 24.1627 | 8.4376 | 7.4242 | 30.4112
8.222 | 3.6795 | 24.1833 | 8.4065 | 7.5844 | 30.4321
8.296 | 3.643 | 24.2 | 8.3727 | 7.7963 | 30.449
8.385 | 3.6131 | 24.2129 | 8.3386 | 8.0946 | 30.4619
8.485 | 3.5877 | 24.2236 | 8.303 | 8.5123 | 30.4726
8.585 | 3.5654 | 24.2326 | 8.2682 | 9.0936 | 30.4815
8.686 | 3.5446 | 24.2404 | 8.2332 | 9.8067 | 30.4889
8.786 | 3.5237 | 24.2477 | 8.1995 | 10.3435 | 30.4959
8.91 | 3.4488 | 24.2724 | 8.11 | 10.7828 | 30.5188
8.989 | 3.4148 | 24.2835 | 8.0851 | 10.9872 | 30.529
9.123 | 3.3733 | 24.2977 | 8.0521 | 11.3188 | 30.5424
9.289 | 3.3257 | 24.3153 | 8.0171 | 11.7646 | 30.5595
9.442 | 3.2768 | 24.3366 | 7.9872 | 12.1459 | 30.5811
9.572 | 3.2326 | 24.3597 | 7.9573 | 12.4546 | 30.6054
9.686 | 3.1959 | 24.3797 | 7.9271 | 12.8392 | 30.6268
9.769 | 3.1652 | 24.3953 | 7.8999 | 13.3778 | 30.6432
9.871 | 3.1084 | 24.4166 | 7.8385 | 14.4295 | 30.664
9.927 | 3.0776 | 24.4239 | 7.8065 | 15.0136 | 30.67
10 | 3.0441 | 24.4308 | 7.7801 | 16.0957 | 30.6752
10.096 | 3.0085 | 24.4384 | 7.7563 | 17.6748 | 30.6811
10.172 | 2.9725 | 24.4473 | 7.7317 | 19.4314 | 30.6886
10.246 | 2.9381 | 24.4572 | 7.7066 | 21.1581 | 30.6977
10.307 | 2.9071 | 24.4677 | 7.679 | 22.986 | 30.7077
10.375 | 2.8812 | 24.4776 | 7.6524 | 25.0096 | 30.7176
10.491 | 2.8175 | 24.5004 | 7.5423 | 34.3563 | 30.7399
10.549 | 2.8031 | 24.5012 | 7.5096 | 37.0403 | 30.7395
10.662 | 2.7851 | 24.5012 | 7.478 | 40.1621 | 30.7378
10.768 | 2.7632 | 24.5024 | 7.4439 | 43.5122 | 30.7371
10.86 | 2.7381 | 24.5057 | 7.4079 | 46.5402 | 30.7388
10.967 | 2.7106 | 24.512 | 7.3727 | 49.0562 | 30.744
11.109 | 2.6837 | 24.5215 | 7.3379 | 51.1639 | 30.7534
11.189 | 2.6187 | 24.5586 | 7.1858 | 57.8807 | 30.7936
11.262 | 2.6097 | 24.5618 | 7.1615 | 59.46 | 30.7967
11.36 | 2.5991 | 24.5646 | 7.1392 | 61.0787 | 30.7993
11.462 | 2.5859 | 24.5666 | 7.118 | 62.2577 | 30.8005
11.573 | 2.5687 | 24.5679 | 7.0966 | 62.9336 | 30.8005
11.693 | 2.5466 | 24.5691 | 7.0783 | 63.3274 | 30.8
11.819 | 2.5202 | 24.5714 | 7.0629 | 63.5974 | 30.8003
11.934 | 2.4917 | 24.5761 | 7.0435 | 63.864 | 30.8036
12.097 | 2.4098 | 24.5973 | 6.9914 | 65.1105 | 30.8225
12.173 | 2.3825 | 24.6045 | 6.979 | 65.4514 | 30.8291
12.259 | 2.3563 | 24.6131 | 6.9636 | 65.6922 | 30.8374
12.349 | 2.3327 | 24.6221 | 6.9498 | 65.7854 | 30.8466
12.439 | 2.3123 | 24.6306 | 6.9333 | 65.7544 | 30.8553
12.512 | 2.295 | 24.6378 | 6.9194 | 65.5693 | 30.8628
12.579 | 2.2806 | 24.6439 | 6.9058 | 65.1251 | 30.8691
12.69 | 2.2684 | 24.6489 | 6.8924 | 64.4746 | 30.8742
12.836 | 2.2574 | 24.6529 | 6.8788 | 63.7216 | 30.8783
12.991 | 2.2467 | 24.6565 | 6.8639 | 62.8432 | 30.8819
13.154 | 2.2359 | 24.6602 | 6.8512 | 61.9276 | 30.8855
13.327 | 2.225 | 24.6643 | 6.8369 | 61.043 | 30.8897
13.503 | 2.2146 | 24.6697 | 6.8248 | 60.2155 | 30.8955
13.691 | 2.2045 | 24.676 | 6.8137 | 59.4691 | 30.9025
13.876 | 2.1934 | 24.681 | 6.8033 | 58.6841 | 30.9078
14.041 | 2.1792 | 24.6845 | 6.7921 | 57.8599 | 30.9109
14.195 | 2.1614 | 24.6878 | 6.7795 | 57.0334 | 30.9134
14.341 | 2.1412 | 24.6918 | 6.7702 | 56.2864 | 30.9166
14.487 | 2.1203 | 24.6964 | 6.7603 | 55.6087 | 30.9206
14.638 | 2.1003 | 24.7018 | 6.7512 | 54.6261 | 30.9256
14.776 | 2.082 | 24.7075 | 6.7436 | 53.266 | 30.9311
14.904 | 2.0652 | 24.7127 | 6.7368 | 51.7603 | 30.9361
15.023 | 2.049 | 24.7172 | 6.7287 | 50.1298 | 30.9404
15.142 | 2.0325 | 24.7214 | 6.7234 | 48.3208 | 30.9443
15.253 | 2.0154 | 24.726 | 6.7195 | 46.195 | 30.9486
15.352 | 1.9985 | 24.7313 | 6.7116 | 44.0794 | 30.9537
15.444 | 1.9829 | 24.7369 | 6.7047 | 42.6188 | 30.9593
15.542 | 1.9687 | 24.7422 | 6.701 | 41.5347 | 30.9647
15.661 | 1.9557 | 24.7469 | 6.6957 | 40.3378 | 30.9695
15.802 | 1.9433 | 24.7512 | 6.6911 | 39.1374 | 30.9739
15.935 | 1.9314 | 24.7553 | 6.6881 | 38.1346 | 30.978
16.072 | 1.9203 | 24.7592 | 6.6845 | 37.515 | 30.9819
16.219 | 1.9099 | 24.7627 | 6.6814 | 37.2347 | 30.9854
16.368 | 1.8999 | 24.7656 | 6.6794 | 36.8667 | 30.9882
16.529 | 1.8894 | 24.7679 | 6.6764 | 36.1254 | 30.9903
16.691 | 1.8776 | 24.7701 | 6.6682 | 34.9667 | 30.992
16.861 | 1.8644 | 24.7727 | 6.6651 | 33.326 | 30.9942
17.007 | 1.85 | 24.7763 | 6.6581 | 31.3173 | 30.9974
17.14 | 1.8351 | 24.7806 | 6.6504 | 29.529 | 31.0016
17.251 | 1.8208 | 24.7857 | 6.6484 | 28.352 | 31.0067
17.352 | 1.8082 | 24.7914 | 6.6509 | 27.3533 | 31.0128
17.454 | 1.7981 | 24.7972 | 6.6459 | 26.3387 | 31.0193
17.586 | 1.79 | 24.8026 | 6.6398 | 25.5962 | 31.0253
17.738 | 1.7827 | 24.8071 | 6.635 | 25.0426 | 31.0303
17.901 | 1.7749 | 24.8106 | 6.6312 | 24.4745 | 31.0341
18.052 | 1.7659 | 24.8137 | 6.6294 | 23.877 | 31.0372
18.184 | 1.7556 | 24.8171 | 6.6271 | 23.256 | 31.0406
18.325 | 1.7447 | 24.8214 | 6.6254 | 22.578 | 31.0451
18.454 | 1.7338 | 24.8262 | 6.6235 | 21.9294 | 31.0501
18.58 | 1.7227 | 24.8309 | 6.6209 | 21.631 | 31.0551
18.719 | 1.7114 | 24.8352 | 6.6202 | 21.8475 | 31.0596
18.859 | 1.6998 | 24.8395 | 6.6191 | 22.3942 | 31.0641
19.025 | 1.6884 | 24.8438 | 6.6168 | 22.8475 | 31.0685
19.182 | 1.6777 | 24.8481 | 6.6146 | 22.8951 | 31.073
19.326 | 1.6682 | 24.8521 | 6.6135 | 22.535 | 31.0772
19.455 | 1.6602 | 24.8556 | 6.6113 | 21.8101 | 31.0809
19.573 | 1.6538 | 24.8584 | 6.6089 | 20.7927 | 31.0839
19.694 | 1.6489 | 24.8606 | 6.6064 | 19.7092 | 31.0862
19.829 | 1.6449 | 24.8623 | 6.6045 | 18.7225 | 31.0881
19.992 | 1.6414 | 24.8635 | 6.6021 | 17.7812 | 31.0893
20.161 | 1.6378 | 24.8647 | 6.6004 | 17.0583 | 31.0905
20.332 | 1.6336 | 24.8659 | 6.6022 | 16.6852 | 31.0917
20.496 | 1.6286 | 24.8673 | 6.5994 | 16.4681 | 31.093
20.659 | 1.6227 | 24.869 | 6.5974 | 16.3717 | 31.0946
20.809 | 1.616 | 24.8709 | 6.5978 | 16.3768 | 31.0966
20.964 | 1.6086 | 24.873 | 6.5963 | 16.3172 | 31.0986
21.11 | 1.6006 | 24.8755 | 6.5939 | 16.0467 | 31.101
21.268 | 1.5924 | 24.8781 | 6.5932 | 15.7074 | 31.1036
21.428 | 1.584 | 24.8809 | 6.5926 | 15.6265 | 31.1064
21.584 | 1.5759 | 24.8836 | 6.5912 | 15.7032 | 31.1092
21.745 | 1.5686 | 24.8864 | 6.5886 | 15.6637 | 31.1121
21.902 | 1.5624 | 24.8889 | 6.5863 | 15.5213 | 31.1148
22.059 | 1.5572 | 24.8911 | 6.5838 | 15.2033 | 31.1171
22.216 | 1.5529 | 24.8928 | 6.5789 | 14.5429 | 31.1188
22.38 | 1.549 | 24.8943 | 6.5752 | 13.7074 | 31.1204
22.549 | 1.5454 | 24.8955 | 6.5745 | 13.0464 | 31.1216
22.709 | 1.5418 | 24.8965 | 6.5759 | 12.7344 | 31.1226
22.873 | 1.5379 | 24.8976 | 6.575 | 12.6557 | 31.1236
23.032 | 1.5338 | 24.8987 | 6.5787 | 12.5851 | 31.1247
23.166 | 1.5295 | 24.8999 | 6.5774 | 12.4181 | 31.1259
23.277 | 1.5251 | 24.9012 | 6.5813 | 12.1775 | 31.1272
23.361 | 1.5204 | 24.9025 | 6.5861 | 11.8439 | 31.1283
23.483 | 1.5151 | 24.9035 | 6.5893 | 11.309 | 31.1293
23.637 | 1.509 | 24.9048 | 6.5927 | 10.7124 | 31.1304
23.805 | 1.5026 | 24.9066 | 6.5957 | 10.3693 | 31.1321
23.989 | 1.4965 | 24.9086 | 6.599 | 10.3662 | 31.1342
24.181 | 1.4911 | 24.9107 | 6.6021 | 10.5268 | 31.1363
24.369 | 1.4865 | 24.9124 | 6.6045 | 10.6078 | 31.1381
24.555 | 1.4824 | 24.9139 | 6.6064 | 10.5453 | 31.1397
24.732 | 1.4787 | 24.9152 | 6.6082 | 10.3741 | 31.1409
24.904 | 1.4751 | 24.9163 | 6.6092 | 10.1433 | 31.142
25.076 | 1.4714 | 24.9173 | 6.6079 | 9.9664 | 31.143
25.247 | 1.4674 | 24.9182 | 6.6065 | 9.8914 | 31.1439
25.404 | 1.4629 | 24.9191 | 6.6046 | 9.8534 | 31.1447
25.563 | 1.4579 | 24.9202 | 6.6019 | 9.7077 | 31.1456
25.714 | 1.4526 | 24.9214 | 6.5995 | 9.4476 | 31.1467
25.852 | 1.4473 | 24.9227 | 6.598 | 9.1282 | 31.148
25.999 | 1.442 | 24.9241 | 6.5951 | 8.7493 | 31.1493
26.145 | 1.4368 | 24.9253 | 6.5934 | 8.4565 | 31.1503
26.308 | 1.4317 | 24.9265 | 6.5914 | 8.338 | 31.1515
26.457 | 1.4268 | 24.9278 | 6.589 | 8.1571 | 31.1527
26.618 | 1.4223 | 24.9289 | 6.5823 | 7.7211 | 31.1537
26.787 | 1.418 | 24.9301 | 6.5761 | 7.2381 | 31.1549
26.958 | 1.4139 | 24.9313 | 6.5696 | 6.8788 | 31.1561
27.117 | 1.4098 | 24.9324 | 6.5604 | 6.5422 | 31.1571
27.27 | 1.4054 | 24.9333 | 6.5568 | 6.1697 | 31.158
27.418 | 1.4003 | 24.9345 | 6.5492 | 5.9014 | 31.1591
27.561 | 1.3947 | 24.936 | 6.5394 | 5.7697 | 31.1605
27.714 | 1.3887 | 24.9377 | 6.5304 | 5.617 | 31.1622
27.875 | 1.3823 | 24.9398 | 6.5183 | 5.4537 | 31.1643
28.04 | 1.3757 | 24.942 | 6.5092 | 5.3374 | 31.1665
28.194 | 1.3691 | 24.9442 | 6.5004 | 5.2446 | 31.1687
28.349 | 1.3627 | 24.9465 | 6.4902 | 5.1015 | 31.1712
28.487 | 1.3564 | 24.9489 | 6.4796 | 4.8685 | 31.1737
28.633 | 1.35 | 24.9507 | 6.4722 | 4.705 | 31.1755
28.761 | 1.3431 | 24.9524 | 6.4638 | 4.6715 | 31.1771
28.897 | 1.3362 | 24.9545 | 6.455 | 4.6401 | 31.1791
29.038 | 1.33 | 24.957 | 6.4473 | 4.4971 | 31.1817
29.198 | 1.325 | 24.9597 | 6.4415 | 4.2024 | 31.1848
29.353 | 1.3213 | 24.9626 | 6.4356 | 3.8769 | 31.1881
29.518 | 1.319 | 24.9654 | 6.4275 | 3.6375 | 31.1914
29.695 | 1.3178 | 24.968 | 6.4205 | 3.4649 | 31.1946
29.869 | 1.3174 | 24.9701 | 6.4143 | 3.3279 | 31.1972
30.038 | 1.3175 | 24.9718 | 6.4106 | 3.1861 | 31.1992
30.192 | 1.3177 | 24.9732 | 6.4062 | 3.0138 | 31.201
30.336 | 1.3182 | 24.9741 | 6.3985 | 2.854 | 31.2022
30.49 | 1.3187 | 24.9749 | 6.3927 | 2.732 | 31.2032
30.633 | 1.3192 | 24.9754 | 6.3898 | 2.661 | 31.2039
30.788 | 1.3197 | 24.9757 | 6.3863 | 2.678 | 31.2044
30.935 | 1.3202 | 24.976 | 6.3793 | 2.7775 | 31.2048
31.098 | 1.3206 | 24.9763 | 6.3735 | 2.8904 | 31.2052
31.227 | 1.321 | 24.9765 | 6.3714 | 2.9098 | 31.2054
31.342 | 1.3214 | 24.9766 | 6.366 | 2.7973 | 31.2056
31.436 | 1.3217 | 24.9768 | 6.3614 | 2.6538 | 31.2058
31.512 | 1.322 | 24.9768 | 6.3585 | 2.5823 | 31.2059
31.602 | 1.3223 | 24.9769 | 6.355 | 2.5743 | 31.206
31.733 | 1.3225 | 24.977 | 6.3518 | 2.5916 | 31.2062
31.856 | 1.3228 | 24.9772 | 6.3484 | 2.649 | 31.2064
31.998 | 1.3231 | 24.9774 | 6.348 | 2.6582 | 31.2067
32.14 | 1.3235 | 24.9775 | 6.3466 | 2.5407 | 31.2069
32.265 | 1.3238 | 24.9777 | 6.3455 | 2.3949 | 31.2071
32.4 | 1.3241 | 24.9778 | 6.3464 | 2.2419 | 31.2072
32.547 | 1.3244 | 24.9778 | 6.3466 | 2.0587 | 31.2073
32.698 | 1.3247 | 24.9779 | 6.3468 | 1.8857 | 31.2074
32.84 | 1.325 | 24.978 | 6.3476 | 1.7502 | 31.2076
32.999 | 1.3253 | 24.9782 | 6.3472 | 1.6694 | 31.2078
33.169 | 1.3257 | 24.9783 | 6.346 | 1.6345 | 31.208
33.3 | 1.3262 | 24.9785 | 6.3482 | 1.6137 | 31.2082
33.394 | 1.3267 | 24.9786 | 6.3497 | 1.5918 | 31.2084
33.461 | 1.3272 | 24.9787 | 6.3487 | 1.5699 | 31.2086
33.529 | 1.3278 | 24.9787 | 6.3491 | 1.5451 | 31.2086
33.639 | 1.3283 | 24.9788 | 6.3511 | 1.5317 | 31.2088
33.776 | 1.3289 | 24.979 | 6.3526 | 1.5467 | 31.2091
33.934 | 1.3298 | 24.9794 | 6.3528 | 1.5642 | 31.2096
34.096 | 1.3311 | 24.9799 | 6.3517 | 1.5484 | 31.2104
34.251 | 1.3327 | 24.9803 | 6.3539 | 1.5107 | 31.2111
34.412 | 1.3345 | 24.9808 | 6.3559 | 1.4745 | 31.2117
34.571 | 1.3366 | 24.9814 | 6.3559 | 1.4492 | 31.2126
34.73 | 1.3392 | 24.9821 | 6.3572 | 1.4579 | 31.2137
34.877 | 1.3421 | 24.9826 | 6.3557 | 1.5292 | 31.2146
35.018 | 1.3448 | 24.9827 | 6.3559 | 1.6559 | 31.2149
35.155 | 1.3472 | 24.9825 | 6.3574 | 1.8125 | 31.2148
35.278 | 1.3491 | 24.9823 | 6.3592 | 1.9898 | 31.2147
35.371 | 1.3506 | 24.982 | 6.3598 | 2.128 | 31.2145
35.429 | 1.3518 | 24.9818 | 6.3591 | 2.1544 | 31.2143
35.497 | 1.3527 | 24.9815 | 6.3611 | 2.1026 | 31.2139
35.618 | 1.3532 | 24.9811 | 6.3595 | 2.0667 | 31.2135
35.756 | 1.3534 | 24.9808 | 6.3635 | 2.1183 | 31.2131
35.895 | 1.3534 | 24.9806 | 6.3666 | 2.2942 | 31.2129
36.023 | 1.3534 | 24.9806 | 6.3643 | 2.5496 | 31.2129
36.148 | 1.3535 | 24.9808 | 6.3615 | 2.7997 | 31.2132
36.271 | 1.3539 | 24.981 | 6.3606 | 2.9564 | 31.2135
36.404 | 1.3545 | 24.9812 | 6.36 | 2.9265 | 31.2138
36.53 | 1.3552 | 24.9813 | 6.3599 | 2.7295 | 31.214
36.649 | 1.3558 | 24.9814 | 6.3596 | 2.4497 | 31.2141
36.818 | 1.3564 | 24.9815 | 6.3561 | 2.1669 | 31.2142
37.01 | 1.357 | 24.9816 | 6.3526 | 1.9507 | 31.2144
37.198 | 1.3577 | 24.9816 | 6.3513 | 1.8118 | 31.2145
37.403 | 1.3583 | 24.9817 | 6.3467 | 1.7119 | 31.2147
37.609 | 1.359 | 24.9817 | 6.3437 | 1.619 | 31.2147
37.813 | 1.3596 | 24.9816 | 6.3411 | 1.5352 | 31.2147
38.01 | 1.3602 | 24.9816 | 6.3396 | 1.4663 | 31.2147
38.22 | 1.3608 | 24.9816 | 6.3386 | 1.4141 | 31.2147
38.41 | 1.3614 | 24.9815 | 6.3377 | 1.3531 | 31.2146
38.618 | 1.3618 | 24.9812 | 6.3338 | 1.2679 | 31.2143
38.846 | 1.3617 | 24.9805 | 6.331 | 1.2039 | 31.2134
39.052 | 1.3612 | 24.9793 | 6.3301 | 1.1959 | 31.2119
39.262 | 1.3601 | 24.9779 | 6.3286 | 1.2254 | 31.21
39.48 | 1.3583 | 24.9758 | 6.3238 | 1.2596 | 31.2073
39.704 | 1.3558 | 24.9727 | 6.3226 | 1.291 | 31.2032
39.933 | 1.3529 | 24.9685 | 6.325 | 1.3234 | 31.1978
40.133 | 1.3501 | 24.9628 | 6.3257 | 1.3636 | 31.1905
40.234 | 1.3607 | 24.9657 | 6.3293 | 17.9937 | 31.1949

## H2
DEPTH | TEMP | DENSITY | OXY | FLUORESCENCE | SALINITY
0.463 | 7.6555 | 22.5744 | 8.0268 | 2.3775 | 28.952
0.598 | 7.6596 | 22.5724 | 8.074 | 2.3612 | 28.9501
0.758 | 7.6661 | 22.5688 | 8.1208 | 2.3047 | 28.9466
0.918 | 7.675 | 22.5636 | 8.1658 | 2.2515 | 28.9414
1.061 | 7.6865 | 22.5567 | 8.206 | 2.2236 | 28.9346
1.23 | 7.6987 | 22.549 | 8.2398 | 2.2167 | 28.9268
1.421 | 7.7078 | 22.5427 | 8.2695 | 2.2141 | 28.9203
1.578 | 7.7103 | 22.5402 | 8.2997 | 2.2075 | 28.9175
1.659 | 7.7059 | 22.5422 | 8.3295 | 2.2025 | 28.9194
1.721 | 7.6972 | 22.5474 | 8.3551 | 2.2168 | 28.9245
1.834 | 7.6856 | 22.5544 | 8.3766 | 2.2512 | 28.9315
2.002 | 7.6699 | 22.5637 | 8.3925 | 2.293 | 28.9406
2.207 | 7.647 | 22.5767 | 8.4004 | 2.3439 | 28.9534
2.46 | 7.6127 | 22.5957 | 8.4064 | 2.3797 | 28.9719
2.717 | 7.5608 | 22.6237 | 8.4128 | 2.3701 | 28.9988
2.991 | 7.4813 | 22.6652 | 8.4183 | 2.3442 | 29.0384
3.273 | 7.3621 | 22.7253 | 8.4195 | 2.3501 | 29.0953
3.507 | 7.1974 | 22.8071 | 8.4117 | 2.396 | 29.1725
3.737 | 6.9946 | 22.9065 | 8.4012 | 2.4691 | 29.2663
3.962 | 6.7678 | 23.0142 | 8.3871 | 2.5449 | 29.3675
4.195 | 6.5302 | 23.1246 | 8.3662 | 2.6024 | 29.471
4.398 | 6.2966 | 23.2347 | 8.3415 | 2.6775 | 29.5754
4.605 | 6.0781 | 23.3378 | 8.3184 | 2.8131 | 29.6738
4.834 | 5.8727 | 23.4267 | 8.2918 | 3.0107 | 29.7567
5.072 | 5.6662 | 23.502 | 8.2622 | 3.2696 | 29.8227
5.303 | 5.4422 | 23.5679 | 8.2344 | 3.575 | 29.875
5.534 | 5.1932 | 23.633 | 8.2054 | 3.89 | 29.9236
5.776 | 4.9296 | 23.7086 | 8.1743 | 4.1722 | 29.9843
6.015 | 4.6702 | 23.7942 | 8.1441 | 4.3855 | 30.0593
6.246 | 4.431 | 23.8823 | 8.1159 | 4.546 | 30.1408
6.454 | 4.2227 | 23.9667 | 8.083 | 4.7004 | 30.222
6.657 | 4.0456 | 24.0403 | 8.0532 | 4.8574 | 30.2938
6.852 | 3.8913 | 24.1014 | 8.0253 | 5.0352 | 30.3529
7.056 | 3.7529 | 24.154 | 7.9965 | 5.3206 | 30.4034
7.252 | 3.6284 | 24.2011 | 7.9648 | 5.7697 | 30.4487
7.448 | 3.5181 | 24.2437 | 7.9325 | 6.3321 | 30.4902
7.632 | 3.4222 | 24.282 | 7.9016 | 6.9378 | 30.528
7.809 | 3.3393 | 24.3146 | 7.8683 | 7.6309 | 30.5601
7.999 | 3.2648 | 24.3412 | 7.8327 | 8.5059 | 30.5856
8.182 | 3.1942 | 24.3631 | 7.7958 | 9.5239 | 30.6058
8.368 | 3.1264 | 24.3831 | 7.7571 | 10.6269 | 30.6238
8.568 | 3.0648 | 24.403 | 7.719 | 11.8771 | 30.6425
8.759 | 3.014 | 24.4221 | 7.6788 | 13.3979 | 30.6613
8.947 | 2.9752 | 24.4382 | 7.6369 | 15.1198 | 30.6776
9.136 | 2.9464 | 24.4501 | 7.593 | 16.8193 | 30.6896
9.332 | 2.9243 | 24.4582 | 7.5524 | 18.5763 | 30.6975
9.522 | 2.9052 | 24.4635 | 7.5124 | 20.6761 | 30.7022
9.706 | 2.8852 | 24.4669 | 7.4733 | 23.1398 | 30.7045
9.895 | 2.8612 | 24.4701 | 7.4313 | 25.811 | 30.7062
10.101 | 2.8328 | 24.4752 | 7.3876 | 28.5882 | 30.7099
10.294 | 2.8012 | 24.4833 | 7.3492 | 30.9089 | 30.7169
10.481 | 2.7681 | 24.4937 | 7.3088 | 32.3744 | 30.7267
10.669 | 2.7347 | 24.5058 | 7.2699 | 33.5033 | 30.7386
10.866 | 2.7011 | 24.5182 | 7.2318 | 34.6129 | 30.7509
11.071 | 2.6662 | 24.5298 | 7.1937 | 35.952 | 30.762
11.276 | 2.6298 | 24.5409 | 7.1564 | 37.8808 | 30.7725
11.486 | 2.593 | 24.5525 | 7.1226 | 40.2164 | 30.7835
11.656 | 2.5567 | 24.5643 | 7.0898 | 42.9668 | 30.7949
11.814 | 2.5212 | 24.5756 | 7.0578 | 46.3122 | 30.8057
11.99 | 2.4863 | 24.5862 | 7.0256 | 50.1686 | 30.8157
12.182 | 2.4518 | 24.5965 | 6.9941 | 54.0871 | 30.8254
12.392 | 2.4172 | 24.6066 | 6.9675 | 57.3214 | 30.8349
12.607 | 2.3821 | 24.6168 | 6.9431 | 59.7843 | 30.8444
12.822 | 2.3465 | 24.6275 | 6.9166 | 61.7765 | 30.8545
13.038 | 2.311 | 24.6387 | 6.896 | 63.2791 | 30.8654
13.268 | 2.2765 | 24.6504 | 6.8769 | 64.2608 | 30.8769
13.486 | 2.2434 | 24.6625 | 6.8602 | 64.6785 | 30.889
13.694 | 2.2119 | 24.674 | 6.8406 | 64.5193 | 30.9006
13.907 | 2.1815 | 24.6843 | 6.827 | 63.8789 | 30.9108
14.115 | 2.1513 | 24.6938 | 6.8126 | 62.8714 | 30.92
14.328 | 2.1203 | 24.7024 | 6.7973 | 61.6679 | 30.9281
14.54 | 2.0872 | 24.7106 | 6.786 | 60.3489 | 30.9354
14.758 | 2.0534 | 24.7196 | 6.7775 | 59.0217 | 30.9438
14.991 | 2.0224 | 24.7303 | 6.7699 | 57.6538 | 30.9545
15.211 | 1.9968 | 24.7408 | 6.7584 | 55.9309 | 30.9654
15.427 | 1.9762 | 24.7493 | 6.7516 | 53.8101 | 30.9743
15.647 | 1.9589 | 24.7559 | 6.7455 | 51.4461 | 30.9811
15.879 | 1.9438 | 24.7614 | 6.7404 | 48.6832 | 30.9866
16.121 | 1.93 | 24.7663 | 6.7363 | 45.3836 | 30.9917
16.357 | 1.917 | 24.771 | 6.7319 | 41.7668 | 30.9964
16.589 | 1.9045 | 24.7753 | 6.7284 | 38.1824 | 31.0007
16.821 | 1.8919 | 24.7793 | 6.7229 | 35.0583 | 31.0046
17.056 | 1.8791 | 24.7834 | 6.717 | 32.6745 | 31.0087
17.278 | 1.8669 | 24.7879 | 6.7149 | 30.8702 | 31.0134
17.509 | 1.8557 | 24.7924 | 6.7143 | 29.1573 | 31.018
17.732 | 1.8456 | 24.7964 | 6.7142 | 27.4626 | 31.0221
17.946 | 1.8359 | 24.8001 | 6.7135 | 26.1285 | 31.0259
18.18 | 1.8259 | 24.8035 | 6.713 | 25.068 | 31.0293
18.415 | 1.815 | 24.8068 | 6.7122 | 24.1028 | 31.0325
18.646 | 1.8027 | 24.8104 | 6.7145 | 23.3434 | 31.0361
18.891 | 1.7892 | 24.8148 | 6.7193 | 22.8005 | 31.0405
19.127 | 1.7752 | 24.8198 | 6.7198 | 22.259 | 31.0456
19.372 | 1.7613 | 24.8249 | 6.7193 | 21.5005 | 31.0508
19.596 | 1.7475 | 24.8301 | 6.7199 | 20.6722 | 31.0561
19.821 | 1.7335 | 24.835 | 6.723 | 20.1901 | 31.0612
20.037 | 1.7185 | 24.8396 | 6.7253 | 20.0157 | 31.0657
20.257 | 1.7018 | 24.8442 | 6.7264 | 19.8633 | 31.07
20.468 | 1.6843 | 24.8495 | 6.7342 | 19.7799 | 31.0752
20.668 | 1.6678 | 24.8554 | 6.7403 | 19.6755 | 31.0813
20.872 | 1.6532 | 24.861 | 6.7401 | 19.3788 | 31.0871
21.077 | 1.6405 | 24.8658 | 6.7405 | 18.9373 | 31.092
21.295 | 1.6295 | 24.8701 | 6.7383 | 18.2754 | 31.0966
21.503 | 1.6206 | 24.8744 | 6.7373 | 17.4137 | 31.1012
21.685 | 1.6144 | 24.8785 | 6.7376 | 16.5714 | 31.1058
21.884 | 1.6108 | 24.8824 | 6.7331 | 15.8078 | 31.1105
22.067 | 1.6097 | 24.8861 | 6.7265 | 15.0418 | 31.115
22.222 | 1.6103 | 24.8894 | 6.7212 | 14.3194 | 31.1191
22.369 | 1.6114 | 24.8917 | 6.7127 | 13.8295 | 31.122
22.523 | 1.6113 | 24.8925 | 6.7039 | 13.5106 | 31.1231
22.679 | 1.6086 | 24.8925 | 6.7007 | 13.2763 | 31.1228
22.831 | 1.6039 | 24.8933 | 6.6915 | 13.2491 | 31.1235
22.975 | 1.5986 | 24.8954 | 6.6765 | 13.3071 | 31.1256
23.134 | 1.5937 | 24.8976 | 6.6662 | 13.1821 | 31.1281
23.296 | 1.5894 | 24.8996 | 6.6605 | 12.8073 | 31.1302
23.44 | 1.5852 | 24.9011 | 6.6543 | 12.3694 | 31.1317
23.565 | 1.5805 | 24.902 | 6.6465 | 12.08 | 31.1324
23.709 | 1.5748 | 24.9025 | 6.6394 | 11.7537 | 31.1326
23.868 | 1.5676 | 24.903 | 6.634 | 11.1641 | 31.1327
24.042 | 1.5584 | 24.9037 | 6.6286 | 10.5711 | 31.1328
24.206 | 1.5473 | 24.9048 | 6.6244 | 10.2143 | 31.1334
24.359 | 1.5346 | 24.9065 | 6.6212 | 10.008 | 31.1345
24.521 | 1.5204 | 24.9085 | 6.6161 | 9.7766 | 31.1358
24.674 | 1.5053 | 24.9109 | 6.6114 | 9.4543 | 31.1377
24.853 | 1.4905 | 24.9143 | 6.6045 | 9.1306 | 31.1408
25.031 | 1.4776 | 24.9183 | 6.5984 | 8.795 | 31.1448
25.216 | 1.4673 | 24.9221 | 6.5933 | 8.3976 | 31.1488
25.404 | 1.4596 | 24.9254 | 6.5876 | 7.9161 | 31.1522
25.591 | 1.4542 | 24.9278 | 6.5803 | 7.3763 | 31.1548
25.787 | 1.4506 | 24.9293 | 6.5766 | 6.937 | 31.1564
25.98 | 1.4481 | 24.9303 | 6.5731 | 6.6526 | 31.1575
26.177 | 1.4463 | 24.931 | 6.569 | 6.5308 | 31.1582
26.366 | 1.445 | 24.9314 | 6.5654 | 6.559 | 31.1586
26.53 | 1.4439 | 24.9316 | 6.5636 | 6.6549 | 31.1588
26.697 | 1.443 | 24.9318 | 6.5563 | 6.8056 | 31.1589
26.877 | 1.442 | 24.932 | 6.5523 | 6.9445 | 31.1591
27.066 | 1.441 | 24.9321 | 6.5487 | 7.0186 | 31.1591
27.264 | 1.4397 | 24.9321 | 6.5434 | 7.0399 | 31.1591
27.468 | 1.4378 | 24.9322 | 6.5388 | 7.0104 | 31.159
27.668 | 1.435 | 24.9324 | 6.5332 | 6.8952 | 31.1591
27.871 | 1.431 | 24.9328 | 6.5316 | 6.6383 | 31.1592
28.082 | 1.4256 | 24.9335 | 6.5291 | 6.3794 | 31.1597
28.301 | 1.4193 | 24.9346 | 6.5226 | 6.2441 | 31.1606
28.528 | 1.4123 | 24.9362 | 6.5185 | 6.1373 | 31.1621
28.765 | 1.405 | 24.9379 | 6.516 | 6.0016 | 31.1637
28.993 | 1.3976 | 24.9395 | 6.5149 | 5.8304 | 31.165
29.221 | 1.3899 | 24.941 | 6.5124 | 5.6363 | 31.1663
29.428 | 1.382 | 24.9423 | 6.5098 | 5.4905 | 31.1674
29.636 | 1.374 | 24.9439 | 6.5076 | 5.4232 | 31.1688
29.838 | 1.3663 | 24.946 | 6.5044 | 5.4232 | 31.1708
30.042 | 1.3593 | 24.9487 | 6.5013 | 5.4367 | 31.1736
30.246 | 1.3534 | 24.9514 | 6.497 | 5.3975 | 31.1766
30.473 | 1.3484 | 24.9536 | 6.4924 | 5.3616 | 31.1789
30.693 | 1.3436 | 24.9549 | 6.4887 | 5.4221 | 31.1802
30.928 | 1.3386 | 24.9559 | 6.4851 | 5.5826 | 31.181
31.162 | 1.3337 | 24.9568 | 6.482 | 5.8365 | 31.1818
31.394 | 1.3292 | 24.958 | 6.4769 | 6.1113 | 31.183
31.627 | 1.3256 | 24.9593 | 6.4726 | 6.208 | 31.1843
31.846 | 1.3231 | 24.9606 | 6.465 | 6.0389 | 31.1857
32.06 | 1.3216 | 24.9618 | 6.4586 | 5.6775 | 31.1871
32.262 | 1.3208 | 24.9628 | 6.4531 | 5.189 | 31.1883
32.487 | 1.3206 | 24.9635 | 6.4487 | 4.6043 | 31.1891
32.703 | 1.3206 | 24.9642 | 6.4444 | 3.9953 | 31.19
32.917 | 1.3209 | 24.9648 | 6.4397 | 3.4329 | 31.1908
33.139 | 1.3211 | 24.9654 | 6.4354 | 2.9543 | 31.1916
33.357 | 1.3209 | 24.9658 | 6.4306 | 2.5992 | 31.1921
33.584 | 1.3203 | 24.9661 | 6.4268 | 2.3764 | 31.1923
33.804 | 1.3192 | 24.9666 | 6.4231 | 2.3202 | 31.1929
34.036 | 1.3178 | 24.9676 | 6.4195 | 2.3489 | 31.1941
34.254 | 1.3161 | 24.9687 | 6.414 | 2.3308 | 31.1953
34.477 | 1.3141 | 24.9694 | 6.408 | 2.3404 | 31.196
34.696 | 1.3117 | 24.9699 | 6.4026 | 2.4167 | 31.1965
34.922 | 1.3091 | 24.9707 | 6.3973 | 2.5198 | 31.1973
35.143 | 1.3068 | 24.9719 | 6.3908 | 2.6137 | 31.1985
35.352 | 1.3051 | 24.9731 | 6.3881 | 2.6476 | 31.2
35.568 | 1.304 | 24.9743 | 6.3835 | 2.6614 | 31.2014
35.787 | 1.3036 | 24.9754 | 6.3786 | 2.6829 | 31.2027
36.001 | 1.3039 | 24.9763 | 6.3756 | 2.7285 | 31.2038
36.21 | 1.3047 | 24.9771 | 6.372 | 2.8311 | 31.2049
36.421 | 1.3059 | 24.9777 | 6.3681 | 2.9401 | 31.2057
36.64 | 1.3073 | 24.9782 | 6.365 | 3.0198 | 31.2064
36.849 | 1.3092 | 24.9786 | 6.3619 | 3.0852 | 31.2071
37.071 | 1.3114 | 24.9791 | 6.3578 | 3.154 | 31.208
37.296 | 1.3141 | 24.9795 | 6.3559 | 3.2284 | 31.2086
37.522 | 1.3172 | 24.9797 | 6.3525 | 3.2469 | 31.2091
37.74 | 1.3203 | 24.9799 | 6.3507 | 3.1537 | 31.2096
37.947 | 1.3233 | 24.9798 | 6.3508 | 2.9474 | 31.2096
38.147 | 1.3257 | 24.9794 | 6.3506 | 2.6717 | 31.2093
38.347 | 1.3273 | 24.9788 | 6.3477 | 2.3823 | 31.2087
38.51 | 1.3279 | 24.9781 | 6.3468 | 2.1143 | 31.2079
38.62 | 1.3276 | 24.9775 | 6.3462 | 1.9144 | 31.2071
38.749 | 1.3264 | 24.9769 | 6.3475 | 1.8048 | 31.2063
38.913 | 1.3246 | 24.9766 | 6.3494 | 1.7741 | 31.2058
39.076 | 1.3227 | 24.9768 | 6.3476 | 1.7732 | 31.2058
39.23 | 1.3211 | 24.9773 | 6.3451 | 1.747 | 31.2064
39.353 | 1.3199 | 24.9779 | 6.3445 | 1.7084 | 31.207
39.458 | 1.3191 | 24.9783 | 6.3439 | 1.6842 | 31.2075
39.56 | 1.3186 | 24.9786 | 6.3412 | 1.6942 | 31.2078
39.676 | 1.3182 | 24.9788 | 6.336 | 1.7511 | 31.208
39.775 | 1.3179 | 24.9789 | 6.3318 | 1.8242 | 31.2081
39.883 | 1.3175 | 24.979 | 6.3286 | 1.8587 | 31.2082
40.016 | 1.3172 | 24.979 | 6.3266 | 1.8464 | 31.2082
40.169 | 1.3169 | 24.9794 | 6.3272 | 1.8362 | 31.2087
40.32 | 1.3172 | 24.9801 | 6.3244 | 1.8517 | 31.2096
40.474 | 1.3182 | 24.9809 | 6.3259 | 1.8735 | 31.2107
40.617 | 1.3196 | 24.9814 | 6.3293 | 1.8741 | 31.2114
40.77 | 1.321 | 24.9814 | 6.3298 | 1.8555 | 31.2115
40.928 | 1.3222 | 24.9813 | 6.3315 | 1.8179 | 31.2114
41.1 | 1.3233 | 24.9811 | 6.3361 | 1.7381 | 31.2113
41.266 | 1.3243 | 24.9812 | 6.3395 | 1.6153 | 31.2115
41.415 | 1.3255 | 24.9814 | 6.3416 | 1.4873 | 31.2119
41.549 | 1.3271 | 24.9819 | 6.3429 | 1.4186 | 31.2125
41.699 | 1.3294 | 24.9826 | 6.3464 | 1.4545 | 31.2136
41.839 | 1.3324 | 24.9836 | 6.3483 | 1.534 | 31.2151
41.954 | 1.336 | 24.984 | 6.3506 | 1.5701 | 31.2159
42.077 | 1.3395 | 24.984 | 6.3532 | 1.5972 | 31.2161
42.229 | 1.343 | 24.9839 | 6.3541 | 1.6463 | 31.2163
42.389 | 1.3467 | 24.9842 | 6.3551 | 1.6851 | 31.2169
42.573 | 1.3511 | 24.985 | 6.3546 | 1.7195 | 31.2182
42.747 | 1.357 | 24.9865 | 6.3579 | 1.7495 | 31.2206
42.925 | 1.3652 | 24.9891 | 6.3584 | 1.7358 | 31.2244
43.111 | 1.3761 | 24.9921 | 6.3563 | 1.6842 | 31.229
43.295 | 1.3893 | 24.9944 | 6.3554 | 1.6314 | 31.2328
43.481 | 1.4034 | 24.9954 | 6.3556 | 1.5965 | 31.2352
43.653 | 1.4165 | 24.9947 | 6.3534 | 1.5818 | 31.2353
43.814 | 1.4273 | 24.9928 | 6.3521 | 1.5582 | 31.2337
43.983 | 1.4021 | 24.9786 | 6.3288 | 7.0449 | 31.2141

## H3
DEPTH | TEMP | DENSITY | OXY | FLUORESCENCE | SALINITY
0.565 | 7.0594 | 23.0866 | 8.0843 | 2.2623 | 29.5058
0.615 | 7.0594 | 23.0866 | 8.0872 | 2.3196 | 29.5058
0.773 | 7.0594 | 23.0866 | 8.0925 | 2.3569 | 29.5058
0.929 | 7.0595 | 23.0865 | 8.1011 | 2.3669 | 29.5057
1.094 | 7.0595 | 23.0865 | 8.1081 | 2.3743 | 29.5057
1.205 | 7.0593 | 23.0864 | 8.1294 | 2.4094 | 29.5056
1.31 | 7.0591 | 23.0865 | 8.1482 | 2.4094 | 29.5057
1.45 | 7.0589 | 23.0865 | 8.1908 | 2.3817 | 29.5057
1.563 | 7.0587 | 23.0865 | 8.2546 | 2.3176 | 29.5057
1.668 | 7.0585 | 23.0866 | 8.3066 | 2.2304 | 29.5056
1.826 | 7.0584 | 23.0865 | 8.3437 | 2.1544 | 29.5055
1.992 | 7.0583 | 23.0864 | 8.365 | 2.1103 | 29.5054
2.181 | 7.0583 | 23.0861 | 8.3695 | 2.0934 | 29.505
2.422 | 7.0579 | 23.0858 | 8.3706 | 2.0931 | 29.5045
2.679 | 7.0565 | 23.0857 | 8.3755 | 2.1019 | 29.5042
2.954 | 7.0529 | 23.0862 | 8.3763 | 2.1177 | 29.5043
3.248 | 7.0452 | 23.0877 | 8.3772 | 2.1351 | 29.5049
3.529 | 7.0309 | 23.0911 | 8.3811 | 2.1528 | 29.5069
3.818 | 7.0084 | 23.0975 | 8.3802 | 2.1874 | 29.5114
4.102 | 6.9765 | 23.1078 | 8.373 | 2.2515 | 29.5195
4.394 | 6.9348 | 23.1223 | 8.3633 | 2.3435 | 29.5312
4.678 | 6.8829 | 23.1406 | 8.3541 | 2.4483 | 29.5462
4.952 | 6.8214 | 23.1628 | 8.3423 | 2.5618 | 29.5647
5.202 | 6.7516 | 23.1887 | 8.3153 | 2.7015 | 29.5867
5.445 | 6.6742 | 23.217 | 8.2763 | 2.864 | 29.6106
5.686 | 6.5882 | 23.2475 | 8.2309 | 3.0295 | 29.636
5.927 | 6.4941 | 23.2807 | 8.1804 | 3.2002 | 29.6636
6.177 | 6.3944 | 23.3162 | 8.1224 | 3.3934 | 29.6935
6.406 | 6.2905 | 23.3523 | 8.057 | 3.6202 | 29.7236
6.645 | 6.1769 | 23.3874 | 7.9887 | 3.8678 | 29.7512
6.887 | 6.0391 | 23.4218 | 7.9159 | 4.1316 | 29.7746
7.139 | 5.8552 | 23.4592 | 7.8402 | 4.4513 | 29.7953
7.388 | 5.6025 | 23.5065 | 7.7645 | 4.8343 | 29.8194
7.647 | 5.2766 | 23.5761 | 7.6907 | 5.2242 | 29.8628
7.913 | 4.9069 | 23.6778 | 7.6218 | 5.6008 | 29.9426
8.18 | 4.5403 | 23.803 | 7.5564 | 5.9929 | 30.0542
8.454 | 4.2138 | 23.9321 | 7.4939 | 6.4316 | 30.1773
8.722 | 3.9423 | 24.0487 | 7.4348 | 6.9356 | 30.2924
8.967 | 3.7194 | 24.1438 | 7.3801 | 7.5525 | 30.3868
9.218 | 3.5295 | 24.2194 | 7.3281 | 8.4731 | 30.4609
9.46 | 3.3619 | 24.2836 | 7.2794 | 10.0076 | 30.5235
9.7 | 3.2107 | 24.3402 | 7.234 | 12.2364 | 30.5787
9.945 | 3.0711 | 24.3902 | 7.1935 | 14.7708 | 30.6271
10.189 | 2.9407 | 24.4363 | 7.1578 | 17.2976 | 30.6717
10.431 | 2.8178 | 24.479 | 7.1149 | 19.9055 | 30.7131
10.684 | 2.699 | 24.5182 | 7.0781 | 22.8059 | 30.7507
10.937 | 2.5817 | 24.5559 | 7.0509 | 26.4499 | 30.7867
11.174 | 2.467 | 24.5937 | 7.0261 | 30.9429 | 30.8233
11.417 | 2.3608 | 24.6321 | 7.0037 | 35.4267 | 30.8616
11.649 | 2.2689 | 24.6687 | 6.9836 | 39.3149 | 30.8991
11.876 | 2.1924 | 24.6997 | 6.9634 | 42.9117 | 30.9311
12.098 | 2.1293 | 24.7244 | 6.9418 | 46.344 | 30.9564
12.306 | 2.0779 | 24.7448 | 6.9243 | 49.1697 | 30.9774
12.513 | 2.037 | 24.7612 | 6.909 | 50.7915 | 30.9943
12.722 | 2.004 | 24.7736 | 6.8919 | 50.9601 | 31.007
12.929 | 1.9759 | 24.783 | 6.874 | 49.9006 | 31.0164
13.137 | 1.9507 | 24.7906 | 6.8596 | 48.0694 | 31.0238
13.335 | 1.9276 | 24.7975 | 6.8455 | 45.91 | 31.0304
13.534 | 1.907 | 24.804 | 6.83 | 43.607 | 31.0368
13.731 | 1.8895 | 24.8099 | 6.8158 | 41.404 | 31.0427
13.921 | 1.8753 | 24.8148 | 6.7986 | 39.4014 | 31.0476
14.102 | 1.8642 | 24.8188 | 6.7831 | 37.5089 | 31.0517
14.264 | 1.8557 | 24.8219 | 6.7697 | 35.9979 | 31.0549
14.4 | 1.8491 | 24.824 | 6.7593 | 34.9502 | 31.0569
14.531 | 1.8434 | 24.8251 | 6.7464 | 33.8833 | 31.0578
14.672 | 1.8375 | 24.8256 | 6.7354 | 32.352 | 31.0579
14.802 | 1.8309 | 24.8259 | 6.7268 | 30.4155 | 31.0578
14.91 | 1.8234 | 24.8267 | 6.7183 | 28.3356 | 31.0581
14.999 | 1.7905 | 24.8329 | 6.6887 | 22.3699 | 31.0632
15.092 | 1.7736 | 24.8333 | 6.683 | 21.3987 | 31.0623
15.249 | 1.7493 | 24.8364 | 6.6788 | 20.5484 | 31.0642
15.441 | 1.7205 | 24.8433 | 6.6806 | 19.7922 | 31.0704
15.622 | 1.6918 | 24.853 | 6.6755 | 19.2405 | 31.0802
15.81 | 1.6671 | 24.8633 | 6.6704 | 18.8789 | 31.0911
15.979 | 1.6476 | 24.8721 | 6.6616 | 18.4817 | 31.1006
16.147 | 1.6328 | 24.8791 | 6.653 | 18.0673 | 31.108
16.296 | 1.6219 | 24.884 | 6.6489 | 17.603 | 31.1134
16.445 | 1.6136 | 24.8873 | 6.6438 | 17.0329 | 31.1168
16.596 | 1.6065 | 24.8894 | 6.6407 | 16.4971 | 31.1188
16.753 | 1.6 | 24.891 | 6.6361 | 15.979 | 31.1203
16.909 | 1.594 | 24.8927 | 6.6303 | 15.3969 | 31.122
17.077 | 1.5889 | 24.8942 | 6.6257 | 14.6102 | 31.1234
17.264 | 1.5845 | 24.8954 | 6.6209 | 13.62 | 31.1246
17.46 | 1.5808 | 24.8965 | 6.6172 | 12.6853 | 31.1256
17.657 | 1.5775 | 24.8974 | 6.6134 | 12.037 | 31.1265
17.845 | 1.5746 | 24.8981 | 6.6098 | 11.8325 | 31.1272
18.019 | 1.5721 | 24.8987 | 6.6051 | 11.8346 | 31.1277
18.186 | 1.5698 | 24.8993 | 6.5995 | 11.7457 | 31.1283
18.303 | 1.5679 | 24.8998 | 6.5961 | 11.5689 | 31.1287
18.384 | 1.5662 | 24.9001 | 6.5935 | 11.2415 | 31.129
18.482 | 1.5646 | 24.9001 | 6.5881 | 10.8752 | 31.1288
18.63 | 1.5625 | 24.9 | 6.5846 | 10.6529 | 31.1286
18.807 | 1.5594 | 24.9 | 6.5798 | 10.5837 | 31.1283
18.987 | 1.5546 | 24.9004 | 6.5756 | 10.671 | 31.1284
19.179 | 1.5478 | 24.9012 | 6.5713 | 10.7897 | 31.1289
19.366 | 1.5388 | 24.9029 | 6.5687 | 10.8289 | 31.1304
19.563 | 1.5284 | 24.9058 | 6.5657 | 10.7814 | 31.1332
19.769 | 1.5183 | 24.9095 | 6.563 | 10.6125 | 31.137
19.98 | 1.5096 | 24.9134 | 6.562 | 10.4186 | 31.1411
20.174 | 1.503 | 24.9165 | 6.5565 | 10.2441 | 31.1445
20.343 | 1.4983 | 24.9188 | 6.5549 | 10.0182 | 31.147
20.516 | 1.495 | 24.9203 | 6.5543 | 9.7827 | 31.1487
20.69 | 1.4926 | 24.9212 | 6.5517 | 9.4529 | 31.1496
20.879 | 1.4907 | 24.9216 | 6.5511 | 8.9924 | 31.15
21.083 | 1.4891 | 24.9219 | 6.5483 | 8.5918 | 31.1501
21.296 | 1.4878 | 24.922 | 6.5446 | 8.3324 | 31.1502
21.523 | 1.4867 | 24.9218 | 6.5425 | 8.1777 | 31.1499
21.734 | 1.4853 | 24.9216 | 6.5438 | 8.0282 | 31.1495
21.844 | 1.4916 | 24.9182 | 6.5398 | 7.119 | 31.1458

## LOBO1
DEPTH | TEMP | DENSITY | OXY | FLUORESCENCE | SALINITY
0.534 | 5.5239 | 24.1319 | 8.1355 | 9.986 | 30.5999
0.586 | 5.5244 | 24.1317 | 8.1351 | 10.1814 | 30.5998
0.644 | 5.5247 | 24.1314 | 8.1386 | 10.4314 | 30.5994
0.756 | 5.5249 | 24.1309 | 8.141 | 10.3127 | 30.5988
0.859 | 5.525 | 24.1305 | 8.144 | 9.7799 | 30.5982
0.984 | 5.5253 | 24.1301 | 8.153 | 8.3253 | 30.5978
1.156 | 5.5255 | 24.13 | 8.1605 | 8.1546 | 30.5977
1.353 | 5.5258 | 24.1299 | 8.1643 | 8.1385 | 30.5977
1.562 | 5.526 | 24.1298 | 8.1685 | 8.156 | 30.5976
1.785 | 5.526 | 24.1296 | 8.1685 | 8.0593 | 30.5973
2.019 | 5.5254 | 24.1295 | 8.1671 | 7.8482 | 30.597
2.242 | 5.5238 | 24.1294 | 8.1677 | 7.7094 | 30.5967
2.494 | 5.5207 | 24.1295 | 8.1675 | 7.8291 | 30.5963
2.744 | 5.5154 | 24.1304 | 8.1709 | 8.1131 | 30.5968
2.997 | 5.5079 | 24.1323 | 8.1781 | 8.2686 | 30.5981
3.248 | 5.4984 | 24.1353 | 8.1872 | 8.1868 | 30.6006
3.481 | 5.4882 | 24.1391 | 8.208 | 8.0638 | 30.6039
3.728 | 5.4778 | 24.1433 | 8.229 | 8.0847 | 30.6078
3.966 | 5.4672 | 24.1473 | 8.25 | 8.2223 | 30.6114
4.21 | 5.4564 | 24.1514 | 8.2718 | 8.4263 | 30.6151
4.457 | 5.4461 | 24.1557 | 8.2811 | 8.6348 | 30.6191
4.713 | 5.437 | 24.1601 | 8.2799 | 8.8651 | 30.6233
4.958 | 5.4293 | 24.1641 | 8.2769 | 9.203 | 30.6273
5.221 | 5.4225 | 24.1675 | 8.2775 | 9.6607 | 30.6307
5.473 | 5.4155 | 24.1708 | 8.283 | 10.3178 | 30.6339
5.722 | 5.4074 | 24.1743 | 8.2891 | 11.23 | 30.6371
5.958 | 5.3974 | 24.1782 | 8.2958 | 12.0364 | 30.6407
6.193 | 5.3848 | 24.1821 | 8.3052 | 12.3626 | 30.6438
6.439 | 5.3671 | 24.1861 | 8.3161 | 12.2772 | 30.6464
6.683 | 5.341 | 24.1909 | 8.3309 | 11.8933 | 30.6489
6.93 | 5.3036 | 24.1982 | 8.3423 | 11.4384 | 30.653
7.173 | 5.2566 | 24.2097 | 8.3523 | 11.0987 | 30.661
7.408 | 5.2059 | 24.2261 | 8.3657 | 10.8805 | 30.6749
7.649 | 5.1572 | 24.2446 | 8.3744 | 10.9263 | 30.6916
7.871 | 5.1131 | 24.2625 | 8.3774 | 11.3152 | 30.7083
8.113 | 5.0732 | 24.2786 | 8.3776 | 11.7654 | 30.7233
8.356 | 5.0339 | 24.2926 | 8.3745 | 11.8748 | 30.7356
8.585 | 4.9887 | 24.3053 | 8.3672 | 11.4733 | 30.7457
8.827 | 4.9297 | 24.3191 | 8.3504 | 10.6636 | 30.7552
9.069 | 4.8494 | 24.337 | 8.3286 | 9.8751 | 30.7673
9.317 | 4.7418 | 24.3619 | 8.3048 | 9.4516 | 30.7847
9.559 | 4.6014 | 24.3954 | 8.277 | 9.3071 | 30.809
9.802 | 4.4289 | 24.44 | 8.2473 | 9.3257 | 30.8435
10.047 | 4.235 | 24.497 | 8.213 | 9.5475 | 30.8914
10.279 | 4.0382 | 24.5646 | 8.1809 | 9.9201 | 30.9529
10.518 | 3.8601 | 24.6377 | 8.1476 | 10.3063 | 31.024
10.715 | 3.7167 | 24.7064 | 8.1122 | 10.6335 | 31.0938
10.873 | 3.6113 | 24.7617 | 8.0759 | 10.8885 | 31.1514
11.031 | 3.5379 | 24.8016 | 8.0458 | 11.0931 | 31.1933
11.222 | 3.4873 | 24.8286 | 8.011 | 11.2914 | 31.2216
11.409 | 3.4502 | 24.8464 | 7.9755 | 11.5676 | 31.2399
11.594 | 3.4191 | 24.859 | 7.9423 | 11.9946 | 31.2523
11.795 | 3.3884 | 24.8694 | 7.9118 | 12.5811 | 31.2619
12.005 | 3.3524 | 24.8794 | 7.8811 | 13.3734 | 31.2705
12.224 | 3.3054 | 24.8913 | 7.853 | 14.3136 | 31.2805
12.45 | 3.2466 | 24.9088 | 7.8303 | 15.163 | 31.2961
12.685 | 3.18 | 24.9326 | 7.8098 | 15.9455 | 31.3188
12.916 | 3.1101 | 24.9597 | 7.7904 | 16.969 | 31.3455
13.156 | 3.0405 | 24.9888 | 7.7695 | 18.2112 | 31.3747
13.391 | 2.9744 | 25.0187 | 7.7529 | 19.25 | 31.4053
13.632 | 2.9147 | 25.0476 | 7.7398 | 20.0492 | 31.4354
13.879 | 2.8639 | 25.074 | 7.7263 | 21.1046 | 31.4634
14.122 | 2.8228 | 25.0964 | 7.7175 | 22.5726 | 31.4873
14.364 | 2.791 | 25.1142 | 7.7126 | 24.3129 | 31.5064
14.614 | 2.7671 | 25.1278 | 7.705 | 26.4304 | 31.521
14.852 | 2.7495 | 25.1375 | 7.699 | 28.763 | 31.5314
15.106 | 2.7366 | 25.1444 | 7.6934 | 30.9707 | 31.5388
15.345 | 2.727 | 25.1495 | 7.6877 | 33.0512 | 31.5442
15.589 | 2.7196 | 25.1532 | 7.6822 | 35.0955 | 31.548
15.838 | 2.7133 | 25.1559 | 7.679 | 37.1019 | 31.5508
16.04 | 2.7075 | 25.1582 | 7.6743 | 38.9235 | 31.5531
16.17 | 2.7667 | 25.1263 | 7.6645 | 43.6318 | 31.5191

## BYC
DEPTH | TEMP | DENSITY | OXY | FLUORESCENCE | SALINITY
0.445 | 8.1129 | 21.0224 | 8.0079 | 2.3577 | 27.0491
0.592 | 8.113 | 21.0207 | 8.0528 | 2.0926 | 27.047
0.646 | 8.1131 | 21.0215 | 8.0726 | 2.0306 | 27.048
0.733 | 8.1131 | 21.0228 | 8.0785 | 1.9965 | 27.0497
0.817 | 8.1127 | 21.0254 | 8.084 | 2.036 | 27.0528
0.949 | 8.1117 | 21.0295 | 8.105 | 2.1355 | 27.058
1.097 | 8.1099 | 21.0358 | 8.1216 | 2.235 | 27.0657
1.2 | 8.1066 | 21.0455 | 8.1293 | 2.2965 | 27.0775
1.281 | 8.101 | 21.061 | 8.1511 | 2.2753 | 27.0964
1.38 | 8.0917 | 21.0863 | 8.1861 | 2.1878 | 27.1272
1.516 | 8.0765 | 21.127 | 8.2111 | 2.1234 | 27.1765
1.657 | 8.0528 | 21.1901 | 8.2297 | 2.1135 | 27.2531
1.789 | 8.0199 | 21.2779 | 8.2466 | 2.1203 | 27.3596
1.914 | 7.9819 | 21.3746 | 8.2641 | 2.1305 | 27.4766
2.042 | 7.9455 | 21.4588 | 8.2935 | 2.154 | 27.578
2.171 | 7.9143 | 21.5287 | 8.3323 | 2.1779 | 27.6619
2.28 | 7.8881 | 21.5919 | 8.3659 | 2.1656 | 27.7381
2.379 | 7.8649 | 21.6509 | 8.3838 | 2.117 | 27.8094
2.472 | 7.8423 | 21.7068 | 8.4003 | 2.0957 | 27.877
2.584 | 7.8183 | 21.7639 | 8.4318 | 2.133 | 27.9458
2.721 | 7.7911 | 21.8289 | 8.4754 | 2.2188 | 28.0242
2.878 | 7.7603 | 21.9039 | 8.5209 | 2.3823 | 28.1146
3.044 | 7.7263 | 21.9849 | 8.5618 | 2.6073 | 28.2123
3.202 | 7.6892 | 22.0692 | 8.6002 | 2.7692 | 28.3135
3.352 | 7.6469 | 22.1596 | 8.6435 | 2.8235 | 28.4218
3.49 | 7.5975 | 22.256 | 8.6847 | 2.8744 | 28.5364
3.629 | 7.4458 | 22.4695 | 8.794 | 3.5697 | 28.7833
3.707 | 7.3957 | 22.5213 | 8.8347 | 3.8857 | 28.8411
3.846 | 7.198 | 22.7097 | 8.9798 | 4.3061 | 29.0487
3.947 | 7.1055 | 22.7946 | 9.026 | 4.5758 | 29.1418
4.058 | 6.9956 | 22.8907 | 9.0623 | 5.0459 | 29.2464
4.155 | 6.8805 | 22.9835 | 9.0921 | 5.6143 | 29.3461
4.274 | 6.6738 | 23.1295 | 9.1548 | 6.5924 | 29.4994
4.335 | 6.5797 | 23.1782 | 9.1818 | 6.9373 | 29.5467
4.405 | 6.4814 | 23.2154 | 9.1918 | 7.1751 | 29.5789
4.529 | 6.1272 | 23.3503 | 9.0939 | 9.3247 | 29.6968
4.635 | 6.045 | 23.3722 | 9.0517 | 10.1328 | 29.7126
4.778 | 5.9466 | 23.3954 | 9.0047 | 10.8938 | 29.7276
4.913 | 5.8378 | 23.4259 | 8.9576 | 11.9164 | 29.7506
5.043 | 5.7289 | 23.4617 | 8.9096 | 13.0876 | 29.7805
5.156 | 5.6246 | 23.498 | 8.8608 | 14.1148 | 29.8118
5.264 | 5.5245 | 23.5323 | 8.8171 | 15.0737 | 29.8413
5.361 | 5.4272 | 23.5657 | 8.7794 | 16.1183 | 29.8701
5.445 | 5.3321 | 23.5984 | 8.7418 | 17.2075 | 29.8985
5.539 | 5.2363 | 23.6295 | 8.7061 | 18.2146 | 29.9249
5.643 | 5.1329 | 23.659 | 8.6728 | 19.1151 | 29.9483
5.759 | 5.0118 | 23.6885 | 8.6396 | 19.7971 | 29.9697
5.877 | 4.8648 | 23.7232 | 8.621 | 20.0179 | 29.9945
5.988 | 4.692 | 23.7673 | 8.597 | 19.7493 | 30.0281
6.087 | 4.5036 | 23.8209 | 8.5699 | 19.3542 | 30.0722
6.173 | 4.3168 | 23.8811 | 8.5466 | 19.1288 | 30.1254
6.265 | 4.148 | 23.9427 | 8.5269 | 19.0103 | 30.1829
6.366 | 4.0073 | 23.9997 | 8.5068 | 18.9508 | 30.2383
6.464 | 3.897 | 24.0479 | 8.4793 | 18.992 | 30.2862
6.561 | 3.8136 | 24.0854 | 8.4464 | 19.1112 | 30.324
6.658 | 3.7517 | 24.1132 | 8.4142 | 19.2383 | 30.3519
6.758 | 3.7058 | 24.1333 | 8.3707 | 19.2942 | 30.3721
6.862 | 3.6713 | 24.1479 | 8.3166 | 19.1481 | 30.3866
6.964 | 3.6451 | 24.1585 | 8.2583 | 18.7366 | 30.3971
7.068 | 3.6246 | 24.1664 | 8.1921 | 18.186 | 30.4047
7.165 | 3.6074 | 24.1725 | 8.1154 | 17.3354 | 30.4105
7.251 | 3.5919 | 24.1776 | 8.0334 | 16.0951 | 30.4152
7.338 | 3.5767 | 24.1824 | 7.9441 | 15.1204 | 30.4195
7.436 | 3.5609 | 24.1873 | 7.8548 | 14.7418 | 30.424
7.548 | 3.5437 | 24.1926 | 7.762 | 14.6519 | 30.4288
7.661 | 3.524 | 24.1985 | 7.6655 | 14.6846 | 30.4341
7.768 | 3.5012 | 24.2051 | 7.5744 | 14.776 | 30.4399
7.866 | 3.4761 | 24.2128 | 7.4808 | 14.8041 | 30.4468
7.95 | 3.45 | 24.2215 | 7.3861 | 14.6111 | 30.455
8.02 | 3.4239 | 24.2308 | 7.3007 | 14.1721 | 30.4638
8.092 | 3.3973 | 24.2401 | 7.2258 | 13.758 | 30.4727
8.166 | 3.3685 | 24.2495 | 7.1531 | 13.6156 | 30.4814
8.262 | 3.3348 | 24.2595 | 7.0853 | 13.525 | 30.4905
8.373 | 3.2932 | 24.2713 | 7.0202 | 13.2393 | 30.5009
8.493 | 3.2398 | 24.2864 | 6.9655 | 13.0874 | 30.5142
8.616 | 3.1708 | 24.3062 | 6.9206 | 13.3857 | 30.5319
8.745 | 3.0856 | 24.332 | 6.8745 | 14.0001 | 30.5556
8.877 | 2.9881 | 24.3645 | 6.8358 | 14.8753 | 30.5864
9.006 | 2.8858 | 24.4022 | 6.8044 | 15.997 | 30.6235
9.116 | 2.787 | 24.4426 | 6.772 | 17.236 | 30.6645
9.233 | 2.6976 | 24.4816 | 6.7438 | 18.6023 | 30.7047
9.374 | 2.6194 | 24.5162 | 6.7176 | 20.4474 | 30.7405
9.514 | 2.5527 | 24.5469 | 6.6941 | 23.3603 | 30.7727
9.649 | 2.4974 | 24.5735 | 6.6755 | 27.73 | 30.8009
9.788 | 2.453 | 24.5957 | 6.6575 | 33.691 | 30.8246
9.919 | 2.4194 | 24.6139 | 6.6395 | 40.7958 | 30.8443
10.034 | 2.5064 | 24.5957 | 6.5607 | 74.5008 | 30.8295

## DYC
DEPTH | TEMP | DENSITY | OXY | FLUORESCENCE | SALINITY
0.541 | 6.462 | 23.2346 | 8.3675 | 1.5685 | 29.6003
0.65 | 6.4555 | 23.2355 | 8.3713 | 1.5781 | 29.6005
0.847 | 6.442 | 23.238 | 8.3775 | 1.603 | 29.6016
1.036 | 6.4167 | 23.2434 | 8.386 | 1.6273 | 29.6046
1.216 | 6.3725 | 23.2536 | 8.3982 | 1.621 | 29.6109
1.392 | 6.3003 | 23.2704 | 8.41 | 1.5885 | 29.6213
1.525 | 6.1979 | 23.2978 | 8.4175 | 1.5523 | 29.6408
1.678 | 6.0768 | 23.3389 | 8.4205 | 1.5156 | 29.6751
1.83 | 5.9492 | 23.3883 | 8.4229 | 1.4802 | 29.7191
1.964 | 5.8189 | 23.439 | 8.4259 | 1.4556 | 29.7646
2.094 | 5.6828 | 23.4892 | 8.4278 | 1.4574 | 29.8089
2.186 | 5.5325 | 23.5398 | 8.4276 | 1.486 | 29.852
2.29 | 5.3593 | 23.594 | 8.4257 | 1.5196 | 29.8967
2.396 | 5.1653 | 23.657 | 8.424 | 1.5587 | 29.9502
2.495 | 4.9666 | 23.729 | 8.4198 | 1.6276 | 30.015
2.637 | 4.7803 | 23.8021 | 8.4152 | 1.7188 | 30.0833
2.817 | 4.616 | 23.8698 | 8.4133 | 1.8153 | 30.1479
3.009 | 4.4778 | 23.9293 | 8.4115 | 1.9308 | 30.2058
3.178 | 4.363 | 23.9783 | 8.4094 | 2.079 | 30.2535
3.374 | 4.2637 | 24.0171 | 8.4059 | 2.2438 | 30.2904
3.562 | 4.1747 | 24.0497 | 8.3983 | 2.4086 | 30.3209
3.749 | 4.0966 | 24.0791 | 8.3844 | 2.5868 | 30.3487
3.929 | 4.0309 | 24.1052 | 8.3612 | 2.7609 | 30.3738
4.116 | 3.9775 | 24.127 | 8.3349 | 2.8937 | 30.395
4.322 | 3.9337 | 24.1444 | 8.3057 | 2.9881 | 30.4119
4.511 | 3.8952 | 24.158 | 8.2717 | 3.0728 | 30.4245
4.715 | 3.8567 | 24.1691 | 8.2297 | 3.2007 | 30.4341
4.937 | 3.8141 | 24.1798 | 8.1807 | 3.4059 | 30.4427
5.178 | 3.7657 | 24.1918 | 8.1258 | 3.7264 | 30.4524
5.422 | 3.7116 | 24.2062 | 8.0694 | 4.1956 | 30.4645
5.678 | 3.6549 | 24.2232 | 8.0083 | 4.7339 | 30.4795
5.937 | 3.6002 | 24.2423 | 7.9436 | 5.2271 | 30.4975
6.199 | 3.5505 | 24.261 | 7.8777 | 5.6686 | 30.5155
6.447 | 3.5049 | 24.2777 | 7.8157 | 6.1511 | 30.5315
6.693 | 3.4611 | 24.2925 | 7.7544 | 6.7501 | 30.5454
6.941 | 3.4164 | 24.3066 | 7.6938 | 7.5258 | 30.5583
7.18 | 3.3693 | 24.3207 | 7.6362 | 8.6044 | 30.571
7.421 | 3.3198 | 24.3359 | 7.5828 | 9.9298 | 30.5847
7.67 | 3.269 | 24.3524 | 7.5261 | 11.3833 | 30.6002
7.909 | 3.2173 | 24.3697 | 7.4721 | 13.0671 | 30.6165
8.149 | 3.1632 | 24.3871 | 7.4244 | 15.1023 | 30.6327
8.384 | 3.1038 | 24.4046 | 7.3794 | 17.521 | 30.6484
8.622 | 3.0353 | 24.4235 | 7.3376 | 20.3738 | 30.6652
8.856 | 2.9568 | 24.446 | 7.2958 | 23.7825 | 30.6856
9.088 | 2.8718 | 24.4731 | 7.2568 | 27.8093 | 30.7111
9.306 | 2.786 | 24.5038 | 7.2252 | 32.1735 | 30.7411
9.528 | 2.705 | 24.5354 | 7.195 | 36.2423 | 30.7728
9.75 | 2.6315 | 24.5651 | 7.1646 | 39.8711 | 30.803
9.978 | 2.5638 | 24.5912 | 7.1385 | 43.6614 | 30.8293
10.206 | 2.4988 | 24.6143 | 7.1144 | 47.9369 | 30.8521
10.431 | 2.437 | 24.6367 | 7.0937 | 52.3948 | 30.8743
10.653 | 2.3812 | 24.6586 | 7.0728 | 56.744 | 30.8966
10.874 | 2.333 | 24.6784 | 7.0598 | 60.7477 | 30.917
11.081 | 2.2909 | 24.6948 | 7.0373 | 63.852 | 30.9338
11.288 | 2.2525 | 24.7088 | 7.0213 | 65.6233 | 30.9478
11.502 | 2.2174 | 24.7215 | 7.01 | 66.1484 | 30.9605
11.715 | 2.1859 | 24.7332 | 6.9972 | 65.6326 | 30.9724
11.932 | 2.158 | 24.7438 | 6.9864 | 64.264 | 30.9832
12.136 | 2.1341 | 24.7533 | 6.9798 | 62.3781 | 30.9929
12.352 | 2.1142 | 24.7617 | 6.9697 | 60.2211 | 31.0017
12.572 | 2.0987 | 24.769 | 6.9607 | 57.8088 | 31.0095
12.734 | 2.1445 | 24.7536 | 6.893 | 46.6262 | 30.9942

## BRB
DEPTH | TEMP | DENSITY | OXY | FLUORESCENCE | SALINITY
0.555 | 5.8547 | 23.9811 | 8.1876 | 8.2628 | 30.4565
0.687 | 5.8549 | 23.9811 | 8.2306 | 8.2649 | 30.4564
0.909 | 5.8551 | 23.981 | 8.2406 | 8.464 | 30.4563
1.126 | 5.8554 | 23.9809 | 8.2353 | 8.8918 | 30.4562
1.331 | 5.8557 | 23.9808 | 8.2232 | 9.2855 | 30.4562
1.518 | 5.856 | 23.9808 | 8.2113 | 9.374 | 30.4563
1.741 | 5.8563 | 23.9808 | 8.2028 | 9.203 | 30.4562
1.981 | 5.8564 | 23.9805 | 8.1951 | 9.0717 | 30.4559
2.212 | 5.8563 | 23.9803 | 8.1892 | 9.1146 | 30.4556
2.437 | 5.8559 | 23.9802 | 8.188 | 9.1007 | 30.4554
2.667 | 5.8553 | 23.9802 | 8.1845 | 8.8672 | 30.4553
2.909 | 5.8547 | 23.9801 | 8.1796 | 8.5574 | 30.4552
3.141 | 5.8538 | 23.9803 | 8.1757 | 8.3689 | 30.4552
3.368 | 5.8527 | 23.9804 | 8.1701 | 8.3318 | 30.4552
3.582 | 5.851 | 23.9807 | 8.1676 | 8.2865 | 30.4554
3.799 | 5.8483 | 23.9813 | 8.1663 | 8.1543 | 30.4558
4.029 | 5.8442 | 23.9822 | 8.1673 | 8.0566 | 30.4562
4.261 | 5.8376 | 23.9834 | 8.1652 | 8.0824 | 30.4568
4.501 | 5.8267 | 23.9855 | 8.1604 | 8.1858 | 30.4579
4.734 | 5.8089 | 23.9889 | 8.1542 | 8.2729 | 30.4596
4.961 | 5.7797 | 23.9944 | 8.1434 | 8.4265 | 30.4623
5.2 | 5.7323 | 24.0033 | 8.1318 | 8.7581 | 30.4668
5.435 | 5.6555 | 24.0176 | 8.1205 | 9.1811 | 30.4739
5.655 | 5.53 | 24.0405 | 8.1101 | 9.5461 | 30.485
5.884 | 5.3297 | 24.0754 | 8.0985 | 9.7302 | 30.5013
6.108 | 5.0503 | 24.1355 | 8.0871 | 9.8591 | 30.5394
6.327 | 4.7373 | 24.2343 | 8.0732 | 10.0491 | 30.6232
6.543 | 4.4528 | 24.3556 | 8.0618 | 10.2 | 30.7401
6.753 | 4.2282 | 24.4676 | 8.0489 | 10.3634 | 30.8536
6.967 | 4.0629 | 24.5555 | 8.0341 | 10.6585 | 30.9444
7.182 | 3.9437 | 24.6192 | 8.0221 | 11.2276 | 31.0105
7.397 | 3.8564 | 24.6643 | 8.0086 | 12.3636 | 31.057
7.609 | 3.7902 | 24.6962 | 7.9958 | 14.2841 | 31.0894
7.819 | 3.7377 | 24.7195 | 7.9804 | 16.8859 | 31.1128
8.028 | 3.694 | 24.7375 | 7.9623 | 19.5519 | 31.1303
8.232 | 3.6555 | 24.7519 | 7.9441 | 21.411 | 31.1441
8.448 | 3.6193 | 24.7648 | 7.9252 | 22.334 | 31.1563
8.676 | 3.5838 | 24.7778 | 7.907 | 22.9192 | 31.1686
8.904 | 3.5475 | 24.7916 | 7.8883 | 23.4219 | 31.1818
9.118 | 3.5086 | 24.8066 | 7.8685 | 23.7855 | 31.1964
9.318 | 3.466 | 24.8236 | 7.8462 | 24.2377 | 31.213
9.492 | 3.4209 | 24.8425 | 7.8248 | 24.863 | 31.2317
9.676 | 3.3761 | 24.862 | 7.8059 | 25.4621 | 31.2513
9.867 | 3.3345 | 24.8806 | 7.7835 | 26.0598 | 31.2702
10.06 | 3.2981 | 24.8976 | 7.7588 | 26.7686 | 31.2876
10.249 | 3.2677 | 24.9125 | 7.7353 | 27.4608 | 31.303
10.433 | 3.2428 | 24.9251 | 7.7134 | 27.881 | 31.3162
10.616 | 3.2219 | 24.9357 | 7.6883 | 28.1098 | 31.3272
10.803 | 3.2023 | 24.9452 | 7.661 | 28.2679 | 31.337
10.981 | 3.1815 | 24.955 | 7.6372 | 28.4689 | 31.3471
11.182 | 3.1573 | 24.9663 | 7.6122 | 29.0035 | 31.3588
11.395 | 3.1289 | 24.9799 | 7.5887 | 29.5854 | 31.3728
11.6 | 3.0963 | 24.9962 | 7.5634 | 29.7297 | 31.3898
11.814 | 3.0611 | 25.0146 | 7.5339 | 29.3125 | 31.4092
12.012 | 3.025 | 25.0338 | 7.5079 | 28.3911 | 31.4295
12.209 | 2.9895 | 25.0528 | 7.4875 | 27.2873 | 31.4496
12.418 | 2.9562 | 25.0712 | 7.4675 | 26.5201 | 31.4692
12.635 | 2.9261 | 25.0882 | 7.4478 | 26.2606 | 31.4875
12.85 | 2.8987 | 25.1037 | 7.4282 | 26.3554 | 31.5041
13.065 | 2.8721 | 25.1181 | 7.4109 | 26.6401 | 31.5194
13.281 | 2.8447 | 25.1324 | 7.3953 | 26.7437 | 31.5346
13.5 | 2.8157 | 25.1476 | 7.3837 | 26.421 | 31.5507
13.707 | 2.7857 | 25.1635 | 7.3742 | 25.8866 | 31.5675
13.907 | 2.7553 | 25.1799 | 7.3646 | 25.4669 | 31.585
14.096 | 2.7252 | 25.1963 | 7.3595 | 25.2148 | 31.6026
14.297 | 2.695 | 25.2127 | 7.3509 | 25.2199 | 31.6201
14.527 | 2.6647 | 25.2292 | 7.3432 | 25.2515 | 31.6378
14.746 | 2.6354 | 25.2459 | 7.336 | 24.9053 | 31.6558
14.964 | 2.6087 | 25.2618 | 7.33 | 24.3935 | 31.6732
15.182 | 2.5859 | 25.2761 | 7.3274 | 23.8716 | 31.6887
15.393 | 2.5677 | 25.2879 | 7.3254 | 23.5651 | 31.7018
15.59 | 2.5541 | 25.2972 | 7.3262 | 23.7255 | 31.712
15.732 | 2.5758 | 25.2927 | 7.2905 | 25.4991 | 31.7086

## AYC
DEPTH | TEMP | DENSITY | OXY | FLUORESCENCE | SALINITY
0.479 | 6.3806 | 23.948 | 7.9446 | 2.4432 | 30.4932
0.591 | 6.3794 | 23.9481 | 7.9607 | 2.6133 | 30.4932
0.786 | 6.3771 | 23.9483 | 7.9772 | 2.7848 | 30.4931
0.978 | 6.3731 | 23.9489 | 7.9944 | 2.8528 | 30.4932
1.118 | 6.3514 | 23.954 | 8.0391 | 2.6345 | 30.4963
1.206 | 6.3411 | 23.957 | 8.0494 | 2.5182 | 30.4985
1.362 | 6.3298 | 23.9604 | 8.062 | 2.5317 | 30.5012
1.527 | 6.3161 | 23.9639 | 8.0751 | 2.631 | 30.5035
1.707 | 6.2967 | 23.9672 | 8.0871 | 2.7075 | 30.5048
1.9 | 6.2672 | 23.9715 | 8.0988 | 2.7265 | 30.5056
2.11 | 6.2243 | 23.978 | 8.1218 | 2.6903 | 30.5074
2.334 | 6.1675 | 23.9888 | 8.1614 | 2.6694 | 30.5124
2.572 | 6.0981 | 24.0037 | 8.192 | 2.7659 | 30.5209
2.822 | 6.017 | 24.0214 | 8.2019 | 2.8944 | 30.5313
3.07 | 5.926 | 24.0422 | 8.2033 | 2.9034 | 30.5442
3.329 | 5.8315 | 24.0668 | 8.2032 | 2.8104 | 30.5615
3.591 | 5.7438 | 24.0947 | 8.2097 | 2.6977 | 30.5842
3.862 | 5.6707 | 24.1226 | 8.2305 | 2.6319 | 30.609
4.132 | 5.6145 | 24.1463 | 8.2605 | 2.6311 | 30.6309
4.404 | 5.5731 | 24.1649 | 8.2989 | 2.7374 | 30.6485
4.67 | 5.543 | 24.1783 | 8.3155 | 2.9663 | 30.6613
4.944 | 5.5208 | 24.1872 | 8.3224 | 3.1856 | 30.6694
5.23 | 5.5036 | 24.1933 | 8.3248 | 3.3588 | 30.6746
5.51 | 5.4896 | 24.1976 | 8.3276 | 3.5278 | 30.6781
5.788 | 5.4774 | 24.2008 | 8.3341 | 3.6524 | 30.6804
6.05 | 5.4659 | 24.2034 | 8.334 | 3.7908 | 30.6821
6.328 | 5.4543 | 24.2058 | 8.3254 | 4.0468 | 30.6835
6.609 | 5.4415 | 24.2083 | 8.308 | 4.37 | 30.6849
6.875 | 5.4263 | 24.211 | 8.283 | 4.569 | 30.6862
7.14 | 5.4063 | 24.2145 | 8.2627 | 4.5005 | 30.6878
7.426 | 5.3779 | 24.2189 | 8.2463 | 4.3091 | 30.6894
7.711 | 5.3354 | 24.2251 | 8.238 | 4.2408 | 30.6914
7.984 | 5.2719 | 24.2351 | 8.2322 | 4.3163 | 30.6953
8.269 | 5.1816 | 24.2514 | 8.2333 | 4.4918 | 30.7035
8.554 | 5.0591 | 24.2766 | 8.2444 | 4.7477 | 30.7188
8.826 | 4.897 | 24.3107 | 8.2575 | 5.0163 | 30.7403
9.106 | 4.6932 | 24.3558 | 8.2741 | 5.2692 | 30.7707
9.38 | 4.4679 | 24.4187 | 8.2927 | 5.461 | 30.8215
9.661 | 4.2549 | 24.4957 | 8.3112 | 5.529 | 30.8921
9.937 | 4.0735 | 24.5699 | 8.3298 | 5.5511 | 30.9638
10.207 | 3.9222 | 24.6298 | 8.3436 | 5.6731 | 31.0212
10.482 | 3.7884 | 24.6736 | 8.3557 | 5.9697 | 31.0609
10.757 | 3.6613 | 24.704 | 8.366 | 6.5759 | 31.0845
10.966 | 3.5427 | 24.7221 | 8.3827 | 7.6753 | 31.0939
11.061 | 3.3828 | 24.7832 | 8.4474 | 17.8432 | 31.1531

## RNSYS
DEPTH | TEMP | DENSITY | OXY | FLUORESCENCE | SALINITY
0.593 | 5.6758 | 24.0529 | 8.1935 | 11.08 | 30.5216
0.651 | 5.6758 | 24.0529 | 8.1971 | 10.953 | 30.5215
0.718 | 5.6757 | 24.0529 | 8.2043 | 10.8077 | 30.5215
0.842 | 5.6757 | 24.0529 | 8.2124 | 10.4666 | 30.5215
1.019 | 5.6757 | 24.0529 | 8.2211 | 9.8467 | 30.5214
1.186 | 5.675 | 24.0529 | 8.2376 | 9.7617 | 30.5214
1.341 | 5.6743 | 24.053 | 8.2481 | 10.3267 | 30.5215
1.529 | 5.6729 | 24.0534 | 8.2613 | 10.6914 | 30.5218
1.751 | 5.6707 | 24.0542 | 8.2727 | 10.6441 | 30.5224
2.012 | 5.6671 | 24.0555 | 8.2841 | 10.4222 | 30.5236
2.288 | 5.6613 | 24.058 | 8.2953 | 10.2229 | 30.5258
2.564 | 5.6518 | 24.0619 | 8.3042 | 10.0264 | 30.5294
2.846 | 5.636 | 24.0681 | 8.3102 | 9.8909 | 30.535
3.114 | 5.6101 | 24.0773 | 8.318 | 9.9221 | 30.5429
3.388 | 5.5695 | 24.0904 | 8.325 | 10.0418 | 30.5538
3.653 | 5.5117 | 24.1083 | 8.3262 | 10.1554 | 30.5682
3.922 | 5.4374 | 24.1309 | 8.3302 | 10.2595 | 30.5865
4.202 | 5.3504 | 24.1581 | 8.3355 | 10.2215 | 30.6087
4.466 | 5.2581 | 24.1898 | 8.3406 | 10.0103 | 30.6361
4.727 | 5.1695 | 24.2237 | 8.3472 | 9.7381 | 30.6668
4.991 | 5.0888 | 24.2556 | 8.3635 | 9.4642 | 30.6963
5.24 | 5.0138 | 24.2833 | 8.3797 | 9.3666 | 30.7212
5.488 | 4.9401 | 24.3078 | 8.386 | 9.5182 | 30.7424
5.75 | 4.8645 | 24.3317 | 8.3879 | 9.7003 | 30.7625
6.004 | 4.7865 | 24.3567 | 8.386 | 9.8817 | 30.7839
6.265 | 4.7075 | 24.3829 | 8.3778 | 10.1837 | 30.8068
6.517 | 4.6302 | 24.4102 | 8.3709 | 10.4931 | 30.8313
6.778 | 4.5592 | 24.4377 | 8.363 | 10.8056 | 30.857
7.037 | 4.4973 | 24.4635 | 8.352 | 11.3874 | 30.8816
7.279 | 4.4427 | 24.4853 | 8.3432 | 12.3836 | 30.9024
7.515 | 4.3896 | 24.5037 | 8.3337 | 13.7009 | 30.9189
7.741 | 4.3317 | 24.5209 | 8.3224 | 15.0937 | 30.9334
7.956 | 4.2675 | 24.5401 | 8.3094 | 16.432 | 30.9497
8.169 | 4.2003 | 24.5621 | 8.2952 | 17.5448 | 30.9693
8.36 | 4.1322 | 24.5852 | 8.2809 | 18.0429 | 30.99
8.562 | 4.0645 | 24.6083 | 8.2661 | 17.9135 | 31.011
8.77 | 4.0003 | 24.6317 | 8.2486 | 17.6817 | 31.0328
8.997 | 3.9422 | 24.6543 | 8.2303 | 17.6944 | 31.0544
9.235 | 3.8905 | 24.6742 | 8.209 | 17.7019 | 31.0734
9.469 | 3.8441 | 24.6919 | 8.1864 | 17.3557 | 31.0902
9.688 | 3.8022 | 24.7079 | 8.1627 | 16.7231 | 31.1055
9.89 | 3.7625 | 24.7225 | 8.1388 | 16.14 | 31.1193
10.072 | 3.7212 | 24.7359 | 8.1151 | 15.9587 | 31.1314
10.26 | 3.6733 | 24.7502 | 8.0879 | 16.3429 | 31.1439
10.452 | 3.6135 | 24.7673 | 8.0613 | 17.0487 | 31.1587
10.657 | 3.5387 | 24.7898 | 8.0368 | 18.0434 | 31.1785
10.86 | 3.4556 | 24.8196 | 8.0112 | 19.3112 | 31.2068
11.066 | 3.3776 | 24.854 | 7.9863 | 20.4746 | 31.2414
11.273 | 3.3137 | 24.8859 | 7.9628 | 21.4564 | 31.2746
11.501 | 3.265 | 24.9115 | 7.9409 | 22.4122 | 31.3015
11.726 | 3.2287 | 24.9305 | 7.9186 | 23.6927 | 31.3215
11.948 | 3.2004 | 24.9444 | 7.8969 | 25.2954 | 31.3358
12.169 | 3.1751 | 24.9551 | 7.8764 | 26.8081 | 31.3465
12.393 | 3.148 | 24.9646 | 7.8572 | 28.2303 | 31.3557
12.612 | 3.1152 | 24.9753 | 7.8401 | 29.4256 | 31.3655
12.836 | 3.0758 | 24.989 | 7.8241 | 30.0968 | 31.3786
13.056 | 3.032 | 25.006 | 7.8082 | 30.268 | 31.3954
13.286 | 2.9873 | 25.0251 | 7.7931 | 30.2476 | 31.4147
13.51 | 2.9446 | 25.0448 | 7.7804 | 30.4588 | 31.435
13.728 | 2.9062 | 25.0634 | 7.7691 | 30.8534 | 31.4543
13.956 | 2.8727 | 25.0798 | 7.7591 | 31.4213 | 31.4715
14.192 | 2.8436 | 25.0937 | 7.75 | 32.2019 | 31.486
14.425 | 2.8184 | 25.1059 | 7.7407 | 32.9527 | 31.4987
14.653 | 2.7977 | 25.1163 | 7.733 | 33.6589 | 31.5096
14.888 | 2.7814 | 25.1248 | 7.7249 | 34.2103 | 31.5186
15.121 | 2.7689 | 25.1312 | 7.7155 | 34.5365 | 31.5254
15.352 | 2.7592 | 25.136 | 7.7124 | 34.5815 | 31.5305
15.58 | 2.7516 | 25.1397 | 7.7116 | 34.4271 | 31.5344
15.816 | 2.746 | 25.1424 | 7.7082 | 34.3786 | 31.5372
16.048 | 2.7418 | 25.1443 | 7.7037 | 34.3311 | 31.5391
16.291 | 2.7382 | 25.1457 | 7.7001 | 34.3805 | 31.5405
16.503 | 2.7351 | 25.1468 | 7.6989 | 35.0477 | 31.5416
16.727 | 2.7523 | 25.1329 | 7.6422 | 47.6293 | 31.5259

## PC
DEPTH | TEMP | DENSITY | OXY | FLUORESCENCE | SALINITY
0.636 | 5.4335 | 24.0912 | 8.0151 | 3.2942 | 30.5357
0.714 | 5.4329 | 24.0914 | 8.0301 | 3.3939 | 30.5359
0.882 | 5.4317 | 24.0919 | 8.0402 | 3.393 | 30.5364
1.075 | 5.43 | 24.0927 | 8.0442 | 3.3251 | 30.5371
1.239 | 5.4284 | 24.0934 | 8.0485 | 3.2406 | 30.5378
1.402 | 5.4269 | 24.0939 | 8.0561 | 3.1773 | 30.5382
1.585 | 5.4255 | 24.0939 | 8.065 | 3.1399 | 30.538
1.762 | 5.4239 | 24.0933 | 8.0703 | 3.1166 | 30.5371
1.935 | 5.4221 | 24.0922 | 8.078 | 3.0668 | 30.5354
2.106 | 5.4201 | 24.0909 | 8.0948 | 2.9543 | 30.5335
2.274 | 5.4179 | 24.0893 | 8.1134 | 2.8329 | 30.5311
2.429 | 5.4152 | 24.0867 | 8.1245 | 2.7914 | 30.5275
2.576 | 5.4116 | 24.0836 | 8.1352 | 2.8412 | 30.5231
2.688 | 5.4068 | 24.0813 | 8.1527 | 2.935 | 30.5195
2.743 | 5.4009 | 24.0804 | 8.1698 | 3.0731 | 30.5175
2.801 | 5.3942 | 24.08 | 8.185 | 3.2179 | 30.5161
2.903 | 5.387 | 24.0803 | 8.2008 | 3.2824 | 30.5154
3.024 | 5.3809 | 24.0833 | 8.2185 | 3.3011 | 30.5184
3.157 | 5.3787 | 24.0903 | 8.235 | 3.2875 | 30.527
3.302 | 5.3813 | 24.0993 | 8.2517 | 3.1883 | 30.5387
3.457 | 5.3864 | 24.1082 | 8.2638 | 3.0575 | 30.5507
3.628 | 5.389 | 24.1162 | 8.2742 | 3.0317 | 30.5611
3.81 | 5.3816 | 24.1236 | 8.2832 | 3.2213 | 30.5695
3.988 | 5.3575 | 24.1332 | 8.2927 | 3.5591 | 30.5783
4.153 | 5.3122 | 24.1479 | 8.3072 | 3.8995 | 30.5906
4.325 | 5.2439 | 24.1681 | 8.3233 | 4.2034 | 30.6068
4.497 | 5.1549 | 24.1945 | 8.3388 | 4.3573 | 30.6281
4.66 | 5.0555 | 24.2286 | 8.3547 | 4.2943 | 30.6577
4.795 | 4.9594 | 24.2664 | 8.3703 | 4.2456 | 30.6927
4.868 | 4.8715 | 24.3009 | 8.3836 | 4.3818 | 30.7246
4.932 | 4.79 | 24.3304 | 8.3925 | 4.5404 | 30.7512
5.073 | 4.7139 | 24.358 | 8.3973 | 4.5788 | 30.7762
5.2 | 4.6451 | 24.3847 | 8.3991 | 4.6032 | 30.8011
5.308 | 4.5831 | 24.4085 | 8.391 | 4.7596 | 30.8232
5.424 | 4.523 | 24.4283 | 8.3776 | 5.0974 | 30.8406
5.532 | 4.4626 | 24.4472 | 8.356 | 5.6199 | 30.8568
5.626 | 4.4047 | 24.4681 | 8.3307 | 6.4094 | 30.8759
5.731 | 4.3511 | 24.489 | 8.2976 | 7.5619 | 30.8956
5.877 | 4.2991 | 24.5072 | 8.2582 | 8.9949 | 30.9122
6.009 | 4.245 | 24.5242 | 8.2165 | 10.3957 | 30.927
6.185 | 4.1891 | 24.5431 | 8.1728 | 11.6778 | 30.944
6.367 | 4.1341 | 24.5641 | 8.1302 | 12.9879 | 30.9637
6.548 | 4.0811 | 24.5859 | 8.0912 | 14.0041 | 30.9848
6.706 | 4.0301 | 24.6083 | 8.0533 | 14.5117 | 31.0069
6.857 | 3.9821 | 24.6303 | 8.0209 | 14.8435 | 31.029
7.013 | 3.9385 | 24.6513 | 7.9927 | 15.3394 | 31.0502
7.177 | 3.8998 | 24.6704 | 7.9721 | 16.3185 | 31.0697
7.351 | 3.8639 | 24.6869 | 7.9557 | 17.7594 | 31.0863
7.536 | 3.8262 | 24.7005 | 7.9469 | 19.1087 | 31.099
7.744 | 3.783 | 24.712 | 7.943 | 20.0368 | 31.1085
7.953 | 3.7335 | 24.7245 | 7.9428 | 20.6109 | 31.1185
8.149 | 3.6791 | 24.7398 | 7.9485 | 20.9266 | 31.1316
8.343 | 3.6213 | 24.7585 | 7.9554 | 21.0935 | 31.1485
8.517 | 3.5624 | 24.7804 | 7.9667 | 21.1971 | 31.1695
8.687 | 3.5053 | 24.8047 | 7.9775 | 21.5156 | 31.1936
8.875 | 3.4536 | 24.8292 | 7.9857 | 22.399 | 31.2186
9.052 | 3.4108 | 24.8507 | 7.9981 | 23.9409 | 31.2409
9.182 | 3.379 | 24.8666 | 8.0098 | 26.003 | 31.2574
9.256 | 3.3573 | 24.8602 | 8.0774 | 41.5689 | 31.247

## HC
DEPTH | TEMP | DENSITY | OXY | FLUORESCENCE | SALINITY
0.533 | 3.953 | 24.5102 | 7.8323 | 5.5095 | 30.8745
0.603 | 3.9577 | 24.4959 | 7.8302 | 5.7418 | 30.857
0.767 | 3.9596 | 24.4904 | 7.8285 | 5.4856 | 30.8503
0.962 | 3.9577 | 24.4986 | 7.8269 | 4.9047 | 30.8604
1.187 | 3.9508 | 24.5195 | 7.8225 | 4.3055 | 30.8859
1.432 | 3.9375 | 24.5464 | 7.8198 | 3.8261 | 30.9182
1.674 | 3.9173 | 24.574 | 7.8182 | 3.5216 | 30.9506
1.936 | 3.8915 | 24.6021 | 7.8174 | 3.3334 | 30.9829
2.214 | 3.8623 | 24.6308 | 7.8154 | 3.2854 | 31.0156
2.501 | 3.8305 | 24.6583 | 7.8144 | 3.3893 | 31.0465
2.794 | 3.7948 | 24.6834 | 7.814 | 3.5848 | 31.0739
3.08 | 3.7542 | 24.7074 | 7.8151 | 3.8858 | 31.0995
3.36 | 3.7097 | 24.7325 | 7.8167 | 4.2944 | 31.1259
3.644 | 3.6639 | 24.7588 | 7.8173 | 4.7927 | 31.1537
3.933 | 3.6196 | 24.7844 | 7.8175 | 5.3902 | 31.1809
4.221 | 3.5796 | 24.8071 | 7.821 | 6.0487 | 31.2049
4.487 | 3.5466 | 24.8254 | 7.8249 | 6.8309 | 31.2243
4.576 | 3.5193 | 24.8126 | 7.8414 | 32.7676 | 31.2051

## HP1
DEPTH | TEMP | DENSITY | OXY | FLUORESCENCE | SALINITY
0.449 | 4.9409 | 24.4964 | 7.8983 | 2.1753 | 30.9807
0.615 | 4.9407 | 24.4963 | 7.8996 | 2.2788 | 30.9806
0.781 | 4.9405 | 24.4964 | 7.8999 | 2.2125 | 30.9806
0.904 | 4.9403 | 24.4966 | 7.9022 | 2.0747 | 30.9808
1.029 | 4.9403 | 24.4967 | 7.903 | 1.9552 | 30.9809
1.173 | 4.9402 | 24.4967 | 7.9027 | 1.9004 | 30.981
1.328 | 4.9399 | 24.4968 | 7.9019 | 1.9035 | 30.981
1.499 | 4.9394 | 24.4969 | 7.9006 | 1.9123 | 30.9811
1.651 | 4.9387 | 24.4969 | 7.8978 | 1.9248 | 30.981
1.799 | 4.9378 | 24.497 | 7.8971 | 1.9511 | 30.9809
1.972 | 4.9364 | 24.4971 | 7.8956 | 1.9875 | 30.9809
2.168 | 4.9344 | 24.4972 | 7.8942 | 2.0488 | 30.9808
2.369 | 4.9317 | 24.4975 | 7.8917 | 2.1254 | 30.9809
2.567 | 4.9278 | 24.4978 | 7.8907 | 2.1908 | 30.9807
2.805 | 4.9216 | 24.4982 | 7.8919 | 2.2481 | 30.9804
3.057 | 4.9124 | 24.4991 | 7.8946 | 2.2861 | 30.9802
3.325 | 4.8994 | 24.5007 | 7.9017 | 2.2561 | 30.9805
3.598 | 4.8824 | 24.5037 | 7.9122 | 2.1667 | 30.982
3.867 | 4.8624 | 24.5088 | 7.9117 | 2.0847 | 30.9859
4.112 | 4.8407 | 24.5155 | 7.906 | 2.0612 | 30.9915
4.358 | 4.8173 | 24.5227 | 7.9038 | 2.1051 | 30.9975
4.578 | 4.7911 | 24.5304 | 7.9022 | 2.1902 | 31.0038
4.803 | 4.7626 | 24.5394 | 7.9049 | 2.2625 | 31.0114
5.037 | 4.7336 | 24.5496 | 7.9071 | 2.2944 | 31.0205
5.263 | 4.704 | 24.5598 | 7.9025 | 2.3656 | 31.0296
5.502 | 4.6725 | 24.57 | 7.9026 | 2.5059 | 31.0383
5.732 | 4.6385 | 24.5809 | 7.9085 | 2.6581 | 31.0476
5.967 | 4.6009 | 24.5927 | 7.9075 | 2.8121 | 31.0577
6.225 | 4.5595 | 24.6061 | 7.9004 | 2.9957 | 31.0694
6.483 | 4.5166 | 24.6212 | 7.8916 | 3.2627 | 31.0829
6.737 | 4.476 | 24.6371 | 7.8784 | 3.6189 | 31.0978
6.993 | 4.4397 | 24.6522 | 7.8662 | 4.0428 | 31.1123
7.23 | 4.4073 | 24.6655 | 7.8547 | 4.5714 | 31.1249
7.471 | 4.3785 | 24.6771 | 7.8434 | 5.195 | 31.1359
7.706 | 4.3536 | 24.6874 | 7.8379 | 5.7475 | 31.1459
7.911 | 4.3329 | 24.6963 | 7.8324 | 6.1376 | 31.1545
8.095 | 4.3156 | 24.7035 | 7.8215 | 6.4453 | 31.1614
8.269 | 4.2999 | 24.7095 | 7.8182 | 6.7587 | 31.1671
8.468 | 4.2835 | 24.7149 | 7.8234 | 7.0566 | 31.1718
8.667 | 4.2632 | 24.7205 | 7.8262 | 7.1619 | 31.1763
8.857 | 4.2352 | 24.7271 | 7.8216 | 7.0843 | 31.1812
9.055 | 4.1977 | 24.7362 | 7.8137 | 7.0398 | 31.1882
9.286 | 4.155 | 24.7508 | 7.8017 | 7.0478 | 31.2013
9.512 | 4.1163 | 24.7718 | 7.7905 | 6.9994 | 31.2231
9.73 | 4.086 | 24.7929 | 7.7803 | 6.9062 | 31.246
9.942 | 4.0607 | 24.8062 | 7.7725 | 6.8555 | 31.2596
10.143 | 4.0332 | 24.811 | 7.7671 | 6.8807 | 31.2623
10.303 | 3.9984 | 24.8108 | 7.7641 | 6.8289 | 31.258
10.454 | 3.9545 | 24.8097 | 7.7559 | 6.5985 | 31.2514
10.606 | 3.9023 | 24.8114 | 7.7472 | 6.3456 | 31.2474
10.758 | 3.8402 | 24.8153 | 7.74 | 6.1638 | 31.245
10.947 | 3.7655 | 24.8219 | 7.7311 | 6.1036 | 31.2446
11.121 | 3.684 | 24.839 | 7.7234 | 6.1635 | 31.2568
11.299 | 3.6063 | 24.8686 | 7.7169 | 6.1951 | 31.2851
11.48 | 3.5382 | 24.9032 | 7.7099 | 6.2028 | 31.321
11.695 | 3.4811 | 24.9365 | 7.704 | 6.3114 | 31.3564
11.906 | 3.4325 | 24.9651 | 7.6937 | 6.5111 | 31.387
12.11 | 3.3885 | 24.9898 | 7.6876 | 6.5727 | 31.4131
12.294 | 3.3467 | 25.0117 | 7.6794 | 6.3084 | 31.436
12.48 | 3.3049 | 25.0305 | 7.6712 | 5.8782 | 31.4551
12.67 | 3.2598 | 25.0457 | 7.6625 | 5.577 | 31.4693
12.846 | 3.2073 | 25.0584 | 7.6529 | 5.4338 | 31.4796
13.033 | 3.1423 | 25.0697 | 7.642 | 5.3152 | 31.4868
13.229 | 3.0612 | 25.082 | 7.6334 | 5.2212 | 31.4937
13.419 | 2.9695 | 25.1018 | 7.6212 | 5.1 | 31.509
13.618 | 2.8804 | 25.1303 | 7.611 | 4.8844 | 31.5356
13.829 | 2.803 | 25.1604 | 7.6015 | 4.6894 | 31.5655
14.029 | 2.7389 | 25.187 | 7.5926 | 4.52 | 31.5923
14.228 | 2.6859 | 25.2089 | 7.5846 | 4.3039 | 31.6145
14.425 | 2.6402 | 25.2267 | 7.5739 | 4.2562 | 31.6322
14.629 | 2.5971 | 25.2415 | 7.5663 | 4.652 | 31.6466
14.823 | 2.5548 | 25.256 | 7.5585 | 5.5935 | 31.6605
15.017 | 2.5153 | 25.2717 | 7.5467 | 6.8177 | 31.6764
15.23 | 2.4816 | 25.2875 | 7.5385 | 7.82 | 31.6929
15.429 | 2.4546 | 25.3015 | 7.532 | 8.3755 | 31.7078
15.638 | 2.4337 | 25.3128 | 7.5223 | 8.6806 | 31.72
15.83 | 2.4172 | 25.3222 | 7.5127 | 9.2159 | 31.7301
16.026 | 2.4036 | 25.3305 | 7.5003 | 10.1582 | 31.7393
16.228 | 2.3913 | 25.3388 | 7.4909 | 11.1894 | 31.7485
16.409 | 2.379 | 25.3473 | 7.4811 | 12.0648 | 31.7579
16.599 | 2.3663 | 25.3557 | 7.468 | 12.9648 | 31.7672
16.788 | 2.3543 | 25.3634 | 7.4552 | 14.1198 | 31.7758
16.975 | 2.3438 | 25.3702 | 7.4447 | 15.3297 | 31.7833
17.173 | 2.3349 | 25.3757 | 7.4306 | 16.3565 | 31.7893
17.379 | 2.3269 | 25.3805 | 7.4182 | 17.2 | 31.7946
17.576 | 2.3195 | 25.3849 | 7.4033 | 17.6738 | 31.7994
17.77 | 2.3124 | 25.389 | 7.3884 | 17.6327 | 31.8038
17.969 | 2.3056 | 25.3928 | 7.3731 | 17.1041 | 31.8079
18.18 | 2.2987 | 25.3965 | 7.3599 | 16.1592 | 31.812
18.393 | 2.2914 | 25.4003 | 7.3467 | 15.1539 | 31.816
18.59 | 2.2832 | 25.4043 | 7.3338 | 14.3832 | 31.8202
18.788 | 2.2737 | 25.4087 | 7.3207 | 13.9474 | 31.8249
18.97 | 2.2624 | 25.4142 | 7.3099 | 13.9061 | 31.8307
19.148 | 2.2495 | 25.4209 | 7.3012 | 14.0836 | 31.8378
19.335 | 2.2357 | 25.428 | 7.2903 | 14.2992 | 31.8455
19.529 | 2.2217 | 25.4351 | 7.2793 | 14.2914 | 31.853
19.739 | 2.2082 | 25.442 | 7.271 | 13.6782 | 31.8605
19.945 | 2.1957 | 25.4493 | 7.2633 | 12.6092 | 31.8684
20.168 | 2.1839 | 25.4565 | 7.2518 | 11.631 | 31.8763
20.372 | 2.1715 | 25.4631 | 7.2464 | 10.8876 | 31.8835
20.562 | 2.1575 | 25.4699 | 7.2412 | 10.165 | 31.8907
20.766 | 2.1432 | 25.4776 | 7.2362 | 9.5092 | 31.8989
20.978 | 2.1304 | 25.4858 | 7.2309 | 8.9243 | 31.908
21.182 | 2.12 | 25.4933 | 7.2262 | 8.3543 | 31.9164
21.4 | 2.1118 | 25.4994 | 7.221 | 7.8865 | 31.9233
21.622 | 2.1055 | 25.5045 | 7.2142 | 7.4363 | 31.9291
21.84 | 2.1011 | 25.5087 | 7.2055 | 6.9461 | 31.934
22.055 | 2.0981 | 25.5123 | 7.2 | 6.5467 | 31.9382
22.29 | 2.0964 | 25.5154 | 7.1957 | 6.2012 | 31.9419
22.521 | 2.0957 | 25.5186 | 7.1897 | 5.7687 | 31.9458
22.755 | 2.0961 | 25.5216 | 7.1855 | 5.3242 | 31.9497
22.985 | 2.0974 | 25.5246 | 7.181 | 4.88 | 31.9536
23.209 | 2.0993 | 25.5274 | 7.1754 | 4.3886 | 31.9572
23.435 | 2.1017 | 25.5297 | 7.1688 | 3.9863 | 31.9603
23.657 | 2.1043 | 25.5318 | 7.1612 | 3.7864 | 31.9632
23.852 | 2.1072 | 25.5336 | 7.1533 | 3.664 | 31.9656
24.061 | 2.1101 | 25.5351 | 7.1462 | 3.52 | 31.9678
24.264 | 2.1129 | 25.5365 | 7.1402 | 3.3575 | 31.9698
24.455 | 2.1158 | 25.5379 | 7.1347 | 3.1514 | 31.9718
24.657 | 2.1188 | 25.5397 | 7.1316 | 2.9674 | 31.9744
24.861 | 2.122 | 25.5421 | 7.1265 | 2.865 | 31.9777
25.072 | 2.1254 | 25.5448 | 7.1216 | 2.8445 | 31.9813
25.278 | 2.1288 | 25.5469 | 7.1204 | 2.9412 | 31.9842
25.481 | 2.1319 | 25.5485 | 7.12 | 3.1403 | 31.9866
25.67 | 2.1347 | 25.5502 | 7.1156 | 3.3595 | 31.9889
25.863 | 2.1374 | 25.552 | 7.1146 | 3.557 | 31.9914
26.057 | 2.1401 | 25.5539 | 7.1141 | 3.6891 | 31.994
26.244 | 2.1426 | 25.5557 | 7.1114 | 3.698 | 31.9964
26.422 | 2.145 | 25.5571 | 7.1102 | 3.5894 | 31.9984
26.593 | 2.1474 | 25.5583 | 7.1108 | 3.4625 | 32.0002
26.766 | 2.1498 | 25.5595 | 7.1074 | 3.3696 | 32.0019
26.941 | 2.152 | 25.5605 | 7.1051 | 3.206 | 32.0033
27.096 | 2.1576 | 25.5568 | 7.1078 | 2.1839 | 31.9993

## HP2
DEPTH | TEMP | DENSITY | OXY | FLUORESCENCE | SALINITY
0.471 | 4.81 | 24.5598 | 7.8492 | 1.4367 | 31.0434
0.565 | 4.8096 | 24.5598 | 7.8485 | 1.3935 | 31.0434
0.686 | 4.8092 | 24.5599 | 7.8483 | 1.3576 | 31.0434
0.822 | 4.8089 | 24.56 | 7.8482 | 1.3279 | 31.0435
1.031 | 4.8088 | 24.5601 | 7.8474 | 1.3041 | 31.0435
1.235 | 4.8088 | 24.56 | 7.8482 | 1.2772 | 31.0435
1.4 | 4.8089 | 24.56 | 7.8517 | 1.249 | 31.0434
1.581 | 4.809 | 24.5598 | 7.8515 | 1.2411 | 31.0433
1.782 | 4.809 | 24.5598 | 7.8479 | 1.2508 | 31.0432
2 | 4.8089 | 24.5597 | 7.8415 | 1.2572 | 31.0431
2.233 | 4.8082 | 24.5598 | 7.8362 | 1.258 | 31.0431
2.48 | 4.8066 | 24.5597 | 7.83 | 1.2685 | 31.0428
2.738 | 4.8033 | 24.5597 | 7.823 | 1.2973 | 31.0423
2.983 | 4.7984 | 24.5602 | 7.8187 | 1.3175 | 31.0423
3.218 | 4.7928 | 24.5618 | 7.8116 | 1.325 | 31.0436
3.442 | 4.7867 | 24.5637 | 7.8072 | 1.3487 | 31.0453
3.675 | 4.7783 | 24.5658 | 7.8084 | 1.3832 | 31.0468
3.923 | 4.7666 | 24.5687 | 7.8071 | 1.4165 | 31.0488
4.151 | 4.7526 | 24.5732 | 7.8048 | 1.4594 | 31.0528
4.397 | 4.7375 | 24.5791 | 7.8091 | 1.5314 | 31.0583
4.625 | 4.7205 | 24.5854 | 7.8044 | 1.621 | 31.064
4.858 | 4.6999 | 24.5926 | 7.8044 | 1.6921 | 31.0704
5.095 | 4.6764 | 24.6017 | 7.8049 | 1.7386 | 31.0788
5.337 | 4.6517 | 24.612 | 7.8011 | 1.7693 | 31.0886
5.58 | 4.6273 | 24.6225 | 7.8014 | 1.8069 | 31.0987
5.797 | 4.6031 | 24.6327 | 7.8025 | 1.8749 | 31.1085
6.013 | 4.5779 | 24.642 | 7.801 | 1.9618 | 31.117
6.238 | 4.5498 | 24.6511 | 7.7932 | 2.0609 | 31.1248
6.456 | 4.5188 | 24.6608 | 7.785 | 2.1476 | 31.1331
6.677 | 4.4854 | 24.6703 | 7.78 | 2.199 | 31.1409
6.915 | 4.4483 | 24.6788 | 7.7758 | 2.2919 | 31.1469
7.136 | 4.4066 | 24.6875 | 7.7739 | 2.4681 | 31.1526
7.356 | 4.3643 | 24.7003 | 7.7712 | 2.6879 | 31.1634
7.559 | 4.3283 | 24.717 | 7.7708 | 2.9544 | 31.18
7.761 | 4.3005 | 24.732 | 7.7778 | 3.1782 | 31.1954
7.972 | 4.278 | 24.7424 | 7.7857 | 3.2238 | 31.2057
8.173 | 4.2571 | 24.7507 | 7.7857 | 3.1462 | 31.2137
8.376 | 4.2365 | 24.7591 | 7.7826 | 3.0677 | 31.2218
8.585 | 4.2153 | 24.7676 | 7.7715 | 3.0278 | 31.2298
8.811 | 4.1911 | 24.7756 | 7.7621 | 3.0221 | 31.237
9.022 | 4.1599 | 24.7841 | 7.7626 | 3.0582 | 31.2438
9.252 | 4.119 | 24.7937 | 7.7649 | 3.1189 | 31.251
9.485 | 4.0686 | 24.8056 | 7.7635 | 3.1684 | 31.2599
9.697 | 4.0107 | 24.8194 | 7.7571 | 3.2228 | 31.2703
9.897 | 3.9473 | 24.8335 | 7.7487 | 3.2643 | 31.2805
10.119 | 3.8806 | 24.8474 | 7.7398 | 3.2098 | 31.2901
10.321 | 3.8134 | 24.8608 | 7.7305 | 3.0917 | 31.299
10.534 | 3.7473 | 24.8737 | 7.7222 | 2.991 | 31.3076
10.743 | 3.6827 | 24.8864 | 7.7212 | 2.9081 | 31.3162
10.948 | 3.6179 | 24.899 | 7.7232 | 2.8866 | 31.3247
11.169 | 3.5529 | 24.9133 | 7.7183 | 2.9577 | 31.3353
11.393 | 3.4915 | 24.9314 | 7.7097 | 3.0382 | 31.3512
11.627 | 3.4382 | 24.9514 | 7.7058 | 2.9988 | 31.3704
11.854 | 3.3938 | 24.9703 | 7.6895 | 2.8499 | 31.3892
12.075 | 3.3558 | 24.987 | 7.668 | 2.7367 | 31.4061
12.285 | 3.3203 | 25.0021 | 7.6496 | 2.7028 | 31.4211
12.499 | 3.2833 | 25.0168 | 7.634 | 2.7338 | 31.4356
12.709 | 3.2421 | 25.0333 | 7.6303 | 2.859 | 31.4518
12.926 | 3.195 | 25.0503 | 7.6296 | 3.0932 | 31.4681
13.135 | 3.1405 | 25.067 | 7.6257 | 3.4876 | 31.4833
13.345 | 3.083 | 25.0863 | 7.6222 | 4.039 | 31.5014
13.538 | 3.0303 | 25.1098 | 7.621 | 4.5164 | 31.5253
13.738 | 2.9885 | 25.1354 | 7.6173 | 4.6969 | 31.5531
13.934 | 2.9596 | 25.1619 | 7.6126 | 4.5787 | 31.5833
14.146 | 2.9392 | 25.1839 | 7.6068 | 4.3121 | 31.6088
14.338 | 2.9181 | 25.1958 | 7.5975 | 4.1049 | 31.6215
14.526 | 2.8922 | 25.2042 | 7.5861 | 4.1023 | 31.6294
14.712 | 2.8664 | 25.218 | 7.5763 | 4.3393 | 31.644
14.904 | 2.8468 | 25.2357 | 7.5642 | 4.6434 | 31.6642
15.096 | 2.8347 | 25.2515 | 7.5525 | 4.7753 | 31.6828
15.315 | 2.8261 | 25.2617 | 7.5421 | 4.6312 | 31.6947
15.555 | 2.8146 | 25.2657 | 7.5319 | 4.2072 | 31.6985
15.785 | 2.7939 | 25.2645 | 7.5237 | 3.6783 | 31.6949
15.997 | 2.7593 | 25.2591 | 7.5202 | 3.2598 | 31.6847
16.205 | 2.7109 | 25.2552 | 7.5113 | 3.0539 | 31.675
16.411 | 2.6564 | 25.2599 | 7.4999 | 3.1052 | 31.6754
16.596 | 2.6049 | 25.2731 | 7.497 | 3.3953 | 31.6869
16.733 | 2.5629 | 25.2911 | 7.4945 | 3.7891 | 31.7053
16.859 | 2.5338 | 25.3116 | 7.4853 | 4.1243 | 31.7282
17.034 | 2.5172 | 25.332 | 7.4759 | 4.4696 | 31.752
17.232 | 2.5089 | 25.349 | 7.4707 | 4.956 | 31.7725
17.458 | 2.5015 | 25.3592 | 7.4596 | 5.562 | 31.7845
17.68 | 2.4876 | 25.3614 | 7.4512 | 6.2719 | 31.786
17.885 | 2.4646 | 25.3607 | 7.4451 | 6.9877 | 31.7829
18.082 | 2.4354 | 25.3624 | 7.4356 | 7.44 | 31.7822
18.273 | 2.403 | 25.3664 | 7.4257 | 7.4316 | 31.7842
18.458 | 2.368 | 25.3709 | 7.4178 | 7.0654 | 31.7865
18.648 | 2.3314 | 25.3774 | 7.4106 | 6.5702 | 31.7911
18.855 | 2.2959 | 25.3879 | 7.4057 | 6.0388 | 31.8009
19.064 | 2.2646 | 25.4012 | 7.4023 | 5.5633 | 31.8146
19.269 | 2.2398 | 25.4155 | 7.3975 | 5.2846 | 31.8302
19.496 | 2.2236 | 25.4301 | 7.3899 | 5.2765 | 31.8469
19.724 | 2.2169 | 25.4437 | 7.383 | 5.6027 | 31.8634
19.96 | 2.2188 | 25.4547 | 7.3744 | 6.3391 | 31.8773
20.187 | 2.2272 | 25.4627 | 7.3688 | 7.4013 | 31.888
20.372 | 2.2397 | 25.4678 | 7.3597 | 8.5727 | 31.8956
20.563 | 2.2536 | 25.4702 | 7.3484 | 9.5036 | 31.8998
20.77 | 2.2656 | 25.4694 | 7.3386 | 9.7362 | 31.9001
20.968 | 2.2723 | 25.466 | 7.3292 | 9.3113 | 31.8963
21.157 | 2.2705 | 25.4604 | 7.3189 | 8.6409 | 31.8892
21.355 | 2.259 | 25.4541 | 7.3103 | 8.0389 | 31.8803
21.549 | 2.2397 | 25.4505 | 7.3003 | 7.6439 | 31.874
21.759 | 2.2173 | 25.4518 | 7.2915 | 7.1761 | 31.8735
21.979 | 2.1963 | 25.4568 | 7.2835 | 6.4483 | 31.8778
22.178 | 2.1791 | 25.4631 | 7.2767 | 5.6986 | 31.8841
22.387 | 2.1658 | 25.4693 | 7.2673 | 5.0482 | 31.8906
22.603 | 2.1556 | 25.475 | 7.2566 | 4.447 | 31.8968
22.809 | 2.1479 | 25.4805 | 7.2483 | 3.9247 | 31.903
23.025 | 2.1419 | 25.4862 | 7.2403 | 3.5546 | 31.9096
23.226 | 2.1371 | 25.4918 | 7.2296 | 3.4183 | 31.9162
23.422 | 2.133 | 25.4973 | 7.221 | 3.509 | 31.9226
23.606 | 2.1286 | 25.5029 | 7.2142 | 3.6973 | 31.9292
23.806 | 2.123 | 25.5079 | 7.2062 | 3.9163 | 31.9349
24.002 | 2.1155 | 25.5119 | 7.1995 | 4.1225 | 31.9393
24.202 | 2.1071 | 25.5164 | 7.1932 | 4.3367 | 31.9442
24.409 | 2.0995 | 25.5221 | 7.1862 | 4.6203 | 31.9506
24.628 | 2.0943 | 25.5277 | 7.1775 | 4.8093 | 31.9572
24.843 | 2.0915 | 25.5325 | 7.1699 | 4.74 | 31.9629
25.048 | 2.091 | 25.5364 | 7.1606 | 4.5297 | 31.9676
25.274 | 2.0926 | 25.5397 | 7.1551 | 4.3507 | 31.9719
25.5 | 2.0963 | 25.543 | 7.1497 | 4.3064 | 31.9764
25.724 | 2.1019 | 25.5462 | 7.1457 | 4.4032 | 31.9809
25.937 | 2.1086 | 25.5485 | 7.1418 | 4.5315 | 31.9844
26.15 | 2.1155 | 25.5495 | 7.1346 | 4.6116 | 31.9863
26.358 | 2.1219 | 25.5502 | 7.1281 | 4.5728 | 31.9877
26.564 | 2.1278 | 25.5513 | 7.1248 | 4.4114 | 31.9896
26.785 | 2.1334 | 25.5528 | 7.1215 | 4.2388 | 31.992
27 | 2.1386 | 25.5541 | 7.1167 | 4.08 | 31.9941
27.22 | 2.143 | 25.5549 | 7.1144 | 3.9425 | 31.9955
27.436 | 2.1465 | 25.5557 | 7.1118 | 3.9659 | 31.9969
27.657 | 2.1495 | 25.5567 | 7.1082 | 4.0741 | 31.9984
27.866 | 2.152 | 25.5583 | 7.1061 | 4.0259 | 32.0006
28.078 | 2.1544 | 25.5601 | 7.1028 | 3.9379 | 32.0031
28.265 | 2.1566 | 25.5618 | 7.0982 | 3.9914 | 32.0053
28.404 | 2.1584 | 25.5629 | 7.0943 | 3.9813 | 32.0069
28.533 | 2.1597 | 25.5635 | 7.0935 | 3.7375 | 32.0078
28.665 | 2.1608 | 25.5638 | 7.0903 | 3.3709 | 32.0082
28.811 | 2.1616 | 25.564 | 7.0875 | 3.0181 | 32.0086
28.96 | 2.1622 | 25.5644 | 7.0864 | 2.7493 | 32.0091
29.104 | 2.1628 | 25.5649 | 7.0843 | 2.5661 | 32.0098
29.228 | 2.1633 | 25.5653 | 7.083 | 2.4142 | 32.0104
29.346 | 2.1637 | 25.5657 | 7.0801 | 2.2243 | 32.0109
29.478 | 2.1641 | 25.5659 | 7.0779 | 2.0134 | 32.0112
29.628 | 2.1644 | 25.5662 | 7.0761 | 1.8197 | 32.0116
29.758 | 2.1647 | 25.5665 | 7.0745 | 1.6376 | 32.012
29.886 | 2.165 | 25.5668 | 7.0729 | 1.4805 | 32.0124
30.022 | 2.1653 | 25.5671 | 7.07 | 1.3672 | 32.0128
30.172 | 2.1656 | 25.5675 | 7.0692 | 1.3253 | 32.0133
30.343 | 2.1659 | 25.5679 | 7.066 | 1.3769 | 32.0139
30.482 | 2.1663 | 25.5684 | 7.066 | 1.5332 | 32.0145
30.626 | 2.1668 | 25.5688 | 7.0655 | 1.7639 | 32.015
30.782 | 2.1674 | 25.569 | 7.0621 | 1.9404 | 32.0154
30.902 | 2.1679 | 25.5693 | 7.0608 | 1.9934 | 32.0157
31.033 | 2.1691 | 25.5694 | 7.053 | 1.9941 | 32.016
31.092 | 2.1697 | 25.5695 | 7.0526 | 1.9396 | 32.0162
31.211 | 2.1703 | 25.5699 | 7.0503 | 1.8912 | 32.0167
31.359 | 2.1711 | 25.5703 | 7.0483 | 1.9291 | 32.0173
31.502 | 2.172 | 25.5709 | 7.0458 | 2.0618 | 32.0181
31.676 | 2.173 | 25.5714 | 7.0458 | 2.1798 | 32.0189
31.815 | 2.174 | 25.5719 | 7.0422 | 2.1869 | 32.0196
31.917 | 2.1773 | 25.5721 | 7.0322 | 2.4017 | 32.0201
32.016 | 2.1786 | 25.5726 | 7.0287 | 2.6097 | 32.0209
32.069 | 2.1795 | 25.5731 | 7.0267 | 2.5602 | 32.0217
32.21 | 2.1807 | 25.5741 | 7.0235 | 2.5086 | 32.0229
32.369 | 2.1823 | 25.5752 | 7.0195 | 2.3867 | 32.0245
32.507 | 2.1842 | 25.5765 | 7.0159 | 2.1765 | 32.0262
32.664 | 2.1883 | 25.5777 | 7.0107 | 2.0211 | 32.0281
32.773 | 2.1964 | 25.5804 | 6.9831 | 2.5069 | 32.0322
32.883 | 2.1989 | 25.5814 | 6.9755 | 2.326 | 32.0338
32.94 | 2.2102 | 25.5839 | 6.9356 | 1.6971 | 32.038
33.036 | 2.2127 | 25.5864 | 6.93 | 1.7052 | 32.0412
33.134 | 2.2157 | 25.5883 | 6.9243 | 1.7601 | 32.044
33.272 | 2.2212 | 25.5891 | 6.9162 | 1.8401 | 32.0454
33.334 | 2.227 | 25.5906 | 6.9082 | 1.6917 | 32.0479
33.463 | 2.2293 | 25.5921 | 6.9049 | 1.707 | 32.0499
33.602 | 2.2317 | 25.593 | 6.9034 | 1.8049 | 32.0513
33.703 | 2.2338 | 25.5933 | 6.9011 | 1.9941 | 32.0519
33.834 | 2.2382 | 25.5923 | 6.8827 | 2.7046 | 32.0511
33.968 | 2.2385 | 25.5928 | 6.8835 | 2.6636 | 32.0517
34.042 | 2.2387 | 25.5928 | 6.8814 | 2.5144 | 32.0517
34.13 | 2.2394 | 25.5928 | 6.8785 | 2.2826 | 32.0518
34.191 | 2.2396 | 25.5928 | 6.8773 | 2.2482 | 32.0518
34.319 | 2.2397 | 25.5928 | 6.8736 | 2.2989 | 32.0518
34.489 | 2.2398 | 25.5929 | 6.8751 | 2.0694 | 32.052
34.541 | 2.2399 | 25.593 | 6.8758 | 1.8045 | 32.052
34.631 | 2.2399 | 25.593 | 6.8733 | 1.5899 | 32.052
34.722 | 2.2438 | 25.5917 | 6.8668 | 2.0359 | 32.0508

## HP3
DEPTH | TEMP | DENSITY | OXY | FLUORESCENCE | SALINITY
0.376 | 4.8446 | 24.5466 | 7.9066 | 1.5853 | 31.0313
0.576 | 4.8448 | 24.5466 | 7.9088 | 1.5978 | 31.0313
0.77 | 4.845 | 24.5465 | 7.9114 | 1.6201 | 31.0312
0.975 | 4.8451 | 24.5464 | 7.9142 | 1.6177 | 31.0311
1.183 | 4.845 | 24.5465 | 7.9148 | 1.5548 | 31.0312
1.396 | 4.8449 | 24.5466 | 7.9148 | 1.4779 | 31.0312
1.635 | 4.8446 | 24.5466 | 7.9164 | 1.4403 | 31.0312
1.888 | 4.844 | 24.5465 | 7.918 | 1.4515 | 31.0311
2.124 | 4.8431 | 24.5464 | 7.9161 | 1.4856 | 31.0308
2.315 | 4.8418 | 24.5464 | 7.9127 | 1.5313 | 31.0306
2.445 | 4.8403 | 24.5466 | 7.9125 | 1.5878 | 31.0307
2.514 | 4.8388 | 24.5469 | 7.9137 | 1.639 | 31.0309
2.588 | 4.8375 | 24.5472 | 7.9126 | 1.6929 | 31.0311
2.731 | 4.8363 | 24.5471 | 7.9131 | 1.736 | 31.0309
2.902 | 4.8348 | 24.547 | 7.9154 | 1.7503 | 31.0304
3.078 | 4.8329 | 24.5466 | 7.9168 | 1.7663 | 31.0297
3.276 | 4.8308 | 24.5465 | 7.9165 | 1.7972 | 31.0293
3.482 | 4.8288 | 24.5468 | 7.9137 | 1.8167 | 31.0294
3.702 | 4.8271 | 24.5472 | 7.9114 | 1.8214 | 31.0297
3.901 | 4.8257 | 24.5475 | 7.9093 | 1.8226 | 31.0299
4.093 | 4.8241 | 24.5479 | 7.9056 | 1.8206 | 31.0302
4.307 | 4.8221 | 24.548 | 7.9058 | 1.8482 | 31.03
4.483 | 4.8191 | 24.5482 | 7.9073 | 1.9641 | 31.03
4.664 | 4.8153 | 24.5488 | 7.9044 | 2.1808 | 31.0301
4.869 | 4.8102 | 24.5496 | 7.9037 | 2.462 | 31.0305
5.07 | 4.8034 | 24.5504 | 7.9002 | 2.7511 | 31.0306
5.283 | 4.7937 | 24.5515 | 7.8986 | 2.9761 | 31.0307
5.509 | 4.7813 | 24.5533 | 7.8999 | 3.1432 | 31.0314
5.706 | 4.7684 | 24.5568 | 7.9033 | 3.3407 | 31.0341
5.917 | 4.7576 | 24.5615 | 7.9016 | 3.5615 | 31.0386
6.115 | 4.75 | 24.5654 | 7.8968 | 3.7093 | 31.0426
6.285 | 4.7452 | 24.5681 | 7.8935 | 3.7468 | 31.0453
6.468 | 4.7421 | 24.5697 | 7.8944 | 3.7088 | 31.0469
6.661 | 4.7387 | 24.5703 | 7.8975 | 3.6588 | 31.0473
6.867 | 4.7335 | 24.5709 | 7.8959 | 3.6452 | 31.0473
7.079 | 4.726 | 24.5718 | 7.8944 | 3.7399 | 31.0475
7.265 | 4.716 | 24.5732 | 7.8922 | 4.0034 | 31.0479
7.455 | 4.7033 | 24.5754 | 7.8839 | 4.3759 | 31.049
7.629 | 4.6878 | 24.5784 | 7.8787 | 4.7408 | 31.0508
7.808 | 4.6697 | 24.5819 | 7.8743 | 5.0416 | 31.053
7.957 | 4.6505 | 24.5869 | 7.869 | 5.2491 | 31.0567
8.093 | 4.6112 | 24.6034 | 7.8533 | 5.1381 | 31.0725
8.223 | 4.6028 | 24.6057 | 7.8491 | 5.1187 | 31.0744
8.434 | 4.5938 | 24.6075 | 7.8503 | 5.2383 | 31.0754
8.611 | 4.5837 | 24.6094 | 7.8583 | 5.3826 | 31.0766
8.735 | 4.5729 | 24.6118 | 7.8534 | 5.4137 | 31.0782
8.836 | 4.5614 | 24.6144 | 7.8457 | 5.3507 | 31.08
8.958 | 4.5483 | 24.617 | 7.837 | 5.295 | 31.0816
9.107 | 4.5322 | 24.6192 | 7.8258 | 5.1821 | 31.0824
9.261 | 4.5108 | 24.6212 | 7.8158 | 4.9639 | 31.0822
9.441 | 4.4839 | 24.6246 | 7.8079 | 4.7479 | 31.083
9.59 | 4.4549 | 24.632 | 7.8021 | 4.6773 | 31.0887
9.717 | 4.4269 | 24.6416 | 7.7942 | 4.7432 | 31.0973
9.854 | 4.399 | 24.6508 | 7.7887 | 4.7585 | 31.1054
9.995 | 4.3679 | 24.6599 | 7.7856 | 4.6191 | 31.113
10.149 | 4.33 | 24.6703 | 7.7792 | 4.4331 | 31.1213
10.318 | 4.2851 | 24.6847 | 7.7697 | 4.3928 | 31.134
10.498 | 4.2372 | 24.7063 | 7.7595 | 4.492 | 31.1553
10.653 | 4.1909 | 24.7328 | 7.7505 | 4.5814 | 31.183
10.774 | 4.1496 | 24.7591 | 7.7441 | 4.6812 | 31.2111
10.872 | 4.1147 | 24.7809 | 7.7402 | 4.8332 | 31.2343
10.981 | 4.0846 | 24.7965 | 7.7404 | 4.9282 | 31.2503
11.126 | 4.056 | 24.8076 | 7.7426 | 4.9012 | 31.2608
11.289 | 4.0261 | 24.8171 | 7.7418 | 4.8355 | 31.2692
11.444 | 3.9937 | 24.8271 | 7.7382 | 4.8545 | 31.2779
11.618 | 3.9577 | 24.8385 | 7.7388 | 4.9327 | 31.288
11.807 | 3.9152 | 24.8504 | 7.7374 | 4.9563 | 31.2979
11.983 | 3.8625 | 24.8617 | 7.7336 | 4.9628 | 31.3059
12.155 | 3.7996 | 24.8744 | 7.7314 | 5.0233 | 31.3145
12.326 | 3.731 | 24.8908 | 7.7268 | 5.1285 | 31.3273
12.506 | 3.6617 | 24.9095 | 7.7202 | 5.3492 | 31.3429
12.641 | 3.597 | 24.93 | 7.7118 | 5.588 | 31.3613
12.817 | 3.4612 | 24.9854 | 7.6875 | 4.6911 | 31.4157
12.889 | 3.4231 | 24.9983 | 7.6828 | 4.3422 | 31.4276
13 | 3.3805 | 25.0115 | 7.6742 | 4.0944 | 31.4395
13.14 | 3.3322 | 25.0263 | 7.6624 | 4.0407 | 31.4528
13.3 | 3.2788 | 25.0422 | 7.6507 | 4.1666 | 31.4669
13.488 | 3.2229 | 25.0587 | 7.6367 | 4.3279 | 31.4816
13.669 | 3.1682 | 25.0754 | 7.6249 | 4.4602 | 31.4968
13.857 | 3.1167 | 25.0914 | 7.6108 | 4.5787 | 31.5114
14.069 | 3.0686 | 25.1062 | 7.5949 | 4.666 | 31.5248
14.295 | 3.0223 | 25.1201 | 7.5832 | 4.7597 | 31.5373
14.537 | 2.9744 | 25.1332 | 7.5719 | 4.9033 | 31.5489
14.766 | 2.9208 | 25.1453 | 7.5597 | 5.0881 | 31.5585
14.982 | 2.8602 | 25.1581 | 7.5433 | 5.3345 | 31.5684
15.202 | 2.7956 | 25.1753 | 7.5234 | 5.5267 | 31.5833
15.43 | 2.7303 | 25.1965 | 7.5176 | 5.535 | 31.6033
15.65 | 2.6654 | 25.2192 | 7.5083 | 5.4154 | 31.6253
15.884 | 2.6026 | 25.2433 | 7.4931 | 5.3289 | 31.6493
16.096 | 2.5454 | 25.2681 | 7.4843 | 5.3658 | 31.6748
16.309 | 2.4958 | 25.2915 | 7.4749 | 5.4254 | 31.6993
16.522 | 2.4537 | 25.3122 | 7.463 | 5.4596 | 31.7211
16.757 | 2.4178 | 25.3303 | 7.4493 | 5.6337 | 31.7403
16.977 | 2.3869 | 25.3461 | 7.4341 | 6.1714 | 31.7573
17.212 | 2.3597 | 25.3601 | 7.4186 | 7.2462 | 31.7721
17.448 | 2.3344 | 25.3724 | 7.4033 | 8.779 | 31.7851
17.672 | 2.3093 | 25.3836 | 7.3892 | 10.342 | 31.7968
17.903 | 2.2844 | 25.3942 | 7.3727 | 11.5932 | 31.8078
18.125 | 2.2608 | 25.4046 | 7.3541 | 12.4349 | 31.8185
18.332 | 2.2397 | 25.4145 | 7.3399 | 13.0413 | 31.829
18.541 | 2.2219 | 25.4238 | 7.3232 | 13.3919 | 31.839
18.758 | 2.2078 | 25.4326 | 7.3071 | 13.1831 | 31.8486
18.972 | 2.1973 | 25.4403 | 7.2933 | 12.74 | 31.8573
19.195 | 2.1892 | 25.4469 | 7.2796 | 12.3425 | 31.8648
19.416 | 2.1822 | 25.4523 | 7.2677 | 12.0179 | 31.8709
19.656 | 2.1753 | 25.4572 | 7.2556 | 11.9921 | 31.8764
19.893 | 2.1688 | 25.4622 | 7.2448 | 12.1797 | 31.8821
20.123 | 2.1632 | 25.4676 | 7.2338 | 12.1709 | 31.8882
20.348 | 2.1586 | 25.4731 | 7.2218 | 11.5823 | 31.8948
20.563 | 2.155 | 25.4791 | 7.2096 | 10.6851 | 31.9019
20.768 | 2.1522 | 25.486 | 7.1987 | 10.0752 | 31.9103
20.982 | 2.1498 | 25.4944 | 7.1846 | 9.8861 | 31.9206
21.193 | 2.147 | 25.5033 | 7.1695 | 9.8193 | 31.9315
21.427 | 2.143 | 25.5112 | 7.1581 | 9.3981 | 31.9409
21.647 | 2.1373 | 25.5179 | 7.1451 | 8.5322 | 31.9488
21.858 | 2.1307 | 25.5246 | 7.1334 | 7.6085 | 31.9566
22.078 | 2.1254 | 25.5327 | 7.1218 | 6.8848 | 31.9662
22.292 | 2.1234 | 25.5423 | 7.1093 | 6.2854 | 31.9781
22.511 | 2.1251 | 25.552 | 7.0988 | 5.7035 | 31.9902
22.737 | 2.1294 | 25.559 | 7.0901 | 5.2168 | 31.9994
22.975 | 2.1347 | 25.563 | 7.0787 | 4.8629 | 32.0049
23.194 | 2.1399 | 25.5654 | 7.0722 | 4.5182 | 32.0083
23.414 | 2.1449 | 25.5671 | 7.0638 | 4.2128 | 32.011
23.649 | 2.1498 | 25.5692 | 7.0564 | 4.015 | 32.014
23.872 | 2.155 | 25.5718 | 7.0494 | 3.8775 | 32.0178
24.096 | 2.1603 | 25.5743 | 7.0439 | 3.7843 | 32.0214
24.32 | 2.1655 | 25.5766 | 7.0386 | 3.586 | 32.0247
24.526 | 2.1705 | 25.5794 | 7.0331 | 3.2135 | 32.0286
24.733 | 2.1753 | 25.5818 | 7.0284 | 2.8481 | 32.0322
24.963 | 2.1797 | 25.5834 | 7.0245 | 2.5449 | 32.0345
25.186 | 2.1834 | 25.5842 | 7.0196 | 2.2693 | 32.0358
25.411 | 2.1863 | 25.5844 | 7.0147 | 2.0276 | 32.0364
25.628 | 2.1884 | 25.5844 | 7.0125 | 1.8197 | 32.0366
25.849 | 2.1899 | 25.5844 | 7.0091 | 1.6652 | 32.0367
26.079 | 2.1911 | 25.5843 | 7.0054 | 1.5358 | 32.0367
26.267 | 2.1982 | 25.5817 | 6.9946 | 1.6529 | 32.0341