## Cover Page
Survey Number: |  | 184
Survey Date: |  | 2009-05-19
Data Notes:
There was no data on the CTD at BYC, probable user error.
The CTD data at H2 was artificially shallow and appears misaligned. There is no explanation, but the data has been deleted.
The DO readings are uniformly low compared to the surface reference values collected (see comparison below). To match reference data the presented values should be scaled by a factor of 1.5.
The profile data, collected with a Seabird SBE 19 Plus, has been converted to user units by the Seabird software "Seasoft", using conversions and calibrations
provided with the instrument. The data has been corrected for sensor time response and flow delay in accordance with “Seabird Training Handouts, Module 9:
Advanced Data Processing”. The details of this processing is included in "Seabird CTD Data Processing Procedures, Ver. 1" which can be found in the
"Procedures" section of the project report binder.
Profile Data Units
Quantity: | Depth | Temperature | Salinity | Potential Density | Fluorescence (Chl-a) | Dissolved Oxygen
Units: | metres | oC | psu | sigma units | mg/m3 | mg/L
Definitions: | psu | Practical Salinity Units, functionally equivalent to "Parts per Thousand"
| sigma units | Unit of density equal to (ρ-1000), where ρ is density in kg/m3. Example: 25.0 sigma = 1025.0 kg/m3
YSI 1m DO Measurements
DO measurements were made alongside the CTD during instrument stabilization (1 m depth ) with a YSI hand held DO meter at selected sites.
The meter is calibrated using the standard YSI procedure at the start of each sampling day. These values (mg/L), along with the LOBO DO data (mL/L - conversion 1.4276),
and the 1m CTD values (from the stabilization period), are tabulated below:
Station | B2 | HP2 | D2 | EE2 | E2 | F2 | G2 | H2 | BBPMP (G2) - 1m | BBPMP (G2) - 70m
YSI | 11.46 | 11.3 | 11.65 | 11.5 | 11.5 | 11.9 | 12.1 | 12.15 | 12.1
LOBO
BBPMP (G2) | [8 empty] | 12.9 | 10
Seabird CTD (1m) | 7.47 | 7.55 | 7.6 | 7.5 | 8 | 8.2 | 8.2 | 8.3 | 8.2 | 5.8
ratio | 1.5341 | 1.4967 | 1.5329 | 1.5333 | 1.4375 | 1.4512 | 1.4756 | 1.4639 | 1.5732 | 1.7241
[7 empty] | mean factor: | 1.4907 | Note BBPMP data was collected on
20 May 09, the day after the YSI data at
a slightly different location. The
data is included for qualitative comparison only.
Sample Site Coordinates (NAD83): | [5 empty] | Data Return:
| Station ID | Latitude | Longitude
|  | oN | oW |  |  | Chemical | Target | Achieved | Percent Return
| A1 | 44.4817 | 63.514 |  |  | 7 sites
| A2 | 44.4933 | 63.4925 |  |  | NH3 | 14 | 14
| A3 | 44.516 | 63.447 |  |  | TSS | 14 | 14
| A4 | 44.5383 | 63.401 |  |  | Metal scan | 14 | 14
| A5 | 44.57 | 63.3267 |  |  | Mercury | 14 | 14
| B1 | 44.5375 | 63.535 |  |  | Total | 56 | 56 | 100%
| B2 | 44.5493 | 63.5122
| B3 | 44.5593 | 63.4888
| B4 | 44.571 | 63.4662 |  |  | Bacteria | Target | Achieved
| B5 | 44.5822 | 63.4433 |  |  | 31 sites
| C1 | 44.5937 | 63.5473 |  |  | F Coliform | 62 | 62
| C2 | 44.5958 | 63.5427 |  |  | Total | 62 | 62 | 100%
| C3 | 44.5978 | 63.538
| C4 | 44.5988 | 63.5337
| C5 | 44.6215 | 63.5223 |  |  | Profiles | Target | Achieved
| C6 | 44.6237 | 63.5195 |  |  | 34 sites
| D1 | 44.6338 | 63.5607 |  |  | C-T | 34 | 32
| D2 | 44.6362 | 63.5527 |  |  | Dissolved Oxygen | 34 | 32
| D3 | 44.6385 | 63.5452 |  |  | Chlorophyll | 34 | 32
| EE1 | 44.6577 | 63.5765 |  |  | Total | 102 | 96 | 94.12%
| EE2 | 44.6593 | 63.572
| EE3 | 44.6612 | 63.5678
| E1 | 44.6755 | 63.6097 |  |  | Total data records | 220 | 214 | 97.27%
| E2 | 44.677 | 63.6093
| E3 | 44.6778 | 63.609
| F1 | 44.674 | 63.6357
| F2 | 44.6817 | 63.6253
| F3 | 44.6855 | 63.6198
| G2 | 44.6932 | 63.642
| H1 | 44.7012 | 63.656
| H2 | 44.7043 | 63.6503
| H3 | 44.707 | 63.6455
| AYC | 44.6367 | 63.6096
| BYC | 44.7234 | 63.6629
| DC | 44.6639 | 63.5592
| DYC | 44.6989 | 63.6152
| SYC | 44.6294 | 63.5254
| RNSYS | 44.6222 | 63.5785
| HC | 44.5707 | 63.5572
| HP1 | 44.5657 | 63.5526
| HP2 | 44.5618 | 63.5492
| HP3 | 44.5573 | 63.5552
| PC | 44.6123 | 63.57
| BRB | 44.6247 | 63.5611
File Description This workbook file contains bi-weekly water quality data collected in Halifax Harbour. The worksheets contain fecal coliform data, chemistry data, metals data, and one worksheet per station containing profile data. This sheet contains sample station coordinates, and information on units for the profile data, and a summary of data return. For a summary of this data see the accompanying report file: HHWQMP_report184_090519 .doc

## Metals
Site With Depth | Units | RDL | B2-10M | B2-1M | D2-10M | D2-1M | E2-10M | E2-1M | EE2-10M | EE2-1M | F2-10M | F2-1M | G2-10M | G2-1M | H2-10M | H2-1M | QA/QC4
Cadmium (Cd) | ug/L | 0.1 | 0 | 0 | 0 | 0 | 0 | 0 | 0 | 0 | 0 | 0 | 0 | 0 | 0 | 0 | 0
Cobalt (Co) | ug/L | 0.1 | 0 | 0 | 0 | 0 | 0 | 0 | 0 | 0 | 0 | 0 | 0 | 0 | 0 | 0 | 0
Copper (Cu) | ug/L | 0.1 | 0.3 | 1 | 0.5 | 0.8 | 0.4 | 0.6 | 0.4 | 0.7 | 0.4 | 1.7 | 0.4 | 1.8 | 0.7 | 0.7 | 0.6
Iron (Fe) | ug/L | 1 | 2 | 2 | 7 | 11 | 9 | 11 | 9 | 11 | 9 | 12 | 8 | 10 | 8 | 10 | 13
Lead (Pb) | ug/L | 0.1 | 0 | 0 | 0 | 0 | 0 | 0 | 0 | 0 | 0 | 0.2 | 0 | 0.2 | 0 | 0 | 0
Manganese (Mn) | ug/L | 1 | 1 | 0 | 2 | 5 | 3 | 6 | 4 | 6 | 4 | 6 | 4 | 5 | 5 | 6 | 8
Nickel (Ni) | ug/L | 0.5 | 0 | 0 | 0 | 0 | 0 | 0 | 0 | 0 | 0 | 0.5 | 0 | 0.5 | 0 | 0 | 0.5
Zinc (Zn) | ug/L | 1 | 2 | 4 | 2 | 2 | 2 | 2 | 2 | 2 | 1 | 3 | 2 | 3 | 2 | 2 | 2
Mercury(Hg) | ug/L | 0.01 | 0 | 0.01 | 0 | 0 | 0.01 | 0 | 0 | 0.01 | 0 | 0 | 0 | 0 | 0 | 0 | 0.01
Station Label |  |  | B2 | B2 | D2 | D2 | E2 | E2 | EE2 | EE2 | F2 | F2 | G2 | G2 | H2 | H2 | E2
Sample Depth | m |  | 10 | 1 | 10 | 1 | 10 | 1 | 10 | 1 | 10 | 1 | 10 | 1 | 10 | 1 | 1
Date | dd-mm-yy |  | 2009-05-19 | 2009-05-19 | 2009-05-19 | 2009-05-19 | 2009-05-19 | 2009-05-19 | 2009-05-19 | 2009-05-19 | 2009-05-19 | 2009-05-19 | 2009-05-19 | 2009-05-19 | 2009-05-19 | 2009-05-19 | 2009-05-19

## Chemistry
Site with Depth | Units | RDL | B2-10M | B2-1M | D2-10M | D2-1M | E2-10M | E2-1M | EE2-10M | EE2-1M | F2-10M | F2-1M | G2-10M | G2-1M | H2-10M | H2-1M | QA/QC-4
Nitrogen (Ammonia Nitrogen) | mg/L | 0.05 | 0 | 0 | 0 | 0 | 0.1 | 0 | 0 | 0 | 0 | 0 | 0.05 | 0 | 0 | 0 | 0
Total Suspended Solids | mg/L | 0.5 | 1.2 | 2.1 | 4.5 | 5.5 | 3.9 | 2.6 | 2.3 | 2.5 | 1.2 | 1.1 | 2.1 | 2.9 | 5.6 | 2.4 | 4.6
Station Label |  |  | B2 | B2 | D2 | D2 | E2 | E2 | EE2 | EE2 | F2 | F2 | G2 | G2 | H2 | H2 | E2
Depth | m |  | 10 | 1 | 10 | 1 | 10 | 1 | 10 | 1 | 10 | 1 | 10 | 1 | 10 | 1 | 1
Sampling Date | dd-mm-yy |  | 2009-05-19 | 2009-05-19 | 2009-05-19 | 2009-05-19 | 2009-05-19 | 2009-05-19 | 2009-05-19 | 2009-05-19 | 2009-05-19 | 2009-05-19 | 2009-05-19 | 2009-05-19 | 2009-05-19 | 2009-05-19 | 2009-05-19
Time | hh:mm |  | 9:57 | 9:57 | 11:29 | 11:29 | 12:38 | 12:38 | 12:07 | 12:07 | 12:55 | 12:55 | 14:14 | 14:14 | 13:32 | 13:32 | 12:38

## Coliform
Site with Depth | Units | AYC-10M | AYC-1M | B2-10M | B2-1M | BRB-10M | BRB-1M | BYC-10M | BYC-1M | C2-10M | C2-1M | C3-10M | C3-1M | C6-10M | C6-1M | D1-10M | D1-1M | D2-10M | D2-1M | D3-10M | D3-1M | DC-10M | DC-1M | DYC-10M | DYC-1M | E1-10M | E1-1M | E2-10M | E2-1M | E3-10M | E3-1M | EE1-10M | EE1-1M | EE2-10M | EE2-1M | EE3-10M | EE3-1M | F1-10M | F1-1M | F2-10M | F2-1M | F3-10M | F3-1M | G2-10M | G2-1M | H1-10M | H1-1M | H2-10M | H2-1M | H3-10M | H3-1M | HC-10M | HC-1M | HP1-10M | HP1-1M | HP2-10M | HP2-1M | HP3-10M | HP3-1M | PC-10M | PC-1M | RNSYS-10M | RNSYS-1M | SYC-10M | SYC-1M | QA/QC1 | QA/QC2 | QA/QC3 | QA/QC4
Fecal coliform | CFU/10mL | [15 empty] | 110 | [15 empty] | 130 |  | 1 |  | 4
Fecal coliform | CFU/100mL | 4 | 23 | 0 | 0 | 140 | 230 | 0 | 13 | 13 | 180 | 5 | 87 | 4 | 11 | 13 |  | 19 | 45 | 210 | 56 |  |  | 13 | 18 | 18 | 24 | 140 | 140 | 56 | 10 | 34 |  | 120 |  | 9 |  | 98 | 710 | 15 | 13 | 77 | 17 | 11 | 2 | 29 | 17 | 56 | 16 | 2 | 27 | 46 | 200 | 35 | 450 | 82 | 280 | 110 | 120 | 170 | 36 | 20 | 28 | 4 | 42 | 7 | 10 | 160 | 15
Station Label |  | AYC | AYC | B2 | B2 | BRB | BRB | BYC | BYC | C2 | C2 | C3 | C3 | C6 | C6 | D1 | D1 | D2 | D2 | D3 | D3 | DC | DC | DYC | DYC | E1 | E1 | E2 | E2 | E3 | E3 | EE1 | EE1 | EE2 | EE2 | EE3 | EE3 | F1 | F1 | F2 | F2 | F3 | F3 | G2 | G2 | H1 | H1 | H2 | H2 | H3 | H3 | HC | HC | HP1 | HP1 | HP2 | HP2 | HP3 | HP3 | PC | PC | RNSYS | RNSYS | SYC | SYC | C6 | DYC | PC | E2
Sample Depth | m | 10 | 1 | 10 | 1 | 10 | 1 | 10 | 1 | 10 | 1 | 10 | 1 | 10 | 1 | 10 | 1 | 10 | 1 | 10 | 1 | 10 | 1 | 10 | 1 | 10 | 1 | 10 | 1 | 10 | 1 | 10 | 1 | 10 | 1 | 10 | 1 | 10 | 1 | 10 | 1 | 10 | 1 | 10 | 1 | 10 | 1 | 10 | 1 | 10 | 1 | 10 | 1 | 10 | 1 | 10 | 1 | 10 | 1 | 10 | 1 | 10 | 1 | 10 | 1 | 10 | 1 | 10 | 1
Sampling Date | dd-mm-yy | 2009-05-19 | 2009-05-19 | 2009-05-19 | 2009-05-19 | 2009-05-19 | 2009-05-19 | 2009-05-19 | 2009-05-19 | 2009-05-19 | 2009-05-19 | 2009-05-19 | 2009-05-19 | 2009-05-19 | 2009-05-19 | 2009-05-19 | 2009-05-19 | 2009-05-19 | 2009-05-19 | 2009-05-19 | 2009-05-19 | 2009-05-19 | 2009-05-19 | 2009-05-19 | 2009-05-19 | 2009-05-19 | 2009-05-19 | 2009-05-19 | 2009-05-19 | 2009-05-19 | 2009-05-19 | 2009-05-19 | 2009-05-19 | 2009-05-19 | 2009-05-19 | 2009-05-19 | 2009-05-19 | 2009-05-19 | 2009-05-19 | 2009-05-19 | 2009-05-19 | 2009-05-19 | 2009-05-19 | 2009-05-19 | 2009-05-19 | 2009-05-19 | 2009-05-19 | 2009-05-19 | 2009-05-19 | 2009-05-19 | 2009-05-19 | 2009-05-19 | 2009-05-19 | 2009-05-19 | 2009-05-19 | 2009-05-19 | 2009-05-19 | 2009-05-19 | 2009-05-19 | 2009-05-19 | 2009-05-19 | 2009-05-19 | 2009-05-19 | 2009-05-19 | 2009-05-19 | 2009-05-19 | 2009-05-19 | 2009-05-19 | 2009-05-19
Sampling Time | hh:mm | 16:01 | 16:01 | 9:57 | 9:57 | 15:18 | 15:18 | 13:49 | 13:49 | 8:48 | 8:48 | 10:23 | 10:23 | 11:02 | 11:02 | 15:10 | 15:10 | 11:29 | 11:29 | 11:23 | 11:23 |  |  | 13:12 | 13:12 | 12:28 | 12:28 | 12:38 | 12:38 | 12:34 | 12:34 | 14:55 | 14:55 | 12:07 | 12:07 | 12:02 | 12:02 | 14:30 | 14:30 | 12:55 | 12:55 | 12:48 | 12:48 | 14:14 | 14:14 | 14:03 | 14:03 | 13:32 | 13:32 | 13:27 | 13:27 | 8:57 | 8:57 | 9:21 | 9:21 | 9:29 | 9:29 | 9:37 | 9:37 | 15:30 | 15:30 | 15:43 | 15:43 | 11:10 | 11:10 | 11:02 | 13:12 | 15:30 | 12:38
No Samples taken at DC.

## B2
DEPTH | TEMP | DENSITY | OXY | FLUORESCENCE | SALINITY
0.395 | 5.6245 | 24.3686 | 7.4761 | 1.5909 | 30.9137
0.571 | 5.6244 | 24.3685 | 7.4793 | 1.58 | 30.9136
0.788 | 5.6243 | 24.3685 | 7.4804 | 1.5482 | 30.9136
0.98 | 5.6242 | 24.3686 | 7.4802 | 1.5127 | 30.9136
1.142 | 5.6242 | 24.3686 | 7.4806 | 1.4879 | 30.9136
1.273 | 5.6243 | 24.3686 | 7.4828 | 1.4769 | 30.9136
1.313 | 5.6248 | 24.3686 | 7.4897 | 1.4824 | 30.9137
1.403 | 5.6249 | 24.3685 | 7.4905 | 1.491 | 30.9137
1.593 | 5.6248 | 24.3685 | 7.4876 | 1.4877 | 30.9136
1.809 | 5.6246 | 24.3685 | 7.4862 | 1.47 | 30.9136
2.017 | 5.6244 | 24.3686 | 7.4891 | 1.4606 | 30.9136
2.192 | 5.6242 | 24.3687 | 7.4901 | 1.4665 | 30.9138
2.348 | 5.624 | 24.3687 | 7.4923 | 1.4769 | 30.9138
2.497 | 5.6236 | 24.3688 | 7.4943 | 1.4918 | 30.9138
2.642 | 5.6228 | 24.3688 | 7.4958 | 1.5137 | 30.9137
2.796 | 5.6215 | 24.369 | 7.498 | 1.5288 | 30.9138
2.976 | 5.6198 | 24.3693 | 7.5 | 1.5282 | 30.9139
3.172 | 5.6179 | 24.3698 | 7.4991 | 1.5276 | 30.9142
3.395 | 5.6158 | 24.3705 | 7.4995 | 1.5369 | 30.9148
3.621 | 5.6133 | 24.3712 | 7.5039 | 1.5524 | 30.9154
3.855 | 5.61 | 24.372 | 7.5062 | 1.5711 | 30.9159
4.076 | 5.6054 | 24.3731 | 7.5072 | 1.5916 | 30.9166
4.259 | 5.5992 | 24.3746 | 7.5075 | 1.6177 | 30.9176
4.409 | 5.5916 | 24.377 | 7.5122 | 1.6489 | 30.9196
4.563 | 5.5836 | 24.38 | 7.5137 | 1.678 | 30.9223
4.723 | 5.5757 | 24.3832 | 7.5146 | 1.7055 | 30.9252
4.895 | 5.5675 | 24.3864 | 7.5169 | 1.7396 | 30.928
5.078 | 5.5581 | 24.3896 | 7.5196 | 1.7797 | 30.9308
5.263 | 5.5472 | 24.3934 | 7.5212 | 1.8235 | 30.934
5.435 | 5.5358 | 24.3982 | 7.5234 | 1.879 | 30.9384
5.592 | 5.5254 | 24.403 | 7.525 | 1.9482 | 30.9431
5.74 | 5.5159 | 24.4075 | 7.5256 | 2.011 | 30.9473
5.882 | 5.5063 | 24.4115 | 7.5284 | 2.0562 | 30.9511
6.043 | 5.4958 | 24.4155 | 7.5319 | 2.1005 | 30.9546
6.267 | 5.4847 | 24.4198 | 7.5337 | 2.1549 | 30.9585
6.513 | 5.4738 | 24.4243 | 7.5356 | 2.2175 | 30.9627
6.784 | 5.4632 | 24.4287 | 7.5387 | 2.2875 | 30.9667
7.026 | 5.4525 | 24.433 | 7.5415 | 2.3646 | 30.9706
7.226 | 5.4415 | 24.4372 | 7.5423 | 2.4372 | 30.9743
7.372 | 5.4306 | 24.4417 | 7.5434 | 2.5072 | 30.9786
7.459 | 5.4206 | 24.4464 | 7.5457 | 2.5811 | 30.9831
7.549 | 5.4114 | 24.4504 | 7.5475 | 2.6375 | 30.9868
7.697 | 5.4016 | 24.4539 | 7.5478 | 2.6655 | 30.9899
7.914 | 5.391 | 24.4576 | 7.5488 | 2.6726 | 30.9931
8.163 | 5.3806 | 24.462 | 7.5495 | 2.6645 | 30.9971
8.423 | 5.3716 | 24.4662 | 7.5523 | 2.6647 | 31.0013
8.654 | 5.3642 | 24.4699 | 7.5546 | 2.6917 | 31.0049
8.838 | 5.3585 | 24.4728 | 7.555 | 2.7383 | 31.0078
8.978 | 5.3542 | 24.4751 | 7.5587 | 2.7962 | 31.01
9.097 | 5.3511 | 24.4767 | 7.5625 | 2.8445 | 31.0116
9.237 | 5.3487 | 24.4779 | 7.5699 | 2.8685 | 31.0128
9.399 | 5.3467 | 24.4788 | 7.5821 | 2.8849 | 31.0136
9.603 | 5.3446 | 24.4794 | 7.5931 | 2.9051 | 31.0142
9.851 | 5.3421 | 24.4801 | 7.6025 | 2.9284 | 31.0146
10.121 | 5.3391 | 24.4808 | 7.6108 | 2.9535 | 31.0152
10.378 | 5.3356 | 24.4818 | 7.6104 | 2.9778 | 31.016
10.602 | 5.3318 | 24.4831 | 7.6066 | 3.0064 | 31.017
10.794 | 5.3275 | 24.4845 | 7.6057 | 3.0486 | 31.0181
10.949 | 5.3228 | 24.486 | 7.6014 | 3.0896 | 31.0194
11.11 | 5.3179 | 24.4879 | 7.5952 | 3.1083 | 31.0212
11.261 | 5.3135 | 24.4898 | 7.5911 | 3.1092 | 31.023
11.457 | 5.3094 | 24.4916 | 7.5894 | 3.1037 | 31.0246
11.718 | 5.3054 | 24.4932 | 7.5864 | 3.1003 | 31.026
11.979 | 5.3014 | 24.4948 | 7.5817 | 3.1161 | 31.0275
12.25 | 5.2975 | 24.4965 | 7.58 | 3.1436 | 31.0291
12.522 | 5.2935 | 24.4984 | 7.5743 | 3.1563 | 31.0309
12.767 | 5.2891 | 24.5004 | 7.5714 | 3.1554 | 31.0329
12.994 | 5.2834 | 24.5029 | 7.5689 | 3.1281 | 31.0352
13.187 | 5.2758 | 24.506 | 7.5657 | 3.0596 | 31.0382
13.355 | 5.2656 | 24.5098 | 7.5631 | 2.9827 | 31.0416
13.53 | 5.2511 | 24.5148 | 7.5617 | 2.9217 | 31.0458
13.711 | 5.2298 | 24.521 | 7.5622 | 2.8682 | 31.0507
13.956 | 5.197 | 24.5296 | 7.5619 | 2.8228 | 31.057
14.215 | 5.1469 | 24.542 | 7.5649 | 2.7942 | 31.0659
14.471 | 5.0751 | 24.5598 | 7.5679 | 2.7714 | 31.0786
14.743 | 4.9822 | 24.5842 | 7.5752 | 2.7431 | 31.0969
14.996 | 4.8751 | 24.6155 | 7.5756 | 2.7213 | 31.1221
15.229 | 4.7635 | 24.6518 | 7.5667 | 2.7112 | 31.1532
15.459 | 4.6571 | 24.6905 | 7.5598 | 2.7169 | 31.1882
15.667 | 4.5646 | 24.7292 | 7.5529 | 2.7316 | 31.2252
15.859 | 4.4901 | 24.7632 | 7.5452 | 2.7242 | 31.2585
16.063 | 4.431 | 24.7892 | 7.5425 | 2.7011 | 31.2837
16.273 | 4.3814 | 24.8074 | 7.5403 | 2.7053 | 31.3004
16.522 | 4.3367 | 24.8208 | 7.5382 | 2.7556 | 31.3118
16.798 | 4.2962 | 24.8328 | 7.5386 | 2.8465 | 31.3218
17.084 | 4.2604 | 24.8438 | 7.5355 | 2.9692 | 31.3312
17.381 | 4.2288 | 24.8529 | 7.5342 | 3.0882 | 31.3388
17.66 | 4.2001 | 24.8605 | 7.5325 | 3.1633 | 31.3448
17.89 | 4.174 | 24.8671 | 7.5315 | 3.2045 | 31.3499
18.095 | 4.1504 | 24.8731 | 7.5308 | 3.2385 | 31.3547
18.266 | 4.1295 | 24.8785 | 7.5285 | 3.276 | 31.359
18.418 | 4.1109 | 24.8834 | 7.526 | 3.31 | 31.3628
18.566 | 4.0942 | 24.8875 | 7.5259 | 3.3291 | 31.3659
18.741 | 4.0781 | 24.8905 | 7.5261 | 3.3362 | 31.3678
18.981 | 4.0606 | 24.8924 | 7.5266 | 3.3334 | 31.368
19.22 | 4.0398 | 24.894 | 7.5265 | 3.3245 | 31.3676
19.476 | 4.0152 | 24.8966 | 7.5249 | 3.3198 | 31.3678
19.725 | 3.9873 | 24.9002 | 7.524 | 3.3192 | 31.369
19.953 | 3.9583 | 24.9056 | 7.5237 | 3.3167 | 31.3725
20.144 | 3.9324 | 24.9136 | 7.5237 | 3.3102 | 31.3794
20.346 | 3.9084 | 24.9396 | 7.5262 | 3.1708 | 31.4093

## C1
DEPTH | TEMP | DENSITY | OXY | FLUORESCENCE | SALINITY
0.437 | 7.3024 | 23.4465 | 7.6085 | 11.563 | 30.0035
0.565 | 7.3028 | 23.4462 | 7.6072 | 11.6867 | 30.0032
0.695 | 7.3034 | 23.4458 | 7.6065 | 11.6332 | 30.0028
0.855 | 7.3043 | 23.4453 | 7.6063 | 11.4708 | 30.0023
1.012 | 7.3053 | 23.4446 | 7.607 | 11.3384 | 30.0016
1.157 | 7.3063 | 23.444 | 7.6104 | 11.2737 | 30.0009
1.302 | 7.3072 | 23.4433 | 7.61 | 11.2437 | 30.0003
1.426 | 7.3081 | 23.4428 | 7.6094 | 11.1824 | 29.9997
1.544 | 7.309 | 23.4422 | 7.6126 | 11.0739 | 29.9992
1.674 | 7.3099 | 23.4418 | 7.6122 | 11.0137 | 29.9987
1.832 | 7.311 | 23.4412 | 7.6117 | 11.068 | 29.9982
2.004 | 7.312 | 23.4407 | 7.6131 | 11.1792 | 29.9976
2.19 | 7.3124 | 23.4404 | 7.6121 | 11.2733 | 29.9974
2.366 | 7.3118 | 23.4409 | 7.6112 | 11.3763 | 29.9979
2.508 | 7.3099 | 23.4424 | 7.6125 | 11.4543 | 29.9995
2.596 | 7.3069 | 23.4447 | 7.614 | 11.4009 | 30.0019
2.664 | 7.3021 | 23.4483 | 7.6197 | 11.2716 | 30.0057
2.765 | 7.2946 | 23.4539 | 7.6368 | 11.2472 | 30.0116
2.919 | 7.2823 | 23.4629 | 7.6641 | 11.4348 | 30.021
3.121 | 7.264 | 23.4764 | 7.6803 | 11.7608 | 30.0351
3.327 | 7.2426 | 23.4924 | 7.6876 | 12.0539 | 30.0519
3.508 | 7.2227 | 23.5076 | 7.6938 | 12.2516 | 30.0679
3.643 | 7.207 | 23.5196 | 7.6907 | 12.4193 | 30.0807
3.756 | 7.1955 | 23.5285 | 7.6837 | 12.6027 | 30.0901
3.869 | 7.1873 | 23.5348 | 7.6748 | 12.8271 | 30.0967
3.995 | 7.1812 | 23.5394 | 7.6658 | 13.0325 | 30.1016
4.13 | 7.1767 | 23.5427 | 7.6584 | 13.113 | 30.1051
4.27 | 7.1731 | 23.5453 | 7.6497 | 13.102 | 30.1078
4.403 | 7.1701 | 23.5475 | 7.6383 | 13.0488 | 30.11
4.532 | 7.1674 | 23.5494 | 7.6309 | 12.9994 | 30.112
4.654 | 7.1647 | 23.5512 | 7.6203 | 13.0295 | 30.1139
4.759 | 7.1619 | 23.553 | 7.607 | 13.1248 | 30.1157
4.892 | 7.1584 | 23.5552 | 7.5957 | 13.2857 | 30.1179
5.06 | 7.1536 | 23.558 | 7.5855 | 13.4804 | 30.1207
5.245 | 7.1465 | 23.5621 | 7.5737 | 13.5963 | 30.1247
5.417 | 7.1352 | 23.5685 | 7.5632 | 13.6582 | 30.1311
5.57 | 7.1172 | 23.5787 | 7.5585 | 13.7435 | 30.141
5.706 | 7.0881 | 23.5949 | 7.5558 | 13.828 | 30.157
5.853 | 7.04 | 23.6219 | 7.5516 | 13.8594 | 30.1833
6.034 | 6.9611 | 23.666 | 7.5487 | 13.8586 | 30.2266
6.228 | 6.8361 | 23.7359 | 7.5466 | 13.8819 | 30.2954
6.423 | 6.6548 | 23.8361 | 7.5442 | 13.8998 | 30.3938
6.626 | 6.4257 | 23.9609 | 7.5414 | 13.8855 | 30.5165
6.81 | 6.1775 | 24.0937 | 7.5361 | 13.7894 | 30.647
6.972 | 5.9373 | 24.2159 | 7.5332 | 13.5506 | 30.7659
7.111 | 5.7196 | 24.3203 | 7.5334 | 13.2726 | 30.8663
7.256 | 5.5334 | 24.4092 | 7.534 | 13.0393 | 30.952
7.405 | 5.3819 | 24.4825 | 7.5331 | 12.7579 | 31.0233
7.561 | 5.2608 | 24.5399 | 7.5359 | 12.3186 | 31.0789
7.726 | 5.1633 | 24.5837 | 7.5387 | 11.6293 | 31.1209
7.914 | 5.0831 | 24.6172 | 7.5377 | 10.6834 | 31.1523
8.104 | 5.0158 | 24.644 | 7.5339 | 9.6766 | 31.177
8.297 | 4.9594 | 24.6663 | 7.5293 | 8.7871 | 31.1975
8.477 | 4.9124 | 24.6847 | 7.5252 | 8.0157 | 31.2144
8.666 | 4.8737 | 24.6995 | 7.5229 | 7.3315 | 31.228
8.855 | 4.8421 | 24.7115 | 7.5202 | 6.7969 | 31.2389
9.039 | 4.8165 | 24.7212 | 7.5183 | 6.4576 | 31.2478
9.23 | 4.7958 | 24.7289 | 7.5201 | 6.1671 | 31.2548
9.414 | 4.7782 | 24.7347 | 7.5193 | 5.7944 | 31.2598
9.598 | 4.7608 | 24.7389 | 7.5176 | 5.4757 | 31.2628
9.782 | 4.7405 | 24.7422 | 7.5159 | 5.3148 | 31.2643
9.957 | 4.7158 | 24.7463 | 7.5143 | 5.2351 | 31.2663
10.126 | 4.688 | 24.7522 | 7.5159 | 5.1788 | 31.2701
10.301 | 4.6592 | 24.7593 | 7.5157 | 5.1248 | 31.2753
10.475 | 4.6309 | 24.7669 | 7.5156 | 5.0588 | 31.2812
10.661 | 4.6045 | 24.7748 | 7.5183 | 4.9815 | 31.2878
10.831 | 4.5806 | 24.7824 | 7.5186 | 4.8838 | 31.2943
10.986 | 4.5581 | 24.7888 | 7.5202 | 4.7365 | 31.2995
11.116 | 4.5347 | 24.7938 | 7.5196 | 4.5753 | 31.3027
11.227 | 4.5091 | 24.7984 | 7.5188 | 4.4769 | 31.3053
11.339 | 4.4821 | 24.8045 | 7.5182 | 4.4525 | 31.3095
11.477 | 4.4555 | 24.8114 | 7.5158 | 4.4724 | 31.3149
11.636 | 4.4299 | 24.8182 | 7.515 | 4.4879 | 31.3202
11.805 | 4.4061 | 24.8249 | 7.516 | 4.4848 | 31.3257
11.985 | 4.3852 | 24.8316 | 7.5179 | 4.4879 | 31.3314
12.155 | 4.3676 | 24.8375 | 7.5168 | 4.462 | 31.3367
12.322 | 4.3531 | 24.8424 | 7.5165 | 4.3558 | 31.3411
12.452 | 4.3408 | 24.8463 | 7.5161 | 4.1982 | 31.3444
12.548 | 4.3301 | 24.8492 | 7.5151 | 4.0515 | 31.3467
12.652 | 4.3202 | 24.8514 | 7.5143 | 3.938 | 31.3483
12.794 | 4.3101 | 24.8531 | 7.5147 | 3.8746 | 31.3492
12.943 | 4.2991 | 24.8545 | 7.5177 | 3.8801 | 31.3495
13.087 | 4.2871 | 24.8562 | 7.52 | 3.9145 | 31.3503
13.204 | 4.2753 | 24.8587 | 7.5235 | 3.9236 | 31.3519
13.311 | 4.2645 | 24.8616 | 7.5271 | 3.9226 | 31.3542
13.417 | 4.2543 | 24.8639 | 7.529 | 3.9369 | 31.3558
13.528 | 4.2438 | 24.8655 | 7.5292 | 3.9414 | 31.3566
13.64 | 4.2318 | 24.867 | 7.5283 | 3.9288 | 31.3569
13.778 | 4.2171 | 24.868 | 7.5254 | 3.9325 | 31.3564
13.957 | 4.199 | 24.8694 | 7.5241 | 3.9273 | 31.3559
14.156 | 4.1798 | 24.8725 | 7.5251 | 3.8713 | 31.3575
14.341 | 4.1625 | 24.8775 | 7.5259 | 3.8098 | 31.3617
14.509 | 4.149 | 24.8827 | 7.5237 | 3.7712 | 31.3666
14.646 | 4.1394 | 24.8869 | 7.523 | 3.7343 | 31.3707
14.776 | 4.1331 | 24.8898 | 7.5251 | 3.7069 | 31.3736
14.901 | 4.1289 | 24.8916 | 7.5265 | 3.7177 | 31.3753
15.049 | 4.1262 | 24.8925 | 7.5262 | 3.7888 | 31.3761
15.202 | 4.1243 | 24.893 | 7.5243 | 3.9122 | 31.3766
15.352 | 4.1229 | 24.8932 | 7.5232 | 4.0447 | 31.3766
15.496 | 4.1215 | 24.8932 | 7.5269 | 4.1115 | 31.3764
15.646 | 4.1198 | 24.8931 | 7.5268 | 4.0829 | 31.3762
15.782 | 4.1175 | 24.893 | 7.5281 | 4.0436 | 31.3757
15.932 | 4.1141 | 24.8928 | 7.5292 | 4.0466 | 31.375
16.102 | 4.1089 | 24.8925 | 7.5286 | 4.0653 | 31.374
16.283 | 4.1007 | 24.8924 | 7.5297 | 4.0656 | 31.3729
16.463 | 4.0887 | 24.8923 | 7.5293 | 4.0228 | 31.3713
16.641 | 4.0719 | 24.893 | 7.5279 | 3.997 | 31.3702
16.821 | 4.0509 | 24.895 | 7.5271 | 4.0537 | 31.3701
16.992 | 4.0281 | 24.8991 | 7.5283 | 4.1403 | 31.3725
17.156 | 4.0071 | 24.905 | 7.5283 | 4.1869 | 31.3775
17.304 | 3.9895 | 24.9109 | 7.5313 | 4.1766 | 31.3829
17.461 | 3.9753 | 24.916 | 7.5363 | 4.1289 | 31.3875
17.607 | 3.9641 | 24.9205 | 7.5412 | 4.079 | 31.3918
17.761 | 3.9554 | 24.9237 | 7.5445 | 4.0478 | 31.3949
17.939 | 3.9474 | 24.9256 | 7.5423 | 4.0473 | 31.3963
18.125 | 3.9391 | 24.9269 | 7.5426 | 4.0565 | 31.3969
18.307 | 3.9308 | 24.9284 | 7.542 | 4.0204 | 31.3979
18.473 | 3.9226 | 24.9303 | 7.5363 | 3.9306 | 31.3993
18.635 | 3.9145 | 24.9319 | 7.5291 | 3.8302 | 31.4003
18.804 | 3.9058 | 24.9332 | 7.5195 | 3.7323 | 31.4009
18.987 | 3.8961 | 24.9344 | 7.5073 | 3.6322 | 31.4013
19.157 | 3.8851 | 24.936 | 7.4948 | 3.5418 | 31.402
19.351 | 3.8731 | 24.9379 | 7.4842 | 3.4727 | 31.403
19.574 | 3.8598 | 24.9398 | 7.4728 | 3.4278 | 31.4037
19.783 | 3.8453 | 24.942 | 7.4584 | 3.4095 | 31.4048
19.993 | 3.8307 | 24.9454 | 7.4442 | 3.4197 | 31.4074
20.188 | 3.8181 | 24.9495 | 7.4309 | 3.4419 | 31.4112
20.357 | 3.8081 | 24.9535 | 7.4201 | 3.4666 | 31.4149
20.515 | 3.8003 | 24.9564 | 7.4108 | 3.495 | 31.4177
20.684 | 3.7935 | 24.9583 | 7.4013 | 3.5121 | 31.4193
20.852 | 3.7861 | 24.9594 | 7.3961 | 3.504 | 31.4198
21.029 | 3.7761 | 24.9596 | 7.3905 | 3.4861 | 31.4189
21.204 | 3.7611 | 24.9598 | 7.3855 | 3.4937 | 31.4174
21.382 | 3.739 | 24.9602 | 7.3811 | 3.5231 | 31.4154
21.552 | 3.7074 | 24.9616 | 7.3783 | 3.5287 | 31.4135
21.728 | 3.6666 | 24.9656 | 7.3775 | 3.5003 | 31.4138
21.911 | 3.6204 | 24.974 | 7.3751 | 3.4727 | 31.4191
22.09 | 3.5738 | 24.9859 | 7.3726 | 3.4732 | 31.4288
22.262 | 3.5306 | 24.9989 | 7.3709 | 3.4938 | 31.4403
22.449 | 3.492 | 25.0109 | 7.3739 | 3.5027 | 31.4511
22.619 | 3.4585 | 25.0217 | 7.3788 | 3.4923 | 31.4608
22.756 | 3.4172 | 25.0558 | 7.3841 | 3.9874 | 31.4991

## C2
DEPTH | TEMP | DENSITY | OXY | FLUORESCENCE | SALINITY
0.526 | 6.8736 | 23.6465 | 7.6595 | 10.9324 | 30.1878
0.652 | 6.8733 | 23.6463 | 7.659 | 10.8876 | 30.1875
0.8 | 6.873 | 23.6461 | 7.6588 | 10.629 | 30.1873
0.943 | 6.8728 | 23.646 | 7.6575 | 10.3359 | 30.1871
1.057 | 6.8725 | 23.6461 | 7.6569 | 10.083 | 30.1871
1.173 | 6.872 | 23.6463 | 7.6571 | 9.8952 | 30.1873
1.319 | 6.8712 | 23.6467 | 7.657 | 9.812 | 30.1876
1.462 | 6.8702 | 23.6472 | 7.6577 | 9.7805 | 30.1881
1.596 | 6.8688 | 23.648 | 7.6574 | 9.7939 | 30.1889
1.744 | 6.867 | 23.649 | 7.6583 | 9.8607 | 30.19
1.89 | 6.8642 | 23.6506 | 7.6615 | 9.9045 | 30.1915
2.039 | 6.8599 | 23.653 | 7.6659 | 9.8972 | 30.1938
2.202 | 6.8535 | 23.6566 | 7.667 | 9.8786 | 30.1974
2.381 | 6.8443 | 23.6619 | 7.669 | 9.8604 | 30.2027
2.569 | 6.8313 | 23.6696 | 7.6719 | 9.7985 | 30.2104
2.759 | 6.8122 | 23.6809 | 7.6697 | 9.6831 | 30.2217
2.971 | 6.7843 | 23.6977 | 7.6724 | 9.5729 | 30.2385
3.178 | 6.7477 | 23.7206 | 7.6793 | 9.561 | 30.2619
3.371 | 6.7056 | 23.7487 | 7.683 | 9.7009 | 30.2909
3.592 | 6.6608 | 23.78 | 7.684 | 9.9678 | 30.3236
3.788 | 6.6151 | 23.8133 | 7.6846 | 10.3343 | 30.3587
3.962 | 6.5713 | 23.8467 | 7.684 | 10.747 | 30.3942
4.137 | 6.5317 | 23.8778 | 7.6815 | 11.114 | 30.4275
4.317 | 6.4974 | 23.9053 | 7.6813 | 11.4337 | 30.457
4.492 | 6.4679 | 23.9293 | 7.6811 | 11.684 | 30.483
4.657 | 6.4415 | 23.9512 | 7.6802 | 11.8106 | 30.5067
4.826 | 6.417 | 23.9718 | 7.683 | 11.9529 | 30.5289
4.988 | 6.3944 | 23.9909 | 7.6853 | 12.1942 | 30.5497
5.162 | 6.3728 | 24.0093 | 7.6865 | 12.393 | 30.5698
5.347 | 6.3516 | 24.0276 | 7.6895 | 12.51 | 30.5897
5.512 | 6.3307 | 24.0454 | 7.6952 | 12.5577 | 30.6091
5.682 | 6.3099 | 24.0628 | 7.6971 | 12.4753 | 30.628
5.87 | 6.2866 | 24.0821 | 7.6952 | 12.276 | 30.6489
6.076 | 6.2566 | 24.1068 | 7.6934 | 11.9727 | 30.6756
6.251 | 6.2176 | 24.138 | 7.6919 | 11.6743 | 30.7091
6.416 | 6.1709 | 24.1727 | 7.6948 | 11.4743 | 30.7461
6.597 | 6.1197 | 24.208 | 7.7038 | 11.2849 | 30.7832
6.765 | 6.0661 | 24.2426 | 7.7042 | 11.1311 | 30.8189
6.928 | 6.0111 | 24.2757 | 7.6984 | 11.0676 | 30.8527
7.091 | 5.9542 | 24.3076 | 7.6883 | 11.0258 | 30.8846
7.273 | 5.8929 | 24.3386 | 7.6816 | 10.8708 | 30.9147
7.449 | 5.8251 | 24.3701 | 7.6795 | 10.5197 | 30.9447
7.606 | 5.754 | 24.4039 | 7.6777 | 10.1373 | 30.9771
7.768 | 5.6852 | 24.4371 | 7.6747 | 9.8919 | 31.0091
7.934 | 5.6213 | 24.4664 | 7.6685 | 9.6954 | 31.0369
8.12 | 5.5632 | 24.4914 | 7.6652 | 9.443 | 31.0602
8.294 | 5.5108 | 24.5121 | 7.6618 | 9.1819 | 31.0789
8.476 | 5.4623 | 24.5294 | 7.6589 | 8.9293 | 31.094
8.633 | 5.4145 | 24.5439 | 7.6547 | 8.6146 | 31.1055
8.769 | 5.3631 | 24.5564 | 7.6491 | 8.2649 | 31.1141
8.893 | 5.306 | 24.569 | 7.6447 | 7.9358 | 31.122
9.013 | 5.2438 | 24.5832 | 7.6411 | 7.6428 | 31.1314
9.151 | 5.1783 | 24.5995 | 7.6397 | 7.3929 | 31.1428
9.314 | 5.1112 | 24.6178 | 7.6384 | 7.1515 | 31.1569
9.489 | 5.0446 | 24.6369 | 7.6346 | 6.8999 | 31.1719
9.684 | 4.9804 | 24.6554 | 7.6332 | 6.6484 | 31.1866
9.891 | 4.9197 | 24.6729 | 7.6305 | 6.4121 | 31.2006
10.12 | 4.8612 | 24.6884 | 7.6259 | 6.1878 | 31.2124
10.368 | 4.8013 | 24.7006 | 7.624 | 5.9889 | 31.2198
10.573 | 4.7354 | 24.7107 | 7.6231 | 5.8307 | 31.224
10.763 | 4.6631 | 24.7225 | 7.6202 | 5.6697 | 31.2294
10.937 | 4.5916 | 24.7395 | 7.6177 | 5.461 | 31.2416
11.082 | 4.5305 | 24.7609 | 7.6169 | 5.238 | 31.2608
11.212 | 4.4828 | 24.7809 | 7.6171 | 5.0531 | 31.2799
11.354 | 4.4435 | 24.7945 | 7.6172 | 4.9067 | 31.292
11.5 | 4.4055 | 24.8031 | 7.6172 | 4.7787 | 31.298
11.652 | 4.3658 | 24.8106 | 7.6158 | 4.6468 | 31.3026
11.816 | 4.3251 | 24.8194 | 7.613 | 4.5194 | 31.3085
12.002 | 4.2857 | 24.8294 | 7.6132 | 4.4335 | 31.3163
12.199 | 4.2495 | 24.8397 | 7.6148 | 4.398 | 31.3248
12.398 | 4.2172 | 24.8493 | 7.6135 | 4.4007 | 31.3329
12.584 | 4.189 | 24.8581 | 7.6137 | 4.4298 | 31.3405
12.75 | 4.1649 | 24.866 | 7.6132 | 4.4503 | 31.3476
12.888 | 4.1448 | 24.8728 | 7.6106 | 4.4344 | 31.3536
13.014 | 4.1274 | 24.8781 | 7.6079 | 4.391 | 31.3582
13.138 | 4.1114 | 24.8821 | 7.6053 | 4.334 | 31.3613
13.275 | 4.0956 | 24.8854 | 7.603 | 4.2693 | 31.3635
13.42 | 4.0797 | 24.8884 | 7.6032 | 4.2035 | 31.3654
13.594 | 4.0641 | 24.892 | 7.6064 | 4.1539 | 31.368
13.781 | 4.05 | 24.8959 | 7.6071 | 4.1466 | 31.3713
13.979 | 4.0378 | 24.8999 | 7.6047 | 4.1882 | 31.3748
14.163 | 4.0277 | 24.9032 | 7.6008 | 4.2588 | 31.3777
14.338 | 4.0189 | 24.9058 | 7.5999 | 4.3124 | 31.3799
14.502 | 4.0105 | 24.9077 | 7.5997 | 4.3068 | 31.3813
14.654 | 4.0017 | 24.909 | 7.5979 | 4.252 | 31.3819
14.8 | 3.9916 | 24.9102 | 7.5967 | 4.1807 | 31.3823
14.945 | 3.9795 | 24.9114 | 7.5933 | 4.1165 | 31.3823
15.101 | 3.9647 | 24.9128 | 7.5895 | 4.0532 | 31.3823
15.261 | 3.9476 | 24.9152 | 7.5866 | 3.9664 | 31.3832
15.419 | 3.9293 | 24.9187 | 7.5841 | 3.8728 | 31.3854
15.586 | 3.9107 | 24.9227 | 7.5802 | 3.8047 | 31.3883
15.76 | 3.8917 | 24.9268 | 7.5742 | 3.7651 | 31.3912
15.935 | 3.8716 | 24.9305 | 7.5713 | 3.7398 | 31.3935
16.118 | 3.85 | 24.9346 | 7.57 | 3.7199 | 31.3961
16.312 | 3.8281 | 24.9396 | 7.5656 | 3.7088 | 31.3999
16.498 | 3.8076 | 24.9455 | 7.562 | 3.7108 | 31.4048
16.689 | 3.7892 | 24.9511 | 7.5592 | 3.734 | 31.4098
16.893 | 3.7732 | 24.9562 | 7.5553 | 3.777 | 31.4144
17.047 | 3.7596 | 24.9608 | 7.5537 | 3.8143 | 31.4185
17.206 | 3.7477 | 24.9643 | 7.5519 | 3.818 | 31.4216
17.363 | 3.7358 | 24.9667 | 7.5497 | 3.7842 | 31.4231
17.53 | 3.7217 | 24.9682 | 7.5502 | 3.7459 | 31.4234
17.698 | 3.7043 | 24.9699 | 7.5476 | 3.7327 | 31.4236
17.875 | 3.6851 | 24.9733 | 7.5459 | 3.7366 | 31.4257
18.053 | 3.6666 | 24.9784 | 7.5467 | 3.7184 | 31.4299
18.244 | 3.6502 | 24.9833 | 7.5458 | 3.6764 | 31.4343
18.418 | 3.6359 | 24.9877 | 7.5468 | 3.625 | 31.4381
18.564 | 3.6239 | 24.9916 | 7.5493 | 3.5494 | 31.4417
18.702 | 3.6143 | 24.995 | 7.5514 | 3.4817 | 31.4449
18.84 | 3.6067 | 24.9976 | 7.5519 | 3.4455 | 31.4472
18.965 | 3.6004 | 24.9995 | 7.5514 | 3.4204 | 31.4489
19.099 | 3.595 | 25.001 | 7.5498 | 3.4153 | 31.4502
19.241 | 3.5902 | 25.0022 | 7.5494 | 3.4174 | 31.4511
19.413 | 3.5857 | 25.003 | 7.5518 | 3.3867 | 31.4517
19.568 | 3.5815 | 25.0039 | 7.5516 | 3.3382 | 31.4524
19.703 | 3.5779 | 25.0049 | 7.5529 | 3.2887 | 31.4532
19.842 | 3.5751 | 25.0058 | 7.5507 | 3.2396 | 31.454
19.976 | 3.5727 | 25.0065 | 7.5456 | 3.2102 | 31.4546
20.118 | 3.5705 | 25.0068 | 7.5394 | 3.1995 | 31.4547
20.28 | 3.5681 | 25.007 | 7.531 | 3.204 | 31.4547
20.475 | 3.5655 | 25.0073 | 7.5239 | 3.245 | 31.4547
20.691 | 3.5627 | 25.0076 | 7.5156 | 3.3337 | 31.4548
20.906 | 3.5595 | 25.0079 | 7.5045 | 3.4356 | 31.4549
21.134 | 3.5558 | 25.0082 | 7.4892 | 3.4961 | 31.4548
21.362 | 3.5509 | 25.0086 | 7.4735 | 3.4988 | 31.4547
21.584 | 3.5444 | 25.0088 | 7.4582 | 3.4753 | 31.4543
21.801 | 3.5356 | 25.0094 | 7.446 | 3.4288 | 31.454
22.019 | 3.5241 | 25.0103 | 7.433 | 3.3434 | 31.4539
22.217 | 3.5092 | 25.0116 | 7.4124 | 3.2566 | 31.4539
22.408 | 3.4905 | 25.014 | 7.4043 | 3.2057 | 31.4547
22.597 | 3.4681 | 25.0173 | 7.3945 | 3.1937 | 31.4565
22.778 | 3.4418 | 25.0212 | 7.3794 | 3.2105 | 31.4583
22.973 | 3.4116 | 25.0258 | 7.3658 | 3.2446 | 31.4608
23.177 | 3.3794 | 25.0319 | 7.3548 | 3.2819 | 31.4649
23.401 | 3.3472 | 25.0396 | 7.3427 | 3.3109 | 31.4711
23.63 | 3.3155 | 25.0474 | 7.3292 | 3.3314 | 31.4774
23.852 | 3.282 | 25.054 | 7.3155 | 3.348 | 31.482
24.054 | 3.2444 | 25.0604 | 7.3048 | 3.368 | 31.486
24.257 | 3.2036 | 25.0688 | 7.2946 | 3.3649 | 31.4922
24.425 | 3.1636 | 25.0796 | 7.2834 | 3.3016 | 31.5014
24.6 | 3.1283 | 25.0913 | 7.2737 | 3.1993 | 31.5124
24.79 | 3.0995 | 25.1024 | 7.2627 | 3.1342 | 31.5232
24.964 | 3.0766 | 25.1112 | 7.2508 | 3.1517 | 31.5318
25.132 | 3.0574 | 25.1176 | 7.2413 | 3.2356 | 31.5378
25.271 | 3.0402 | 25.1225 | 7.2308 | 3.3716 | 31.5422
25.4 | 3.0245 | 25.1272 | 7.2198 | 3.5194 | 31.5464
25.523 | 3.0112 | 25.132 | 7.21 | 3.6661 | 31.5511
25.654 | 3.0009 | 25.1366 | 7.1995 | 3.9196 | 31.5557
25.789 | 2.9935 | 25.14 | 7.1889 | 4.315 | 31.5593
25.937 | 2.9541 | 25.1459 | 7.1402 | 5.3376 | 31.5627
26.017 | 2.939 | 25.1469 | 7.1368 | 4.9599 | 31.5623
26.103 | 2.9231 | 25.1503 | 7.1291 | 4.5811 | 31.5649
26.175 | 2.9089 | 25.1548 | 7.1233 | 4.2982 | 31.5691
26.254 | 2.8974 | 25.1588 | 7.1203 | 4.1855 | 31.5729
26.352 | 2.8881 | 25.1619 | 7.1156 | 4.2629 | 31.5758
26.459 | 2.8802 | 25.164 | 7.1131 | 4.4891 | 31.5777
26.599 | 2.8727 | 25.1657 | 7.1114 | 4.7882 | 31.579
26.766 | 2.865 | 25.1669 | 7.1084 | 5.0614 | 31.5798
26.961 | 2.8563 | 25.168 | 7.1063 | 5.2538 | 31.5803
27.16 | 2.8463 | 25.1693 | 7.1035 | 5.3889 | 31.5809
27.356 | 2.8361 | 25.1717 | 7.1003 | 5.5151 | 31.5828
27.516 | 2.8224 | 25.1782 | 7.0986 | 5.9074 | 31.5897

## C3
DEPTH | TEMP | DENSITY | OXY | FLUORESCENCE | SALINITY
0.487 | 6.3895 | 23.9427 | 7.6755 | 7.338 | 30.4879
0.595 | 6.3888 | 23.9428 | 7.6716 | 7.1069 | 30.4879
0.646 | 6.3887 | 23.9428 | 7.6689 | 6.9245 | 30.4878
0.745 | 6.3886 | 23.9428 | 7.6684 | 6.7189 | 30.4878
0.857 | 6.3885 | 23.9428 | 7.6705 | 6.5656 | 30.4878
0.974 | 6.3884 | 23.9428 | 7.6709 | 6.4902 | 30.4879
1.064 | 6.3883 | 23.9429 | 7.6718 | 6.4804 | 30.4879
1.15 | 6.3882 | 23.9429 | 7.6732 | 6.4855 | 30.4879
1.253 | 6.3881 | 23.943 | 7.6724 | 6.4811 | 30.488
1.374 | 6.3881 | 23.9429 | 7.6708 | 6.4877 | 30.4879
1.497 | 6.3881 | 23.9429 | 7.6692 | 6.5099 | 30.4879
1.632 | 6.3882 | 23.9429 | 7.6668 | 6.5163 | 30.4879
1.802 | 6.3884 | 23.9427 | 7.6664 | 6.4997 | 30.4877
1.976 | 6.3884 | 23.9427 | 7.6662 | 6.4762 | 30.4877
2.155 | 6.388 | 23.9428 | 7.6669 | 6.4633 | 30.4878
2.347 | 6.3872 | 23.943 | 7.6699 | 6.5069 | 30.4879
2.538 | 6.3854 | 23.9437 | 7.6744 | 6.6509 | 30.4884
2.717 | 6.3823 | 23.9449 | 7.6782 | 6.8492 | 30.4895
2.898 | 6.3783 | 23.9467 | 7.6795 | 6.9945 | 30.4912
3.052 | 6.3746 | 23.9488 | 7.6818 | 7.0412 | 30.4933
3.157 | 6.3721 | 23.9505 | 7.6856 | 7.056 | 30.4951
3.348 | 6.373 | 23.9513 | 7.6861 | 8.1827 | 30.4962
3.418 | 6.3735 | 23.951 | 7.6827 | 8.3168 | 30.4959
3.523 | 6.3732 | 23.9509 | 7.6748 | 8.5753 | 30.4957
3.576 | 6.3445 | 23.9632 | 7.6577 | 9.3539 | 30.5069
3.795 | 6.325 | 23.972 | 7.6571 | 9.3645 | 30.5151
4.022 | 6.2987 | 23.9851 | 7.6605 | 9.2362 | 30.5276
4.23 | 6.2664 | 24.0021 | 7.6733 | 9.0896 | 30.5443
4.379 | 6.2291 | 24.0228 | 7.6868 | 9.0791 | 30.5649
4.526 | 6.1873 | 24.0468 | 7.6883 | 9.1638 | 30.589
4.679 | 6.1406 | 24.0742 | 7.6791 | 9.2454 | 30.6166
4.815 | 6.0896 | 24.1049 | 7.6772 | 9.321 | 30.648
4.97 | 6.0373 | 24.1377 | 7.6798 | 9.3834 | 30.6817
5.144 | 5.9862 | 24.1708 | 7.6827 | 9.4167 | 30.716
5.329 | 5.9355 | 24.2041 | 7.6835 | 9.4563 | 30.7506
5.497 | 5.8841 | 24.2387 | 7.6816 | 9.5159 | 30.7869
5.671 | 5.8339 | 24.2738 | 7.6802 | 9.5186 | 30.824
5.844 | 5.7881 | 24.3069 | 7.6746 | 9.4307 | 30.8593
6.004 | 5.7486 | 24.3362 | 7.6668 | 9.3601 | 30.8906
6.17 | 5.7151 | 24.3614 | 7.6633 | 9.3924 | 30.9176
6.358 | 5.6871 | 24.3827 | 7.6639 | 9.4733 | 30.9405
6.552 | 5.6641 | 24.4006 | 7.6635 | 9.4548 | 30.9599
6.705 | 5.6453 | 24.4154 | 7.6592 | 9.2527 | 30.9759
6.821 | 5.6295 | 24.4275 | 7.6568 | 8.9083 | 30.9889
6.899 | 5.6156 | 24.4374 | 7.6542 | 8.5386 | 30.9995
6.967 | 5.602 | 24.4459 | 7.6516 | 8.2819 | 31.0082
7.047 | 5.5867 | 24.4537 | 7.6462 | 8.1219 | 31.0158
7.187 | 5.5669 | 24.4619 | 7.6414 | 7.9435 | 31.0234
7.38 | 5.5393 | 24.4715 | 7.6381 | 7.7051 | 31.0316
7.608 | 5.4994 | 24.4835 | 7.6348 | 7.4567 | 31.0411
7.84 | 5.4423 | 24.4987 | 7.6321 | 7.3252 | 31.0523
8.041 | 5.3673 | 24.5189 | 7.6301 | 7.3617 | 31.0673
8.189 | 5.2838 | 24.5457 | 7.6292 | 7.5518 | 31.0895
8.282 | 5.0979 | 24.6258 | 7.6283 | 7.9669 | 31.1651
8.332 | 5.0448 | 24.6387 | 7.6266 | 7.8198 | 31.1743
8.402 | 4.9875 | 24.6537 | 7.6218 | 7.6675 | 31.1854
8.54 | 4.9309 | 24.6714 | 7.6148 | 7.398 | 31.2001
8.754 | 4.8783 | 24.6888 | 7.6102 | 6.9204 | 31.2151
8.966 | 4.8317 | 24.7048 | 7.6075 | 6.4187 | 31.2291
9.127 | 4.7914 | 24.7187 | 7.6017 | 6.0729 | 31.2414
9.236 | 4.7563 | 24.7298 | 7.5977 | 5.8426 | 31.2507
9.318 | 4.7237 | 24.7379 | 7.595 | 5.6577 | 31.2567
9.417 | 4.691 | 24.744 | 7.5911 | 5.512 | 31.2601
9.55 | 4.6569 | 24.7499 | 7.5905 | 5.4183 | 31.2632
9.725 | 4.6215 | 24.7568 | 7.5915 | 5.3539 | 31.2673
9.916 | 4.5856 | 24.7639 | 7.5895 | 5.2422 | 31.2716
10.126 | 4.5503 | 24.7714 | 7.5873 | 5.0574 | 31.2766
10.334 | 4.5172 | 24.78 | 7.5841 | 4.8438 | 31.2831
10.535 | 4.4866 | 24.7886 | 7.5805 | 4.6433 | 31.2901
10.696 | 4.4576 | 24.796 | 7.5792 | 4.4676 | 31.2957
10.854 | 4.4287 | 24.8024 | 7.579 | 4.3061 | 31.3001
11 | 4.3993 | 24.8084 | 7.5803 | 4.1735 | 31.304
11.147 | 4.3686 | 24.814 | 7.5803 | 4.0853 | 31.3072
11.289 | 4.3361 | 24.8194 | 7.5808 | 4.0325 | 31.31
11.46 | 4.3015 | 24.8254 | 7.5837 | 4.0068 | 31.3132
11.638 | 4.2653 | 24.8319 | 7.5877 | 4.005 | 31.3169
11.814 | 4.2284 | 24.8395 | 7.5892 | 4.0283 | 31.3219
11.995 | 4.1927 | 24.8485 | 7.5882 | 4.0709 | 31.3289
12.182 | 4.1608 | 24.8584 | 7.5834 | 4.121 | 31.3375
12.364 | 4.1345 | 24.8679 | 7.5809 | 4.1462 | 31.3461
12.517 | 4.1142 | 24.8758 | 7.5812 | 4.1291 | 31.3537
12.67 | 4.0991 | 24.8819 | 7.5778 | 4.1015 | 31.3595
12.827 | 4.0879 | 24.886 | 7.5701 | 4.0781 | 31.3634
13.014 | 4.079 | 24.8889 | 7.5693 | 4.0502 | 31.3659
13.202 | 4.0716 | 24.8908 | 7.5713 | 4.0179 | 31.3674
13.387 | 4.0652 | 24.8925 | 7.5725 | 3.989 | 31.3688
13.552 | 4.0599 | 24.8942 | 7.5702 | 3.9794 | 31.3703
13.739 | 4.0554 | 24.8957 | 7.5653 | 3.9932 | 31.3717
13.931 | 4.0514 | 24.8971 | 7.5596 | 4.0062 | 31.373
14.127 | 4.0479 | 24.8984 | 7.5564 | 3.991 | 31.3741
14.34 | 4.0445 | 24.8996 | 7.5539 | 3.9556 | 31.3753
14.554 | 4.0407 | 24.9008 | 7.5497 | 3.9281 | 31.3763
14.78 | 4.0357 | 24.902 | 7.5431 | 3.9264 | 31.3772
15.001 | 4.0281 | 24.9034 | 7.5378 | 3.9462 | 31.378
15.232 | 4.0165 | 24.9049 | 7.535 | 3.976 | 31.3785
15.457 | 3.9996 | 24.9067 | 7.5275 | 4.025 | 31.3787
15.673 | 3.9766 | 24.9087 | 7.5214 | 4.1263 | 31.3785
15.888 | 3.9462 | 24.9111 | 7.5169 | 4.213 | 31.3779
16.086 | 3.9081 | 24.9147 | 7.5134 | 4.1866 | 31.378
16.271 | 3.8641 | 24.921 | 7.5115 | 4.1168 | 31.3807
16.458 | 3.8181 | 24.9305 | 7.5065 | 4.0694 | 31.3873
16.641 | 3.7738 | 24.942 | 7.5005 | 4.0364 | 31.3966
16.851 | 3.7321 | 24.9532 | 7.4915 | 4.0133 | 31.4058
17.053 | 3.6927 | 24.9635 | 7.4798 | 3.9837 | 31.4143
17.263 | 3.656 | 24.9735 | 7.4689 | 3.9372 | 31.4226
17.477 | 3.6219 | 24.9826 | 7.4626 | 3.8657 | 31.4301
17.687 | 3.5888 | 24.9901 | 7.4522 | 3.7813 | 31.4359
17.906 | 3.5557 | 24.9969 | 7.4391 | 3.7023 | 31.4407
18.11 | 3.523 | 25.0043 | 7.428 | 3.6296 | 31.4462
18.316 | 3.4917 | 25.0121 | 7.4153 | 3.5811 | 31.4525
18.524 | 3.4629 | 25.0199 | 7.4033 | 3.5809 | 31.4591
18.747 | 3.437 | 25.0275 | 7.3985 | 3.6148 | 31.4658
18.972 | 3.4139 | 25.034 | 7.386 | 3.6497 | 31.4713
19.213 | 3.3925 | 25.0392 | 7.3677 | 3.6612 | 31.4756
19.457 | 3.3715 | 25.0438 | 7.3532 | 3.629 | 31.479
19.696 | 3.3504 | 25.0481 | 7.341 | 3.5444 | 31.4821
19.926 | 3.3292 | 25.0529 | 7.3318 | 3.4197 | 31.4858
20.146 | 3.3086 | 25.0581 | 7.3236 | 3.2866 | 31.4901
20.357 | 3.2885 | 25.0631 | 7.3148 | 3.1787 | 31.4942
20.561 | 3.2681 | 25.0676 | 7.3065 | 3.1102 | 31.4976
20.771 | 3.2466 | 25.0719 | 7.3008 | 3.0799 | 31.5007
20.937 | 3.2231 | 25.0761 | 7.2967 | 3.0884 | 31.5035
21.109 | 3.1972 | 25.0807 | 7.2916 | 3.1369 | 31.5064
21.285 | 3.1702 | 25.0867 | 7.2865 | 3.2332 | 31.5111
21.495 | 3.145 | 25.0943 | 7.282 | 3.3888 | 31.5179
21.723 | 3.124 | 25.1023 | 7.2792 | 3.5777 | 31.5257
21.963 | 3.1086 | 25.1096 | 7.2722 | 3.7618 | 31.5332
22.208 | 3.0986 | 25.1153 | 7.2698 | 3.9199 | 31.5394
22.46 | 3.0926 | 25.1191 | 7.2713 | 3.992 | 31.5434
22.722 | 3.0888 | 25.1211 | 7.2678 | 3.9764 | 31.5456
22.964 | 3.0904 | 25.1241 | 7.2524 | 4.6385 | 31.5495

## C4
DEPTH | TEMP | DENSITY | OXY | FLUORESCENCE | SALINITY
0.472 | 5.6237 | 24.4029 | 7.7574 | 3.392 | 30.957
0.532 | 5.6233 | 24.4029 | 7.7513 | 3.3721 | 30.957
0.625 | 5.6222 | 24.4031 | 7.7459 | 3.3871 | 30.9571
0.759 | 5.62 | 24.4037 | 7.7413 | 3.3716 | 30.9575
0.919 | 5.616 | 24.4046 | 7.7368 | 3.305 | 30.9581
1.041 | 5.6096 | 24.4064 | 7.734 | 3.2428 | 30.9594
1.101 | 5.6018 | 24.4092 | 7.7316 | 3.208 | 30.9618
1.155 | 5.5943 | 24.4125 | 7.7315 | 3.1765 | 30.9649
1.236 | 5.5877 | 24.4156 | 7.7333 | 3.1272 | 30.9679
1.384 | 5.5813 | 24.4184 | 7.7359 | 3.0765 | 30.9705
1.564 | 5.5739 | 24.4209 | 7.7369 | 3.056 | 30.9726
1.797 | 5.5639 | 24.4236 | 7.7401 | 3.0714 | 30.9746
2.038 | 5.5506 | 24.4273 | 7.7438 | 3.1256 | 30.9774
2.268 | 5.5339 | 24.4323 | 7.7492 | 3.1997 | 30.9814
2.49 | 5.5122 | 24.4386 | 7.7534 | 3.2781 | 30.9862
2.704 | 5.4806 | 24.4463 | 7.7564 | 3.3655 | 30.9914
2.902 | 5.4326 | 24.4576 | 7.7598 | 3.4383 | 30.9989
3.114 | 5.3659 | 24.4755 | 7.7637 | 3.4777 | 31.0123
3.327 | 5.284 | 24.5017 | 7.7685 | 3.4864 | 31.034
3.542 | 5.1919 | 24.534 | 7.7711 | 3.4592 | 31.062
3.758 | 5.0911 | 24.5693 | 7.7759 | 3.4079 | 31.0929
3.967 | 4.9839 | 24.6071 | 7.7786 | 3.3756 | 31.1261
4.17 | 4.8798 | 24.6475 | 7.7819 | 3.3799 | 31.1633
4.378 | 4.7912 | 24.6879 | 7.7852 | 3.3989 | 31.2025
4.582 | 4.7244 | 24.7228 | 7.7861 | 3.427 | 31.2378
4.784 | 4.6784 | 24.7488 | 7.7872 | 3.4549 | 31.2646
4.989 | 4.6487 | 24.7662 | 7.7881 | 3.4675 | 31.2827
5.191 | 4.6311 | 24.7775 | 7.7888 | 3.4687 | 31.2947
5.393 | 4.6224 | 24.7845 | 7.7891 | 3.454 | 31.3023
5.634 | 4.6199 | 24.788 | 7.789 | 3.4254 | 31.3064
5.87 | 4.6211 | 24.7888 | 7.7897 | 3.4011 | 31.3077
6.065 | 4.6239 | 24.7884 | 7.7908 | 3.3861 | 31.3074
6.215 | 4.6273 | 24.7872 | 7.794 | 3.3736 | 31.3064
6.389 | 4.6355 | 24.7811 | 7.7979 | 3.3818 | 31.2997

## C5
DEPTH | TEMP | DENSITY | OXY | FLUORESCENCE | SALINITY
0.339 | 6.9694 | 23.9421 | 7.7013 | 4.3103 | 30.579
0.464 | 6.9683 | 23.9425 | 7.7028 | 4.3242 | 30.5793
0.632 | 6.9674 | 23.9428 | 7.7038 | 4.2971 | 30.5795
0.765 | 6.9668 | 23.9429 | 7.7096 | 4.2423 | 30.5797
0.877 | 6.9664 | 23.9429 | 7.7164 | 4.1764 | 30.5796
0.948 | 6.966 | 23.9428 | 7.7283 | 4.1195 | 30.5793
1.005 | 6.9656 | 23.9425 | 7.7654 | 4.0875 | 30.5789
1.108 | 6.9652 | 23.9417 | 7.8125 | 4.0657 | 30.5778
1.257 | 6.9643 | 23.9405 | 7.8387 | 4.0306 | 30.5761
1.451 | 6.9627 | 23.9387 | 7.8407 | 3.9734 | 30.5735
1.667 | 6.9602 | 23.9369 | 7.8342 | 3.9145 | 30.5709
1.897 | 6.9572 | 23.9358 | 7.8209 | 3.8758 | 30.569
2.143 | 6.9543 | 23.9353 | 7.8006 | 3.8722 | 30.5679
2.397 | 6.9518 | 23.9356 | 7.7809 | 3.9104 | 30.5679
2.654 | 6.9502 | 23.9372 | 7.7617 | 3.968 | 30.5696
2.943 | 6.9491 | 23.9393 | 7.7429 | 4.0419 | 30.5721
3.226 | 6.9463 | 23.9398 | 7.723 | 4.1567 | 30.5723
3.505 | 6.9388 | 23.9386 | 7.6989 | 4.2969 | 30.5696
3.747 | 6.9255 | 23.938 | 7.6697 | 4.4162 | 30.5666
3.98 | 6.9065 | 23.9385 | 7.639 | 4.516 | 30.5642
4.199 | 6.8826 | 23.9408 | 7.6083 | 4.6569 | 30.5632
4.439 | 6.8565 | 23.9459 | 7.5768 | 4.8938 | 30.5655
4.678 | 6.831 | 23.9533 | 7.5478 | 5.2058 | 30.5707
4.888 | 6.8066 | 23.9614 | 7.525 | 5.5372 | 30.5771
5.1 | 6.7817 | 23.9693 | 7.5039 | 5.8971 | 30.5831
5.328 | 6.7516 | 23.9769 | 7.4805 | 6.3009 | 30.588
5.544 | 6.7093 | 23.9848 | 7.4567 | 6.6991 | 30.5913
5.737 | 6.6453 | 23.995 | 7.4364 | 7.0684 | 30.5941
5.938 | 6.5481 | 24.0113 | 7.4153 | 7.4495 | 30.5994
6.137 | 6.4014 | 24.0376 | 7.3895 | 7.8772 | 30.61
6.338 | 6.1902 | 24.079 | 7.3634 | 8.3042 | 30.6302
6.546 | 5.9257 | 24.1454 | 7.3419 | 8.6424 | 30.6749
6.733 | 5.6525 | 24.2394 | 7.3278 | 8.8952 | 30.7541
6.925 | 5.4141 | 24.3419 | 7.3147 | 9.1362 | 30.8501
7.102 | 5.226 | 24.431 | 7.3035 | 9.4118 | 30.9366
7.285 | 5.0821 | 24.4993 | 7.2943 | 9.6474 | 31.0032
7.465 | 4.9679 | 24.5488 | 7.2843 | 9.7814 | 31.0503
7.689 | 4.8678 | 24.5853 | 7.2769 | 9.8059 | 31.0831
7.92 | 4.7726 | 24.6155 | 7.2707 | 9.6614 | 31.1087
8.148 | 4.6802 | 24.6444 | 7.2662 | 9.4085 | 31.1331
8.356 | 4.5938 | 24.673 | 7.262 | 9.119 | 31.158
8.578 | 4.519 | 24.702 | 7.2551 | 8.796 | 31.185
8.781 | 4.4601 | 24.7281 | 7.246 | 8.5065 | 31.2105
8.97 | 4.4159 | 24.7484 | 7.2411 | 8.2989 | 31.2305
9.151 | 4.3824 | 24.7628 | 7.2376 | 8.116 | 31.2445
9.327 | 4.3546 | 24.7726 | 7.2309 | 7.88 | 31.2533
9.5 | 4.3273 | 24.7793 | 7.2268 | 7.6386 | 31.2584
9.674 | 4.297 | 24.7849 | 7.2252 | 7.486 | 31.2616
9.852 | 4.2636 | 24.7917 | 7.2225 | 7.4273 | 31.266
10.024 | 4.2305 | 24.8012 | 7.219 | 7.4134 | 31.274
10.162 | 4.2485 | 24.8245 | 7.2009 | 7.0132 | 31.3055

## C6
DEPTH | TEMP | DENSITY | OXY | FLUORESCENCE | SALINITY
0.401 | 6.5771 | 24.0555 | 7.7186 | 4.4057 | 30.6602
0.486 | 6.5773 | 24.0554 | 7.7196 | 4.3808 | 30.6601
0.611 | 6.5773 | 24.0554 | 7.7202 | 4.3454 | 30.6601
0.727 | 6.5772 | 24.0554 | 7.7159 | 4.2886 | 30.6601
0.808 | 6.577 | 24.0555 | 7.7148 | 4.2187 | 30.6602
0.872 | 6.5764 | 24.0557 | 7.7158 | 4.1437 | 30.6604
0.958 | 6.5754 | 24.0559 | 7.7228 | 4.0474 | 30.6605
1.087 | 6.5737 | 24.0561 | 7.7303 | 3.942 | 30.6605
1.253 | 6.5711 | 24.0565 | 7.7374 | 3.8525 | 30.6606
1.461 | 6.5675 | 24.0572 | 7.741 | 3.7953 | 30.6608
1.7 | 6.5626 | 24.0582 | 7.7342 | 3.7775 | 30.6613
1.944 | 6.5559 | 24.0595 | 7.7265 | 3.7904 | 30.662
2.202 | 6.5468 | 24.0614 | 7.7221 | 3.8228 | 30.6629
2.459 | 6.5353 | 24.0643 | 7.7157 | 3.8863 | 30.6648
2.703 | 6.5215 | 24.0683 | 7.7041 | 3.9951 | 30.6677
2.96 | 6.5054 | 24.0729 | 7.682 | 4.1497 | 30.671
3.224 | 6.4858 | 24.0781 | 7.6552 | 4.3359 | 30.6745
3.494 | 6.4604 | 24.084 | 7.6299 | 4.5419 | 30.6781
3.777 | 6.426 | 24.0912 | 7.6092 | 4.7527 | 30.6818
4.06 | 6.379 | 24.1006 | 7.5924 | 4.9774 | 30.6865
4.339 | 6.3192 | 24.1152 | 7.573 | 5.2574 | 30.6959
4.62 | 6.2527 | 24.1373 | 7.5463 | 5.5907 | 30.7137
4.847 | 6.1867 | 24.1639 | 7.5167 | 5.9438 | 30.7373
5.095 | 6.1246 | 24.1904 | 7.4857 | 6.2908 | 30.7616
5.317 | 6.0673 | 24.2159 | 7.4527 | 6.6479 | 30.7852
5.542 | 6.0145 | 24.2396 | 7.4177 | 7.0178 | 30.8074
5.762 | 5.9638 | 24.2609 | 7.3854 | 7.4272 | 30.8268
5.99 | 5.9104 | 24.2792 | 7.3522 | 7.945 | 30.8421
6.191 | 5.847 | 24.2944 | 7.319 | 8.5136 | 30.852
6.428 | 5.7662 | 24.3081 | 7.2858 | 8.9843 | 30.8575
6.642 | 5.6622 | 24.3242 | 7.2553 | 9.2391 | 30.8629
6.872 | 5.535 | 24.348 | 7.23 | 9.3689 | 30.8748
7.118 | 5.3919 | 24.3833 | 7.2028 | 9.5782 | 30.8993
7.387 | 5.2454 | 24.4279 | 7.1792 | 9.9193 | 30.9353
7.657 | 5.1058 | 24.4767 | 7.1574 | 10.2373 | 30.9778
7.926 | 4.9751 | 24.5227 | 7.1337 | 10.2627 | 31.0184
8.152 | 4.8506 | 24.5636 | 7.1136 | 10.0145 | 31.0534
8.377 | 4.7329 | 24.6029 | 7.0966 | 9.6635 | 31.0876
8.608 | 4.6258 | 24.6414 | 7.0774 | 9.2775 | 31.1223
8.842 | 4.5314 | 24.6772 | 7.059 | 8.9652 | 31.1554
9.103 | 4.4482 | 24.7081 | 7.0401 | 8.7704 | 31.1838
9.326 | 4.3696 | 24.7328 | 7.0218 | 8.6203 | 31.2051
9.583 | 4.2861 | 24.7529 | 7.0063 | 8.3882 | 31.22
9.81 | 4.1936 | 24.7737 | 6.9896 | 8.0764 | 31.2349
10.041 | 4.0979 | 24.8007 | 6.9739 | 7.789 | 31.2572
10.283 | 4.0095 | 24.833 | 6.9583 | 7.5343 | 31.2873
10.522 | 3.9363 | 24.8651 | 6.9475 | 7.3286 | 31.3189
10.761 | 3.8803 | 24.8923 | 6.9371 | 7.2073 | 31.3465
11.001 | 3.8397 | 24.9126 | 6.9276 | 7.0813 | 31.3673
11.259 | 3.8107 | 24.9269 | 6.9172 | 6.8837 | 31.3819
11.505 | 3.7898 | 24.9367 | 6.9085 | 6.6127 | 31.3918
11.711 | 3.7738 | 24.9434 | 6.8978 | 6.2154 | 31.3984
11.887 | 3.7605 | 24.948 | 6.8866 | 5.8012 | 31.4026
12.039 | 3.7485 | 24.9514 | 6.8784 | 5.56 | 31.4055
12.192 | 3.7366 | 24.9543 | 6.8675 | 5.4534 | 31.4078
12.36 | 3.7242 | 24.9569 | 6.8533 | 5.3123 | 31.4096
12.558 | 3.7103 | 24.9596 | 6.8423 | 5.0951 | 31.4113
12.75 | 3.6944 | 24.9624 | 6.825 | 4.909 | 31.4131
12.956 | 3.6765 | 24.9661 | 6.8069 | 4.8521 | 31.4157
13.15 | 3.6574 | 24.971 | 6.7951 | 4.8868 | 31.4197
13.375 | 3.6379 | 24.9765 | 6.7831 | 4.9484 | 31.4243
13.609 | 3.6185 | 24.9821 | 6.7697 | 5.0709 | 31.4292
13.801 | 3.5998 | 24.9877 | 6.7532 | 5.2346 | 31.434
13.966 | 3.5821 | 24.9932 | 6.7401 | 5.3646 | 31.439
14.126 | 3.566 | 24.9987 | 6.7301 | 5.4169 | 31.444
14.292 | 3.5516 | 25.0035 | 6.718 | 5.41 | 31.4485
14.47 | 3.5382 | 25.0077 | 6.7084 | 5.417 | 31.4523
14.647 | 3.5253 | 25.0114 | 6.7018 | 5.4635 | 31.4554
14.808 | 3.5121 | 25.015 | 6.6932 | 5.5224 | 31.4585
14.97 | 3.4982 | 25.0186 | 6.6846 | 5.6139 | 31.4615
15.161 | 3.4833 | 25.0221 | 6.6797 | 5.7541 | 31.4642
15.367 | 3.4675 | 25.0259 | 6.6768 | 5.8501 | 31.4671
15.595 | 3.4512 | 25.0303 | 6.6735 | 5.8493 | 31.471
15.839 | 3.4355 | 25.0354 | 6.6702 | 5.8424 | 31.4755
16.056 | 3.4212 | 25.0407 | 6.6702 | 5.8792 | 31.4806
16.277 | 3.4092 | 25.0459 | 6.6708 | 5.9228 | 31.4858
16.497 | 3.3998 | 25.0506 | 6.6694 | 6.0058 | 31.4906
16.686 | 3.3931 | 25.0543 | 6.67 | 6.0986 | 31.4945
16.877 | 3.4025 | 25.0557 | 6.6736 | 6.4212 | 31.4974

## D1
DEPTH | TEMP | DENSITY | OXY | FLUORESCENCE | SALINITY
0.432 | 6.806 | 23.3963 | 7.6194 | 6.5399 | 29.8591
0.504 | 6.8075 | 23.3951 | 7.6211 | 6.3222 | 29.8578
0.609 | 6.8117 | 23.3918 | 7.6265 | 6.1346 | 29.8543
0.731 | 6.8175 | 23.3874 | 7.6346 | 6.0224 | 29.8496
0.851 | 6.8235 | 23.3829 | 7.6458 | 5.9761 | 29.8448
0.956 | 6.828 | 23.3796 | 7.6588 | 5.9261 | 29.8413
1.045 | 6.8301 | 23.3782 | 7.6667 | 5.8153 | 29.8399
1.126 | 6.8289 | 23.3794 | 7.6715 | 5.6942 | 29.8413
1.209 | 6.8247 | 23.383 | 7.6787 | 5.6211 | 29.8452
1.283 | 6.8178 | 23.3885 | 7.6841 | 5.5823 | 29.851
1.372 | 6.8083 | 23.3956 | 7.6825 | 5.5818 | 29.8585
1.495 | 6.7962 | 23.4041 | 7.6767 | 5.585 | 29.8674
1.636 | 6.781 | 23.4142 | 7.6707 | 5.523 | 29.8778
1.773 | 6.7626 | 23.4259 | 7.6643 | 5.452 | 29.8898
1.91 | 6.7412 | 23.4397 | 7.6562 | 5.4544 | 29.904
2.053 | 6.7174 | 23.4556 | 7.6493 | 5.5213 | 29.9204
2.234 | 6.6913 | 23.4736 | 7.6364 | 5.6374 | 29.9393
2.41 | 6.6635 | 23.4934 | 7.6241 | 5.7635 | 29.9601
2.599 | 6.6338 | 23.5152 | 7.6165 | 5.8627 | 29.983
2.78 | 6.6003 | 23.5402 | 7.6084 | 5.9745 | 30.0096
2.995 | 6.5608 | 23.5704 | 7.5988 | 6.1564 | 30.0418
3.179 | 6.5123 | 23.608 | 7.5895 | 6.4087 | 30.082
3.329 | 6.4535 | 23.6538 | 7.5822 | 6.6952 | 30.131
3.495 | 6.387 | 23.7046 | 7.5753 | 7.0012 | 30.1853
3.671 | 6.3157 | 23.7568 | 7.5783 | 7.3103 | 30.2406
3.857 | 6.2383 | 23.8091 | 7.5837 | 7.6208 | 30.2952
4.043 | 6.1492 | 23.8626 | 7.5856 | 7.9938 | 30.3498
4.266 | 6.0419 | 23.9199 | 7.5849 | 8.4889 | 30.4064
4.497 | 5.9132 | 23.9847 | 7.5823 | 9.0671 | 30.4695
4.729 | 5.7675 | 24.059 | 7.5845 | 9.6511 | 30.5423
4.959 | 5.6155 | 24.1386 | 7.5907 | 10.1877 | 30.6213
5.189 | 5.4684 | 24.2169 | 7.5949 | 10.5977 | 30.6996
5.427 | 5.3365 | 24.2899 | 7.5936 | 10.9165 | 30.7734
5.627 | 5.2259 | 24.3538 | 7.5934 | 11.2473 | 30.839
5.81 | 5.1366 | 24.4059 | 7.5916 | 11.5479 | 30.8926
5.995 | 5.0647 | 24.4478 | 7.5862 | 11.7103 | 30.9358
6.179 | 5.0061 | 24.4821 | 7.5836 | 11.6609 | 30.9713
6.36 | 4.9568 | 24.5114 | 7.5819 | 11.4574 | 31.0017
6.556 | 4.915 | 24.5374 | 7.5751 | 11.2027 | 31.0289
6.77 | 4.8805 | 24.5609 | 7.5672 | 10.9426 | 31.054
6.991 | 4.8527 | 24.5822 | 7.5603 | 10.7195 | 31.0772
7.198 | 4.8299 | 24.6016 | 7.5531 | 10.4722 | 31.0987
7.413 | 4.8097 | 24.6196 | 7.5466 | 10.1207 | 31.1187
7.62 | 4.791 | 24.6354 | 7.5424 | 9.7924 | 31.1362
7.838 | 4.7728 | 24.6495 | 7.5353 | 9.6306 | 31.1517
8.033 | 4.7538 | 24.6627 | 7.5238 | 9.5286 | 31.1658
8.237 | 4.7314 | 24.676 | 7.5121 | 9.3638 | 31.1797
8.438 | 4.7003 | 24.691 | 7.5026 | 9.1658 | 31.1945
8.648 | 4.6553 | 24.7073 | 7.4962 | 8.9794 | 31.2092
8.82 | 4.5976 | 24.726 | 7.4845 | 8.7673 | 31.2254
9.005 | 4.5357 | 24.7481 | 7.4743 | 8.452 | 31.2452
9.187 | 4.4763 | 24.7701 | 7.4674 | 8.0515 | 31.2654
9.369 | 4.4197 | 24.7889 | 7.4621 | 7.6232 | 31.282
9.541 | 4.3625 | 24.8035 | 7.455 | 7.1866 | 31.2933
9.743 | 4.3019 | 24.8163 | 7.4498 | 6.7468 | 31.3018
9.952 | 4.2414 | 24.8314 | 7.4445 | 6.3091 | 31.3134
10.174 | 4.1867 | 24.8485 | 7.4373 | 5.8896 | 31.3282
10.397 | 4.1402 | 24.864 | 7.431 | 5.5172 | 31.342
10.628 | 4.1011 | 24.8766 | 7.4242 | 5.2383 | 31.3531
10.842 | 4.0678 | 24.8865 | 7.4161 | 5.0625 | 31.3616
11.04 | 4.0391 | 24.8947 | 7.4049 | 4.9828 | 31.3684
11.202 | 4.0142 | 24.9015 | 7.3921 | 5.0092 | 31.374
11.36 | 3.9922 | 24.907 | 7.3788 | 5.1167 | 31.3783
11.513 | 3.9722 | 24.9111 | 7.3663 | 5.2479 | 31.381
11.652 | 3.9528 | 24.9141 | 7.3547 | 5.33 | 31.3825
11.808 | 3.9325 | 24.9162 | 7.3485 | 5.354 | 31.3828
11.999 | 3.9108 | 24.9181 | 7.3306 | 5.3945 | 31.3825
12.247 | 3.8884 | 24.921 | 7.3155 | 5.4362 | 31.3836
12.488 | 3.8671 | 24.926 | 7.3099 | 5.4259 | 31.3874
12.742 | 3.8483 | 24.9319 | 7.3002 | 5.4206 | 31.3926
12.981 | 3.8319 | 24.9371 | 7.2906 | 5.4885 | 31.3972
13.179 | 3.8164 | 24.9412 | 7.2802 | 5.6592 | 31.4005
13.328 | 3.8004 | 24.9447 | 7.271 | 5.8973 | 31.403
13.43 | 3.7835 | 24.9484 | 7.2631 | 6.1105 | 31.4058
13.512 | 3.7648 | 24.9522 | 7.2539 | 6.2596 | 31.4084
13.604 | 3.7413 | 24.9552 | 7.2473 | 6.2892 | 31.4094
13.723 | 3.71 | 24.9585 | 7.2436 | 6.1708 | 31.4099
13.876 | 3.6711 | 24.9638 | 7.2389 | 6.0144 | 31.4122
14.08 | 3.6271 | 24.9723 | 7.2317 | 5.9024 | 31.4178
14.314 | 3.5812 | 24.9831 | 7.2249 | 5.8323 | 31.4262
14.577 | 3.5361 | 24.9956 | 7.2198 | 5.8046 | 31.4367
14.801 | 3.4947 | 25.0089 | 7.2143 | 5.8131 | 31.4489
14.992 | 3.4596 | 25.022 | 7.2081 | 5.8427 | 31.4614
15.123 | 3.432 | 25.0337 | 7.2033 | 5.9086 | 31.4731
15.215 | 3.4118 | 25.043 | 7.1978 | 6.0153 | 31.4825
15.269 | 3.3971 | 25.0497 | 7.189 | 6.1524 | 31.4893
15.332 | 3.3855 | 25.0538 | 7.1808 | 6.3804 | 31.4931
15.446 | 3.3751 | 25.0562 | 7.1742 | 6.7606 | 31.495
15.627 | 3.3646 | 25.058 | 7.1651 | 7.2587 | 31.4961
15.835 | 3.3535 | 25.0598 | 7.1569 | 7.8113 | 31.4972
16.066 | 3.342 | 25.0622 | 7.1469 | 8.4235 | 31.4989
16.309 | 3.3308 | 25.0652 | 7.1358 | 9.1168 | 31.5015
16.545 | 3.3209 | 25.0684 | 7.1278 | 9.8424 | 31.5044
16.744 | 3.3127 | 25.0716 | 7.1196 | 10.596 | 31.5075
16.904 | 3.3063 | 25.0742 | 7.1104 | 11.3677 | 31.51
17.056 | 3.3015 | 25.076 | 7.1003 | 11.979 | 31.5118
17.202 | 3.2975 | 25.0773 | 7.0934 | 12.3128 | 31.513
17.335 | 3.2936 | 25.078 | 7.0845 | 12.4094 | 31.5135
17.469 | 3.2892 | 25.0784 | 7.0769 | 12.2678 | 31.5135
17.64 | 3.2839 | 25.0788 | 7.0722 | 11.8505 | 31.5133
17.846 | 3.2775 | 25.0794 | 7.0655 | 11.2562 | 31.5134
18.07 | 3.2704 | 25.0805 | 7.0584 | 10.7258 | 31.5141
18.295 | 3.2633 | 25.0819 | 7.0535 | 10.3656 | 31.5151
18.521 | 3.2561 | 25.0834 | 7.0506 | 10.1773 | 31.5162
18.742 | 3.2486 | 25.085 | 7.0465 | 10.1469 | 31.5174
18.931 | 3.2413 | 25.0868 | 7.0416 | 10.2513 | 31.5188
19.084 | 3.2349 | 25.0889 | 7.0379 | 10.6377 | 31.5207
19.241 | 3.2298 | 25.0907 | 7.0343 | 11.5068 | 31.5225
19.409 | 3.2258 | 25.0922 | 7.0324 | 12.7924 | 31.5239
19.589 | 3.2226 | 25.0933 | 7.0303 | 14.1645 | 31.5249
19.761 | 3.2201 | 25.0941 | 7.0278 | 15.3609 | 31.5257
19.937 | 3.2183 | 25.0948 | 7.0275 | 16.4073 | 31.5263
20.144 | 3.2172 | 25.0954 | 7.0245 | 17.4703 | 31.527
20.307 | 3.231 | 25.0938 | 7.019 | 26.8851 | 31.5265

## D2
DEPTH | TEMP | DENSITY | OXY | FLUORESCENCE | SALINITY
0.387 | 6.53 | 23.6138 | 7.6069 | 5.0842 | 30.0921
0.54 | 6.5304 | 23.6134 | 7.6059 | 4.9545 | 30.0916
0.699 | 6.5304 | 23.6132 | 7.6096 | 4.8574 | 30.0914
0.795 | 6.5299 | 23.6134 | 7.6088 | 4.8147 | 30.0916
0.861 | 6.5291 | 23.6137 | 7.6063 | 4.8093 | 30.0919
0.922 | 6.5279 | 23.6144 | 7.6095 | 4.8191 | 30.0925
1.025 | 6.5262 | 23.6153 | 7.6132 | 4.8279 | 30.0935
1.171 | 6.5238 | 23.6166 | 7.6214 | 4.8218 | 30.0947
1.355 | 6.5197 | 23.6187 | 7.6314 | 4.7868 | 30.0967
1.546 | 6.5132 | 23.6221 | 7.6367 | 4.7277 | 30.1001
1.775 | 6.5036 | 23.6272 | 7.6373 | 4.6775 | 30.105
2.001 | 6.4904 | 23.6341 | 7.6292 | 4.6723 | 30.1117
2.206 | 6.4729 | 23.6433 | 7.6133 | 4.7315 | 30.1208
2.406 | 6.4504 | 23.6553 | 7.6053 | 4.8363 | 30.1325
2.614 | 6.4225 | 23.6703 | 7.6063 | 4.9216 | 30.1473
2.835 | 6.3896 | 23.6885 | 7.6064 | 4.9543 | 30.1653
3.029 | 6.3522 | 23.7094 | 7.6078 | 4.9513 | 30.1861
3.196 | 6.3102 | 23.7328 | 7.6065 | 4.9569 | 30.2095
3.369 | 6.264 | 23.7587 | 7.6036 | 4.9961 | 30.2352
3.555 | 6.2164 | 23.7862 | 7.6062 | 5.0628 | 30.263
3.742 | 6.1701 | 23.8141 | 7.6075 | 5.1986 | 30.2913
3.943 | 6.1249 | 23.8415 | 7.6065 | 5.4546 | 30.3193
4.15 | 6.0797 | 23.869 | 7.6061 | 5.8621 | 30.3475
4.365 | 6.0353 | 23.8966 | 7.5994 | 6.385 | 30.3758
4.585 | 5.9928 | 23.9226 | 7.5916 | 6.8829 | 30.4025
4.784 | 5.9521 | 23.9465 | 7.5857 | 7.3085 | 30.4268
4.993 | 5.9125 | 23.9688 | 7.5758 | 7.6904 | 30.4493
5.181 | 5.8714 | 23.9906 | 7.5664 | 8.0222 | 30.4708
5.358 | 5.8234 | 24.0134 | 7.56 | 8.3614 | 30.4927
5.545 | 5.762 | 24.0411 | 7.5503 | 8.7508 | 30.5189
5.747 | 5.6832 | 24.0778 | 7.5396 | 9.1508 | 30.554
5.943 | 5.5858 | 24.1276 | 7.5306 | 9.533 | 30.6031
6.14 | 5.4734 | 24.194 | 7.5219 | 9.9467 | 30.6713
6.337 | 5.3579 | 24.2754 | 7.5139 | 10.3626 | 30.7581
6.526 | 5.2558 | 24.3594 | 7.5077 | 10.6702 | 30.8501
6.722 | 5.1776 | 24.431 | 7.5028 | 10.8951 | 30.9299
6.906 | 5.1217 | 24.4831 | 7.4966 | 11.0849 | 30.9881
7.124 | 5.0775 | 24.5168 | 7.4896 | 11.1402 | 31.0247
7.325 | 5.0331 | 24.537 | 7.489 | 11.0333 | 31.0442
7.504 | 4.9797 | 24.549 | 7.495 | 10.9419 | 31.0522
7.69 | 4.9151 | 24.561 | 7.4981 | 10.9149 | 31.0587
7.87 | 4.844 | 24.581 | 7.4952 | 10.8269 | 31.0746
8.068 | 4.7708 | 24.6073 | 7.4906 | 10.6111 | 31.0981
8.277 | 4.6952 | 24.6347 | 7.4827 | 10.3419 | 31.1228
8.467 | 4.6187 | 24.6639 | 7.4742 | 10.1465 | 31.1498
8.681 | 4.5452 | 24.6934 | 7.465 | 10.0191 | 31.1775
8.895 | 4.4777 | 24.7202 | 7.4566 | 9.9198 | 31.2027
9.09 | 4.4198 | 24.7447 | 7.45 | 9.9078 | 31.2263
9.292 | 4.3731 | 24.7658 | 7.4424 | 9.9089 | 31.2471
9.505 | 4.3355 | 24.782 | 7.4364 | 9.8272 | 31.2628
9.701 | 4.3044 | 24.7943 | 7.4351 | 9.7071 | 31.2745
9.877 | 4.2778 | 24.8042 | 7.4293 | 9.6028 | 31.2836
10.073 | 4.2548 | 24.8124 | 7.4209 | 9.4807 | 31.2911
10.278 | 4.2351 | 24.8195 | 7.413 | 9.2111 | 31.2976
10.48 | 4.2186 | 24.8258 | 7.4069 | 8.9388 | 31.3035
10.688 | 4.2049 | 24.8309 | 7.3988 | 8.8373 | 31.3082
10.877 | 4.1926 | 24.8347 | 7.3915 | 8.7695 | 31.3114
11.064 | 4.1797 | 24.8373 | 7.386 | 8.5834 | 31.3132
11.285 | 4.1641 | 24.8394 | 7.3802 | 8.2649 | 31.3139
11.489 | 4.1443 | 24.842 | 7.3716 | 7.929 | 31.3148
11.7 | 4.1189 | 24.8456 | 7.365 | 7.6356 | 31.3163
11.907 | 4.0846 | 24.8498 | 7.3582 | 7.3722 | 31.3174
12.128 | 4.0355 | 24.854 | 7.3525 | 7.1797 | 31.3167
12.365 | 3.9699 | 24.8618 | 7.3491 | 7.0929 | 31.3188
12.597 | 3.8969 | 24.8796 | 7.3442 | 7.0691 | 31.3325
12.829 | 3.8298 | 24.9044 | 7.3379 | 7.0275 | 31.3558
13.043 | 3.7756 | 24.9282 | 7.3371 | 6.9542 | 31.3794
13.254 | 3.7345 | 24.9469 | 7.332 | 6.8563 | 31.3982
13.473 | 3.7037 | 24.9605 | 7.3307 | 6.7562 | 31.4118
13.686 | 3.6799 | 24.9699 | 7.3387 | 6.6843 | 31.4208
13.901 | 3.6598 | 24.9765 | 7.3379 | 6.5484 | 31.4268
14.106 | 3.6412 | 24.9813 | 7.3338 | 6.3381 | 31.4307
14.314 | 3.6223 | 24.9853 | 7.3294 | 6.1876 | 31.4336
14.516 | 3.6021 | 24.9893 | 7.3227 | 6.0735 | 31.4363
14.726 | 3.5809 | 24.9939 | 7.3185 | 5.8707 | 31.4398
14.943 | 3.5608 | 24.9998 | 7.314 | 5.6023 | 31.4448
15.167 | 3.5439 | 25.0061 | 7.3088 | 5.3786 | 31.4509
15.383 | 3.5309 | 25.0116 | 7.3058 | 5.2348 | 31.4563
15.605 | 3.5214 | 25.0157 | 7.2988 | 5.2131 | 31.4604
15.837 | 3.5145 | 25.0185 | 7.2923 | 5.3836 | 31.4632
16.069 | 3.5095 | 25.0205 | 7.2889 | 5.6883 | 31.4651
16.287 | 3.5059 | 25.0218 | 7.2851 | 6.0344 | 31.4663
16.509 | 3.5034 | 25.0227 | 7.2813 | 6.3692 | 31.4672
16.729 | 3.5016 | 25.0232 | 7.2762 | 6.5808 | 31.4677
16.948 | 3.5003 | 25.0234 | 7.2734 | 6.6139 | 31.4677
17.168 | 3.499 | 25.0233 | 7.2688 | 6.5808 | 31.4675
17.388 | 3.4974 | 25.0232 | 7.265 | 6.6232 | 31.4671
17.621 | 3.4951 | 25.0231 | 7.2635 | 6.7096 | 31.4667
17.847 | 3.4915 | 25.0229 | 7.2601 | 6.7348 | 31.4661
18.078 | 3.4856 | 25.0228 | 7.2579 | 6.7724 | 31.4653
18.302 | 3.476 | 25.0229 | 7.258 | 6.8752 | 31.4644
18.525 | 3.4612 | 25.0233 | 7.2574 | 6.8783 | 31.4632
18.752 | 3.4399 | 25.0249 | 7.2537 | 6.6704 | 31.4628
18.951 | 3.4138 | 25.0291 | 7.2497 | 6.3411 | 31.4652
19.138 | 3.3871 | 25.0363 | 7.2442 | 6.0563 | 31.4714
19.34 | 3.3634 | 25.045 | 7.2385 | 5.9312 | 31.4796
19.526 | 3.3445 | 25.053 | 7.2328 | 5.9434 | 31.4876
19.736 | 3.3306 | 25.0595 | 7.2243 | 5.9793 | 31.4942
19.956 | 3.3209 | 25.0644 | 7.2175 | 6.0117 | 31.4993
20.174 | 3.3145 | 25.0676 | 7.21 | 6.1147 | 31.5027
20.388 | 3.3103 | 25.0698 | 7.1997 | 6.3004 | 31.5049
20.599 | 3.3077 | 25.071 | 7.1871 | 6.4962 | 31.5062
20.81 | 3.306 | 25.0717 | 7.1766 | 6.5924 | 31.5068
21.007 | 3.3048 | 25.0719 | 7.1727 | 6.5196 | 31.507
21.225 | 3.3037 | 25.0718 | 7.163 | 6.3313 | 31.5068
21.445 | 3.3024 | 25.0717 | 7.1512 | 6.1476 | 31.5065
21.661 | 3.3007 | 25.0717 | 7.1379 | 5.9473 | 31.5063
21.865 | 3.2984 | 25.0716 | 7.1263 | 5.6276 | 31.506
22.068 | 3.295 | 25.0716 | 7.1163 | 5.3124 | 31.5056
22.269 | 3.2899 | 25.0716 | 7.1089 | 5.19 | 31.505
22.467 | 3.2822 | 25.0717 | 7.1029 | 5.3107 | 31.5043
22.685 | 3.2709 | 25.072 | 7.0942 | 5.667 | 31.5035
22.915 | 3.2553 | 25.073 | 7.0868 | 6.1824 | 31.503
23.142 | 3.236 | 25.0757 | 7.0783 | 6.688 | 31.5043
23.352 | 3.2158 | 25.0807 | 7.0699 | 7.012 | 31.5085
23.561 | 3.1978 | 25.0874 | 7.063 | 7.0955 | 31.5149
23.754 | 3.1837 | 25.0937 | 7.0583 | 7.0163 | 31.5212
23.945 | 3.1733 | 25.0985 | 7.0535 | 6.9018 | 31.5261
24.151 | 3.1656 | 25.1019 | 7.0511 | 6.766 | 31.5296
24.354 | 3.16 | 25.1041 | 7.0486 | 6.5807 | 31.5318
24.576 | 3.1558 | 25.1056 | 7.0442 | 6.4812 | 31.5332
24.796 | 3.153 | 25.1062 | 7.0391 | 6.6561 | 31.5337
25.016 | 3.151 | 25.106 | 7.0369 | 7.1472 | 31.5332
25.221 | 3.1498 | 25.1046 | 7.0333 | 7.8322 | 31.5314
25.43 | 3.149 | 25.1018 | 7.0297 | 8.5753 | 31.5277
25.572 | 3.1547 | 25.0769 | 7.0291 | 13.2666 | 31.4971

## D3
DEPTH | TEMP | DENSITY | OXY | FLUORESCENCE | SALINITY
0.534 | 6.1081 | 23.8532 | 7.5568 | 4.1883 | 30.3317
0.599 | 6.1078 | 23.8532 | 7.5552 | 4.1349 | 30.3316
0.741 | 6.1072 | 23.8533 | 7.5555 | 4.122 | 30.3317
0.926 | 6.1064 | 23.8535 | 7.5578 | 4.1173 | 30.3318
1.089 | 6.1051 | 23.854 | 7.5615 | 4.1086 | 30.3322
1.224 | 6.1034 | 23.8547 | 7.5681 | 4.0786 | 30.3328
1.349 | 6.0958 | 23.8589 | 7.5908 | 3.9618 | 30.3371
1.418 | 6.0919 | 23.8612 | 7.5942 | 3.9285 | 30.3394
1.545 | 6.0865 | 23.8647 | 7.6026 | 3.9183 | 30.343
1.721 | 6.079 | 23.8697 | 7.6105 | 3.9323 | 30.3483
1.907 | 6.0683 | 23.8769 | 7.6155 | 3.9711 | 30.3558
2.097 | 6.0547 | 23.8863 | 7.6228 | 4.0302 | 30.3657
2.278 | 6.04 | 23.8973 | 7.6242 | 4.0545 | 30.3775
2.434 | 6.0259 | 23.909 | 7.6207 | 4.0197 | 30.3901
2.582 | 6.013 | 23.921 | 7.621 | 3.9756 | 30.4035
2.749 | 6.0013 | 23.9335 | 7.6219 | 3.9747 | 30.4176
2.929 | 5.9903 | 23.9471 | 7.6241 | 4.0303 | 30.4331
3.099 | 5.9789 | 23.9631 | 7.6188 | 4.1316 | 30.4518
3.288 | 5.9661 | 23.983 | 7.6167 | 4.2609 | 30.4751
3.474 | 5.9515 | 24.0071 | 7.6141 | 4.3899 | 30.5035
3.672 | 5.9347 | 24.0361 | 7.6111 | 4.5119 | 30.5377
3.877 | 5.9153 | 24.0707 | 7.6086 | 4.6575 | 30.5787
4.092 | 5.8921 | 24.1113 | 7.6062 | 4.8273 | 30.6268
4.315 | 5.8643 | 24.1557 | 7.6046 | 4.9809 | 30.6789
4.539 | 5.8315 | 24.2 | 7.6027 | 5.1249 | 30.7303
4.722 | 5.7926 | 24.241 | 7.604 | 5.341 | 30.7764
4.883 | 5.7465 | 24.2771 | 7.6043 | 5.6363 | 30.8155
5.033 | 5.6932 | 24.3097 | 7.602 | 5.8979 | 30.849
5.167 | 5.6346 | 24.3394 | 7.6001 | 6.1333 | 30.8782
5.324 | 5.573 | 24.3661 | 7.5984 | 6.4839 | 30.9031
5.487 | 5.5107 | 24.3907 | 7.6002 | 7.0004 | 30.9253
5.68 | 5.4498 | 24.4149 | 7.6008 | 7.591 | 30.9473
5.897 | 5.3904 | 24.438 | 7.5975 | 8.1572 | 30.9683
6.121 | 5.3317 | 24.4607 | 7.5991 | 8.701 | 30.9888
6.364 | 5.2757 | 24.4841 | 7.5979 | 9.2272 | 31.0105
6.548 | 5.2249 | 24.5066 | 7.5934 | 9.729 | 31.0319
6.676 | 5.1815 | 24.5267 | 7.5924 | 10.1679 | 31.0514
6.775 | 5.1452 | 24.5436 | 7.5916 | 10.4977 | 31.0678
6.887 | 5.1138 | 24.5568 | 7.5938 | 10.7616 | 31.0802
7.042 | 5.0846 | 24.5679 | 7.5987 | 10.9528 | 31.0903
7.214 | 5.0566 | 24.5783 | 7.5986 | 11.0149 | 31.0995
7.418 | 5.0288 | 24.5881 | 7.5962 | 10.9323 | 31.1082
7.625 | 4.9994 | 24.5975 | 7.5947 | 10.6978 | 31.116
7.841 | 4.9667 | 24.6068 | 7.5887 | 10.3464 | 31.1235
8.027 | 4.9306 | 24.6179 | 7.5781 | 9.9949 | 31.1325
8.221 | 4.8918 | 24.6301 | 7.5638 | 9.7927 | 31.1428
8.429 | 4.8504 | 24.6426 | 7.5485 | 9.7919 | 31.1532
8.594 | 4.8071 | 24.6564 | 7.5343 | 9.8572 | 31.1648
8.774 | 4.7622 | 24.6704 | 7.5198 | 9.8012 | 31.1766
8.937 | 4.7143 | 24.6838 | 7.5052 | 9.5864 | 31.1872
9.075 | 4.665 | 24.6985 | 7.4922 | 9.2939 | 31.1994
9.206 | 4.6186 | 24.715 | 7.4846 | 9.0438 | 31.2142
9.371 | 4.5773 | 24.7305 | 7.4772 | 8.9148 | 31.2284
9.582 | 4.5388 | 24.7428 | 7.4691 | 8.9251 | 31.2391
9.801 | 4.5003 | 24.753 | 7.465 | 9.0089 | 31.2469
10.028 | 4.4623 | 24.763 | 7.4635 | 8.9558 | 31.2548
10.23 | 4.4268 | 24.7736 | 7.4615 | 8.7159 | 31.2636
10.397 | 4.3949 | 24.783 | 7.4603 | 8.3853 | 31.2715
10.552 | 4.3653 | 24.7903 | 7.4612 | 7.9924 | 31.277
10.692 | 4.3356 | 24.7957 | 7.4649 | 7.5442 | 31.2801
10.847 | 4.3032 | 24.7997 | 7.4682 | 7.0612 | 31.281
11.053 | 4.2651 | 24.803 | 7.4699 | 6.655 | 31.2805
11.25 | 4.2193 | 24.807 | 7.4736 | 6.3571 | 31.2799
11.461 | 4.1667 | 24.8143 | 7.4767 | 6.1018 | 31.2827
11.673 | 4.1119 | 24.8267 | 7.4765 | 5.9001 | 31.2916
11.892 | 4.0598 | 24.8425 | 7.4761 | 5.8208 | 31.3052
12.11 | 4.0138 | 24.8592 | 7.4766 | 5.9119 | 31.3207
12.31 | 3.9758 | 24.8755 | 7.4737 | 6.0906 | 31.3366
12.51 | 3.9466 | 24.891 | 7.471 | 6.2274 | 31.3527
12.713 | 3.9256 | 24.9051 | 7.4669 | 6.3202 | 31.368
12.898 | 3.9112 | 24.9157 | 7.4615 | 6.4126 | 31.3796
13.089 | 3.9004 | 24.9224 | 7.4532 | 6.4576 | 31.3867
13.302 | 3.8908 | 24.9268 | 7.4434 | 6.3698 | 31.3911
13.524 | 3.88 | 24.9297 | 7.4339 | 6.1894 | 31.3936
13.778 | 3.8662 | 24.9314 | 7.4244 | 6.0436 | 31.3941
14.031 | 3.8488 | 24.9336 | 7.4148 | 5.9041 | 31.3948
14.274 | 3.8292 | 24.9373 | 7.4039 | 5.6771 | 31.3971
14.508 | 3.8089 | 24.9419 | 7.3935 | 5.4451 | 31.4005
14.729 | 3.7888 | 24.9472 | 7.3826 | 5.3352 | 31.4049
14.923 | 3.7695 | 24.9526 | 7.3695 | 5.36 | 31.4094
15.1 | 3.7506 | 24.9577 | 7.3544 | 5.4299 | 31.4136
15.269 | 3.732 | 24.9623 | 7.348 | 5.4202 | 31.4172
15.465 | 3.7125 | 24.9664 | 7.3378 | 5.2918 | 31.4202
15.667 | 3.6905 | 24.9697 | 7.3229 | 5.1003 | 31.4218
15.891 | 3.6652 | 24.9733 | 7.3099 | 4.8945 | 31.4234
16.137 | 3.6376 | 24.9785 | 7.2989 | 4.6916 | 31.4268
16.375 | 3.6096 | 24.9851 | 7.2914 | 4.5231 | 31.4319
16.597 | 3.5827 | 24.9922 | 7.2819 | 4.407 | 31.4377
16.797 | 3.5575 | 24.9993 | 7.2754 | 4.3429 | 31.4438
16.964 | 3.5347 | 25.0063 | 7.2665 | 4.3307 | 31.4501
17.107 | 3.5151 | 25.0131 | 7.2581 | 4.3382 | 31.4565
17.244 | 3.4986 | 25.0189 | 7.2509 | 4.3012 | 31.4618
17.396 | 3.4839 | 25.0231 | 7.2404 | 4.2124 | 31.4655
17.559 | 3.4698 | 25.0263 | 7.2316 | 4.1372 | 31.4679
17.767 | 3.4553 | 25.0293 | 7.2195 | 4.1236 | 31.4701
17.992 | 3.4402 | 25.0324 | 7.2027 | 4.1769 | 31.4723
18.227 | 3.425 | 25.0358 | 7.1884 | 4.27 | 31.4749
18.459 | 3.4105 | 25.0399 | 7.1737 | 4.4077 | 31.4784
18.678 | 3.3973 | 25.044 | 7.1548 | 4.6158 | 31.4821
18.881 | 3.3854 | 25.0475 | 7.1345 | 4.8584 | 31.4851
19.056 | 3.3742 | 25.0504 | 7.1082 | 5.0765 | 31.4876
19.218 | 3.3634 | 25.053 | 7.087 | 5.2729 | 31.4897
19.376 | 3.3533 | 25.0557 | 7.0686 | 5.529 | 31.492
19.517 | 3.3439 | 25.0583 | 7.0498 | 5.8984 | 31.4943
19.683 | 3.3347 | 25.0603 | 7.0312 | 6.3765 | 31.4957
19.868 | 3.3245 | 25.0617 | 7.0133 | 6.9051 | 31.4963
20.081 | 3.312 | 25.063 | 6.9978 | 7.4421 | 31.4966
20.316 | 3.2967 | 25.0648 | 6.9836 | 7.9251 | 31.4973
20.564 | 3.279 | 25.068 | 6.9715 | 8.2024 | 31.4993
20.792 | 3.2606 | 25.0725 | 6.9594 | 8.2822 | 31.503
20.985 | 3.243 | 25.078 | 6.9497 | 8.2541 | 31.508
21.155 | 3.2272 | 25.0836 | 6.9417 | 8.1894 | 31.5132
21.294 | 3.2131 | 25.0885 | 6.9351 | 8.2692 | 31.5179
21.413 | 3.2005 | 25.0927 | 6.9298 | 8.6484 | 31.5218
21.54 | 3.1886 | 25.0964 | 6.9269 | 9.2931 | 31.5252
21.7 | 3.1769 | 25.0998 | 6.9256 | 10.1527 | 31.5283
21.885 | 3.1655 | 25.1033 | 6.9237 | 11.1051 | 31.5314
22.051 | 3.1555 | 25.1071 | 6.9202 | 11.8366 | 31.5351
22.11 | 3.1417 | 25.1157 | 6.9191 | 13.6399 | 31.5444

## EE1
DEPTH | TEMP | DENSITY | OXY | FLUORESCENCE | SALINITY
0.569 | 8.0607 | 22.5041 | 7.6927 | 8.0713 | 28.9317
0.722 | 8.05 | 22.5085 | 7.6032 | 7.901 | 28.9354
0.847 | 8.0447 | 22.5116 | 7.5812 | 7.8094 | 28.9384
1 | 8.0413 | 22.5137 | 7.561 | 7.6799 | 28.9406
1.154 | 8.0405 | 22.5144 | 7.5459 | 7.4988 | 28.9413
1.274 | 8.0387 | 22.5152 | 7.5357 | 7.3137 | 28.942
1.41 | 8.0284 | 22.5202 | 7.5289 | 7.1957 | 28.9466
1.528 | 8.0009 | 22.5345 | 7.5209 | 7.168 | 28.96
1.629 | 7.9464 | 22.5638 | 7.5085 | 7.2051 | 28.988
1.756 | 7.85 | 22.6166 | 7.4958 | 7.2756 | 29.0387
1.92 | 7.6864 | 22.7067 | 7.4816 | 7.3563 | 29.1258
2.113 | 7.4222 | 22.8536 | 7.4688 | 7.431 | 29.2685
2.314 | 7.0521 | 23.0673 | 7.4554 | 7.5239 | 29.4801
2.52 | 6.6273 | 23.3271 | 7.4416 | 7.638 | 29.7431
2.758 | 6.2129 | 23.5895 | 7.4303 | 7.7345 | 30.013
3 | 5.8465 | 23.8215 | 7.4207 | 7.8113 | 30.2531
3.214 | 5.5436 | 24.0114 | 7.4145 | 7.889 | 30.4502
3.421 | 5.3075 | 24.1584 | 7.4094 | 7.9536 | 30.6033
3.57 | 5.1313 | 24.2678 | 7.4062 | 7.9623 | 30.7175
3.734 | 5.0037 | 24.3475 | 7.4026 | 7.9405 | 30.801
3.907 | 4.9131 | 24.4047 | 7.4009 | 7.9615 | 30.8611
4.065 | 4.8491 | 24.4452 | 7.4012 | 8.0456 | 30.9039
4.208 | 4.8024 | 24.4743 | 7.3986 | 8.1964 | 30.9345
4.368 | 4.7657 | 24.496 | 7.3955 | 8.3851 | 30.957
4.556 | 4.7339 | 24.5146 | 7.3938 | 8.6038 | 30.9763
4.757 | 4.7047 | 24.5323 | 7.395 | 8.8504 | 30.9949
4.958 | 4.6762 | 24.5497 | 7.3939 | 9.029 | 31.0132
5.178 | 4.6453 | 24.5672 | 7.3926 | 9.1805 | 31.0312
5.397 | 4.6079 | 24.5863 | 7.3955 | 9.4088 | 31.0505
5.61 | 4.5611 | 24.6096 | 7.3982 | 9.6336 | 31.074
5.801 | 4.5086 | 24.638 | 7.4014 | 9.7875 | 31.1031
5.986 | 4.4587 | 24.669 | 7.4057 | 9.929 | 31.1359
6.161 | 4.4183 | 24.6967 | 7.4088 | 10.1046 | 31.1657
6.318 | 4.3891 | 24.718 | 7.4147 | 10.2398 | 31.1889
6.453 | 4.3698 | 24.7335 | 7.423 | 10.3252 | 31.206
6.609 | 4.3585 | 24.7451 | 7.4307 | 10.5597 | 31.2192
6.753 | 4.3537 | 24.7543 | 7.4347 | 10.7987 | 31.2302
6.877 | 4.3532 | 24.761 | 7.4403 | 10.6227 | 31.2386
7.022 | 4.3541 | 24.7645 | 7.4499 | 10.1743 | 31.2431
7.203 | 4.3537 | 24.7656 | 7.4592 | 9.8398 | 31.2445
7.411 | 4.3502 | 24.7661 | 7.4629 | 9.6556 | 31.2446
7.623 | 4.3436 | 24.7674 | 7.4672 | 9.4978 | 31.2454
7.839 | 4.3348 | 24.7703 | 7.4696 | 9.2537 | 31.248
8.052 | 4.3253 | 24.7749 | 7.4694 | 8.8776 | 31.2526
8.247 | 4.3173 | 24.7813 | 7.4684 | 8.481 | 31.2596
8.459 | 4.3121 | 24.7887 | 7.4616 | 8.2367 | 31.2683
8.669 | 4.3095 | 24.7951 | 7.449 | 8.1268 | 31.2761
8.868 | 4.3082 | 24.7997 | 7.4339 | 7.9996 | 31.2817
9.044 | 4.3069 | 24.8029 | 7.418 | 7.7942 | 31.2855
9.239 | 4.305 | 24.8049 | 7.4001 | 7.5189 | 31.2878
9.44 | 4.3022 | 24.8065 | 7.3838 | 7.2256 | 31.2895
9.646 | 4.2985 | 24.808 | 7.3706 | 7.0746 | 31.291
9.842 | 4.2938 | 24.8095 | 7.3562 | 7.1772 | 31.2922
10.074 | 4.2877 | 24.811 | 7.343 | 7.4187 | 31.2933
10.311 | 4.2794 | 24.8126 | 7.3354 | 7.6318 | 31.2944
10.532 | 4.268 | 24.8145 | 7.3284 | 7.7081 | 31.2953
10.748 | 4.2527 | 24.8163 | 7.3214 | 7.5936 | 31.2958
10.95 | 4.2321 | 24.8182 | 7.316 | 7.3567 | 31.2956
11.142 | 4.2056 | 24.8204 | 7.3074 | 7.1262 | 31.2951
11.313 | 4.1736 | 24.8244 | 7.2989 | 7.068 | 31.2963
11.454 | 4.137 | 24.8301 | 7.2902 | 7.2075 | 31.2989
11.612 | 4.094 | 24.8358 | 7.2828 | 7.2974 | 31.3009
11.81 | 4.0426 | 24.8426 | 7.2784 | 7.2649 | 31.3032
12.006 | 3.9849 | 24.8539 | 7.2736 | 7.1884 | 31.3106
12.197 | 3.9246 | 24.8695 | 7.2677 | 7.021 | 31.323
12.448 | 3.8632 | 24.8864 | 7.26 | 6.8223 | 31.337
12.677 | 3.8012 | 24.9051 | 7.2542 | 6.7 | 31.3534
12.9 | 3.7418 | 24.9256 | 7.2502 | 6.6242 | 31.3723
13.096 | 3.6893 | 24.9466 | 7.2449 | 6.5247 | 31.3927
13.29 | 3.6466 | 24.9658 | 7.2406 | 6.4541 | 31.4119
13.471 | 3.6139 | 24.9811 | 7.2351 | 6.567 | 31.4274
13.64 | 3.5894 | 24.9927 | 7.226 | 6.8683 | 31.4392
13.791 | 3.5711 | 25.0012 | 7.2211 | 7.1345 | 31.4478
13.961 | 3.5563 | 25.0069 | 7.2165 | 7.2034 | 31.4532
14.156 | 3.5425 | 25.0105 | 7.2104 | 7.1471 | 31.4563
14.377 | 3.5288 | 25.0138 | 7.2062 | 7.1063 | 31.4589
14.603 | 3.5157 | 25.0174 | 7.2031 | 7.1143 | 31.462
14.841 | 3.5034 | 25.0211 | 7.1992 | 7.07 | 31.4652
15.08 | 3.492 | 25.0243 | 7.1971 | 6.9037 | 31.4679
15.318 | 3.4816 | 25.0274 | 7.1931 | 6.6658 | 31.4706
15.534 | 3.473 | 25.0303 | 7.1884 | 6.4177 | 31.4733
15.766 | 3.4662 | 25.0329 | 7.1875 | 6.2026 | 31.4758
15.967 | 3.4611 | 25.0349 | 7.1845 | 6.0273 | 31.4777
16.126 | 3.4573 | 25.0363 | 7.1798 | 5.8932 | 31.4792
16.29 | 3.4547 | 25.0372 | 7.1736 | 5.7787 | 31.48
16.5 | 3.4527 | 25.0377 | 7.1676 | 5.6033 | 31.4803
16.769 | 3.451 | 25.0379 | 7.1579 | 5.3301 | 31.4804
17.034 | 3.4495 | 25.038 | 7.1473 | 5.0492 | 31.4804
17.295 | 3.4483 | 25.0382 | 7.1363 | 4.9247 | 31.4805
17.551 | 3.4473 | 25.0383 | 7.1215 | 4.9912 | 31.4805
17.797 | 3.4463 | 25.0384 | 7.1061 | 5.1603 | 31.4805
18.032 | 3.4452 | 25.0382 | 7.0898 | 5.4287 | 31.4802
18.266 | 3.4437 | 25.0382 | 7.0695 | 5.7627 | 31.4799
18.503 | 3.4419 | 25.0382 | 7.0492 | 5.9859 | 31.4798
18.712 | 3.44 | 25.0384 | 7.0286 | 6.0593 | 31.4798
18.927 | 3.438 | 25.0388 | 7.0059 | 6.0684 | 31.48
19.139 | 3.436 | 25.039 | 6.9856 | 6.0103 | 31.4801
19.368 | 3.4337 | 25.0393 | 6.9658 | 5.9343 | 31.4803
19.576 | 3.4309 | 25.0398 | 6.9489 | 5.9414 | 31.4805
19.782 | 3.4275 | 25.0402 | 6.932 | 6.012 | 31.4807
20.02 | 3.4229 | 25.0409 | 6.9164 | 6.1411 | 31.481
20.24 | 3.4166 | 25.0417 | 6.9046 | 6.4248 | 31.4814
20.457 | 3.4084 | 25.0431 | 6.8888 | 6.8608 | 31.4822
20.663 | 3.3985 | 25.0453 | 6.8715 | 7.273 | 31.4839
20.882 | 3.3873 | 25.0481 | 6.8567 | 7.5054 | 31.4861
21.09 | 3.3746 | 25.0511 | 6.8517 | 7.5541 | 31.4886
21.309 | 3.3606 | 25.0547 | 6.8409 | 7.4587 | 31.4915
21.54 | 3.3461 | 25.0592 | 6.8286 | 7.3176 | 31.4955
21.764 | 3.3321 | 25.064 | 6.8231 | 7.1348 | 31.5
21.97 | 3.3187 | 25.0684 | 6.8182 | 6.8159 | 31.5041
22.177 | 3.3054 | 25.0724 | 6.8159 | 6.5145 | 31.5077
22.39 | 3.2923 | 25.0762 | 6.8127 | 6.3923 | 31.511
22.58 | 3.2801 | 25.0798 | 6.8084 | 6.4449 | 31.5142
22.762 | 3.2694 | 25.0828 | 6.8052 | 6.6132 | 31.5168
22.955 | 3.2604 | 25.0849 | 6.8003 | 6.8346 | 31.5185
23.163 | 3.253 | 25.0854 | 6.7948 | 7.0952 | 31.5183
23.378 | 3.2469 | 25.0861 | 6.7914 | 7.3769 | 31.5186
23.601 | 3.2422 | 25.0889 | 6.7893 | 7.6873 | 31.5216
23.837 | 3.2389 | 25.0919 | 6.7849 | 8.0144 | 31.525
24.069 | 3.2364 | 25.0933 | 6.7809 | 8.3234 | 31.5264
24.288 | 3.2343 | 25.0932 | 6.7756 | 8.6139 | 31.5261
24.5 | 3.2325 | 25.092 | 6.772 | 8.8464 | 31.5244
24.69 | 3.2313 | 25.0891 | 6.7705 | 9.0062 | 31.5206
24.833 | 3.2442 | 25.093 | 6.7504 | 8.7488 | 31.5268

## EE2
DEPTH | TEMP | DENSITY | OXY | FLUORESCENCE | SALINITY
0.379 | 7.8749 | 22.7331 | 7.5398 | 6.6326 | 29.1916
0.498 | 8.052 | 22.6268 | 7.5171 | 6.6354 | 29.0868
0.638 | 8.1621 | 22.5517 | 7.4973 | 6.6895 | 29.0102
0.782 | 8.1985 | 22.5152 | 7.4769 | 6.8302 | 28.97
0.894 | 8.169 | 22.5169 | 7.4575 | 6.9593 | 28.967
1.007 | 7.9662 | 22.6096 | 7.4269 | 7.2065 | 29.0499
1.086 | 7.8005 | 22.6916 | 7.4147 | 7.3425 | 29.1259
1.194 | 7.3452 | 22.9262 | 7.4031 | 7.5277 | 29.3483
1.249 | 7.075 | 23.07 | 7.4028 | 7.6013 | 29.4872
1.353 | 6.7789 | 23.2246 | 7.4055 | 7.6997 | 29.6367
1.468 | 6.4642 | 23.3893 | 7.4031 | 7.8008 | 29.797
1.6 | 6.1574 | 23.5577 | 7.4013 | 7.8797 | 29.9644
1.737 | 5.8821 | 23.7155 | 7.4005 | 7.9124 | 30.124
1.887 | 5.6446 | 23.8534 | 7.3997 | 7.8848 | 30.2645
2.054 | 5.4441 | 23.9722 | 7.403 | 7.8081 | 30.3867
2.231 | 5.2812 | 24.0749 | 7.4071 | 7.6807 | 30.494
2.404 | 5.1543 | 24.1613 | 7.4073 | 7.4905 | 30.586
2.595 | 5.0573 | 24.2316 | 7.404 | 7.2777 | 30.6618
2.795 | 4.9824 | 24.2887 | 7.4007 | 7.1014 | 30.7238
2.99 | 4.922 | 24.3365 | 7.3965 | 6.9712 | 30.7763
3.229 | 4.8705 | 24.3785 | 7.394 | 6.8784 | 30.8225
3.455 | 4.8261 | 24.4154 | 7.3863 | 6.8473 | 30.8632
3.647 | 4.789 | 24.4461 | 7.3777 | 6.9095 | 30.8971
3.855 | 4.7593 | 24.4705 | 7.3679 | 7.0257 | 30.924
4.06 | 4.736 | 24.4894 | 7.3603 | 7.1247 | 30.9448
4.284 | 4.7178 | 24.5045 | 7.3538 | 7.1927 | 30.9615
4.497 | 4.7035 | 24.5174 | 7.344 | 7.2991 | 30.976
4.717 | 4.6923 | 24.5284 | 7.3367 | 7.5345 | 30.9884
4.927 | 4.6826 | 24.5378 | 7.3307 | 7.8826 | 30.9989
5.145 | 4.672 | 24.5468 | 7.322 | 8.2674 | 31.009
5.366 | 4.6574 | 24.5572 | 7.3182 | 8.5928 | 31.0203
5.585 | 4.6355 | 24.5703 | 7.3162 | 8.8215 | 31.034
5.783 | 4.6053 | 24.5865 | 7.3085 | 9.0946 | 31.0505
5.997 | 4.5701 | 24.6045 | 7.3021 | 9.4453 | 31.0687
6.201 | 4.5332 | 24.6229 | 7.2949 | 9.7581 | 31.0872
6.417 | 4.4959 | 24.6406 | 7.2863 | 10.0941 | 31.1048
6.628 | 4.4577 | 24.6576 | 7.2752 | 10.5229 | 31.1213
6.846 | 4.4166 | 24.6739 | 7.2643 | 10.914 | 31.1367
7.067 | 4.3699 | 24.6904 | 7.2576 | 11.178 | 31.1517
7.275 | 4.318 | 24.7087 | 7.253 | 11.3305 | 31.1683
7.482 | 4.2648 | 24.7295 | 7.2462 | 11.4132 | 31.1879
7.685 | 4.2139 | 24.751 | 7.2364 | 11.3786 | 31.2088
7.892 | 4.1663 | 24.7717 | 7.2272 | 11.1106 | 31.229
8.099 | 4.1221 | 24.7912 | 7.2206 | 10.6251 | 31.2482
8.306 | 4.0814 | 24.8096 | 7.216 | 10.0233 | 31.2664
8.521 | 4.0453 | 24.8267 | 7.2109 | 9.4692 | 31.2836
8.743 | 4.0149 | 24.8418 | 7.2075 | 9.073 | 31.2989
8.951 | 3.9898 | 24.8542 | 7.2087 | 8.8694 | 31.3116
9.153 | 3.968 | 24.864 | 7.2087 | 8.8361 | 31.3213
9.358 | 3.9473 | 24.8719 | 7.2059 | 8.8162 | 31.3288
9.569 | 3.9261 | 24.8791 | 7.2055 | 8.6968 | 31.3353
9.767 | 3.904 | 24.8861 | 7.204 | 8.4333 | 31.3415
9.977 | 3.881 | 24.8928 | 7.1999 | 8.0814 | 31.3473
10.169 | 3.8569 | 24.8996 | 7.1963 | 7.7896 | 31.353
10.373 | 3.8318 | 24.9069 | 7.1915 | 7.5537 | 31.3593
10.574 | 3.8065 | 24.9149 | 7.1851 | 7.3507 | 31.3663
10.775 | 3.7821 | 24.9233 | 7.1803 | 7.2092 | 31.374
10.985 | 3.76 | 24.932 | 7.1746 | 7.0826 | 31.3824
11.193 | 3.7414 | 24.9401 | 7.1667 | 6.9387 | 31.3905
11.408 | 3.7266 | 24.947 | 7.1564 | 6.7944 | 31.3974
11.627 | 3.7153 | 24.9526 | 7.1476 | 6.66 | 31.4031
11.848 | 3.707 | 24.9571 | 7.1413 | 6.5151 | 31.4078
12.061 | 3.7009 | 24.9604 | 7.1316 | 6.3577 | 31.4113
12.286 | 3.6959 | 24.9626 | 7.1212 | 6.1565 | 31.4135
12.505 | 3.6914 | 24.964 | 7.1137 | 5.896 | 31.4148
12.728 | 3.6865 | 24.9651 | 7.1044 | 5.6528 | 31.4156
12.932 | 3.6807 | 24.9661 | 7.0969 | 5.4772 | 31.4161
13.139 | 3.6736 | 24.967 | 7.0903 | 5.3634 | 31.4164
13.347 | 3.6649 | 24.9683 | 7.0859 | 5.3112 | 31.4171
13.553 | 3.6545 | 24.9703 | 7.0791 | 5.2968 | 31.4185
13.75 | 3.6425 | 24.9727 | 7.071 | 5.2936 | 31.4201
13.947 | 3.6288 | 24.9756 | 7.0626 | 5.3399 | 31.4222
14.144 | 3.6138 | 24.9793 | 7.0534 | 5.4072 | 31.4251
14.343 | 3.5982 | 24.9838 | 7.0444 | 5.4133 | 31.4289
14.534 | 3.5834 | 24.9887 | 7.0368 | 5.39 | 31.4334
14.715 | 3.5703 | 24.9936 | 7.0266 | 5.4233 | 31.4382
14.909 | 3.5593 | 24.9982 | 7.0148 | 5.467 | 31.4426
15.094 | 3.5503 | 25.0018 | 7.0039 | 5.4023 | 31.4462
15.284 | 3.5422 | 25.0047 | 6.9958 | 5.2612 | 31.449
15.474 | 3.5344 | 25.0071 | 6.9881 | 5.1398 | 31.4511
15.67 | 3.527 | 25.0095 | 6.9782 | 5.0688 | 31.4532
15.865 | 3.5203 | 25.0119 | 6.9704 | 5.0156 | 31.4555
16.055 | 3.5147 | 25.0141 | 6.9654 | 4.9649 | 31.4576
16.254 | 3.51 | 25.0158 | 6.9615 | 4.9801 | 31.4593
16.438 | 3.5057 | 25.0172 | 6.9553 | 4.9878 | 31.4605
16.626 | 3.5012 | 25.0181 | 6.946 | 4.8741 | 31.4612
16.808 | 3.4959 | 25.0192 | 6.937 | 4.7103 | 31.4619
17.003 | 3.4896 | 25.0203 | 6.9294 | 4.5807 | 31.4626
17.189 | 3.4822 | 25.0219 | 6.9219 | 4.5601 | 31.4637
17.39 | 3.474 | 25.0239 | 6.9135 | 4.6739 | 31.4654
17.587 | 3.4652 | 25.0263 | 6.9068 | 4.8453 | 31.4674
17.791 | 3.456 | 25.0289 | 6.9004 | 5.0566 | 31.4696
18.008 | 3.4469 | 25.0317 | 6.8916 | 5.3421 | 31.4722
18.218 | 3.4388 | 25.0349 | 6.8846 | 5.7279 | 31.4752
18.435 | 3.4324 | 25.0376 | 6.8797 | 6.1131 | 31.478
18.639 | 3.4274 | 25.0399 | 6.8756 | 6.3008 | 31.4803
18.848 | 3.4234 | 25.0414 | 6.8715 | 6.2604 | 31.4817
19.071 | 3.4198 | 25.0424 | 6.869 | 6.0577 | 31.4826
19.285 | 3.4162 | 25.0432 | 6.8648 | 5.7368 | 31.4833
19.502 | 3.4123 | 25.0441 | 6.8618 | 5.4262 | 31.4839
19.707 | 3.4078 | 25.0449 | 6.8616 | 5.2593 | 31.4844
19.917 | 3.4022 | 25.046 | 6.8591 | 5.2593 | 31.4852
20.124 | 3.3959 | 25.0476 | 6.8568 | 5.4131 | 31.4864
20.31 | 3.39 | 25.0497 | 6.857 | 5.6844 | 31.4884
20.424 | 3.398 | 25.0476 | 6.8314 | 9.5452 | 31.4868

## EE3
DEPTH | TEMP | DENSITY | OXY | FLUORESCENCE | SALINITY
0.388 | 6.3167 | 23.6707 | 7.4255 | 5.0759 | 30.1316
0.47 | 6.3131 | 23.6726 | 7.4278 | 5.1169 | 30.1335
0.627 | 6.3099 | 23.6744 | 7.426 | 5.1966 | 30.1353
0.783 | 6.3066 | 23.6762 | 7.4217 | 5.2937 | 30.1371
0.905 | 6.302 | 23.6783 | 7.4183 | 5.3564 | 30.1391
1.07 | 6.2568 | 23.6978 | 7.4063 | 5.3403 | 30.157
1.146 | 6.216 | 23.7157 | 7.4048 | 5.4242 | 30.1735
1.25 | 6.1498 | 23.7456 | 7.4051 | 5.5154 | 30.2015
1.393 | 6.0534 | 23.7918 | 7.4066 | 5.6204 | 30.2458
1.563 | 5.9292 | 23.8554 | 7.4074 | 5.8111 | 30.3081
1.734 | 5.7888 | 23.9321 | 7.4121 | 6.0511 | 30.3847
1.916 | 5.6492 | 24.0133 | 7.4205 | 6.151 | 30.4676
2.108 | 5.5239 | 24.0903 | 7.4233 | 6.0811 | 30.5472
2.303 | 5.4166 | 24.1583 | 7.4215 | 5.9951 | 30.6182
2.514 | 5.3242 | 24.2172 | 7.4192 | 5.9493 | 30.6799
2.735 | 5.2424 | 24.2689 | 7.4149 | 5.913 | 30.734
2.935 | 5.1695 | 24.3146 | 7.4086 | 5.8868 | 30.7818
3.087 | 5.1051 | 24.3546 | 7.4022 | 5.9092 | 30.8236
3.179 | 5.0471 | 24.3897 | 7.3951 | 5.999 | 30.8601
3.242 | 4.9904 | 24.4219 | 7.3857 | 6.1225 | 30.8931
3.353 | 4.9278 | 24.4547 | 7.3789 | 6.3077 | 30.9263
3.531 | 4.8548 | 24.4915 | 7.3743 | 6.5584 | 30.963
3.715 | 4.7748 | 24.5321 | 7.3689 | 6.8092 | 31.0037
3.916 | 4.6975 | 24.573 | 7.3644 | 7.0682 | 31.0454
4.121 | 4.6318 | 24.6103 | 7.3622 | 7.3287 | 31.084
4.325 | 4.581 | 24.6409 | 7.3617 | 7.5429 | 31.116
4.537 | 4.5434 | 24.6638 | 7.359 | 7.7425 | 31.1401
4.732 | 4.5157 | 24.6804 | 7.3566 | 7.9694 | 31.1575
4.918 | 4.4946 | 24.693 | 7.3604 | 8.2177 | 31.1706
5.093 | 4.477 | 24.7029 | 7.3662 | 8.498 | 31.1809
5.288 | 4.4594 | 24.7109 | 7.3661 | 8.7758 | 31.1888
5.489 | 4.4389 | 24.7179 | 7.3651 | 9.0442 | 31.195
5.705 | 4.4146 | 24.7246 | 7.3695 | 9.2912 | 31.2004
5.924 | 4.3853 | 24.7316 | 7.3712 | 9.4052 | 31.2055
6.152 | 4.349 | 24.7383 | 7.3728 | 9.3211 | 31.2094
6.378 | 4.3059 | 24.7468 | 7.3765 | 9.0613 | 31.2148
6.595 | 4.2625 | 24.76 | 7.3802 | 8.7279 | 31.2261
6.799 | 4.2258 | 24.7761 | 7.3827 | 8.4138 | 31.2418
7 | 4.1986 | 24.7906 | 7.3819 | 8.1244 | 31.2568
7.203 | 4.1798 | 24.802 | 7.3834 | 7.8468 | 31.2689
7.405 | 4.1671 | 24.8111 | 7.3837 | 7.5808 | 31.2787
7.606 | 4.1583 | 24.8187 | 7.3792 | 7.3253 | 31.2872
7.806 | 4.1513 | 24.8257 | 7.3741 | 7.1041 | 31.2951
8.014 | 4.1446 | 24.8318 | 7.3703 | 6.9725 | 31.302
8.214 | 4.1365 | 24.8363 | 7.3635 | 6.9185 | 31.3067
8.433 | 4.1255 | 24.8397 | 7.3525 | 6.8665 | 31.3097
8.641 | 4.1122 | 24.8435 | 7.3446 | 6.8169 | 31.3128
8.857 | 4.0982 | 24.848 | 7.3373 | 6.8576 | 31.3168
9.053 | 4.0853 | 24.8529 | 7.3266 | 7.0115 | 31.3214
9.254 | 4.0741 | 24.8574 | 7.3159 | 7.1508 | 31.3257
9.447 | 4.0647 | 24.8612 | 7.3059 | 7.1379 | 31.3293
9.644 | 4.0573 | 24.8641 | 7.2989 | 6.9871 | 31.3321
9.842 | 4.0514 | 24.8663 | 7.2918 | 6.884 | 31.3342
10.032 | 4.0466 | 24.8677 | 7.2864 | 6.9642 | 31.3354
10.231 | 4.0421 | 24.8685 | 7.2837 | 7.2159 | 31.3358
10.438 | 4.037 | 24.8691 | 7.2765 | 7.5644 | 31.3359
10.65 | 4.0306 | 24.8697 | 7.2718 | 7.8587 | 31.336
10.873 | 4.022 | 24.8703 | 7.271 | 7.9542 | 31.3357
11.099 | 4.0099 | 24.8712 | 7.2684 | 7.8063 | 31.3354
11.323 | 3.9936 | 24.8732 | 7.2673 | 7.5136 | 31.3359
11.536 | 3.9733 | 24.8766 | 7.2648 | 7.2226 | 31.3378
11.758 | 3.9498 | 24.8819 | 7.2632 | 6.9869 | 31.3417
11.981 | 3.925 | 24.8888 | 7.2623 | 6.7955 | 31.3474
12.204 | 3.9014 | 24.8966 | 7.2615 | 6.6461 | 31.3544
12.434 | 3.881 | 24.9041 | 7.2619 | 6.5708 | 31.3614
12.648 | 3.8649 | 24.9101 | 7.2635 | 6.5874 | 31.3671
12.771 | 3.8679 | 24.9211 | 7.2635 | 7.905 | 31.3813

## E1
DEPTH | TEMP | DENSITY | OXY | FLUORESCENCE | SALINITY
0.498 | 9.8989 | 20.9997 | 8.0431 | 13.1136 | 27.3474
0.548 | 9.9013 | 20.9947 | 8.0363 | 13.0695 | 27.3415
0.613 | 9.9027 | 20.9917 | 8.0311 | 13.0115 | 27.3379
0.702 | 9.9015 | 20.994 | 8.0252 | 12.9456 | 27.3405
0.804 | 9.8859 | 21.0238 | 8.0161 | 12.7988 | 27.3757
0.862 | 9.8688 | 21.0563 | 7.9996 | 12.8415 | 27.4141
0.932 | 9.8427 | 21.104 | 7.982 | 12.969 | 27.4703
1.041 | 9.806 | 21.167 | 7.977 | 13.1198 | 27.5439
1.176 | 9.7567 | 21.2475 | 7.9708 | 13.2535 | 27.6375
1.321 | 9.6902 | 21.3542 | 7.9614 | 13.426 | 27.7614
1.499 | 9.6019 | 21.492 | 7.9513 | 13.7323 | 27.9209
1.698 | 9.4938 | 21.6469 | 7.9449 | 14.0945 | 28.0986
1.902 | 9.3745 | 21.7957 | 7.9415 | 14.4078 | 28.2664
2.085 | 9.2496 | 21.9276 | 7.9278 | 14.684 | 28.4115
2.236 | 9.1215 | 22.0405 | 7.9005 | 14.9088 | 28.5318
2.331 | 8.9955 | 22.1355 | 7.8751 | 15.0742 | 28.6297
2.394 | 8.8783 | 22.2165 | 7.8547 | 15.1527 | 28.7115
2.507 | 8.7688 | 22.287 | 7.8319 | 15.1205 | 28.7814
2.697 | 8.6565 | 22.353 | 7.8059 | 15.0354 | 28.8452
2.909 | 8.5301 | 22.422 | 7.7744 | 14.8651 | 28.9103
3.125 | 8.3864 | 22.4965 | 7.7383 | 14.6053 | 28.9796
3.361 | 8.2286 | 22.5766 | 7.6975 | 14.4201 | 29.0537
3.569 | 8.0602 | 22.6635 | 7.6541 | 14.4172 | 29.135
3.767 | 7.8845 | 22.7564 | 7.6114 | 14.568 | 29.2229
3.925 | 7.7056 | 22.8489 | 7.5719 | 14.816 | 29.3102
4.056 | 7.525 | 22.9362 | 7.5319 | 15.1539 | 29.3909
4.159 | 7.3415 | 23.0212 | 7.4927 | 15.5604 | 29.4686
4.226 | 7.1569 | 23.1077 | 7.4558 | 15.9679 | 29.5484
4.308 | 6.9771 | 23.1933 | 7.4189 | 16.3631 | 29.6282
4.431 | 6.8045 | 23.2751 | 7.3891 | 16.6998 | 29.7049
4.651 | 6.6321 | 23.354 | 7.362 | 16.9097 | 29.778
4.881 | 6.4494 | 23.434 | 7.3352 | 17.0421 | 29.8515
5.078 | 6.2544 | 23.5168 | 7.3097 | 17.1598 | 29.927
5.268 | 6.0507 | 23.5999 | 7.2759 | 17.3058 | 30.0021
5.454 | 5.8414 | 23.684 | 7.2485 | 17.431 | 30.0782
5.613 | 5.6275 | 23.7679 | 7.2282 | 17.3907 | 30.1539
5.768 | 5.4128 | 23.8516 | 7.2063 | 17.1964 | 30.2298
5.888 | 5.2116 | 23.9375 | 7.1845 | 16.9728 | 30.3109
6.03 | 5.0348 | 24.0182 | 7.1631 | 16.7488 | 30.3891
6.217 | 4.8768 | 24.0861 | 7.1417 | 16.4629 | 30.4542
6.419 | 4.7277 | 24.1467 | 7.1206 | 16.1215 | 30.5114
6.651 | 4.5848 | 24.206 | 7.1011 | 15.7766 | 30.568
6.901 | 4.4525 | 24.2649 | 7.0821 | 15.339 | 30.6257
7.13 | 4.3384 | 24.3211 | 7.0611 | 14.7206 | 30.6825
7.332 | 4.2467 | 24.3699 | 7.0418 | 13.9723 | 30.7328
7.515 | 4.1766 | 24.4085 | 7.0223 | 13.173 | 30.7729
7.696 | 4.1241 | 24.4377 | 7.0027 | 12.4097 | 30.8033
7.856 | 4.0843 | 24.4595 | 6.9832 | 11.7313 | 30.826
8.014 | 4.0527 | 24.4761 | 6.9644 | 11.1629 | 30.8433
8.167 | 4.0253 | 24.4901 | 6.948 | 10.648 | 30.8576
8.323 | 3.9995 | 24.5039 | 6.935 | 10.0787 | 30.872
8.504 | 3.9729 | 24.5197 | 6.9234 | 9.5432 | 30.8887
8.743 | 3.9424 | 24.5392 | 6.9111 | 9.1824 | 30.9096
8.98 | 3.9066 | 24.5638 | 6.8986 | 8.9687 | 30.9364
9.211 | 3.8682 | 24.5927 | 6.8878 | 8.7917 | 30.9682
9.438 | 3.8317 | 24.6223 | 6.8769 | 8.581 | 31.0013
9.636 | 3.7999 | 24.6494 | 6.869 | 8.3047 | 31.0318
9.791 | 3.7736 | 24.672 | 6.8614 | 7.9366 | 31.0571
9.922 | 3.7516 | 24.6903 | 6.8546 | 7.5293 | 31.0775
10.059 | 3.7316 | 24.7054 | 6.8475 | 7.2063 | 31.0943
10.237 | 3.7107 | 24.7193 | 6.8416 | 6.9995 | 31.1094
10.463 | 3.6871 | 24.7337 | 6.8373 | 6.8298 | 31.1248
10.707 | 3.6623 | 24.749 | 6.8335 | 6.6611 | 31.1412
10.95 | 3.639 | 24.7651 | 6.8298 | 6.5751 | 31.1588
11.158 | 3.6192 | 24.7811 | 6.8267 | 6.6289 | 31.1767
11.325 | 3.6037 | 24.7958 | 6.8244 | 6.6973 | 31.1934
11.439 | 3.5925 | 24.8083 | 6.8199 | 6.6712 | 31.2079
11.519 | 3.5852 | 24.8195 | 6.8152 | 6.568 | 31.221
11.625 | 3.5813 | 24.8304 | 6.8126 | 6.4338 | 31.2344
11.8 | 3.5804 | 24.843 | 6.8113 | 6.333 | 31.2501
12.023 | 3.5822 | 24.8585 | 6.8105 | 6.2856 | 31.2698
12.272 | 3.5862 | 24.8748 | 6.8088 | 6.3079 | 31.2907
12.522 | 3.5915 | 24.8875 | 6.8053 | 6.3565 | 31.3073
12.769 | 3.5973 | 24.8956 | 6.802 | 6.3424 | 31.318
13.015 | 3.6027 | 24.9003 | 6.7994 | 6.2759 | 31.3246
13.239 | 3.6075 | 24.9032 | 6.7995 | 6.1878 | 31.3287
13.425 | 3.6118 | 24.9053 | 6.8001 | 6.1259 | 31.3318
13.581 | 3.6157 | 24.9067 | 6.798 | 6.1369 | 31.3341
13.701 | 3.6191 | 24.9071 | 6.7959 | 6.196 | 31.335
13.826 | 3.6218 | 24.9067 | 6.7954 | 6.2361 | 31.3348
13.956 | 3.6239 | 24.9061 | 6.7943 | 6.25 | 31.3342
14.116 | 3.6257 | 24.9058 | 6.7925 | 6.3658 | 31.3341
14.298 | 3.6275 | 24.9062 | 6.7939 | 6.6898 | 31.3348
14.406 | 3.6344 | 24.9058 | 6.788 | 7.3815 | 31.3351

## E2
DEPTH | TEMP | DENSITY | OXY | FLUORESCENCE | SALINITY
0.46 | 9.5928 | 21.6354 | 8.201 | 9.8237 | 28.1031
0.557 | 9.5932 | 21.635 | 8.2045 | 9.7948 | 28.1027
0.662 | 9.5932 | 21.6355 | 8.1929 | 9.7254 | 28.1033
0.798 | 9.5884 | 21.644 | 8.0598 | 9.525 | 28.1132
0.884 | 9.5848 | 21.6496 | 8.0133 | 9.4741 | 28.1197
0.998 | 9.5804 | 21.6554 | 7.9681 | 9.4604 | 28.1264
1.125 | 9.5756 | 21.661 | 7.9199 | 9.5134 | 28.1326
1.291 | 9.5695 | 21.6677 | 7.8728 | 9.599 | 28.14
1.432 | 9.5603 | 21.678 | 7.8261 | 9.6614 | 28.1514
1.579 | 9.5449 | 21.6958 | 7.7832 | 9.7112 | 28.1713
1.736 | 9.5184 | 21.7274 | 7.7347 | 9.7764 | 28.2066
1.941 | 9.473 | 21.7825 | 7.682 | 9.8246 | 28.2684
2.146 | 9.4007 | 21.8652 | 7.6355 | 9.8189 | 28.3605
2.365 | 9.2965 | 21.9646 | 7.5924 | 9.7911 | 28.4679
2.572 | 9.1552 | 22.0703 | 7.5531 | 9.7941 | 28.5763
2.764 | 8.9695 | 22.1855 | 7.5156 | 9.8446 | 28.6888
2.953 | 8.7301 | 22.3196 | 7.4778 | 9.9465 | 28.8159
3.148 | 8.4251 | 22.4786 | 7.4424 | 10.0763 | 28.9636
3.348 | 8.0445 | 22.6625 | 7.4092 | 10.1847 | 29.131
3.521 | 7.5907 | 22.8655 | 7.3807 | 10.2746 | 29.3119
3.694 | 7.0837 | 23.0791 | 7.354 | 10.4241 | 29.5002
3.876 | 6.5604 | 23.2982 | 7.3313 | 10.7153 | 29.6961
4.055 | 6.0715 | 23.5163 | 7.3107 | 11.1617 | 29.8992
4.23 | 5.6632 | 23.7182 | 7.2929 | 11.7504 | 30.096
4.415 | 5.3522 | 23.8853 | 7.2737 | 12.4756 | 30.2641
4.611 | 5.127 | 24.0098 | 7.2543 | 13.2958 | 30.3908
4.79 | 4.9637 | 24.0982 | 7.2387 | 14.0793 | 30.4809
4.966 | 4.8369 | 24.1616 | 7.2221 | 14.6161 | 30.5443
5.149 | 4.7267 | 24.2101 | 7.2066 | 14.7521 | 30.5912
5.334 | 4.6249 | 24.2523 | 7.1973 | 14.5057 | 30.6314
5.53 | 4.5328 | 24.2917 | 7.1887 | 14.0531 | 30.6695
5.727 | 4.4524 | 24.327 | 7.1802 | 13.6056 | 30.704
5.914 | 4.3843 | 24.3576 | 7.1719 | 13.2467 | 30.7341
6.09 | 4.3292 | 24.3838 | 7.1628 | 12.8507 | 30.7603
6.265 | 4.2867 | 24.4051 | 7.1544 | 12.2897 | 30.782
6.432 | 4.2553 | 24.4216 | 7.1462 | 11.6157 | 30.7989
6.628 | 4.2328 | 24.434 | 7.1388 | 10.9664 | 30.8119
6.829 | 4.2167 | 24.4441 | 7.1325 | 10.4826 | 30.8225
7.027 | 4.2053 | 24.452 | 7.1286 | 10.1511 | 30.8311
7.214 | 4.197 | 24.4577 | 7.1241 | 9.8533 | 30.8374
7.4 | 4.1908 | 24.4617 | 7.1175 | 9.5843 | 30.8416
7.597 | 4.1861 | 24.4643 | 7.1088 | 9.3215 | 30.8443
7.785 | 4.1825 | 24.466 | 7.103 | 9.0618 | 30.8461
7.99 | 4.1792 | 24.4677 | 7.0996 | 8.8786 | 30.8478
8.239 | 4.1755 | 24.4695 | 7.0911 | 8.7795 | 30.8497
8.443 | 4.1719 | 24.4709 | 7.0831 | 8.7194 | 30.8509
8.652 | 4.1689 | 24.4714 | 7.0751 | 8.7052 | 30.8512
8.841 | 4.1667 | 24.4716 | 7.066 | 8.7764 | 30.8511
9.004 | 4.1649 | 24.4721 | 7.0586 | 8.8724 | 30.8516
9.17 | 4.1634 | 24.4728 | 7.0526 | 8.9085 | 30.8522
9.39 | 4.1614 | 24.4738 | 7.0502 | 8.8704 | 30.8533
9.612 | 4.1581 | 24.476 | 7.0485 | 8.7207 | 30.8557
9.832 | 4.1531 | 24.4803 | 7.0423 | 8.4486 | 30.8605
10.035 | 4.1469 | 24.4857 | 7.0344 | 8.1653 | 30.8665
10.238 | 4.1397 | 24.4913 | 7.0302 | 7.9724 | 30.8728
10.432 | 4.1317 | 24.4978 | 7.023 | 7.9508 | 30.8799
10.61 | 4.1228 | 24.5058 | 7.0165 | 8.1196 | 30.8889
10.797 | 4.1126 | 24.516 | 7.01 | 8.3497 | 30.9006
10.982 | 4.1003 | 24.5292 | 7.0011 | 8.5173 | 30.9158
11.174 | 4.0848 | 24.5462 | 6.9908 | 8.5821 | 30.9353
11.368 | 4.0657 | 24.5668 | 6.9825 | 8.6022 | 30.959
11.582 | 4.0428 | 24.5911 | 6.9748 | 8.6652 | 30.9868
11.788 | 4.0172 | 24.6175 | 6.9686 | 8.688 | 31.017
11.978 | 3.993 | 24.6413 | 6.9631 | 8.5943 | 31.0441
12.173 | 3.973 | 24.6599 | 6.9565 | 8.4978 | 31.065
12.357 | 3.9569 | 24.6741 | 6.9513 | 8.4244 | 31.0811
12.552 | 3.9435 | 24.6856 | 6.9425 | 8.2782 | 31.0939
12.753 | 3.9335 | 24.6937 | 6.9382 | 8.0775 | 31.103
12.969 | 3.9281 | 24.6974 | 6.9342 | 7.9476 | 31.107
13.165 | 3.9251 | 24.6988 | 6.9303 | 7.8945 | 31.1083
13.345 | 3.9209 | 24.7009 | 6.9272 | 7.8568 | 31.1106
13.484 | 3.9126 | 24.7063 | 6.9241 | 7.8833 | 31.1164
13.643 | 3.898 | 24.7167 | 6.9197 | 7.9388 | 31.1277
13.844 | 3.8746 | 24.734 | 6.9148 | 7.9636 | 31.1467
14.063 | 3.8421 | 24.7584 | 6.9109 | 8.0232 | 31.1737
14.284 | 3.8045 | 24.787 | 6.9098 | 8.1229 | 31.2052
14.522 | 3.7687 | 24.815 | 6.9085 | 8.149 | 31.2362
14.761 | 3.7396 | 24.8386 | 6.9041 | 8.0217 | 31.2627
14.999 | 3.7184 | 24.8564 | 6.9031 | 7.8143 | 31.2826
15.233 | 3.7041 | 24.8685 | 6.9003 | 7.5751 | 31.2961
15.46 | 3.6952 | 24.8759 | 6.8962 | 7.2637 | 31.3045
15.688 | 3.69 | 24.8803 | 6.894 | 6.9414 | 31.3093
15.912 | 3.6872 | 24.8827 | 6.8932 | 6.7294 | 31.3121
16.131 | 3.6857 | 24.884 | 6.8914 | 6.6707 | 31.3135
16.352 | 3.6845 | 24.8849 | 6.8889 | 6.7122 | 31.3145
16.572 | 3.683 | 24.8857 | 6.8853 | 6.7938 | 31.3154
16.807 | 3.6809 | 24.8868 | 6.885 | 6.9083 | 31.3165
17.042 | 3.6783 | 24.8881 | 6.8856 | 7.0439 | 31.3179
17.248 | 3.6757 | 24.8895 | 6.8811 | 7.1795 | 31.3193
17.446 | 3.6735 | 24.8908 | 6.8798 | 7.2409 | 31.3206
17.639 | 3.6719 | 24.8919 | 6.8806 | 7.1369 | 31.3218
17.844 | 3.6706 | 24.8929 | 6.8789 | 6.9128 | 31.323
18.041 | 3.6697 | 24.8936 | 6.8783 | 6.6985 | 31.3237
18.242 | 3.669 | 24.8941 | 6.8781 | 6.5416 | 31.3243
18.433 | 3.6686 | 24.8944 | 6.8762 | 6.41 | 31.3246
18.601 | 3.6684 | 24.8946 | 6.8735 | 6.3356 | 31.3249
18.783 | 3.6684 | 24.8946 | 6.8718 | 6.3689 | 31.3249
18.965 | 3.6686 | 24.8944 | 6.8724 | 6.5022 | 31.3245
19.168 | 3.6687 | 24.8941 | 6.8714 | 6.7123 | 31.3243
19.375 | 3.6687 | 24.894 | 6.8678 | 6.8856 | 31.3241
19.582 | 3.6685 | 24.8941 | 6.8684 | 6.9028 | 31.3242
19.776 | 3.6683 | 24.8942 | 6.8708 | 6.8211 | 31.3243
19.959 | 3.6681 | 24.8943 | 6.8693 | 6.7258 | 31.3244
20.141 | 3.6679 | 24.8944 | 6.8678 | 6.6309 | 31.3246
20.359 | 3.6677 | 24.8947 | 6.8665 | 6.5091 | 31.3248
20.561 | 3.6676 | 24.895 | 6.8665 | 6.3415 | 31.3252
20.779 | 3.6675 | 24.8955 | 6.8656 | 6.1816 | 31.3259
20.999 | 3.6675 | 24.896 | 6.8644 | 6.0449 | 31.3265
21.218 | 3.6674 | 24.8965 | 6.8607 | 5.8937 | 31.3271
21.431 | 3.6674 | 24.8972 | 6.8591 | 5.7362 | 31.3279
21.642 | 3.6673 | 24.898 | 6.862 | 5.6115 | 31.329
21.861 | 3.6672 | 24.8987 | 6.8614 | 5.5632 | 31.3298
22.084 | 3.667 | 24.899 | 6.8602 | 5.62 | 31.3301
22.322 | 3.6668 | 24.8989 | 6.8601 | 5.7371 | 31.3301
22.566 | 3.6666 | 24.8989 | 6.8592 | 5.8399 | 31.33
22.801 | 3.6664 | 24.899 | 6.8576 | 5.8753 | 31.3301
23.027 | 3.6662 | 24.8995 | 6.8596 | 5.7961 | 31.3308
23.243 | 3.6662 | 24.9003 | 6.8617 | 5.6223 | 31.3317
23.457 | 3.6661 | 24.9012 | 6.8594 | 5.4636 | 31.3328
23.656 | 3.666 | 24.9019 | 6.858 | 5.395 | 31.3337
23.855 | 3.6659 | 24.9025 | 6.8562 | 5.4284 | 31.3344
24.057 | 3.6657 | 24.9029 | 6.8535 | 5.5257 | 31.3349
24.279 | 3.6655 | 24.9032 | 6.8519 | 5.6228 | 31.3352
24.496 | 3.6654 | 24.9033 | 6.8512 | 5.6978 | 31.3353
24.723 | 3.6653 | 24.9032 | 6.85 | 5.7692 | 31.3353
24.942 | 3.6652 | 24.903 | 6.8482 | 5.9349 | 31.335
25.144 | 3.6652 | 24.9028 | 6.8478 | 6.1713 | 31.3347
25.349 | 3.6652 | 24.9026 | 6.8462 | 6.3267 | 31.3345
25.559 | 3.6652 | 24.9024 | 6.8424 | 6.4143 | 31.3343
25.763 | 3.6651 | 24.9023 | 6.8405 | 6.5235 | 31.3342
25.985 | 3.6651 | 24.9022 | 6.8404 | 6.6708 | 31.3339
26.199 | 3.665 | 24.9021 | 6.8403 | 6.7995 | 31.3339
26.412 | 3.6649 | 24.9022 | 6.8374 | 6.8257 | 31.3339
26.62 | 3.6649 | 24.9021 | 6.8347 | 6.6948 | 31.3338
26.834 | 3.6648 | 24.9021 | 6.8348 | 6.4232 | 31.3338
27.041 | 3.6649 | 24.9018 | 6.8329 | 6.1311 | 31.3335
27.244 | 3.6651 | 24.9013 | 6.8322 | 5.9529 | 31.3328
27.458 | 3.6654 | 24.9002 | 6.8315 | 5.9434 | 31.3315
27.61 | 3.6702 | 24.8838 | 6.8256 | 7.057 | 31.3115

## E3
DEPTH | TEMP | DENSITY | OXY | FLUORESCENCE | SALINITY
0.341 | 9.5775 | 21.6513 | 8.0555 | 11.8792 | 28.1205
0.433 | 9.5816 | 21.645 | 8.0431 | 11.7724 | 28.1132
0.526 | 9.5855 | 21.6395 | 8.043 | 11.6515 | 28.1069
0.586 | 9.5888 | 21.6349 | 8.0521 | 11.5373 | 28.1017
0.655 | 9.5916 | 21.6311 | 8.0842 | 11.4244 | 28.0973
0.735 | 9.5936 | 21.6284 | 8.1338 | 11.3647 | 28.0943
0.824 | 9.5947 | 21.6271 | 8.1608 | 11.39 | 28.0929
0.894 | 9.5948 | 21.6274 | 8.1576 | 11.4252 | 28.0933
0.974 | 9.5934 | 21.6299 | 8.1455 | 11.3884 | 28.0961
1.098 | 9.5902 | 21.6351 | 8.1228 | 11.2949 | 28.1022
1.262 | 9.5841 | 21.6444 | 8.0885 | 11.183 | 28.113
1.46 | 9.574 | 21.6597 | 8.0431 | 11.1072 | 28.1306
1.666 | 9.5574 | 21.6841 | 7.9847 | 11.1098 | 28.1587
1.87 | 9.5308 | 21.7229 | 7.9293 | 11.1415 | 28.2032
2.073 | 9.4889 | 21.7822 | 7.878 | 11.1646 | 28.2712
2.257 | 9.4275 | 21.8616 | 7.8251 | 11.1892 | 28.361
2.418 | 9.3422 | 21.9549 | 7.7759 | 11.2082 | 28.4642
2.589 | 9.2281 | 22.0565 | 7.7285 | 11.2369 | 28.5725
2.768 | 9.0802 | 22.1628 | 7.6863 | 11.2728 | 28.6805
2.954 | 8.8966 | 22.2775 | 7.6523 | 11.2545 | 28.7929
3.14 | 8.6899 | 22.4052 | 7.6206 | 11.1811 | 28.918
3.327 | 8.4845 | 22.5359 | 7.589 | 11.1465 | 29.0475
3.538 | 7.9826 | 22.8318 | 7.5009 | 11.6917 | 29.3361
3.662 | 7.8159 | 22.9053 | 7.472 | 12.0298 | 29.4009
3.857 | 7.6114 | 22.9845 | 7.4453 | 12.4221 | 29.4671
4.037 | 7.3506 | 23.0781 | 7.4166 | 12.9109 | 29.5425
4.222 | 7.0176 | 23.1952 | 7.3888 | 13.4606 | 29.6372
4.401 | 6.6275 | 23.3458 | 7.3673 | 14.007 | 29.767
4.588 | 6.2362 | 23.5212 | 7.3463 | 14.5889 | 29.9298
4.767 | 5.8958 | 23.692 | 7.3284 | 15.2397 | 30.0962
4.949 | 5.6243 | 23.8356 | 7.3106 | 15.8306 | 30.2391
5.133 | 5.4173 | 23.9476 | 7.2938 | 16.251 | 30.3518
5.352 | 5.2643 | 24.0316 | 7.2785 | 16.4569 | 30.437
5.579 | 5.154 | 24.0934 | 7.265 | 16.41 | 30.5002
5.814 | 5.0757 | 24.1377 | 7.2512 | 16.1835 | 30.5456
6.021 | 5.0189 | 24.1685 | 7.2417 | 15.864 | 30.5769
6.215 | 4.9752 | 24.1897 | 7.2359 | 15.4987 | 30.5979
6.389 | 4.939 | 24.2054 | 7.2288 | 15.0473 | 30.613
6.548 | 4.9062 | 24.2192 | 7.22 | 14.506 | 30.6261
6.728 | 4.8727 | 24.2327 | 7.2107 | 13.9842 | 30.6387
6.942 | 4.8328 | 24.2465 | 7.205 | 13.5019 | 30.6509
7.158 | 4.784 | 24.2636 | 7.1958 | 13.1293 | 30.6662
7.365 | 4.7309 | 24.2859 | 7.1851 | 12.9062 | 30.6874
7.582 | 4.6807 | 24.3098 | 7.1779 | 12.6901 | 30.7111
7.758 | 4.6392 | 24.3323 | 7.1711 | 12.4715 | 30.7342
7.927 | 4.609 | 24.3513 | 7.1576 | 12.3376 | 30.7544
8.127 | 4.589 | 24.3658 | 7.1448 | 12.262 | 30.7701
8.351 | 4.5763 | 24.3781 | 7.1322 | 12.1419 | 30.784
8.571 | 4.5694 | 24.3895 | 7.1189 | 11.9736 | 30.7975
8.796 | 4.5669 | 24.3994 | 7.1082 | 11.8252 | 30.8097
8.986 | 4.5673 | 24.4061 | 7.0967 | 11.602 | 30.8181
9.165 | 4.5685 | 24.4097 | 7.0816 | 11.2821 | 30.8228
9.354 | 4.569 | 24.4118 | 7.0658 | 11.0034 | 30.8256
9.51 | 4.5677 | 24.4134 | 7.0526 | 10.8885 | 30.8273
9.671 | 4.5643 | 24.4147 | 7.0413 | 10.9516 | 30.8285
9.842 | 4.5584 | 24.4176 | 7.03 | 10.9641 | 30.8315
10.032 | 4.5495 | 24.4229 | 7.0177 | 10.7825 | 30.8371
10.242 | 4.5362 | 24.4304 | 7.0066 | 10.5435 | 30.8449
10.465 | 4.5154 | 24.4406 | 6.9982 | 10.4105 | 30.8551
10.654 | 4.4847 | 24.4543 | 6.9885 | 10.3852 | 30.8684
10.818 | 4.4449 | 24.4722 | 6.9761 | 10.3625 | 30.8861
10.984 | 4.4005 | 24.4939 | 6.9679 | 10.3691 | 30.9078
11.141 | 4.3556 | 24.5168 | 6.9627 | 10.4049 | 30.9311
11.334 | 4.3094 | 24.5386 | 6.957 | 10.39 | 30.9529
11.542 | 4.2598 | 24.5604 | 6.9494 | 10.3918 | 30.9743
11.755 | 4.2094 | 24.5841 | 6.9436 | 10.4603 | 30.998
11.972 | 4.1621 | 24.6081 | 6.9366 | 10.5209 | 31.0225
12.18 | 4.1181 | 24.6302 | 6.9287 | 10.5254 | 31.0449
12.37 | 4.0769 | 24.6509 | 6.9237 | 10.4554 | 31.0661
12.559 | 4.0395 | 24.6705 | 6.9192 | 10.2148 | 31.0863
12.724 | 4.0075 | 24.688 | 6.9155 | 9.7902 | 31.1045
12.899 | 3.9815 | 24.7021 | 6.9138 | 9.348 | 31.1192
13.086 | 3.9604 | 24.7129 | 6.9096 | 8.9723 | 31.1303
13.299 | 3.9419 | 24.7215 | 6.9034 | 8.6328 | 31.1389
13.527 | 3.9251 | 24.7292 | 6.8999 | 8.2663 | 31.1467
13.74 | 3.9102 | 24.7365 | 6.8984 | 7.8623 | 31.1541
13.926 | 3.8978 | 24.7429 | 6.8969 | 7.4803 | 31.1607
14.106 | 3.8878 | 24.7483 | 6.8944 | 7.1856 | 31.1662
14.275 | 3.8801 | 24.7523 | 6.8918 | 7.0704 | 31.1704
14.457 | 3.874 | 24.7555 | 6.8907 | 7.102 | 31.1737
14.653 | 3.8694 | 24.7581 | 6.8892 | 7.1849 | 31.1765
14.854 | 3.8663 | 24.7603 | 6.8896 | 7.2574 | 31.1788
15.05 | 3.8643 | 24.7631 | 6.8831 | 7.1573 | 31.1822

## F1
DEPTH | TEMP | DENSITY | OXY | FLUORESCENCE | SALINITY
0.368 | 9.9361 | 20.8816 | 8.4858 | 26.873 | 27.2031
0.502 | 9.9387 | 20.8799 | 8.4876 | 26.8331 | 27.2014
0.676 | 9.9407 | 20.8786 | 8.4753 | 26.5482 | 27.2001
0.874 | 9.9417 | 20.8782 | 8.4512 | 26.0933 | 27.1997
1.018 | 9.9411 | 20.8797 | 8.4287 | 25.6034 | 27.2016
1.123 | 9.9385 | 20.8846 | 8.3999 | 25.0284 | 27.2074
1.184 | 9.9333 | 20.8938 | 8.3682 | 24.4005 | 27.2182
1.236 | 9.9242 | 20.9095 | 8.3307 | 23.8368 | 27.2365
1.306 | 9.9094 | 20.9355 | 8.2892 | 23.4344 | 27.267
1.426 | 9.8864 | 20.9778 | 8.241 | 23.2233 | 27.3168
1.582 | 9.8519 | 21.0454 | 8.1814 | 23.1037 | 27.3967
1.758 | 9.8012 | 21.1464 | 8.1192 | 22.9769 | 27.5164
1.941 | 9.7283 | 21.2824 | 8.0614 | 22.8804 | 27.6767
2.139 | 9.6299 | 21.4409 | 8.0035 | 22.8979 | 27.8608
2.36 | 9.5114 | 21.5998 | 7.9499 | 22.9961 | 28.0416
2.568 | 9.3825 | 21.7449 | 7.908 | 23.107 | 28.2028
2.726 | 9.246 | 21.8734 | 7.8742 | 23.2201 | 28.3414
2.862 | 9.0907 | 21.992 | 7.8373 | 23.2931 | 28.4639
3.047 | 8.8939 | 22.1161 | 7.7983 | 23.2625 | 28.5859
3.242 | 8.6386 | 22.2591 | 7.7635 | 23.0633 | 28.7218
3.42 | 8.3323 | 22.4234 | 7.7388 | 22.6648 | 28.8765
3.57 | 8.0025 | 22.6013 | 7.7147 | 22.1494 | 29.0455
3.691 | 7.6728 | 22.7804 | 7.6829 | 21.6399 | 29.2174
3.855 | 7.3502 | 22.9526 | 7.6553 | 21.2148 | 29.3827
4.049 | 7.0306 | 23.1136 | 7.6277 | 20.8608 | 29.5355
4.279 | 6.7106 | 23.2606 | 7.591 | 20.5239 | 29.6716
4.511 | 6.3986 | 23.3936 | 7.5492 | 20.2142 | 29.7925
4.752 | 6.1053 | 23.5078 | 7.5068 | 19.9874 | 29.8934
5.006 | 5.8328 | 23.5987 | 7.4699 | 19.829 | 29.9688
5.248 | 5.5808 | 23.6754 | 7.4334 | 19.7108 | 30.0302
5.473 | 5.3505 | 23.7465 | 7.3984 | 19.6501 | 30.0883
5.682 | 5.1447 | 23.8161 | 7.3658 | 19.5518 | 30.1485
5.901 | 4.9688 | 23.8901 | 7.3321 | 19.3582 | 30.2187
6.11 | 4.8293 | 23.969 | 7.2969 | 19.1309 | 30.3002
6.297 | 4.7281 | 24.0445 | 7.2609 | 18.8395 | 30.3824
6.507 | 4.6575 | 24.1047 | 7.2285 | 18.2625 | 30.4495
6.746 | 4.6016 | 24.1458 | 7.1982 | 17.3228 | 30.4942
6.984 | 4.5431 | 24.1738 | 7.1701 | 16.276 | 30.5221
7.223 | 4.4707 | 24.1983 | 7.1427 | 15.2204 | 30.544
7.49 | 4.3827 | 24.2264 | 7.1162 | 14.1518 | 30.5686
7.744 | 4.2864 | 24.2607 | 7.0898 | 13.1161 | 30.6
7.999 | 4.1922 | 24.2997 | 7.0636 | 12.147 | 30.6377
8.244 | 4.1061 | 24.3387 | 7.0394 | 11.4175 | 30.6766
8.462 | 4.0267 | 24.3728 | 7.0198 | 11.0394 | 30.7101
8.666 | 3.9507 | 24.401 | 7.0033 | 10.7856 | 30.7368
8.842 | 3.8781 | 24.4269 | 6.9858 | 10.3831 | 30.7609
9.034 | 3.8104 | 24.452 | 6.9681 | 9.8212 | 30.7847
9.232 | 3.7472 | 24.4757 | 6.9552 | 9.1653 | 30.8073
9.467 | 3.6892 | 24.5001 | 6.945 | 8.5304 | 30.8313
9.708 | 3.641 | 24.5286 | 6.9339 | 8.0055 | 30.8618
9.967 | 3.6066 | 24.5584 | 6.9205 | 7.5664 | 30.8954
10.226 | 3.5841 | 24.5838 | 6.9051 | 7.2602 | 30.9248
10.511 | 3.5669 | 24.6043 | 6.8957 | 7.1515 | 30.9487
10.772 | 3.5481 | 24.6216 | 6.8809 | 7.1349 | 30.9684
11.009 | 3.5244 | 24.6378 | 6.8646 | 7.0542 | 30.9861
11.22 | 3.4985 | 24.6543 | 6.8509 | 6.8685 | 31.004
11.398 | 3.4749 | 24.6704 | 6.8332 | 6.594 | 31.0215
11.563 | 3.4559 | 24.6833 | 6.8178 | 6.2824 | 31.0356
11.744 | 3.4402 | 24.6926 | 6.8035 | 6.048 | 31.0456
11.948 | 3.4254 | 24.6989 | 6.7876 | 5.9119 | 31.0519
12.164 | 3.4093 | 24.7037 | 6.7757 | 5.7561 | 31.0561
12.399 | 3.3917 | 24.7085 | 6.7624 | 5.5867 | 31.0603
12.644 | 3.3746 | 24.7146 | 6.7467 | 5.4627 | 31.0661
12.896 | 3.3597 | 24.7214 | 6.7356 | 5.3704 | 31.073
13.131 | 3.3469 | 24.7274 | 6.7251 | 5.365 | 31.0791
13.377 | 3.3342 | 24.7323 | 6.715 | 5.4053 | 31.0839
13.589 | 3.3193 | 24.7365 | 6.7057 | 5.3841 | 31.0876
13.789 | 3.3002 | 24.7403 | 6.6964 | 5.3131 | 31.0904
13.964 | 3.2764 | 24.7447 | 6.6891 | 5.2243 | 31.0932
14.148 | 3.2492 | 24.7496 | 6.683 | 5.1396 | 31.0965
14.357 | 3.2191 | 24.7542 | 6.6755 | 5.0815 | 31.0991
14.565 | 3.1848 | 24.7572 | 6.6695 | 5.0935 | 31.0993
14.8 | 3.1459 | 24.7597 | 6.664 | 5.1862 | 31.0983
15.04 | 3.1055 | 24.7646 | 6.6566 | 5.2716 | 31.1003
15.299 | 3.0685 | 24.7729 | 6.6516 | 5.2953 | 31.1068
15.552 | 3.0377 | 24.7819 | 6.6469 | 5.288 | 31.1149
15.812 | 3.0129 | 24.7893 | 6.6407 | 5.2691 | 31.1216
16.053 | 2.9929 | 24.7949 | 6.6363 | 5.2531 | 31.1266
16.28 | 2.9767 | 24.7995 | 6.6335 | 5.2677 | 31.1307
16.475 | 2.9641 | 24.8038 | 6.628 | 5.3021 | 31.1349
16.681 | 2.9556 | 24.8086 | 6.6223 | 5.3474 | 31.14
16.888 | 2.9516 | 24.8139 | 6.6189 | 5.4325 | 31.1463
17.08 | 2.9512 | 24.8186 | 6.6167 | 5.5328 | 31.152
17.252 | 2.953 | 24.8218 | 6.6151 | 5.607 | 31.1562
17.466 | 2.9558 | 24.824 | 6.6143 | 5.6456 | 31.1593
17.708 | 2.9589 | 24.8255 | 6.6146 | 5.6343 | 31.1615
17.978 | 2.9619 | 24.8268 | 6.6116 | 5.5928 | 31.1634
18.232 | 2.9648 | 24.8279 | 6.6096 | 5.5514 | 31.1651
18.494 | 2.9672 | 24.829 | 6.6074 | 5.5255 | 31.1668
18.746 | 2.9691 | 24.8301 | 6.6021 | 5.5208 | 31.1682
18.982 | 2.9701 | 24.8312 | 6.5942 | 5.5414 | 31.1698
19.18 | 2.9702 | 24.8322 | 6.5838 | 5.5912 | 31.1711
19.389 | 2.9694 | 24.8334 | 6.5748 | 5.6545 | 31.1725
19.575 | 2.9684 | 24.835 | 6.5614 | 5.7247 | 31.1744
19.772 | 2.9677 | 24.8365 | 6.5465 | 5.812 | 31.1762
19.954 | 2.967 | 24.8376 | 6.5335 | 5.921 | 31.1775
20.161 | 2.9661 | 24.8382 | 6.5213 | 6.0583 | 31.1781
20.397 | 2.9647 | 24.8382 | 6.5069 | 6.2275 | 31.178
20.652 | 2.9626 | 24.8381 | 6.4905 | 6.4045 | 31.1776
20.899 | 2.9598 | 24.8379 | 6.4762 | 6.5418 | 31.1771
21.167 | 2.9563 | 24.8375 | 6.4632 | 6.5969 | 31.1762
21.426 | 2.9518 | 24.8367 | 6.4516 | 6.5756 | 31.1748
21.656 | 2.9459 | 24.8358 | 6.4383 | 6.5341 | 31.1731
21.9 | 2.9384 | 24.8348 | 6.4258 | 6.5099 | 31.171
22.144 | 2.9291 | 24.8337 | 6.418 | 6.5121 | 31.1687
22.398 | 2.9176 | 24.8327 | 6.4091 | 6.5544 | 31.1663
22.635 | 2.9031 | 24.8312 | 6.3988 | 6.6218 | 31.1629
22.89 | 2.884 | 24.8291 | 6.3872 | 6.669 | 31.1584
23.154 | 2.8597 | 24.8274 | 6.3771 | 6.6823 | 31.1538
23.385 | 2.8313 | 24.8274 | 6.3681 | 6.6831 | 31.151
23.565 | 2.8012 | 24.8301 | 6.36 | 6.6945 | 31.1513
23.748 | 2.7719 | 24.8348 | 6.3514 | 6.7407 | 31.1543
23.95 | 2.7462 | 24.841 | 6.3427 | 6.7804 | 31.1596
24.173 | 2.7256 | 24.8479 | 6.3346 | 6.734 | 31.1662
24.395 | 2.7103 | 24.8536 | 6.3242 | 6.641 | 31.1718
24.617 | 2.6993 | 24.8575 | 6.3146 | 6.5714 | 31.1757
24.834 | 2.6915 | 24.8603 | 6.309 | 6.53 | 31.1784
25.068 | 2.686 | 24.8621 | 6.3023 | 6.5209 | 31.1801
25.267 | 2.6819 | 24.863 | 6.2974 | 6.5462 | 31.1808
25.475 | 2.6786 | 24.8634 | 6.2933 | 6.5982 | 31.181
25.693 | 2.6758 | 24.8638 | 6.2883 | 6.6686 | 31.1812
25.941 | 2.6734 | 24.864 | 6.285 | 6.7465 | 31.1813
26.176 | 2.6712 | 24.8639 | 6.2835 | 6.8216 | 31.1809
26.425 | 2.6686 | 24.8635 | 6.2817 | 6.8924 | 31.1802
26.669 | 2.6654 | 24.8632 | 6.2804 | 6.9713 | 31.1794
26.857 | 2.662 | 24.8633 | 6.2781 | 7.063 | 31.1792
26.955 | 2.6763 | 24.86 | 6.2742 | 7.6212 | 31.1765

## F2
DEPTH | TEMP | DENSITY | OXY | FLUORESCENCE | SALINITY
0.483 | 8.7169 | 22.2831 | 8.2028 | 12.9893 | 28.7669
0.59 | 8.717 | 22.2833 | 8.3291 | 13.0891 | 28.7671
0.667 | 8.7165 | 22.2836 | 8.3299 | 12.9395 | 28.7674
0.817 | 8.7155 | 22.2841 | 8.3161 | 12.7594 | 28.7679
1.001 | 8.7139 | 22.285 | 8.2944 | 12.6094 | 28.7687
1.178 | 8.7115 | 22.2864 | 8.2684 | 12.5515 | 28.7701
1.368 | 8.7082 | 22.2885 | 8.2486 | 12.4834 | 28.7721
1.588 | 8.7043 | 22.2912 | 8.2383 | 12.3724 | 28.7748
1.785 | 8.6997 | 22.2946 | 8.2182 | 12.3368 | 28.7784
1.954 | 8.6948 | 22.2987 | 8.1885 | 12.3823 | 28.7827
2.141 | 8.6899 | 22.3031 | 8.1645 | 12.4199 | 28.7875
2.381 | 8.6849 | 22.3081 | 8.143 | 12.419 | 28.7929
2.616 | 8.6797 | 22.3138 | 8.1138 | 12.3942 | 28.7992
2.847 | 8.6739 | 22.3206 | 8.0782 | 12.3922 | 28.8068
3.065 | 8.6675 | 22.3281 | 8.0529 | 12.484 | 28.8152
3.284 | 8.66 | 22.3365 | 8.0401 | 12.7149 | 28.8247
3.483 | 8.65 | 22.3467 | 8.0127 | 13.0701 | 28.8359
3.698 | 8.6347 | 22.3592 | 7.9678 | 13.491 | 28.849
3.933 | 8.6095 | 22.3752 | 7.9239 | 13.9415 | 28.8649
4.179 | 8.5673 | 22.3984 | 7.8726 | 14.3883 | 28.8869
4.404 | 8.4966 | 22.435 | 7.8119 | 14.7368 | 28.9208
4.63 | 8.3784 | 22.4946 | 7.7516 | 14.9433 | 28.9757
4.837 | 8.1844 | 22.5874 | 7.695 | 15.0863 | 29.0596
5.044 | 7.8876 | 22.7192 | 7.6368 | 15.2591 | 29.176
5.242 | 7.4989 | 22.8902 | 7.5748 | 15.5387 | 29.3279
5.459 | 7.0816 | 23.0891 | 7.5144 | 15.8722 | 29.5125
5.674 | 6.7027 | 23.2863 | 7.4594 | 16.1516 | 29.703
5.904 | 6.3898 | 23.4531 | 7.4055 | 16.4039 | 29.8666
6.137 | 6.1366 | 23.5817 | 7.3509 | 16.6747 | 29.9916
6.37 | 5.9234 | 23.6777 | 7.3034 | 16.9431 | 30.0821
6.596 | 5.728 | 23.7508 | 7.2604 | 17.1693 | 30.1465
6.809 | 5.5361 | 23.8135 | 7.2262 | 17.3839 | 30.1986
6.998 | 5.3481 | 23.8771 | 7.1989 | 17.5672 | 30.2531
7.208 | 5.169 | 23.942 | 7.1716 | 17.6021 | 30.3108
7.415 | 4.9955 | 24.0024 | 7.1435 | 17.478 | 30.3641
7.643 | 4.8215 | 24.0614 | 7.1174 | 17.2732 | 30.4159
7.876 | 4.6477 | 24.1283 | 7.0953 | 16.9933 | 30.4779
8.116 | 4.4765 | 24.199 | 7.0718 | 16.5925 | 30.5456
8.338 | 4.3039 | 24.2594 | 7.0502 | 16.0543 | 30.6005
8.53 | 4.1291 | 24.3105 | 7.0352 | 15.4169 | 30.6438
8.726 | 3.9662 | 24.3632 | 7.0235 | 14.7048 | 30.6909
8.939 | 3.8316 | 24.418 | 7.0094 | 13.914 | 30.7443
9.148 | 3.7289 | 24.4672 | 6.9957 | 13.0493 | 30.7945
9.365 | 3.6529 | 24.507 | 6.9795 | 12.0627 | 30.8359
9.589 | 3.5985 | 24.5383 | 6.9628 | 10.9592 | 30.8692
9.821 | 3.5602 | 24.5609 | 6.9495 | 9.8469 | 30.8934
10.062 | 3.5316 | 24.5757 | 6.9365 | 8.8504 | 30.9088
10.28 | 3.5095 | 24.5864 | 6.9177 | 8.0895 | 30.9198
10.508 | 3.4935 | 24.5959 | 6.9031 | 7.6205 | 30.9299
10.723 | 3.4838 | 24.6044 | 6.8888 | 7.2415 | 30.9396
10.939 | 3.4797 | 24.6113 | 6.8712 | 6.7392 | 30.9478
11.16 | 3.4794 | 24.6163 | 6.8553 | 6.2625 | 30.9541
11.398 | 3.4806 | 24.6203 | 6.8399 | 5.9608 | 30.9592
11.634 | 3.4805 | 24.6229 | 6.826 | 5.7576 | 30.9625
11.879 | 3.4742 | 24.6239 | 6.814 | 5.5488 | 30.963
12.112 | 3.4563 | 24.6226 | 6.7997 | 5.3376 | 30.9594
12.332 | 3.4258 | 24.6212 | 6.7869 | 5.2207 | 30.9543
12.559 | 3.3884 | 24.6241 | 6.7739 | 5.2186 | 30.9539
12.78 | 3.3514 | 24.6317 | 6.76 | 5.2852 | 30.9595
13.017 | 3.3192 | 24.6415 | 6.7459 | 5.3903 | 30.9684
13.252 | 3.293 | 24.6511 | 6.7329 | 5.4964 | 30.9776
13.485 | 3.2706 | 24.6578 | 6.7232 | 5.5531 | 30.9836
13.721 | 3.2472 | 24.6604 | 6.7097 | 5.5406 | 30.9844
13.951 | 3.2179 | 24.6594 | 6.6961 | 5.5322 | 30.98
14.181 | 3.1817 | 24.6589 | 6.6831 | 5.6068 | 30.9755
14.411 | 3.1427 | 24.6634 | 6.6726 | 5.7053 | 30.9771
14.664 | 3.1059 | 24.6733 | 6.6645 | 5.7548 | 30.9857
14.908 | 3.0742 | 24.6856 | 6.6538 | 5.8312 | 30.9979
15.152 | 3.0475 | 24.6989 | 6.6449 | 5.9545 | 31.0118
15.386 | 3.0244 | 24.7134 | 6.6375 | 6.0508 | 31.0276
15.637 | 3.0044 | 24.7299 | 6.6292 | 6.106 | 31.0463
15.871 | 2.9885 | 24.7491 | 6.6238 | 6.1308 | 31.0687
16.091 | 2.9788 | 24.7688 | 6.6196 | 6.0861 | 31.0925
16.323 | 2.976 | 24.7855 | 6.6124 | 5.9223 | 31.1131
16.563 | 2.9789 | 24.7985 | 6.6098 | 5.703 | 31.1297
16.8 | 2.9859 | 24.8084 | 6.6058 | 5.4994 | 31.1428
17.026 | 2.9949 | 24.815 | 6.6039 | 5.3338 | 31.1519
17.267 | 3.0041 | 24.8188 | 6.6049 | 5.2112 | 31.1577
17.514 | 3.0126 | 24.8212 | 6.6047 | 5.1141 | 31.1616
17.759 | 3.0207 | 24.8235 | 6.6051 | 5.0654 | 31.1652
18.008 | 3.0288 | 24.8265 | 6.6071 | 5.0718 | 31.1699
18.261 | 3.0374 | 24.83 | 6.6096 | 5.1025 | 31.1752
18.509 | 3.0463 | 24.8333 | 6.6091 | 5.1566 | 31.1802
18.744 | 3.0554 | 24.8359 | 6.61 | 5.219 | 31.1845
18.998 | 3.0647 | 24.8381 | 6.6086 | 5.259 | 31.1882
19.235 | 3.0741 | 24.8401 | 6.6083 | 5.2786 | 31.1917
19.484 | 3.0837 | 24.8423 | 6.6111 | 5.2905 | 31.1954
19.732 | 3.0938 | 24.8446 | 6.6054 | 5.3132 | 31.1994
19.987 | 3.1041 | 24.8469 | 6.5967 | 5.3612 | 31.2033
20.243 | 3.1142 | 24.8486 | 6.5901 | 5.4339 | 31.2065
20.488 | 3.1237 | 24.8496 | 6.5859 | 5.5132 | 31.2088
20.735 | 3.1326 | 24.8508 | 6.5822 | 5.5731 | 31.2112
20.974 | 3.1408 | 24.8521 | 6.578 | 5.5965 | 31.2137
21.216 | 3.1482 | 24.8527 | 6.5782 | 5.5963 | 31.2152
21.46 | 3.1544 | 24.8527 | 6.5779 | 5.6004 | 31.2158
21.724 | 3.159 | 24.8524 | 6.5747 | 5.6196 | 31.216
21.978 | 3.1619 | 24.8521 | 6.5736 | 5.6563 | 31.2159
22.239 | 3.1631 | 24.852 | 6.5758 | 5.691 | 31.2159
22.493 | 3.1624 | 24.8524 | 6.5783 | 5.73 | 31.2163
22.745 | 3.1589 | 24.8533 | 6.5741 | 5.7928 | 31.2171
22.977 | 3.1508 | 24.8536 | 6.5697 | 5.8595 | 31.2166
23.197 | 3.1373 | 24.8532 | 6.5684 | 5.8915 | 31.2146
23.436 | 3.1201 | 24.8541 | 6.5653 | 5.8697 | 31.2139
23.668 | 3.1014 | 24.8562 | 6.5621 | 5.8115 | 31.2147
23.896 | 3.0825 | 24.8583 | 6.5616 | 5.7336 | 31.2153
24.131 | 3.0643 | 24.8605 | 6.5608 | 5.6803 | 31.2161
24.38 | 3.0479 | 24.8632 | 6.5592 | 5.7038 | 31.2179
24.623 | 3.034 | 24.8663 | 6.5569 | 5.8311 | 31.2203
24.874 | 3.023 | 24.8698 | 6.5567 | 6.0685 | 31.2235
25.121 | 3.0157 | 24.8744 | 6.5546 | 6.3859 | 31.2286
25.37 | 3.0134 | 24.8799 | 6.5537 | 6.6822 | 31.2353
25.6 | 3.0181 | 24.8882 | 6.5527 | 6.8478 | 31.2461
25.843 | 3.031 | 24.8976 | 6.553 | 6.8825 | 31.2592
26.076 | 3.0485 | 24.9013 | 6.5563 | 6.8405 | 31.2656
26.326 | 3.0649 | 24.8988 | 6.5568 | 6.7927 | 31.2642
26.548 | 3.0772 | 24.8947 | 6.5569 | 6.7919 | 31.2605
26.789 | 3.0851 | 24.891 | 6.5583 | 6.8318 | 31.2565
27.021 | 3.0887 | 24.8876 | 6.5609 | 6.8991 | 31.2527
27.265 | 3.0882 | 24.8844 | 6.5612 | 6.9746 | 31.2486
27.501 | 3.0839 | 24.8817 | 6.5586 | 7.0099 | 31.2448
27.752 | 3.0765 | 24.88 | 6.5557 | 7.0057 | 31.2419
27.98 | 3.0673 | 24.8796 | 6.5545 | 7.0043 | 31.2404
28.231 | 3.0579 | 24.8802 | 6.552 | 7.0319 | 31.2402
28.463 | 3.0491 | 24.8813 | 6.5476 | 7.1017 | 31.2407
28.711 | 3.041 | 24.8824 | 6.537 | 7.1762 | 31.2413
28.953 | 3.034 | 24.8837 | 6.5265 | 7.2248 | 31.242
29.212 | 3.0283 | 24.885 | 6.5201 | 7.2554 | 31.2432
29.451 | 3.0238 | 24.8864 | 6.5123 | 7.2761 | 31.2444
29.694 | 3.02 | 24.8873 | 6.5013 | 7.3024 | 31.2452
29.93 | 3.0164 | 24.8877 | 6.4907 | 7.3465 | 31.2452
30.163 | 3.0123 | 24.8878 | 6.4822 | 7.3989 | 31.245
30.406 | 3.0073 | 24.8877 | 6.4764 | 7.4057 | 31.2444
30.638 | 3.0004 | 24.887 | 6.4712 | 7.3398 | 31.2428
30.871 | 2.9905 | 24.8858 | 6.463 | 7.2809 | 31.2402
31.116 | 2.977 | 24.8849 | 6.455 | 7.2798 | 31.2377
31.352 | 2.9597 | 24.8845 | 6.45 | 7.2716 | 31.2354
31.581 | 2.9369 | 24.8828 | 6.4427 | 7.2066 | 31.231
31.821 | 2.9067 | 24.8798 | 6.4323 | 7.0978 | 31.2242
32.054 | 2.8702 | 24.8789 | 6.4212 | 6.9693 | 31.2193
32.299 | 2.8299 | 24.8807 | 6.4088 | 6.8484 | 31.2175
32.53 | 2.7866 | 24.882 | 6.3949 | 6.7673 | 31.2149
32.775 | 2.74 | 24.8819 | 6.379 | 6.7538 | 31.2102
33.008 | 2.6915 | 24.8831 | 6.3657 | 6.7821 | 31.2069
33.241 | 2.6436 | 24.8866 | 6.3553 | 6.8125 | 31.2066
33.476 | 2.597 | 24.89 | 6.341 | 6.8636 | 31.2064
33.731 | 2.5513 | 24.8922 | 6.3274 | 6.9663 | 31.2048
33.977 | 2.5074 | 24.8954 | 6.3177 | 7.1219 | 31.2046
34.213 | 2.4671 | 24.9001 | 6.308 | 7.3099 | 31.2067
34.455 | 2.4316 | 24.9059 | 6.2972 | 7.4875 | 31.2106
34.697 | 2.4011 | 24.9114 | 6.2861 | 7.6099 | 31.2146
34.937 | 2.3746 | 24.9156 | 6.2781 | 7.6822 | 31.2175
35.163 | 2.3505 | 24.9186 | 6.27 | 7.742 | 31.219
35.411 | 2.3264 | 24.9197 | 6.2627 | 7.8305 | 31.2181
35.646 | 2.2989 | 24.9178 | 6.2566 | 7.9615 | 31.2133
35.887 | 2.2642 | 24.9136 | 6.2503 | 8.1228 | 31.2049
36.126 | 2.2209 | 24.9097 | 6.2445 | 8.3061 | 31.196
36.384 | 2.1712 | 24.9082 | 6.2382 | 8.5035 | 31.1898
36.631 | 2.1181 | 24.9097 | 6.2325 | 8.6945 | 31.1869
36.873 | 2.0639 | 24.9125 | 6.2276 | 8.8605 | 31.1856
37.125 | 2.0107 | 24.9161 | 6.2239 | 9.0218 | 31.1856
37.368 | 1.9616 | 24.9226 | 6.2137 | 9.2236 | 31.1895
37.609 | 1.9197 | 24.9313 | 6.2077 | 9.5112 | 31.1967
37.848 | 1.8861 | 24.9397 | 6.2067 | 9.8748 | 31.2044
38.095 | 1.8606 | 24.9476 | 6.2068 | 10.1673 | 31.2121
38.333 | 1.8427 | 24.9542 | 6.202 | 10.2882 | 31.2188
38.568 | 1.8304 | 24.9588 | 6.1943 | 10.353 | 31.2236
38.807 | 1.8222 | 24.9618 | 6.1951 | 10.4513 | 31.2267
39.056 | 1.8164 | 24.9637 | 6.197 | 10.5662 | 31.2286
39.293 | 1.8116 | 24.9641 | 6.1989 | 10.6811 | 31.2287
39.531 | 1.8062 | 24.9633 | 6.2084 | 10.7876 | 31.2272
39.779 | 1.7993 | 24.9621 | 6.1996 | 10.9025 | 31.225
40.008 | 1.7914 | 24.9612 | 6.1872 | 11.0421 | 31.2233
40.242 | 1.7832 | 24.9614 | 6.1774 | 11.2014 | 31.223
40.47 | 1.776 | 24.9626 | 6.1644 | 11.3587 | 31.2238
40.709 | 1.7705 | 24.9645 | 6.1513 | 11.4593 | 31.2257
40.948 | 1.7667 | 24.9664 | 6.1375 | 11.4661 | 31.2278
41.189 | 1.7643 | 24.9678 | 6.1208 | 11.425 | 31.2293
41.434 | 1.763 | 24.9688 | 6.1015 | 11.3967 | 31.2305
41.673 | 1.7627 | 24.9697 | 6.0859 | 11.3973 | 31.2315
41.913 | 1.7632 | 24.9702 | 6.0692 | 11.4345 | 31.2322
42.144 | 1.7641 | 24.9705 | 6.0529 | 11.5132 | 31.2327
42.388 | 1.7654 | 24.9705 | 6.0423 | 11.5834 | 31.2327
42.625 | 1.7669 | 24.9702 | 6.0358 | 11.5921 | 31.2326
42.867 | 1.7685 | 24.9699 | 6.0334 | 11.5625 | 31.2323
43.114 | 1.7705 | 24.969 | 6.034 | 11.5368 | 31.2314
43.365 | 1.7727 | 24.9668 | 6.0342 | 11.5386 | 31.2287
43.614 | 1.775 | 24.9619 | 6.0364 | 11.5645 | 31.2229
43.851 | 1.7772 | 24.9538 | 6.0406 | 11.5863 | 31.2128
44.096 | 1.7797 | 24.9404 | 6.0475 | 11.5846 | 31.1964
44.255 | 1.7828 | 24.9178 | 6.0513 | 11.5522 | 31.1684

## F3
DEPTH | TEMP | DENSITY | OXY | FLUORESCENCE | SALINITY
0.4 | 8.5981 | 22.5476 | 7.9603 | 7.5819 | 29.0833
0.484 | 8.5984 | 22.5473 | 7.9675 | 7.5761 | 29.0829
0.671 | 8.5986 | 22.5469 | 7.9698 | 7.5645 | 29.0824
0.839 | 8.5987 | 22.5464 | 7.9809 | 7.5612 | 29.0818
0.957 | 8.5986 | 22.5459 | 7.9946 | 7.5816 | 29.0811
1.04 | 8.5985 | 22.5454 | 8.0094 | 7.5852 | 29.0804
1.113 | 8.5982 | 22.5452 | 8.0306 | 7.565 | 29.0801
1.195 | 8.5978 | 22.5453 | 8.0548 | 7.5551 | 29.0802
1.306 | 8.5971 | 22.5459 | 8.076 | 7.5562 | 29.0809
1.419 | 8.596 | 22.5472 | 8.0965 | 7.5374 | 29.0823
1.525 | 8.5942 | 22.5491 | 8.1191 | 7.5016 | 29.0845
1.671 | 8.5911 | 22.5523 | 8.1385 | 7.4672 | 29.088
1.832 | 8.586 | 22.5579 | 8.1483 | 7.4394 | 29.0942
2.001 | 8.5784 | 22.5661 | 8.1534 | 7.4441 | 29.1033
2.149 | 8.5689 | 22.5755 | 8.1558 | 7.4865 | 29.1136
2.291 | 8.5575 | 22.5855 | 8.1592 | 7.5488 | 29.1242
2.433 | 8.5422 | 22.5974 | 8.15 | 7.6328 | 29.1366
2.59 | 8.521 | 22.6127 | 8.1391 | 7.7423 | 29.1523
2.771 | 8.4911 | 22.6325 | 8.1331 | 7.8737 | 29.1722
2.943 | 8.4463 | 22.6601 | 8.1235 | 8.0229 | 29.1993
3.121 | 8.3778 | 22.7005 | 8.1187 | 8.1754 | 29.2386
3.311 | 8.2767 | 22.7579 | 8.1191 | 8.2993 | 29.2938
3.5 | 8.139 | 22.833 | 8.1084 | 8.382 | 29.3651
3.707 | 7.9719 | 22.9199 | 8.0908 | 8.4681 | 29.4466
3.905 | 7.7911 | 23.0113 | 8.0781 | 8.603 | 29.5319
4.111 | 7.6149 | 23.1006 | 8.0748 | 8.8152 | 29.6155
4.324 | 7.4541 | 23.1815 | 8.0605 | 9.1424 | 29.6915
4.53 | 7.3099 | 23.2503 | 8.0217 | 9.5836 | 29.755
4.736 | 7.181 | 23.3086 | 7.969 | 10.1408 | 29.8079
4.934 | 7.0664 | 23.3582 | 7.9113 | 10.8775 | 29.8523
5.119 | 6.9598 | 23.398 | 7.8519 | 11.8149 | 29.8857
5.297 | 6.8529 | 23.4305 | 7.7929 | 12.8764 | 29.91
5.475 | 6.7396 | 23.4602 | 7.7375 | 13.9685 | 29.9298
5.659 | 6.6157 | 23.4896 | 7.6849 | 15.0357 | 29.9477
5.86 | 6.4809 | 23.5217 | 7.6368 | 15.9529 | 29.9676
6.053 | 6.3409 | 23.5587 | 7.5889 | 16.5703 | 29.9931
6.252 | 6.204 | 23.6009 | 7.5402 | 16.9603 | 30.0261
6.444 | 6.0769 | 23.646 | 7.4962 | 17.2386 | 30.0644
6.62 | 5.9628 | 23.6902 | 7.4557 | 17.4043 | 30.1036
6.805 | 5.8618 | 23.7311 | 7.4116 | 17.4349 | 30.1407
6.964 | 5.7704 | 23.7671 | 7.3711 | 17.2272 | 30.1732
7.131 | 5.6809 | 23.799 | 7.3345 | 16.8306 | 30.2008
7.314 | 5.5854 | 23.8312 | 7.3009 | 16.5535 | 30.228
7.507 | 5.4766 | 23.8686 | 7.27 | 16.4245 | 30.2601
7.687 | 5.3468 | 23.9149 | 7.2509 | 16.2122 | 30.3007
7.882 | 5.1943 | 23.9728 | 7.2316 | 15.9821 | 30.3532
8.079 | 5.0304 | 24.0404 | 7.2099 | 15.8462 | 30.4166
8.301 | 4.867 | 24.1072 | 7.1908 | 15.6995 | 30.4795
8.518 | 4.7058 | 24.1647 | 7.1712 | 15.5742 | 30.5313
8.729 | 4.5458 | 24.2126 | 7.1514 | 15.5968 | 30.5714
8.921 | 4.3961 | 24.2609 | 7.1377 | 15.6389 | 30.6137
9.107 | 4.2741 | 24.3187 | 7.1289 | 15.4373 | 30.6715
9.3 | 4.1882 | 24.3772 | 7.1161 | 14.8172 | 30.7349
9.461 | 4.1339 | 24.4254 | 7.1029 | 13.842 | 30.789
9.628 | 4.1015 | 24.4593 | 7.0908 | 12.7803 | 30.8278
9.815 | 4.0805 | 24.4795 | 7.0747 | 11.7553 | 30.8508
10.063 | 4.0614 | 24.4904 | 7.0584 | 10.775 | 30.8623
10.303 | 4.0383 | 24.4968 | 7.0425 | 9.8844 | 30.8676
10.538 | 4.0111 | 24.5032 | 7.024 | 9.1704 | 30.8723
10.745 | 3.983 | 24.512 | 7.0059 | 8.6406 | 30.8801
10.9 | 3.9569 | 24.5222 | 6.9859 | 8.1596 | 30.8899
11.018 | 3.9343 | 24.5328 | 6.9673 | 7.7271 | 30.9006
11.151 | 3.9165 | 24.5428 | 6.9495 | 7.4719 | 30.9112
11.329 | 3.9026 | 24.5515 | 6.9295 | 7.3962 | 30.9204
11.549 | 3.89 | 24.5585 | 6.9119 | 7.3663 | 30.9278
11.766 | 3.8754 | 24.5636 | 6.8992 | 7.3663 | 30.9325
11.958 | 3.8545 | 24.566 | 6.8833 | 7.5131 | 30.9331
12.151 | 3.8242 | 24.5652 | 6.8668 | 7.7243 | 30.9286
12.36 | 3.7848 | 24.5642 | 6.856 | 7.7649 | 30.9229
12.533 | 3.7411 | 24.5669 | 6.845 | 7.6114 | 30.9212
12.736 | 3.6968 | 24.5708 | 6.8333 | 7.4415 | 30.9211
12.939 | 3.6517 | 24.5732 | 6.8227 | 7.349 | 30.919
13.123 | 3.605 | 24.5745 | 6.8163 | 7.3159 | 30.9154
13.304 | 3.555 | 24.5743 | 6.8076 | 7.3123 | 30.9096
13.501 | 3.499 | 24.5713 | 6.7984 | 7.2661 | 30.8996
13.674 | 3.4358 | 24.5681 | 6.791 | 7.1407 | 30.8887
13.838 | 3.3681 | 24.5694 | 6.7806 | 7.0156 | 30.883
14.042 | 3.3 | 24.5747 | 6.7677 | 6.9148 | 30.8824
14.242 | 3.2355 | 24.5826 | 6.7543 | 6.7797 | 30.8855
14.429 | 3.1789 | 24.5942 | 6.7422 | 6.6131 | 30.8942
14.652 | 3.1322 | 24.6071 | 6.7291 | 6.4685 | 30.9054
14.897 | 3.0948 | 24.6182 | 6.7143 | 6.3487 | 30.9154
15.091 | 3.0662 | 24.6283 | 6.7026 | 6.2181 | 30.9251
15.273 | 3.0461 | 24.6373 | 6.6901 | 6.1133 | 30.9345
15.439 | 3.0332 | 24.6444 | 6.6776 | 6.0379 | 30.942
15.622 | 3.0256 | 24.6497 | 6.6672 | 5.9707 | 30.9479
15.794 | 3.0217 | 24.6543 | 6.6569 | 5.9218 | 30.9533
15.98 | 3.0202 | 24.6592 | 6.6428 | 5.8592 | 30.9593
16.209 | 3.0203 | 24.6648 | 6.631 | 5.7976 | 30.9662
16.455 | 3.0208 | 24.6709 | 6.6212 | 5.7851 | 30.974
16.707 | 3.0201 | 24.6774 | 6.6089 | 5.7938 | 30.982
16.924 | 3.0165 | 24.6836 | 6.5964 | 5.7696 | 30.9895
17.112 | 3.0088 | 24.6891 | 6.5875 | 5.751 | 30.9955
17.313 | 2.9957 | 24.6942 | 6.5792 | 5.7364 | 31.0006
17.522 | 2.977 | 24.7005 | 6.5696 | 5.6712 | 31.0067
17.742 | 2.9538 | 24.7083 | 6.5596 | 5.5918 | 31.014
17.961 | 2.9276 | 24.717 | 6.5514 | 5.5151 | 31.0223
18.167 | 2.9007 | 24.7275 | 6.5445 | 5.4408 | 31.0327
18.397 | 2.8755 | 24.7381 | 6.5393 | 5.4051 | 31.0435
18.617 | 2.8524 | 24.7479 | 6.5336 | 5.4061 | 31.0534
18.822 | 2.832 | 24.7569 | 6.5273 | 5.4161 | 31.0627
19.064 | 2.8142 | 24.7652 | 6.5231 | 5.3958 | 31.0713
19.296 | 2.7987 | 24.7725 | 6.5181 | 5.3196 | 31.0789
19.535 | 2.7853 | 24.7791 | 6.512 | 5.2352 | 31.0859
19.745 | 2.7735 | 24.7848 | 6.5064 | 5.1562 | 31.0918
19.968 | 2.7623 | 24.7896 | 6.4977 | 5.054 | 31.0968
20.174 | 2.7506 | 24.794 | 6.4923 | 4.9528 | 31.1011
20.386 | 2.7373 | 24.7979 | 6.4947 | 4.8911 | 31.1047
20.58 | 2.7222 | 24.8022 | 6.4891 | 4.8752 | 31.1086
20.787 | 2.7073 | 24.808 | 6.4864 | 4.8855 | 31.1144
20.994 | 2.6949 | 24.8146 | 6.4851 | 4.8986 | 31.1215
21.24 | 2.6856 | 24.8204 | 6.4825 | 4.8985 | 31.1278
21.463 | 2.6785 | 24.8252 | 6.4844 | 4.9185 | 31.1331
21.693 | 2.6734 | 24.8293 | 6.4858 | 4.9952 | 31.1378
21.91 | 2.67 | 24.8328 | 6.4763 | 5.1256 | 31.1419
22.134 | 2.6678 | 24.8358 | 6.476 | 5.2886 | 31.1454
22.349 | 2.6666 | 24.838 | 6.4763 | 5.4542 | 31.1481
22.555 | 2.6657 | 24.8399 | 6.4739 | 5.6143 | 31.1503
22.76 | 2.6648 | 24.8415 | 6.4764 | 5.7671 | 31.1523
22.977 | 2.6634 | 24.8431 | 6.4741 | 5.91 | 31.1541
23.191 | 2.6615 | 24.8444 | 6.471 | 6.0442 | 31.1556
23.427 | 2.6589 | 24.8458 | 6.4687 | 6.1615 | 31.1571
23.676 | 2.6559 | 24.8472 | 6.4661 | 6.2584 | 31.1586
23.919 | 2.6525 | 24.8488 | 6.4648 | 6.3421 | 31.1602
24.153 | 2.649 | 24.8506 | 6.464 | 6.4199 | 31.1621
24.392 | 2.646 | 24.8527 | 6.4616 | 6.5001 | 31.1644
24.626 | 2.6443 | 24.855 | 6.4588 | 6.58 | 31.1671
24.851 | 2.645 | 24.858 | 6.4556 | 6.65 | 31.171
25.069 | 2.649 | 24.8619 | 6.4545 | 6.7152 | 31.1763
25.29 | 2.6561 | 24.8655 | 6.4543 | 6.7894 | 31.1814
25.507 | 2.6641 | 24.867 | 6.4508 | 6.8853 | 31.184
25.736 | 2.6708 | 24.8666 | 6.4468 | 6.9987 | 31.1842
25.959 | 2.6752 | 24.8661 | 6.444 | 7.1079 | 31.184
26.208 | 2.6771 | 24.866 | 6.4408 | 7.2136 | 31.1841
26.447 | 2.677 | 24.8659 | 6.4377 | 7.3155 | 31.184
26.69 | 2.6754 | 24.866 | 6.4349 | 7.399 | 31.184
26.918 | 2.6727 | 24.8664 | 6.4315 | 7.4513 | 31.1842
27.152 | 2.6694 | 24.8672 | 6.4257 | 7.4675 | 31.1849
27.375 | 2.6664 | 24.8683 | 6.4235 | 7.485 | 31.1859
27.591 | 2.6639 | 24.8693 | 6.4225 | 7.5282 | 31.1869
27.805 | 2.6619 | 24.8701 | 6.4197 | 7.5859 | 31.1877
28.025 | 2.6603 | 24.8705 | 6.4154 | 7.627 | 31.1881
28.246 | 2.6586 | 24.8707 | 6.4115 | 7.6243 | 31.1882
28.466 | 2.6566 | 24.8706 | 6.411 | 7.6131 | 31.1879
28.708 | 2.6541 | 24.8706 | 6.4079 | 7.6369 | 31.1877
28.962 | 2.6514 | 24.8708 | 6.4026 | 7.7097 | 31.1876
29.209 | 2.6486 | 24.8711 | 6.3987 | 7.8148 | 31.1878
29.44 | 2.646 | 24.8717 | 6.3982 | 7.907 | 31.1882
29.674 | 2.6436 | 24.8722 | 6.3949 | 7.9502 | 31.1886
29.887 | 2.6412 | 24.8726 | 6.3912 | 7.9388 | 31.1888
30.099 | 2.6386 | 24.8727 | 6.3954 | 7.8824 | 31.1888
30.307 | 2.6357 | 24.873 | 6.4002 | 7.7921 | 31.1889
30.533 | 2.6328 | 24.8736 | 6.405 | 7.7056 | 31.1893
30.759 | 2.6299 | 24.8741 | 6.4102 | 7.6571 | 31.1896
30.998 | 2.6267 | 24.8745 | 6.4123 | 7.6442 | 31.1898
31.222 | 2.6233 | 24.8747 | 6.4146 | 7.6544 | 31.1898
31.451 | 2.6192 | 24.875 | 6.4164 | 7.6865 | 31.1898
31.687 | 2.6147 | 24.8754 | 6.4132 | 7.7551 | 31.1899
31.924 | 2.6103 | 24.8763 | 6.4046 | 7.8656 | 31.1906
32.144 | 2.6064 | 24.8775 | 6.3964 | 7.9999 | 31.1916
32.373 | 2.6033 | 24.8785 | 6.3864 | 8.121 | 31.1926
32.588 | 2.601 | 24.8794 | 6.3709 | 8.1852 | 31.1935
32.803 | 2.5994 | 24.8801 | 6.355 | 8.1834 | 31.1943
33.005 | 2.5983 | 24.8808 | 6.3442 | 8.1515 | 31.1949
33.218 | 2.5977 | 24.8811 | 6.331 | 8.124 | 31.1953
33.427 | 2.5975 | 24.8814 | 6.3171 | 8.1056 | 31.1957
33.662 | 2.5979 | 24.882 | 6.3063 | 8.0898 | 31.1964
33.891 | 2.5993 | 24.8828 | 6.2952 | 8.0849 | 31.1976
34.121 | 2.6017 | 24.8838 | 6.2847 | 8.097 | 31.1991
34.347 | 2.6049 | 24.8842 | 6.2762 | 8.1155 | 31.1999
34.577 | 2.6077 | 24.8842 | 6.2677 | 8.1391 | 31.2001
34.779 | 2.6086 | 24.8837 | 6.2616 | 8.1639 | 31.1996
34.995 | 2.6048 | 24.8816 | 6.2582 | 8.1704 | 31.1966
35.204 | 2.5924 | 24.8766 | 6.2527 | 8.1424 | 31.1891
35.437 | 2.5676 | 24.8691 | 6.25 | 8.0874 | 31.1774
35.667 | 2.53 | 24.8627 | 6.2478 | 8.0542 | 31.1658
35.91 | 2.4841 | 24.8611 | 6.2455 | 8.0809 | 31.1594
36.16 | 2.4358 | 24.864 | 6.2464 | 8.1623 | 31.1586
36.381 | 2.3902 | 24.8682 | 6.2456 | 8.2677 | 31.1596
36.557 | 2.4568 | 24.8805 | 6.2498 | 20.7557 | 31.1811

## G2
DEPTH | TEMP | DENSITY | OXY | FLUORESCENCE | SALINITY
0.418 | 8.2233 | 22.6504 | 8.2788 | 7.1594 | 29.147
0.516 | 8.2251 | 22.6504 | 8.2789 | 7.0302 | 29.1474
0.673 | 8.2263 | 22.6498 | 8.2836 | 6.9052 | 29.1468
0.825 | 8.2267 | 22.6492 | 8.2844 | 6.8295 | 29.1461
0.95 | 8.2267 | 22.6495 | 8.2775 | 6.823 | 29.1464
1.034 | 8.224 | 22.6541 | 8.271 | 6.7129 | 29.1519
1.131 | 8.2218 | 22.6576 | 8.2828 | 6.7372 | 29.1559
1.296 | 8.2177 | 22.6627 | 8.2801 | 6.8045 | 29.1618
1.524 | 8.21 | 22.6709 | 8.2672 | 6.8705 | 29.1708
1.756 | 8.1953 | 22.6833 | 8.2608 | 6.9151 | 29.184
1.984 | 8.1661 | 22.6995 | 8.2452 | 6.9529 | 29.1995
2.204 | 8.1122 | 22.7218 | 8.2231 | 6.9811 | 29.2186
2.389 | 8.0263 | 22.7551 | 8.1982 | 6.9913 | 29.2459
2.541 | 7.9088 | 22.7967 | 8.1669 | 7.0067 | 29.2785
2.692 | 7.7677 | 22.8399 | 8.1288 | 7.0242 | 29.3094
2.839 | 7.6173 | 22.888 | 8.0867 | 7.0269 | 29.345
3.005 | 7.465 | 22.9435 | 8.0445 | 7.0662 | 29.3902
3.202 | 7.3027 | 23.0038 | 7.9997 | 7.2116 | 29.44
3.427 | 7.1247 | 23.0747 | 7.9552 | 7.4563 | 29.5013
3.694 | 6.9373 | 23.1596 | 7.9114 | 7.7653 | 29.5791
3.929 | 6.748 | 23.2496 | 7.8627 | 8.1302 | 29.6636
4.171 | 6.5605 | 23.3398 | 7.8202 | 8.5643 | 29.7489
4.399 | 6.377 | 23.4294 | 7.7819 | 9.0913 | 29.8345
4.596 | 6.2009 | 23.5151 | 7.7404 | 9.6648 | 29.9168
4.759 | 6.0391 | 23.594 | 7.6964 | 10.2277 | 29.9928
4.905 | 5.8981 | 23.6629 | 7.6468 | 10.7718 | 30.0596
5.058 | 5.7749 | 23.7188 | 7.5975 | 11.237 | 30.1127
5.251 | 5.6548 | 23.7622 | 7.5512 | 11.6017 | 30.1504
5.468 | 5.5213 | 23.8003 | 7.508 | 12.0505 | 30.18
5.726 | 5.3667 | 23.8428 | 7.4648 | 12.7646 | 30.2123
5.993 | 5.1971 | 23.8953 | 7.4182 | 13.5588 | 30.2556
6.276 | 5.0307 | 23.9581 | 7.376 | 14.2013 | 30.3127
6.566 | 4.8797 | 24.0214 | 7.3311 | 14.714 | 30.3729
6.812 | 4.7427 | 24.0762 | 7.2885 | 15.0988 | 30.4244
7.013 | 4.6168 | 24.1246 | 7.2512 | 15.242 | 30.4694
7.201 | 4.5016 | 24.1695 | 7.2137 | 15.0789 | 30.5115
7.392 | 4.3954 | 24.211 | 7.1834 | 14.7182 | 30.5508
7.596 | 4.2984 | 24.2507 | 7.1538 | 14.3264 | 30.5888
7.804 | 4.2122 | 24.2886 | 7.1252 | 14.0163 | 30.6262
8.038 | 4.1372 | 24.3238 | 7.0994 | 13.7145 | 30.6616
8.292 | 4.072 | 24.3548 | 7.0741 | 13.2998 | 30.6928
8.568 | 4.0121 | 24.3814 | 7.049 | 12.7825 | 30.7193
8.855 | 3.9526 | 24.406 | 7.0267 | 12.1133 | 30.7432
9.134 | 3.8908 | 24.4312 | 7.0067 | 11.3021 | 30.7677
9.414 | 3.8262 | 24.4571 | 6.9858 | 10.542 | 30.7929
9.662 | 3.759 | 24.4817 | 6.969 | 9.8863 | 30.8161
9.9 | 3.6902 | 24.5051 | 6.9522 | 9.1706 | 30.8377
10.128 | 3.6234 | 24.5299 | 6.936 | 8.3998 | 30.8614
10.348 | 3.5635 | 24.557 | 6.9208 | 7.7799 | 30.8889
10.573 | 3.5132 | 24.5833 | 6.9039 | 7.377 | 30.9163
10.812 | 3.4721 | 24.6049 | 6.8879 | 7.0922 | 30.939
11.065 | 3.4378 | 24.6207 | 6.8741 | 6.8833 | 30.955
11.344 | 3.4071 | 24.6308 | 6.8584 | 6.7762 | 30.9644
11.625 | 3.3779 | 24.6371 | 6.8424 | 6.6977 | 30.9692
11.916 | 3.3502 | 24.6426 | 6.8284 | 6.5858 | 30.973
12.201 | 3.3246 | 24.6476 | 6.816 | 6.4954 | 30.9766
12.464 | 3.3004 | 24.6514 | 6.8063 | 6.3635 | 30.9788
12.731 | 3.2761 | 24.654 | 6.7965 | 6.1349 | 30.9795
12.973 | 3.2507 | 24.6569 | 6.7866 | 5.9301 | 30.9803
13.209 | 3.224 | 24.6608 | 6.7785 | 5.8183 | 30.9824
13.445 | 3.1961 | 24.6656 | 6.7702 | 5.7826 | 30.9856
13.687 | 3.1679 | 24.6716 | 6.7663 | 5.7572 | 30.9901
13.942 | 3.1411 | 24.6787 | 6.7657 | 5.7266 | 30.9962
14.21 | 3.1168 | 24.686 | 6.762 | 5.7282 | 31.0028
14.486 | 3.0954 | 24.6926 | 6.7578 | 5.7353 | 31.0089
14.765 | 3.0768 | 24.6992 | 6.7554 | 5.752 | 31.0153
15.032 | 3.061 | 24.7066 | 6.7545 | 5.7719 | 31.0229
15.297 | 3.0478 | 24.7148 | 6.7493 | 5.7606 | 31.0318
15.531 | 3.0365 | 24.7228 | 6.7398 | 5.7052 | 31.0407
15.763 | 3.0259 | 24.73 | 6.7279 | 5.587 | 31.0486
15.988 | 3.0155 | 24.7369 | 6.7155 | 5.4407 | 31.0562
16.227 | 3.0057 | 24.7443 | 6.7069 | 5.3127 | 31.0644
16.466 | 2.9975 | 24.7526 | 6.6978 | 5.201 | 31.074
16.741 | 2.9926 | 24.7619 | 6.6891 | 5.0885 | 31.0852
17.029 | 2.9911 | 24.7705 | 6.6805 | 4.9673 | 31.0958
17.318 | 2.9925 | 24.7771 | 6.669 | 4.8317 | 31.1042
17.605 | 2.9975 | 24.7839 | 6.6577 | 4.6888 | 31.1133
17.879 | 3.0074 | 24.7912 | 6.6442 | 4.5687 | 31.1234
18.124 | 3.0206 | 24.7957 | 6.6334 | 4.4803 | 31.1304
18.37 | 3.0335 | 24.7957 | 6.6246 | 4.4187 | 31.1318
18.597 | 3.043 | 24.793 | 6.6187 | 4.4006 | 31.1293
18.837 | 3.0477 | 24.7894 | 6.617 | 4.4394 | 31.1253
19.074 | 3.047 | 24.7856 | 6.6135 | 4.5163 | 31.1205
19.33 | 3.0402 | 24.7813 | 6.6086 | 4.6163 | 31.1144
19.596 | 3.026 | 24.7766 | 6.5987 | 4.7537 | 31.107
19.866 | 3.0039 | 24.7716 | 6.5872 | 4.9244 | 31.0984
20.154 | 2.9749 | 24.7685 | 6.5701 | 5.0939 | 31.0917
20.423 | 2.9419 | 24.7698 | 6.5562 | 5.2534 | 31.0899
20.681 | 2.9076 | 24.7742 | 6.5438 | 5.3985 | 31.092
20.942 | 2.8717 | 24.7789 | 6.5312 | 5.508 | 31.0943
21.192 | 2.8345 | 24.7845 | 6.5189 | 5.5822 | 31.0976
21.45 | 2.8002 | 24.7947 | 6.5063 | 5.6292 | 31.1069
21.693 | 2.7737 | 24.8084 | 6.4955 | 5.6625 | 31.1215
21.95 | 2.7563 | 24.8222 | 6.4836 | 5.692 | 31.137
22.217 | 2.7461 | 24.8336 | 6.4707 | 5.7079 | 31.1503
22.483 | 2.7381 | 24.8398 | 6.4607 | 5.7058 | 31.1573
22.772 | 2.7266 | 24.8407 | 6.4504 | 5.733 | 31.1573
23.058 | 2.7085 | 24.8393 | 6.4406 | 5.8357 | 31.1538
23.331 | 2.6849 | 24.8394 | 6.4278 | 5.9857 | 31.1515
23.598 | 2.6596 | 24.8424 | 6.4155 | 6.1479 | 31.1529
23.858 | 2.6354 | 24.8465 | 6.4022 | 6.315 | 31.1557
24.118 | 2.6115 | 24.849 | 6.3909 | 6.4901 | 31.1565
24.372 | 2.5847 | 24.8484 | 6.3827 | 6.679 | 31.1532
24.638 | 2.5499 | 24.8437 | 6.3724 | 6.8854 | 31.1439
24.907 | 2.5023 | 24.8351 | 6.3604 | 7.1107 | 31.1286
25.171 | 2.441 | 24.8267 | 6.3519 | 7.3542 | 31.1124
25.447 | 2.3718 | 24.8249 | 6.3439 | 7.61 | 31.1038
25.706 | 2.3045 | 24.8319 | 6.3348 | 7.8556 | 31.1064
25.961 | 2.2464 | 24.844 | 6.3248 | 8.0785 | 31.1162
26.216 | 2.2003 | 24.8569 | 6.3122 | 8.302 | 31.1282
26.474 | 2.1659 | 24.8681 | 6.3032 | 8.5341 | 31.1392
26.725 | 2.1405 | 24.8765 | 6.2973 | 8.7661 | 31.1475
26.974 | 2.121 | 24.8823 | 6.2915 | 9.0303 | 31.1529
27.223 | 2.1042 | 24.8855 | 6.2854 | 9.3473 | 31.1554
27.462 | 2.0871 | 24.8863 | 6.2806 | 9.6882 | 31.155
27.704 | 2.0676 | 24.8856 | 6.2738 | 10.0079 | 31.1524
27.963 | 2.0447 | 24.8848 | 6.2657 | 10.2563 | 31.1494
28.217 | 2.0185 | 24.8847 | 6.2573 | 10.425 | 31.1471
28.485 | 1.9895 | 24.8858 | 6.2519 | 10.5624 | 31.1459
28.734 | 1.9587 | 24.8882 | 6.2483 | 10.6904 | 31.1462
28.998 | 1.9277 | 24.8923 | 6.2442 | 10.8 | 31.1487
29.244 | 1.8991 | 24.8981 | 6.2412 | 10.9033 | 31.1535
29.486 | 1.874 | 24.9044 | 6.2389 | 11.0167 | 31.1593
29.718 | 1.8524 | 24.9097 | 6.2329 | 11.1492 | 31.1641
29.955 | 1.8328 | 24.9137 | 6.2299 | 11.3038 | 31.1675
30.208 | 1.8142 | 24.9168 | 6.2321 | 11.4742 | 31.1698
30.455 | 1.7966 | 24.9201 | 6.2329 | 11.6576 | 31.1724
30.717 | 1.7803 | 24.9237 | 6.2294 | 11.849 | 31.1756
30.968 | 1.7649 | 24.9272 | 6.2245 | 12.0396 | 31.1787
31.207 | 1.7501 | 24.9304 | 6.2217 | 12.2092 | 31.1816
31.445 | 1.7363 | 24.9342 | 6.2262 | 12.3308 | 31.1852
31.681 | 1.7242 | 24.9382 | 6.2305 | 12.4042 | 31.1891
31.911 | 1.7133 | 24.9414 | 6.2336 | 12.4386 | 31.1922
32.131 | 1.7027 | 24.9434 | 6.2302 | 12.4434 | 31.1938
32.363 | 1.6911 | 24.9446 | 6.2292 | 12.4302 | 31.1944
32.593 | 1.6779 | 24.9453 | 6.2324 | 12.4015 | 31.1943
32.835 | 1.6633 | 24.9464 | 6.2401 | 12.3575 | 31.1945
33.068 | 1.6483 | 24.9482 | 6.2446 | 12.3056 | 31.1955
33.317 | 1.6343 | 24.9511 | 6.2447 | 12.2651 | 31.198
33.555 | 1.6234 | 24.9556 | 6.2518 | 12.2554 | 31.2028
33.79 | 1.6167 | 24.9608 | 6.2621 | 12.2898 | 31.2087
34.027 | 1.6136 | 24.965 | 6.2692 | 12.3866 | 31.2136
34.267 | 1.6122 | 24.9674 | 6.2773 | 12.5577 | 31.2165
34.509 | 1.6109 | 24.9679 | 6.2884 | 12.7864 | 31.2171
34.74 | 1.6086 | 24.968 | 6.3005 | 13.0242 | 31.217
34.985 | 1.6055 | 24.9686 | 6.3104 | 13.2287 | 31.2174
35.225 | 1.6021 | 24.9694 | 6.3174 | 13.401 | 31.2183
35.469 | 1.5984 | 24.9705 | 6.3284 | 13.5467 | 31.2193
35.712 | 1.5946 | 24.9714 | 6.3407 | 13.6522 | 31.2201
35.963 | 1.5904 | 24.9719 | 6.3528 | 13.7075 | 31.2204
36.216 | 1.5859 | 24.9723 | 6.3608 | 13.7019 | 31.2205
36.457 | 1.5816 | 24.9732 | 6.3696 | 13.6334 | 31.2213
36.71 | 1.5783 | 24.9745 | 6.3784 | 13.5182 | 31.2227
36.967 | 1.5765 | 24.9762 | 6.3853 | 13.3768 | 31.2247
37.214 | 1.5765 | 24.9782 | 6.3904 | 13.2182 | 31.2272
37.449 | 1.5783 | 24.9803 | 6.3946 | 13.0333 | 31.23
37.705 | 1.5817 | 24.9819 | 6.4005 | 12.8142 | 31.2321
37.948 | 1.5859 | 24.9829 | 6.4044 | 12.5616 | 31.2337
38.177 | 1.5906 | 24.9834 | 6.4071 | 12.2823 | 31.2348
38.42 | 1.5956 | 24.9838 | 6.4104 | 11.9907 | 31.2356
38.661 | 1.6005 | 24.9841 | 6.4148 | 11.7055 | 31.2364
38.914 | 1.6051 | 24.9841 | 6.417 | 11.4368 | 31.2368
39.159 | 1.6091 | 24.9837 | 6.4186 | 11.1743 | 31.2365
39.428 | 1.6122 | 24.9831 | 6.4216 | 10.9047 | 31.2361
39.684 | 1.6146 | 24.9825 | 6.4292 | 10.623 | 31.2356
39.937 | 1.6163 | 24.9822 | 6.4361 | 10.3295 | 31.2353
40.203 | 1.6176 | 24.9821 | 6.4387 | 10.0241 | 31.2353
40.454 | 1.6187 | 24.9823 | 6.4427 | 9.7044 | 31.2356
40.69 | 1.6198 | 24.9828 | 6.4487 | 9.3732 | 31.2363
40.908 | 1.6211 | 24.9834 | 6.455 | 9.0412 | 31.2372
41.149 | 1.6227 | 24.9842 | 6.4605 | 8.7234 | 31.2382
41.391 | 1.6249 | 24.985 | 6.4662 | 8.4286 | 31.2394
41.639 | 1.6275 | 24.9859 | 6.4717 | 8.156 | 31.2408
41.9 | 1.6305 | 24.9867 | 6.4738 | 7.895 | 31.242
42.166 | 1.6336 | 24.9873 | 6.4773 | 7.6388 | 31.243
42.422 | 1.6367 | 24.9875 | 6.4803 | 7.3937 | 31.2436
42.677 | 1.6397 | 24.9877 | 6.4843 | 7.1636 | 31.244
42.925 | 1.6427 | 24.988 | 6.4875 | 6.9235 | 31.2446
43.154 | 1.646 | 24.9886 | 6.4901 | 6.6441 | 31.2456
43.377 | 1.6499 | 24.9894 | 6.4938 | 6.3468 | 31.247
43.61 | 1.6549 | 24.9907 | 6.4953 | 6.0606 | 31.249
43.841 | 1.6613 | 24.9926 | 6.4962 | 5.7909 | 31.2519
44.082 | 1.6694 | 24.9947 | 6.4978 | 5.5489 | 31.2551
44.341 | 1.6791 | 24.9966 | 6.5007 | 5.3393 | 31.2584
44.602 | 1.6899 | 24.9983 | 6.501 | 5.153 | 31.2612
44.862 | 1.7012 | 24.9992 | 6.4995 | 4.9806 | 31.2633
45.121 | 1.7121 | 24.9993 | 6.5018 | 4.8131 | 31.2643
45.355 | 1.7217 | 24.9986 | 6.5027 | 4.6406 | 31.2643
45.58 | 1.7297 | 24.9974 | 6.5015 | 4.4536 | 31.2634
45.781 | 1.7361 | 24.9964 | 6.4987 | 4.2472 | 31.2627
46.005 | 1.7413 | 24.9957 | 6.4953 | 4.0412 | 31.2622
46.19 | 1.7455 | 24.9952 | 6.4959 | 3.8641 | 31.2619
46.329 | 1.749 | 24.9948 | 6.4949 | 3.7236 | 31.2618
46.506 | 1.752 | 24.9946 | 6.492 | 3.6198 | 31.2618
46.703 | 1.7548 | 24.9947 | 6.4904 | 3.5602 | 31.2621
46.936 | 1.7577 | 24.995 | 6.4886 | 3.5385 | 31.2627
47.177 | 1.7609 | 24.9956 | 6.4858 | 3.5302 | 31.2637
47.402 | 1.7648 | 24.9965 | 6.4838 | 3.5257 | 31.2652
47.621 | 1.7695 | 24.9976 | 6.4791 | 3.5001 | 31.2669
47.864 | 1.7751 | 24.9987 | 6.479 | 3.4221 | 31.2687
48.095 | 1.7816 | 24.9998 | 6.4781 | 3.3248 | 31.2707
48.32 | 1.7888 | 25.001 | 6.4753 | 3.2471 | 31.2728
48.554 | 1.7962 | 25.0016 | 6.476 | 3.1909 | 31.2742
48.798 | 1.803 | 25.0014 | 6.4763 | 3.1557 | 31.2744
49.047 | 1.8084 | 25.0006 | 6.4742 | 3.1339 | 31.2738
49.279 | 1.8122 | 24.9996 | 6.4708 | 3.1176 | 31.2729
49.524 | 1.8145 | 24.9989 | 6.4646 | 3.1172 | 31.2722
49.752 | 1.8157 | 24.9985 | 6.4559 | 3.1477 | 31.2719
49.971 | 1.8164 | 24.9985 | 6.4474 | 3.2028 | 31.2719
50.185 | 1.817 | 24.999 | 6.4399 | 3.2581 | 31.2726
50.425 | 1.8182 | 25.0003 | 6.4272 | 3.2885 | 31.2743
50.663 | 1.8209 | 25.0022 | 6.4152 | 3.2814 | 31.2769
50.902 | 1.8252 | 25.0044 | 6.4056 | 3.2419 | 31.28
51.147 | 1.8311 | 25.0063 | 6.3952 | 3.1853 | 31.2828
51.383 | 1.8383 | 25.0077 | 6.391 | 3.1325 | 31.2852
51.608 | 1.8462 | 25.0086 | 6.386 | 3.1022 | 31.287
51.829 | 1.8543 | 25.0089 | 6.3798 | 3.099 | 31.2881
52.072 | 1.8627 | 25.0095 | 6.3776 | 3.1198 | 31.2895
52.318 | 1.8718 | 25.0104 | 6.3747 | 3.1638 | 31.2914
52.567 | 1.8814 | 25.0113 | 6.3718 | 3.2258 | 31.2933
52.829 | 1.8912 | 25.0118 | 6.3716 | 3.294 | 31.2948
53.09 | 1.9008 | 25.0123 | 6.3686 | 3.335 | 31.2962
53.346 | 1.91 | 25.0128 | 6.3636 | 3.3196 | 31.2976
53.596 | 1.9188 | 25.0133 | 6.3587 | 3.2787 | 31.299
53.848 | 1.9269 | 25.0138 | 6.3502 | 3.2562 | 31.3003
54.09 | 1.9343 | 25.0141 | 6.3406 | 3.2596 | 31.3013
54.313 | 1.9412 | 25.0145 | 6.3317 | 3.2716 | 31.3024
54.558 | 1.9478 | 25.0154 | 6.316 | 3.272 | 31.304
54.8 | 1.9545 | 25.0164 | 6.3034 | 3.2579 | 31.306
55.034 | 1.9613 | 25.0174 | 6.2961 | 3.2487 | 31.3078
55.278 | 1.9679 | 25.0184 | 6.2853 | 3.2612 | 31.3096
55.522 | 1.9746 | 25.0195 | 6.2709 | 3.2829 | 31.3115
55.768 | 1.9813 | 25.0207 | 6.2596 | 3.2921 | 31.3137
56.019 | 1.9878 | 25.0216 | 6.252 | 3.2811 | 31.3153
56.286 | 1.9937 | 25.0218 | 6.2401 | 3.2517 | 31.316
56.532 | 1.9986 | 25.0216 | 6.2297 | 3.2083 | 31.3163
56.774 | 2.0027 | 25.0215 | 6.2201 | 3.1695 | 31.3165
57.014 | 2.0062 | 25.0217 | 6.2119 | 3.1499 | 31.317
57.25 | 2.0092 | 25.0222 | 6.2037 | 3.1446 | 31.3178
57.487 | 2.0119 | 25.0228 | 6.1971 | 3.1473 | 31.3188
57.721 | 2.0144 | 25.0234 | 6.185 | 3.1269 | 31.3198
57.97 | 2.0167 | 25.0238 | 6.1782 | 3.0548 | 31.3206
58.229 | 2.0189 | 25.0243 | 6.1772 | 2.9601 | 31.3213
58.498 | 2.021 | 25.0247 | 6.1693 | 2.8761 | 31.3221
58.77 | 2.0231 | 25.0253 | 6.1618 | 2.8048 | 31.3229
59.043 | 2.0252 | 25.0258 | 6.155 | 2.7462 | 31.3238
59.311 | 2.0274 | 25.0262 | 6.1472 | 2.7022 | 31.3244
59.559 | 2.0295 | 25.0265 | 6.1406 | 2.6714 | 31.325
59.806 | 2.0317 | 25.0268 | 6.136 | 2.6446 | 31.3256
60.046 | 2.034 | 25.0273 | 6.131 | 2.6162 | 31.3263
60.292 | 2.0366 | 25.0276 | 6.1263 | 2.5909 | 31.3271
60.534 | 2.0392 | 25.028 | 6.1209 | 2.5668 | 31.3277
60.794 | 2.0417 | 25.0282 | 6.1158 | 2.5457 | 31.3282
61.06 | 2.044 | 25.0283 | 6.1102 | 2.5446 | 31.3285
61.327 | 2.0461 | 25.0284 | 6.1018 | 2.5672 | 31.3288
61.596 | 2.0479 | 25.0284 | 6.0935 | 2.605 | 31.329
61.858 | 2.0494 | 25.0284 | 6.0856 | 2.6603 | 31.3292
62.113 | 2.0507 | 25.0284 | 6.0747 | 2.7445 | 31.3292
62.354 | 2.0517 | 25.0283 | 6.0629 | 2.865 | 31.3292
62.605 | 2.0524 | 25.0284 | 6.0511 | 3.0061 | 31.3293
62.851 | 2.053 | 25.0283 | 6.0364 | 3.1241 | 31.3294
63.088 | 2.0535 | 25.0284 | 6.0201 | 3.19 | 31.3294
63.342 | 2.0539 | 25.0284 | 6.0069 | 3.2075 | 31.3295
63.59 | 2.0542 | 25.0285 | 5.9943 | 3.1706 | 31.3296
63.832 | 2.0545 | 25.0285 | 5.9799 | 3.0839 | 31.3296
64.072 | 2.0548 | 25.0284 | 5.9668 | 2.9902 | 31.3296
64.325 | 2.055 | 25.0286 | 5.9552 | 2.921 | 31.3298
64.576 | 2.0554 | 25.0287 | 5.9445 | 2.868 | 31.33
64.81 | 2.056 | 25.029 | 5.9343 | 2.8143 | 31.3304
65.053 | 2.0568 | 25.0293 | 5.9231 | 2.7667 | 31.3309
65.288 | 2.0578 | 25.0298 | 5.9135 | 2.7376 | 31.3316
65.523 | 2.0591 | 25.0302 | 5.9054 | 2.7298 | 31.3322
65.734 | 2.0606 | 25.0304 | 5.8952 | 2.7531 | 31.3325
65.958 | 2.0619 | 25.0305 | 5.8885 | 2.8171 | 31.3329
66.17 | 2.0632 | 25.0305 | 5.8826 | 2.9132 | 31.333
66.394 | 2.0643 | 25.0305 | 5.8762 | 3.0134 | 31.333
66.602 | 2.0652 | 25.0304 | 5.8718 | 3.0937 | 31.333
66.84 | 2.0658 | 25.0304 | 5.8655 | 3.1508 | 31.333
67.062 | 2.0663 | 25.0303 | 5.859 | 3.1779 | 31.3329
67.288 | 2.0666 | 25.0302 | 5.8546 | 3.1682 | 31.3328
67.505 | 2.0669 | 25.0301 | 5.8488 | 3.1411 | 31.3327
67.739 | 2.067 | 25.0301 | 5.8465 | 3.1205 | 31.3327
67.969 | 2.0671 | 25.03 | 5.8415 | 3.1204 | 31.3327
68.184 | 2.0671 | 25.03 | 5.8357 | 3.1264 | 31.3327
68.404 | 2.0672 | 25.0299 | 5.829 | 3.1104 | 31.3326
68.638 | 2.0672 | 25.0299 | 5.8219 | 3.086 | 31.3325
68.866 | 2.0672 | 25.0298 | 5.815 | 3.0758 | 31.3324
69.071 | 2.0672 | 25.0298 | 5.8094 | 3.072 | 31.3323
69.279 | 2.0672 | 25.0297 | 5.7983 | 3.0619 | 31.3323
69.499 | 2.0672 | 25.0296 | 5.7914 | 3.0445 | 31.3322
69.719 | 2.0672 | 25.0295 | 5.7922 | 3.0286 | 31.332
69.928 | 2.0672 | 25.0294 | 5.7856 | 3.0238 | 31.3318
70.162 | 2.0673 | 25.029 | 5.7808 | 3.0367 | 31.3314
70.395 | 2.0673 | 25.0285 | 5.7826 | 3.0719 | 31.3308
70.629 | 2.0674 | 25.0276 | 5.781 | 3.131 | 31.3297
70.813 | 2.0675 | 25.0262 | 5.7799 | 3.2168 | 31.3279
70.813 | 2.0756 | 25.0275 | 5.7786 | 3.4611 | 31.3302
70.878 | 2.0742 | 25.0279 | 5.7784 | 3.4507 | 31.3307
70.978 | 2.0722 | 25.0285 | 5.778 | 3.375 | 31.3312

## H1
DEPTH | TEMP | DENSITY | OXY | FLUORESCENCE | SALINITY
0.536 | 7.1716 | 22.615 | 8.0625 | 6.2625 | 28.924
0.594 | 7.1725 | 22.6149 | 8.0673 | 6.1464 | 28.924
0.657 | 7.1714 | 22.6163 | 8.0713 | 6.0017 | 28.9255
0.744 | 7.1681 | 22.6187 | 8.0757 | 5.7738 | 28.9281
0.844 | 7.1624 | 22.6221 | 8.0814 | 5.5239 | 28.9315
0.918 | 7.1544 | 22.6265 | 8.0832 | 5.3348 | 28.9358
1.062 | 7.1229 | 22.6467 | 8.0981 | 5.1642 | 28.9565
1.131 | 7.1086 | 22.6571 | 8.1071 | 5.1484 | 28.9673
1.246 | 7.0907 | 22.6713 | 8.1266 | 5.1154 | 28.9825
1.36 | 6.9919 | 22.7938 | 8.2041 | 5.1934 | 29.1226
1.468 | 6.9654 | 22.8437 | 8.2172 | 5.3132 | 29.1819
1.568 | 6.9364 | 22.9044 | 8.2145 | 5.4567 | 29.2545
1.642 | 6.9108 | 22.967 | 8.2057 | 5.5813 | 29.33
1.74 | 6.8936 | 23.0254 | 8.1966 | 5.7191 | 29.4015
1.891 | 6.8871 | 23.0791 | 8.1819 | 5.899 | 29.4687
2.058 | 6.8905 | 23.125 | 8.164 | 6.0767 | 29.5276
2.236 | 6.8997 | 23.1574 | 8.1438 | 6.1964 | 29.5703
2.406 | 6.9102 | 23.1768 | 8.1186 | 6.272 | 29.5966
2.578 | 6.9194 | 23.1881 | 8.0948 | 6.3677 | 29.6125
2.746 | 6.926 | 23.1951 | 8.0745 | 6.5339 | 29.6224
2.912 | 6.9292 | 23.1996 | 8.0596 | 6.7792 | 29.6286
3.073 | 6.9282 | 23.2029 | 8.0486 | 7.0745 | 29.6327
3.253 | 6.9218 | 23.2067 | 8.0326 | 7.3423 | 29.6364
3.441 | 6.9082 | 23.2121 | 8.0127 | 7.5729 | 29.6412
3.633 | 6.8846 | 23.2202 | 7.9897 | 7.8383 | 29.6478
3.837 | 6.8462 | 23.2327 | 7.9591 | 8.1958 | 29.6576
4.042 | 6.7853 | 23.2533 | 7.9249 | 8.6444 | 29.674
4.259 | 6.6899 | 23.2874 | 7.8866 | 9.1061 | 29.7024
4.48 | 6.547 | 23.3416 | 7.8403 | 9.5177 | 29.7492
4.687 | 6.3578 | 23.4196 | 7.7848 | 9.8736 | 29.8193
4.867 | 6.1474 | 23.5143 | 7.7279 | 10.171 | 29.9078
5.051 | 5.9453 | 23.6093 | 7.67 | 10.3908 | 29.9986
5.232 | 5.7646 | 23.6925 | 7.6121 | 10.5955 | 30.0779
5.416 | 5.6021 | 23.7612 | 7.5524 | 10.902 | 30.1418
5.589 | 5.4499 | 23.8193 | 7.49 | 11.2933 | 30.1941
5.781 | 5.3058 | 23.8732 | 7.4317 | 11.7425 | 30.2424
5.98 | 5.1721 | 23.9251 | 7.3766 | 12.2329 | 30.2899
6.16 | 5.0501 | 23.9727 | 7.3198 | 12.6404 | 30.3338
6.336 | 4.9379 | 24.0141 | 7.2668 | 12.9998 | 30.3712
6.54 | 4.831 | 24.0497 | 7.2148 | 13.4494 | 30.4023
6.767 | 4.7257 | 24.0822 | 7.1645 | 13.8925 | 30.4297
7.016 | 4.6183 | 24.1125 | 7.1161 | 14.1578 | 30.4544
7.28 | 4.5036 | 24.1402 | 7.0677 | 14.2255 | 30.4748
7.564 | 4.3746 | 24.1646 | 7.0221 | 14.0906 | 30.4897
7.858 | 4.2265 | 24.1872 | 6.9832 | 13.7469 | 30.5002
8.123 | 4.061 | 24.2135 | 6.9352 | 13.2425 | 30.5136
8.402 | 3.887 | 24.2498 | 6.8891 | 12.5641 | 30.5391
8.7 | 3.7154 | 24.2951 | 6.8481 | 11.7607 | 30.5766
8.994 | 3.5554 | 24.3433 | 6.8085 | 11.0689 | 30.6194
9.309 | 3.4146 | 24.3905 | 6.7716 | 10.6293 | 30.6635
9.602 | 3.2977 | 24.4354 | 6.7367 | 10.3487 | 30.7073
9.878 | 3.2048 | 24.4756 | 6.7017 | 10.0293 | 30.748
10.138 | 3.1333 | 24.5097 | 6.6694 | 9.4362 | 30.7834
10.388 | 3.08 | 24.5386 | 6.6402 | 8.4933 | 30.8142
10.667 | 3.04 | 24.5615 | 6.6136 | 7.4204 | 30.8387
10.936 | 3.0058 | 24.5772 | 6.5866 | 6.5037 | 30.855
11.198 | 2.9719 | 24.5893 | 6.5616 | 5.7938 | 30.8668
11.435 | 2.9374 | 24.6025 | 6.5424 | 5.2127 | 30.8797
11.665 | 2.9026 | 24.6166 | 6.5265 | 4.805 | 30.8939
11.896 | 2.8669 | 24.6303 | 6.5131 | 4.6046 | 30.9076
12.103 | 2.8306 | 24.6441 | 6.4984 | 4.4586 | 30.9212
12.325 | 2.7952 | 24.6575 | 6.484 | 4.2327 | 30.9346
12.562 | 2.762 | 24.6696 | 6.4798 | 3.99 | 30.9464
12.79 | 2.7326 | 24.6808 | 6.4762 | 3.8121 | 30.9576
13.033 | 2.7083 | 24.6918 | 6.4742 | 3.7106 | 30.969
13.286 | 2.6895 | 24.7014 | 6.4759 | 3.6635 | 30.9793
13.53 | 2.6749 | 24.7093 | 6.474 | 3.6181 | 30.9877
13.778 | 2.663 | 24.7157 | 6.4745 | 3.5399 | 30.9945
14.036 | 2.6528 | 24.7212 | 6.479 | 3.4588 | 31.0005
14.281 | 2.6437 | 24.7263 | 6.4844 | 3.4459 | 31.006
14.495 | 2.6352 | 24.7307 | 6.481 | 3.5141 | 31.0107
14.717 | 2.6269 | 24.7345 | 6.4797 | 3.6208 | 31.0147
14.929 | 2.6191 | 24.7384 | 6.4769 | 3.7235 | 31.0187
15.121 | 2.6129 | 24.7426 | 6.4799 | 3.8092 | 31.0234
15.33 | 2.6091 | 24.7473 | 6.4879 | 3.8742 | 31.029
15.556 | 2.6083 | 24.7529 | 6.485 | 3.9041 | 31.0359
15.759 | 2.6109 | 24.7591 | 6.4911 | 3.9364 | 31.0439
15.981 | 2.6162 | 24.7649 | 6.5026 | 4.0029 | 31.0517
16.198 | 2.6227 | 24.7696 | 6.5066 | 4.0668 | 31.0582
16.43 | 2.6288 | 24.7731 | 6.5101 | 4.0791 | 31.0632
16.669 | 2.6327 | 24.7756 | 6.5137 | 4.0462 | 31.0666
16.871 | 2.6325 | 24.7767 | 6.516 | 4.0332 | 31.0681
17.082 | 2.6276 | 24.7775 | 6.5164 | 4.0568 | 31.0685
17.284 | 2.6197 | 24.7799 | 6.5171 | 4.0895 | 31.0708
17.491 | 2.6122 | 24.7859 | 6.5164 | 4.1155 | 31.0776
17.671 | 2.6077 | 24.794 | 6.511 | 4.111 | 31.0872
17.869 | 2.606 | 24.8009 | 6.5033 | 4.0748 | 31.0957
18.105 | 2.605 | 24.8058 | 6.4928 | 4.0008 | 31.1017
18.339 | 2.6037 | 24.8093 | 6.4841 | 3.8934 | 31.106
18.569 | 2.6018 | 24.8127 | 6.4742 | 3.8132 | 31.1101
18.814 | 2.6002 | 24.8168 | 6.4648 | 3.7942 | 31.1152
19.056 | 2.5996 | 24.8215 | 6.4524 | 3.815 | 31.1209
19.282 | 2.5993 | 24.8246 | 6.441 | 3.8515 | 31.1248
19.507 | 2.5994 | 24.8271 | 6.4313 | 3.9004 | 31.1279
19.726 | 2.6013 | 24.8312 | 6.4218 | 3.9734 | 31.1333
19.937 | 2.605 | 24.835 | 6.4119 | 4.0957 | 31.1383
20.117 | 2.6075 | 24.8352 | 6.3986 | 4.2841 | 31.1388
20.31 | 2.6053 | 24.8323 | 6.3882 | 4.5009 | 31.135
20.513 | 2.5961 | 24.828 | 6.3794 | 4.6866 | 31.1288
20.719 | 2.5781 | 24.823 | 6.3692 | 4.834 | 31.1207
20.93 | 2.5493 | 24.8167 | 6.3583 | 4.9712 | 31.1101
21.164 | 2.5088 | 24.8105 | 6.3455 | 5.1144 | 31.0985
21.407 | 2.4596 | 24.8079 | 6.3367 | 5.2634 | 31.0907
21.661 | 2.4081 | 24.8113 | 6.3251 | 5.4238 | 31.0901
21.903 | 2.3596 | 24.8185 | 6.3127 | 5.5823 | 31.0947
22.141 | 2.3164 | 24.8261 | 6.3022 | 5.732 | 31.1002
22.367 | 2.2778 | 24.8326 | 6.2909 | 5.9077 | 31.1049
22.565 | 2.2434 | 24.8383 | 6.2792 | 6.1369 | 31.1089
22.768 | 2.2131 | 24.8438 | 6.2691 | 6.4383 | 31.113
22.979 | 2.1868 | 24.8488 | 6.2596 | 6.8088 | 31.1169
23.193 | 2.1637 | 24.853 | 6.2485 | 7.2249 | 31.1201
23.395 | 2.1426 | 24.8563 | 6.2379 | 7.6848 | 31.1224
23.616 | 2.1227 | 24.8587 | 6.2288 | 8.1648 | 31.1236
23.858 | 2.103 | 24.8605 | 6.2202 | 8.619 | 31.1242
24.1 | 2.0831 | 24.8625 | 6.2181 | 9.0404 | 31.1249
24.334 | 2.063 | 24.8645 | 6.2083 | 9.4276 | 31.1257
24.583 | 2.042 | 24.8661 | 6.1981 | 9.7689 | 31.1258
24.825 | 2.0194 | 24.8675 | 6.1891 | 10.0626 | 31.1256
25.047 | 1.9961 | 24.8703 | 6.1798 | 10.3042 | 31.1271
25.274 | 1.9736 | 24.8742 | 6.1761 | 10.4837 | 31.1301
25.499 | 1.9522 | 24.878 | 6.1736 | 10.6021 | 31.133
25.728 | 1.9315 | 24.8814 | 6.1706 | 10.6795 | 31.1354
25.922 | 1.9111 | 24.8844 | 6.167 | 10.739 | 31.1375
26.127 | 1.8908 | 24.8875 | 6.1635 | 10.7955 | 31.1396
26.337 | 1.8707 | 24.8908 | 6.1616 | 10.8562 | 31.1421
26.561 | 1.851 | 24.8944 | 6.1618 | 10.9259 | 31.1449
26.784 | 1.8321 | 24.898 | 6.1616 | 11.0096 | 31.1478
27.03 | 1.8146 | 24.9021 | 6.1576 | 11.1138 | 31.1515
27.263 | 1.7994 | 24.9068 | 6.1545 | 11.2408 | 31.1562
27.493 | 1.787 | 24.9117 | 6.1543 | 11.3837 | 31.1612
27.706 | 1.7771 | 24.9161 | 6.1504 | 11.5416 | 31.1659
27.948 | 1.769 | 24.9204 | 6.146 | 11.7217 | 31.1706
28.179 | 1.7625 | 24.9243 | 6.1426 | 11.918 | 31.175
28.392 | 1.7578 | 24.9278 | 6.1382 | 12.1186 | 31.1789
28.608 | 1.7547 | 24.9305 | 6.1349 | 12.3184 | 31.182
28.842 | 1.7527 | 24.9323 | 6.1314 | 12.5008 | 31.184
29.074 | 1.7514 | 24.9332 | 6.1272 | 12.6434 | 31.1851
29.312 | 1.7503 | 24.9339 | 6.1239 | 12.748 | 31.1859
29.558 | 1.7496 | 24.9346 | 6.1207 | 12.8323 | 31.1867
29.809 | 1.749 | 24.9353 | 6.1185 | 12.9093 | 31.1876
30.056 | 1.7482 | 24.9359 | 6.115 | 12.9827 | 31.1882
30.283 | 1.7466 | 24.9363 | 6.1152 | 13.0419 | 31.1886
30.509 | 1.7442 | 24.9366 | 6.1169 | 13.0802 | 31.1887
30.731 | 1.741 | 24.937 | 6.1173 | 13.1161 | 31.189
30.948 | 1.7372 | 24.9377 | 6.1169 | 13.1608 | 31.1895
31.137 | 1.7331 | 24.9386 | 6.1154 | 13.2016 | 31.1903
31.341 | 1.729 | 24.9396 | 6.1175 | 13.2322 | 31.1913
31.55 | 1.7252 | 24.9408 | 6.1193 | 13.2556 | 31.1924
31.777 | 1.7216 | 24.9418 | 6.1202 | 13.2752 | 31.1934
31.997 | 1.7181 | 24.9427 | 6.1197 | 13.2859 | 31.1943
32.239 | 1.7147 | 24.9435 | 6.1195 | 13.2843 | 31.195
32.474 | 1.7112 | 24.9443 | 6.1228 | 13.2758 | 31.1957
32.716 | 1.7075 | 24.9453 | 6.1239 | 13.2562 | 31.1966
32.939 | 1.7039 | 24.9463 | 6.1214 | 13.215 | 31.1976
33.189 | 1.7006 | 24.9472 | 6.1236 | 13.1507 | 31.1985
33.417 | 1.6975 | 24.9481 | 6.126 | 13.0712 | 31.1993
33.632 | 1.6944 | 24.9488 | 6.123 | 12.9838 | 31.1999
33.815 | 1.6913 | 24.9493 | 6.1193 | 12.8921 | 31.2003
34.007 | 1.6881 | 24.95 | 6.1158 | 12.8014 | 31.2009
34.196 | 1.6852 | 24.9506 | 6.1117 | 12.7226 | 31.2015
34.346 | 1.6826 | 24.9514 | 6.1107 | 12.6577 | 31.2022
34.463 | 1.6804 | 24.9519 | 6.1063 | 12.6028 | 31.2027
34.596 | 1.6785 | 24.9524 | 6.1024 | 12.5654 | 31.2031
34.771 | 1.6767 | 24.9528 | 6.0979 | 12.5544 | 31.2034
34.979 | 1.6747 | 24.9532 | 6.091 | 12.5745 | 31.2038
35.192 | 1.6727 | 24.9536 | 6.0862 | 12.6228 | 31.2041
35.403 | 1.6704 | 24.9542 | 6.0846 | 12.6817 | 31.2047
35.616 | 1.6679 | 24.9549 | 6.0827 | 12.7243 | 31.2054
35.828 | 1.6651 | 24.9557 | 6.0812 | 12.7316 | 31.2062
36.039 | 1.662 | 24.9565 | 6.0778 | 12.7008 | 31.2069
36.23 | 1.6584 | 24.9573 | 6.0725 | 12.6317 | 31.2076
36.435 | 1.6543 | 24.9581 | 6.0751 | 12.5223 | 31.2083
36.645 | 1.65 | 24.9589 | 6.0796 | 12.3762 | 31.209
36.871 | 1.6457 | 24.96 | 6.0821 | 12.1985 | 31.21
37.102 | 1.6419 | 24.961 | 6.0887 | 11.9934 | 31.2108
37.342 | 1.6384 | 24.9619 | 6.0955 | 11.7747 | 31.2117
37.568 | 1.6352 | 24.9627 | 6.1018 | 11.5592 | 31.2125
37.789 | 1.6323 | 24.9634 | 6.1099 | 11.3444 | 31.2131
38.006 | 1.6297 | 24.9641 | 6.1196 | 11.1066 | 31.2138
38.209 | 1.6275 | 24.9647 | 6.1323 | 10.8241 | 31.2143
38.406 | 1.6255 | 24.9653 | 6.1442 | 10.5049 | 31.215
38.57 | 1.6239 | 24.966 | 6.1557 | 10.1851 | 31.2158
38.744 | 1.6227 | 24.9671 | 6.164 | 9.8888 | 31.2169
38.924 | 1.622 | 24.9685 | 6.173 | 9.6186 | 31.2187
39.122 | 1.6219 | 24.97 | 6.1841 | 9.3738 | 31.2205
39.321 | 1.6221 | 24.9712 | 6.1919 | 9.151 | 31.222
39.531 | 1.6221 | 24.9722 | 6.1989 | 8.9383 | 31.2233
39.748 | 1.6219 | 24.9734 | 6.2052 | 8.7273 | 31.2247
39.968 | 1.6219 | 24.9753 | 6.2101 | 8.5126 | 31.2272
40.177 | 1.6229 | 24.9776 | 6.2198 | 8.2876 | 31.2301
40.395 | 1.6245 | 24.9796 | 6.2257 | 8.0503 | 31.2327
40.581 | 1.6261 | 24.9806 | 6.225 | 7.7975 | 31.2341
40.753 | 1.6274 | 24.981 | 6.2303 | 7.5306 | 31.2347
40.909 | 1.6283 | 24.9815 | 6.2379 | 7.2568 | 31.2354
41.071 | 1.6291 | 24.9819 | 6.2447 | 6.9793 | 31.2359
41.241 | 1.6298 | 24.9822 | 6.2512 | 6.7049 | 31.2363
41.426 | 1.6304 | 24.9824 | 6.2544 | 6.4451 | 31.2366
41.621 | 1.6308 | 24.9826 | 6.2545 | 6.2063 | 31.2369
41.837 | 1.6312 | 24.9827 | 6.2572 | 5.99 | 31.2371
42.054 | 1.6316 | 24.9827 | 6.2599 | 5.7917 | 31.2372
42.265 | 1.6319 | 24.9829 | 6.2611 | 5.6128 | 31.2374
42.465 | 1.6323 | 24.9831 | 6.2616 | 5.4641 | 31.2377
42.674 | 1.633 | 24.9835 | 6.2594 | 5.3505 | 31.2382
42.864 | 1.634 | 24.9842 | 6.2562 | 5.2664 | 31.2392
43.027 | 1.6357 | 24.9852 | 6.2519 | 5.201 | 31.2406
43.199 | 1.638 | 24.9864 | 6.2492 | 5.1429 | 31.2423
43.391 | 1.6409 | 24.9875 | 6.2453 | 5.085 | 31.2439
43.589 | 1.6443 | 24.9883 | 6.2358 | 5.0324 | 31.2451
43.783 | 1.6477 | 24.9887 | 6.2265 | 4.9888 | 31.2459
43.988 | 1.651 | 24.989 | 6.2247 | 4.9408 | 31.2465
44.204 | 1.6542 | 24.9891 | 6.2203 | 4.8772 | 31.2469
44.424 | 1.6573 | 24.9893 | 6.2123 | 4.8087 | 31.2475
44.633 | 1.6604 | 24.9898 | 6.2033 | 4.7553 | 31.2483
44.848 | 1.6637 | 24.9902 | 6.1969 | 4.7256 | 31.2491
45.061 | 1.6671 | 24.9905 | 6.1898 | 4.7152 | 31.2497
45.27 | 1.6705 | 24.9907 | 6.1834 | 4.7188 | 31.2503
45.449 | 1.674 | 24.991 | 6.1761 | 4.7355 | 31.2509
45.641 | 1.6778 | 24.9917 | 6.1692 | 4.7611 | 31.2521
45.825 | 1.6824 | 24.9927 | 6.1603 | 4.7813 | 31.2537
46.024 | 1.6881 | 24.9943 | 6.1528 | 4.7837 | 31.2561
46.221 | 1.6952 | 24.9961 | 6.1428 | 4.77 | 31.2589
46.44 | 1.7031 | 24.9971 | 6.132 | 4.7608 | 31.2608
46.658 | 1.7107 | 24.9969 | 6.1168 | 4.7673 | 31.2612
46.879 | 1.7173 | 24.9959 | 6.1028 | 4.7751 | 31.2605
47.02 | 1.7224 | 24.9946 | 6.1004 | 4.788 | 31.2593

## H3
DEPTH | TEMP | DENSITY | OXY | FLUORESCENCE | SALINITY
0.542 | 7.438 | 23.2448 | 8.3064 | 5.8682 | 29.7694
0.604 | 7.4374 | 23.245 | 8.2947 | 5.82 | 29.7695
0.709 | 7.4368 | 23.2452 | 8.2857 | 5.8 | 29.7697
0.848 | 7.436 | 23.2454 | 8.2722 | 5.7995 | 29.7699
1.02 | 7.4349 | 23.2457 | 8.2509 | 5.7902 | 29.77
1.208 | 7.4332 | 23.2461 | 8.2278 | 5.7657 | 29.7702
1.4 | 7.4306 | 23.2464 | 8.1997 | 5.7681 | 29.7702
1.606 | 7.4263 | 23.2471 | 8.171 | 5.8207 | 29.7703
1.847 | 7.4191 | 23.2481 | 8.1463 | 5.863 | 29.7704
2.093 | 7.407 | 23.2499 | 8.1226 | 5.8428 | 29.7706
2.355 | 7.387 | 23.2533 | 8.1032 | 5.7959 | 29.7716
2.595 | 7.3556 | 23.2595 | 8.0845 | 5.7794 | 29.7744
2.857 | 7.3102 | 23.2695 | 8.0597 | 5.8068 | 29.7795
3.106 | 7.2488 | 23.2839 | 8.0294 | 5.8599 | 29.7877
3.352 | 7.1677 | 23.3022 | 7.9973 | 5.9362 | 29.7976
3.589 | 7.0603 | 23.326 | 7.9577 | 6.0486 | 29.8105
3.8 | 6.9194 | 23.3612 | 7.9221 | 6.2236 | 29.8325
4.032 | 6.7443 | 23.41 | 7.8882 | 6.5232 | 29.8668
4.282 | 6.5435 | 23.4688 | 7.8462 | 6.951 | 29.9101
4.516 | 6.3284 | 23.5334 | 7.7994 | 7.4762 | 29.9592
4.766 | 6.1064 | 23.6012 | 7.7493 | 8.1413 | 30.012
5.037 | 5.8847 | 23.6712 | 7.6944 | 8.9399 | 30.0682
5.285 | 5.6784 | 23.745 | 7.6394 | 9.7894 | 30.132
5.532 | 5.5031 | 23.8181 | 7.5829 | 10.6445 | 30.1999
5.8 | 5.3619 | 23.8799 | 7.5247 | 11.5378 | 30.2585
6.054 | 5.2446 | 23.9255 | 7.4676 | 12.458 | 30.3002
6.315 | 5.1361 | 23.9574 | 7.4123 | 13.2524 | 30.3259
6.57 | 5.0245 | 23.9815 | 7.3558 | 13.7941 | 30.3414
6.832 | 4.9052 | 24.0042 | 7.301 | 14.1026 | 30.3545
7.079 | 4.7796 | 24.0299 | 7.2518 | 14.1649 | 30.3706
7.338 | 4.6505 | 24.0596 | 7.2041 | 13.9237 | 30.3917
7.58 | 4.5178 | 24.092 | 7.1617 | 13.5318 | 30.4159
7.82 | 4.3777 | 24.1241 | 7.1225 | 13.1789 | 30.4391
8.071 | 4.2269 | 24.1571 | 7.085 | 12.8309 | 30.4623
8.312 | 4.0692 | 24.1956 | 7.0491 | 12.4183 | 30.4921
8.563 | 3.9136 | 24.2411 | 7.0129 | 12.0436 | 30.5312
8.771 | 3.7695 | 24.2899 | 6.9809 | 11.8072 | 30.5762
8.985 | 3.6433 | 24.3381 | 6.9545 | 11.591 | 30.6225
9.21 | 3.5368 | 24.3814 | 6.9297 | 11.2032 | 30.6653
9.432 | 3.446 | 24.4183 | 6.9048 | 10.6308 | 30.7017
9.671 | 3.3632 | 24.45 | 6.8782 | 9.9532 | 30.7326
9.906 | 3.2826 | 24.4802 | 6.8527 | 9.1701 | 30.762
10.15 | 3.2065 | 24.5126 | 6.8326 | 8.36 | 30.7946
10.403 | 3.1418 | 24.5458 | 6.8128 | 7.5927 | 30.8295
10.654 | 3.0913 | 24.576 | 6.7913 | 6.8235 | 30.8622
10.902 | 3.054 | 24.6005 | 6.7708 | 6.1673 | 30.8891
11.138 | 3.0271 | 24.6187 | 6.7511 | 5.678 | 30.9092
11.361 | 3.0079 | 24.631 | 6.7299 | 5.2297 | 30.9226
11.59 | 2.9937 | 24.6393 | 6.7086 | 4.8805 | 30.9316
11.781 | 2.9826 | 24.6455 | 6.6896 | 4.6872 | 30.9382
11.979 | 2.9734 | 24.6504 | 6.6691 | 4.5587 | 30.9435
12.179 | 2.9648 | 24.6551 | 6.6532 | 4.4762 | 30.9485
12.389 | 2.9556 | 24.6595 | 6.6351 | 4.4868 | 30.9531
12.613 | 2.9441 | 24.6636 | 6.6161 | 4.5391 | 30.957
12.85 | 2.9295 | 24.6675 | 6.6009 | 4.5446 | 30.9605
13.096 | 2.9118 | 24.6719 | 6.5854 | 4.5174 | 30.9642
13.324 | 2.8917 | 24.6766 | 6.5689 | 4.4842 | 30.9681
13.55 | 2.8707 | 24.6823 | 6.5528 | 4.497 | 30.973
13.784 | 2.851 | 24.6897 | 6.5375 | 4.5673 | 30.9804
13.993 | 2.8334 | 24.698 | 6.5236 | 4.6257 | 30.9891
14.186 | 2.8164 | 24.7052 | 6.5171 | 4.6661 | 30.9964
14.405 | 2.7973 | 24.7114 | 6.503 | 4.6713 | 31.0023
14.65 | 2.7758 | 24.7185 | 6.4936 | 4.6096 | 31.0091
14.866 | 2.7536 | 24.7277 | 6.4905 | 4.5263 | 31.0184
15.11 | 2.7327 | 24.7369 | 6.4858 | 4.4768 | 31.0279
15.367 | 2.7131 | 24.7447 | 6.4807 | 4.468 | 31.0357
15.608 | 2.694 | 24.7513 | 6.4778 | 4.4641 | 31.0422
15.864 | 2.6748 | 24.7575 | 6.4758 | 4.4233 | 31.0481
16.117 | 2.6552 | 24.7638 | 6.4737 | 4.3634 | 31.0541
16.374 | 2.6363 | 24.7704 | 6.469 | 4.3496 | 31.0605
16.62 | 2.6191 | 24.7774 | 6.4641 | 4.3613 | 31.0676
16.877 | 2.6043 | 24.7843 | 6.4579 | 4.3519 | 31.0748
17.131 | 2.5921 | 24.7905 | 6.4499 | 4.3552 | 31.0814
17.372 | 2.5815 | 24.7952 | 6.4425 | 4.378 | 31.0863
17.634 | 2.5711 | 24.7983 | 6.4355 | 4.4237 | 31.0892
17.886 | 2.5603 | 24.801 | 6.4274 | 4.5308 | 31.0915
18.106 | 2.5498 | 24.8045 | 6.4191 | 4.6733 | 31.0949
18.356 | 2.5405 | 24.809 | 6.4092 | 4.7765 | 31.0997
18.62 | 2.5332 | 24.8141 | 6.3955 | 4.8538 | 31.1053
18.895 | 2.5286 | 24.8189 | 6.3867 | 4.9255 | 31.1109
19.19 | 2.5271 | 24.8237 | 6.3766 | 4.9811 | 31.1167
19.485 | 2.5285 | 24.8282 | 6.3636 | 5.0533 | 31.1225
19.779 | 2.5307 | 24.83 | 6.3524 | 5.1401 | 31.125
20.064 | 2.5295 | 24.8278 | 6.3397 | 5.2424 | 31.1221
20.341 | 2.5222 | 24.8233 | 6.3286 | 5.376 | 31.1158
20.635 | 2.5089 | 24.8198 | 6.3202 | 5.5193 | 31.1101
20.925 | 2.4921 | 24.819 | 6.3093 | 5.6509 | 31.1076
21.209 | 2.4742 | 24.8207 | 6.2961 | 5.7792 | 31.108
21.483 | 2.4562 | 24.8235 | 6.2821 | 5.9133 | 31.1099
21.748 | 2.4369 | 24.8258 | 6.2683 | 6.0441 | 31.111
22.024 | 2.4134 | 24.8263 | 6.2554 | 6.1815 | 31.1093
22.286 | 2.3844 | 24.8264 | 6.2417 | 6.338 | 31.1069
22.544 | 2.3518 | 24.8294 | 6.2283 | 6.5039 | 31.1076
22.816 | 2.319 | 24.8349 | 6.2142 | 6.654 | 31.1115
23.067 | 2.2872 | 24.8407 | 6.1997 | 6.7661 | 31.1158
23.32 | 2.2561 | 24.8456 | 6.1891 | 6.8681 | 31.1192
23.565 | 2.2255 | 24.8504 | 6.1751 | 7.0137 | 31.1224
23.804 | 2.1961 | 24.8556 | 6.1693 | 7.2369 | 31.1263
24.024 | 2.1687 | 24.8611 | 6.1589 | 7.5499 | 31.1307
24.261 | 2.144 | 24.8666 | 6.1462 | 7.9265 | 31.1353
24.486 | 2.1224 | 24.8719 | 6.138 | 8.3213 | 31.14
24.71 | 2.1039 | 24.8766 | 6.1258 | 8.7074 | 31.1444
24.94 | 2.0878 | 24.8805 | 6.1159 | 9.0793 | 31.1478
25.174 | 2.0728 | 24.8833 | 6.1092 | 9.4431 | 31.15
25.407 | 2.0579 | 24.8856 | 6.1028 | 9.7814 | 31.1516
25.634 | 2.0421 | 24.8875 | 6.0971 | 10.0702 | 31.1526
25.851 | 2.0246 | 24.8892 | 6.0924 | 10.3264 | 31.1532
26.061 | 2.0063 | 24.8919 | 6.087 | 10.5562 | 31.1549
26.274 | 1.9893 | 24.896 | 6.0815 | 10.7423 | 31.1587
26.489 | 1.9752 | 24.9006 | 6.0761 | 10.8908 | 31.1631
26.718 | 1.9643 | 24.9047 | 6.0717 | 11.0204 | 31.1674
26.951 | 1.9567 | 24.908 | 6.0668 | 11.1418 | 31.1708
27.143 | 1.9709 | 24.9043 | 6.044 | 13.0426 | 31.1675

## LOBO1
DEPTH | TEMP | DENSITY | OXY | FLUORESCENCE | SALINITY
1.279 | 7.9798 | 23.585 | -9.99e-29 | 8.6213 | 30.2963

## HP1
DEPTH | TEMP | DENSITY | OXY | FLUORESCENCE | SALINITY
0.439 | 6.7141 | 23.9853 | 7.5999 | 5.9276 | 30.5928
0.557 | 6.7165 | 23.9737 | 7.605 | 5.7364 | 30.5784
0.709 | 6.7173 | 23.9784 | 7.6093 | 5.543 | 30.5844
0.858 | 6.7157 | 23.9972 | 7.6177 | 5.3584 | 30.6081
0.973 | 6.7125 | 24.0165 | 7.6251 | 5.2028 | 30.6321
1.075 | 6.7089 | 24.0304 | 7.63 | 5.094 | 30.6493
1.166 | 6.7052 | 24.0403 | 7.6367 | 5.0189 | 30.6612
1.261 | 6.7018 | 24.0474 | 7.6425 | 4.963 | 30.6697
1.407 | 6.6982 | 24.053 | 7.6476 | 4.9399 | 30.6763
1.573 | 6.6941 | 24.0578 | 7.6546 | 4.9527 | 30.6817
1.746 | 6.6892 | 24.0621 | 7.6605 | 5.0075 | 30.6864
1.919 | 6.6833 | 24.0664 | 7.665 | 5.1085 | 30.6909
2.119 | 6.6769 | 24.0706 | 7.6657 | 5.2145 | 30.6952
2.322 | 6.6703 | 24.0746 | 7.6661 | 5.2978 | 30.6992
2.53 | 6.6634 | 24.0786 | 7.6671 | 5.3964 | 30.7032
2.69 | 6.656 | 24.0826 | 7.6678 | 5.528 | 30.7071
2.847 | 6.6476 | 24.087 | 7.6694 | 5.6341 | 30.7114
3.039 | 6.6385 | 24.0918 | 7.6664 | 5.6974 | 30.716
3.239 | 6.6292 | 24.0969 | 7.6623 | 5.7971 | 30.7209
3.451 | 6.62 | 24.1018 | 7.6608 | 5.9944 | 30.7257
3.681 | 6.6108 | 24.1063 | 7.6608 | 6.2262 | 30.7299
3.929 | 6.6008 | 24.1106 | 7.6601 | 6.3973 | 30.7339
4.173 | 6.5898 | 24.1151 | 7.6583 | 6.5511 | 30.7378
4.405 | 6.5787 | 24.1198 | 7.6573 | 6.726 | 30.7421
4.622 | 6.5687 | 24.1243 | 7.6581 | 6.8962 | 30.7462
4.812 | 6.5603 | 24.1281 | 7.6574 | 7.0945 | 30.7496
4.981 | 6.5534 | 24.131 | 7.6546 | 7.3417 | 30.7523
5.158 | 6.5478 | 24.1331 | 7.6532 | 7.5965 | 30.7541
5.331 | 6.5428 | 24.1348 | 7.65 | 7.8155 | 30.7554
5.524 | 6.5377 | 24.1361 | 7.6464 | 8.0324 | 30.7563
5.722 | 6.5319 | 24.1373 | 7.6457 | 8.2745 | 30.7569
5.937 | 6.5245 | 24.1388 | 7.6453 | 8.5093 | 30.7576
6.149 | 6.515 | 24.1409 | 7.6439 | 8.7433 | 30.7588
6.361 | 6.5041 | 24.1447 | 7.6433 | 8.9434 | 30.7619
6.558 | 6.4935 | 24.1499 | 7.6425 | 9.0033 | 30.7669
6.757 | 6.4849 | 24.1556 | 7.6417 | 8.9572 | 30.7727
6.946 | 6.4787 | 24.1608 | 7.6403 | 8.9326 | 30.7783
7.137 | 6.4748 | 24.1646 | 7.6408 | 8.95 | 30.7826
7.326 | 6.4722 | 24.1674 | 7.6404 | 8.998 | 30.7857
7.521 | 6.4703 | 24.1695 | 7.6386 | 9.0284 | 30.788
7.723 | 6.4687 | 24.1709 | 7.6395 | 8.9808 | 30.7897
7.919 | 6.4668 | 24.1721 | 7.6403 | 8.8363 | 30.7908
8.127 | 6.4642 | 24.1729 | 7.6399 | 8.5755 | 30.7914
8.348 | 6.4606 | 24.1736 | 7.641 | 8.3421 | 30.7918
8.574 | 6.4562 | 24.1743 | 7.641 | 8.2191 | 30.7919
8.819 | 6.4512 | 24.1753 | 7.6386 | 8.0549 | 30.7925
9.05 | 6.446 | 24.1767 | 7.6385 | 7.8783 | 30.7934
9.277 | 6.4413 | 24.1783 | 7.6413 | 7.8211 | 30.7947
9.491 | 6.4375 | 24.18 | 7.6411 | 7.8482 | 30.7962
9.683 | 6.4346 | 24.1817 | 7.6392 | 7.8818 | 30.7979
9.869 | 6.4325 | 24.1832 | 7.642 | 7.8637 | 30.7995
10.033 | 6.4307 | 24.1846 | 7.6482 | 7.7605 | 30.801
10.204 | 6.4287 | 24.1859 | 7.6626 | 7.6242 | 30.8024
10.389 | 6.4257 | 24.1876 | 7.6874 | 7.5038 | 30.8041
10.574 | 6.421 | 24.19 | 7.7058 | 7.3719 | 30.8064
10.783 | 6.4134 | 24.1934 | 7.7144 | 7.2314 | 30.8095
11.017 | 6.4023 | 24.1983 | 7.7147 | 7.1268 | 30.814
11.231 | 6.3883 | 24.2049 | 7.7118 | 7.1563 | 30.8202
11.419 | 6.3731 | 24.2126 | 7.702 | 7.3211 | 30.8276
11.614 | 6.3582 | 24.2203 | 7.6879 | 7.4781 | 30.8351
11.799 | 6.344 | 24.2277 | 7.6829 | 7.5732 | 30.8423
11.981 | 6.3309 | 24.2345 | 7.684 | 7.5823 | 30.8488
12.141 | 6.3183 | 24.2408 | 7.6788 | 7.4517 | 30.8549
12.322 | 6.3052 | 24.247 | 7.6762 | 7.1974 | 30.8608
12.506 | 6.2909 | 24.2537 | 7.6768 | 6.9411 | 30.867
12.701 | 6.2764 | 24.2609 | 7.6736 | 6.8326 | 30.874
12.892 | 6.2632 | 24.2682 | 7.6654 | 6.8822 | 30.8811
13.115 | 6.2517 | 24.2745 | 7.6557 | 6.9678 | 30.8874
13.327 | 6.2415 | 24.2798 | 7.6463 | 7.023 | 30.8925
13.533 | 6.2312 | 24.2843 | 7.6387 | 7.0608 | 30.8967
13.715 | 6.2193 | 24.2887 | 7.6339 | 7.1543 | 30.9005
13.911 | 6.2041 | 24.2934 | 7.6322 | 7.318 | 30.904
14.12 | 6.1829 | 24.2988 | 7.6296 | 7.4008 | 30.9077
14.339 | 6.1513 | 24.3053 | 7.6242 | 7.3649 | 30.9111
14.553 | 6.1014 | 24.3137 | 7.6217 | 7.2872 | 30.9142
14.798 | 6.0222 | 24.3247 | 7.6181 | 7.1889 | 30.9163
15.024 | 5.9022 | 24.3413 | 7.6131 | 7.115 | 30.9195
15.242 | 5.7404 | 24.3706 | 7.6084 | 7.1204 | 30.9328
15.425 | 5.5555 | 24.4199 | 7.6049 | 7.1628 | 30.9686
15.6 | 5.3759 | 24.4839 | 7.6039 | 7.1359 | 31.0242
15.761 | 5.2191 | 24.5481 | 7.6025 | 7.0086 | 31.0835
15.9 | 5.0875 | 24.6018 | 7.6008 | 6.8034 | 31.1334
16.014 | 4.9764 | 24.6448 | 7.597 | 6.5274 | 31.1726
16.148 | 4.877 | 24.6785 | 7.5968 | 6.2154 | 31.2019
16.324 | 4.7767 | 24.7027 | 7.6 | 5.9134 | 31.2191
16.509 | 4.6692 | 24.7237 | 7.5982 | 5.6372 | 31.2316
16.709 | 4.558 | 24.7482 | 7.5977 | 5.39 | 31.2482
16.932 | 4.4477 | 24.774 | 7.5987 | 5.1253 | 31.2667
17.147 | 4.3422 | 24.7998 | 7.5992 | 4.8363 | 31.286
17.347 | 4.2478 | 24.8279 | 7.5997 | 4.618 | 31.3097
17.549 | 4.1702 | 24.8561 | 7.5975 | 4.5071 | 31.3357
17.724 | 4.1101 | 24.8798 | 7.5955 | 4.4284 | 31.3582
17.82 | 4.064 | 24.8969 | 7.5902 | 4.3051 | 31.3741
17.876 | 4.0271 | 24.9086 | 7.5839 | 4.141 | 31.3845
17.97 | 3.9945 | 24.9165 | 7.5805 | 3.9748 | 31.3905
18.129 | 3.9621 | 24.9219 | 7.5763 | 3.8173 | 31.3934
18.329 | 3.9296 | 24.9276 | 7.5725 | 3.6735 | 31.3967
18.528 | 3.8991 | 24.9346 | 7.568 | 3.5692 | 31.4019
18.725 | 3.872 | 24.942 | 7.5642 | 3.5062 | 31.408
18.918 | 3.8485 | 24.9487 | 7.5593 | 3.4601 | 31.4137
19.09 | 3.8283 | 24.9547 | 7.5534 | 3.4356 | 31.4188
19.247 | 3.8111 | 24.9599 | 7.5497 | 3.4234 | 31.4234
19.395 | 3.7961 | 24.9639 | 7.5479 | 3.3906 | 31.4267
19.55 | 3.782 | 24.9668 | 7.5477 | 3.3534 | 31.4286
19.707 | 3.7683 | 24.9693 | 7.5493 | 3.3532 | 31.4303
19.888 | 3.7547 | 24.9718 | 7.5489 | 3.3745 | 31.4318
20.078 | 3.7406 | 24.9738 | 7.5487 | 3.3689 | 31.4327
20.302 | 3.7258 | 24.9762 | 7.5477 | 3.3472 | 31.4339
20.552 | 3.7104 | 24.9787 | 7.546 | 3.3514 | 31.4353
20.817 | 3.694 | 24.9813 | 7.5416 | 3.3943 | 31.4367
21.109 | 3.6762 | 24.984 | 7.5366 | 3.4745 | 31.438
21.379 | 3.6565 | 24.9868 | 7.5306 | 3.5811 | 31.4393
21.62 | 3.6347 | 24.9901 | 7.5228 | 3.7053 | 31.441
21.814 | 3.612 | 24.9946 | 7.5163 | 3.8501 | 31.4441
21.98 | 3.5902 | 25.0001 | 7.5081 | 3.9591 | 31.4485
22.141 | 3.5706 | 25.0058 | 7.4998 | 3.944 | 31.4535
22.284 | 3.5538 | 25.0111 | 7.494 | 3.7946 | 31.4582
22.453 | 3.5398 | 25.0157 | 7.4824 | 3.5863 | 31.4624
22.664 | 3.5286 | 25.0194 | 7.4707 | 3.4033 | 31.4658
22.891 | 3.5198 | 25.0224 | 7.4612 | 3.2734 | 31.4686
23.135 | 3.5131 | 25.0247 | 7.4475 | 3.1981 | 31.4707
23.393 | 3.5077 | 25.0264 | 7.4344 | 3.1712 | 31.4722
23.647 | 3.5029 | 25.0275 | 7.4233 | 3.179 | 31.4731
23.886 | 3.4978 | 25.0281 | 7.4104 | 3.2347 | 31.4733
24.093 | 3.4912 | 25.0283 | 7.4002 | 3.3421 | 31.4727
24.281 | 3.4814 | 25.0284 | 7.3839 | 3.4779 | 31.4718
24.449 | 3.4668 | 25.0285 | 7.3758 | 3.6513 | 31.4703
24.604 | 3.4453 | 25.0291 | 7.3679 | 3.8549 | 31.4686
24.791 | 3.4168 | 25.031 | 7.3569 | 3.9972 | 31.4679
25.004 | 3.3836 | 25.0363 | 7.3509 | 3.9968 | 31.4708
25.217 | 3.3498 | 25.0445 | 7.3447 | 3.8699 | 31.4774
25.439 | 3.3179 | 25.0533 | 7.3364 | 3.6901 | 31.4851
25.639 | 3.2882 | 25.0618 | 7.3293 | 3.5137 | 31.4925
25.837 | 3.261 | 25.0696 | 7.3222 | 3.3643 | 31.4993
26.032 | 3.2364 | 25.0767 | 7.317 | 3.271 | 31.5056
26.222 | 3.2143 | 25.0833 | 7.3119 | 3.2647 | 31.5114
26.409 | 3.1946 | 25.0892 | 7.3093 | 3.3076 | 31.5168
26.593 | 3.1769 | 25.0945 | 7.3079 | 3.3313 | 31.5215
26.796 | 3.1614 | 25.0993 | 7.3073 | 3.3527 | 31.5259
26.947 | 3.1486 | 25.1042 | 7.3079 | 3.4151 | 31.5306
27.01 | 3.1397 | 25.1085 | 7.3082 | 3.515 | 31.5352

## HP2
DEPTH | TEMP | DENSITY | OXY | FLUORESCENCE | SALINITY
0.413 | 6.8403 | 23.7622 | 7.5454 | 5.0264 | 30.3295
0.479 | 6.8405 | 23.7625 | 7.5482 | 4.9747 | 30.3299
0.586 | 6.8404 | 23.7642 | 7.5514 | 4.8585 | 30.332
0.717 | 6.8395 | 23.7677 | 7.5564 | 4.4921 | 30.3364
0.776 | 6.8391 | 23.7686 | 7.563 | 4.3149 | 30.3375
0.874 | 6.8387 | 23.7693 | 7.5667 | 4.1891 | 30.3383
0.995 | 6.8382 | 23.7702 | 7.5706 | 4.0913 | 30.3393
1.107 | 6.8377 | 23.771 | 7.578 | 3.9817 | 30.3403
1.21 | 6.8372 | 23.7716 | 7.5851 | 3.8736 | 30.3409
1.316 | 6.8369 | 23.7718 | 7.5935 | 3.8157 | 30.3411
1.449 | 6.8366 | 23.7722 | 7.599 | 3.8257 | 30.3416
1.572 | 6.8363 | 23.7731 | 7.6054 | 3.8807 | 30.3427
1.709 | 6.836 | 23.7749 | 7.6142 | 3.9731 | 30.3449
1.87 | 6.8355 | 23.7783 | 7.6197 | 4.0836 | 30.3492
2.04 | 6.8346 | 23.7842 | 7.6259 | 4.1795 | 30.3565
2.216 | 6.8333 | 23.7935 | 7.634 | 4.2719 | 30.3681
2.4 | 6.8314 | 23.8075 | 7.6392 | 4.3967 | 30.3856
2.61 | 6.8287 | 23.8282 | 7.6441 | 4.5758 | 30.4114
2.843 | 6.8251 | 23.8565 | 7.6535 | 4.7724 | 30.4469
3.08 | 6.8203 | 23.89 | 7.6598 | 4.939 | 30.4886
3.322 | 6.8142 | 23.9232 | 7.6625 | 5.0888 | 30.5298
3.56 | 6.8065 | 23.9524 | 7.667 | 5.2766 | 30.5656
3.793 | 6.7964 | 23.9765 | 7.6691 | 5.5457 | 30.5947
4.026 | 6.7838 | 23.9959 | 7.6692 | 5.8358 | 30.6173
4.257 | 6.7687 | 24.0117 | 7.6699 | 6.0572 | 30.635
4.491 | 6.7521 | 24.0252 | 7.6691 | 6.2705 | 30.6494
4.716 | 6.7352 | 24.0368 | 7.6653 | 6.5473 | 30.6614
4.939 | 6.7192 | 24.0467 | 7.6605 | 6.8446 | 30.6716
5.15 | 6.7049 | 24.0552 | 7.6555 | 7.1433 | 30.68
5.352 | 6.6926 | 24.0621 | 7.6517 | 7.4804 | 30.6868
5.545 | 6.6822 | 24.0677 | 7.6459 | 7.8324 | 30.6923
5.743 | 6.6733 | 24.0724 | 7.6398 | 8.1276 | 30.6968
5.934 | 6.666 | 24.0763 | 7.6373 | 8.3593 | 30.7006
6.137 | 6.6602 | 24.0795 | 7.6337 | 8.6104 | 30.7037
6.349 | 6.6557 | 24.0821 | 7.6286 | 8.9984 | 30.7063
6.563 | 6.6521 | 24.0841 | 7.6253 | 9.4509 | 30.7083
6.772 | 6.6489 | 24.0855 | 7.6226 | 9.7464 | 30.7096
6.988 | 6.6453 | 24.0867 | 7.6185 | 9.8216 | 30.7105
7.203 | 6.6405 | 24.0878 | 7.6166 | 9.7673 | 30.7112
7.418 | 6.6333 | 24.0892 | 7.6212 | 9.7483 | 30.7118
7.633 | 6.6227 | 24.0912 | 7.6299 | 9.8358 | 30.7126
7.843 | 6.6077 | 24.094 | 7.6398 | 9.9046 | 30.7138
8.053 | 6.5876 | 24.0977 | 7.6442 | 9.8817 | 30.7153
8.27 | 6.5627 | 24.1032 | 7.6446 | 9.7822 | 30.7184
8.497 | 6.5353 | 24.1113 | 7.6478 | 9.6036 | 30.7243
8.713 | 6.5084 | 24.1215 | 7.65 | 9.3968 | 30.7331
8.923 | 6.4843 | 24.1321 | 7.6508 | 9.1812 | 30.7428
9.121 | 6.4639 | 24.1417 | 7.6553 | 8.9574 | 30.7518
9.32 | 6.4466 | 24.1501 | 7.6593 | 8.8141 | 30.7597
9.507 | 6.4322 | 24.1571 | 7.6621 | 8.7488 | 30.7664
9.685 | 6.4204 | 24.1633 | 7.6614 | 8.6877 | 30.7724
9.879 | 6.4112 | 24.1685 | 7.6556 | 8.5901 | 30.7775
10.086 | 6.4041 | 24.1727 | 7.651 | 8.4375 | 30.7818
10.312 | 6.3986 | 24.1761 | 7.6447 | 8.282 | 30.7853
10.564 | 6.3942 | 24.179 | 7.6395 | 8.1188 | 30.7882
10.827 | 6.3904 | 24.1816 | 7.6353 | 7.8805 | 30.791
11.085 | 6.3869 | 24.184 | 7.6323 | 7.6241 | 30.7934
11.346 | 6.3831 | 24.1863 | 7.632 | 7.4812 | 30.7957
11.601 | 6.3781 | 24.1886 | 7.6453 | 7.3845 | 30.7979
11.84 | 6.3704 | 24.1914 | 7.6586 | 7.1988 | 30.8003
12.073 | 6.3579 | 24.1953 | 7.671 | 7.0106 | 30.8033
12.295 | 6.3372 | 24.2015 | 7.6814 | 6.9054 | 30.808
12.527 | 6.3025 | 24.2114 | 7.682 | 6.8648 | 30.8151
12.752 | 6.2466 | 24.2269 | 7.6766 | 6.8662 | 30.8262
12.98 | 6.1669 | 24.2517 | 7.6717 | 6.8448 | 30.8455
13.207 | 6.0696 | 24.2874 | 7.6677 | 6.7554 | 30.8761
13.433 | 5.965 | 24.33 | 7.6636 | 6.6365 | 30.9145
13.662 | 5.8596 | 24.3742 | 7.6599 | 6.5231 | 30.9548
13.884 | 5.7543 | 24.416 | 7.6604 | 6.4221 | 30.9923
14.103 | 5.6482 | 24.4555 | 7.6628 | 6.348 | 31.027
14.326 | 5.5422 | 24.4947 | 7.6629 | 6.2771 | 31.0614
14.54 | 5.4386 | 24.5328 | 7.665 | 6.2339 | 31.0948
14.741 | 5.3406 | 24.5689 | 7.6688 | 6.2696 | 31.1267
14.948 | 5.2521 | 24.6024 | 7.6744 | 6.3164 | 31.1567
15.159 | 5.1746 | 24.6324 | 7.6754 | 6.3123 | 31.1839
15.379 | 5.1093 | 24.6586 | 7.6764 | 6.2666 | 31.208
15.578 | 5.0565 | 24.6807 | 7.6782 | 6.1543 | 31.2287
15.765 | 5.0148 | 24.698 | 7.678 | 5.9787 | 31.245
15.947 | 4.9808 | 24.7102 | 7.6758 | 5.8077 | 31.2558
16.139 | 4.9494 | 24.7181 | 7.6738 | 5.637 | 31.2616
16.328 | 4.9151 | 24.7228 | 7.6716 | 5.4554 | 31.2629
16.522 | 4.8712 | 24.7249 | 7.6715 | 5.3374 | 31.2597
16.722 | 4.8108 | 24.7254 | 7.6701 | 5.3034 | 31.2523
16.942 | 4.7319 | 24.7282 | 7.665 | 5.2513 | 31.2454
17.148 | 4.6408 | 24.7391 | 7.6613 | 5.087 | 31.2474
17.37 | 4.5496 | 24.7606 | 7.6594 | 4.8547 | 31.2628
17.596 | 4.4711 | 24.7886 | 7.6566 | 4.6591 | 31.2881
17.813 | 4.4108 | 24.8151 | 7.6513 | 4.5258 | 31.3139
18.043 | 4.3667 | 24.8349 | 7.6482 | 4.4376 | 31.3333
18.29 | 4.3334 | 24.8481 | 7.6465 | 4.3916 | 31.3457
18.524 | 4.3054 | 24.8562 | 7.6425 | 4.3523 | 31.3524
18.776 | 4.2773 | 24.8606 | 7.642 | 4.2874 | 31.3544
19.016 | 4.2451 | 24.8634 | 7.6417 | 4.2101 | 31.354
19.253 | 4.2077 | 24.867 | 7.6409 | 4.1308 | 31.354
19.462 | 4.1661 | 24.8728 | 7.645 | 4.0511 | 31.3562
19.662 | 4.1214 | 24.8802 | 7.6511 | 3.9711 | 31.36
19.845 | 4.074 | 24.888 | 7.6508 | 3.9053 | 31.3641
20.03 | 4.0241 | 24.8963 | 7.6494 | 3.8709 | 31.3686
20.209 | 3.9729 | 24.9054 | 7.6469 | 3.8715 | 31.3739
20.396 | 3.9217 | 24.9152 | 7.6454 | 3.8832 | 31.3802
20.587 | 3.8722 | 24.9261 | 7.645 | 3.871 | 31.3881
20.757 | 3.8271 | 24.9378 | 7.6453 | 3.8438 | 31.3974
20.941 | 3.7878 | 24.9489 | 7.6445 | 3.8213 | 31.4068
21.128 | 3.7539 | 24.9585 | 7.64 | 3.8029 | 31.415
21.318 | 3.7236 | 24.9661 | 7.6337 | 3.7883 | 31.421
21.514 | 3.6956 | 24.9719 | 7.6274 | 3.7869 | 31.4251
21.721 | 3.6705 | 24.9783 | 7.6174 | 3.7714 | 31.4302
21.925 | 3.6502 | 24.9852 | 7.6077 | 3.7085 | 31.4366
22.141 | 3.6346 | 24.9912 | 7.5962 | 3.6348 | 31.4423
22.376 | 3.6229 | 24.9953 | 7.5864 | 3.5812 | 31.4461
22.611 | 3.6133 | 24.9979 | 7.5779 | 3.543 | 31.4484
22.836 | 3.6045 | 24.9996 | 7.57 | 3.5164 | 31.4495
23.068 | 3.5956 | 25.0009 | 7.5629 | 3.4895 | 31.4502
23.29 | 3.5857 | 25.0021 | 7.5551 | 3.4609 | 31.4505
23.514 | 3.5733 | 25.003 | 7.5449 | 3.4307 | 31.4502
23.743 | 3.5559 | 25.0033 | 7.5363 | 3.3938 | 31.4486
23.979 | 3.5302 | 25.0034 | 7.5315 | 3.368 | 31.4459
24.217 | 3.4941 | 25.0047 | 7.5255 | 3.3746 | 31.4435
24.458 | 3.4487 | 25.0091 | 7.5194 | 3.4282 | 31.4439
24.717 | 3.3982 | 25.0179 | 7.5109 | 3.5147 | 31.4495
24.966 | 3.3484 | 25.0303 | 7.5037 | 3.569 | 31.4595
25.225 | 3.3028 | 25.0434 | 7.4945 | 3.5512 | 31.471
25.482 | 3.2622 | 25.0554 | 7.4874 | 3.4764 | 31.4817
25.732 | 3.226 | 25.0657 | 7.4823 | 3.3764 | 31.4907
25.977 | 3.1923 | 25.0742 | 7.4766 | 3.2862 | 31.4978
26.201 | 3.1593 | 25.0813 | 7.4705 | 3.2327 | 31.5031
26.409 | 3.1266 | 25.0882 | 7.4667 | 3.2102 | 31.5083
26.589 | 3.0959 | 25.0959 | 7.462 | 3.1917 | 31.5147
26.768 | 3.0692 | 25.1041 | 7.4501 | 3.1773 | 31.5222
26.942 | 3.0477 | 25.1118 | 7.4392 | 3.1822 | 31.5296
27.116 | 3.0313 | 25.1181 | 7.4306 | 3.2151 | 31.5357
27.297 | 3.019 | 25.1226 | 7.4239 | 3.281 | 31.5401
27.475 | 3.0092 | 25.1257 | 7.4173 | 3.3874 | 31.543
27.663 | 3.0004 | 25.1277 | 7.408 | 3.5238 | 31.5446
27.85 | 2.9911 | 25.1291 | 7.3976 | 3.6522 | 31.5454
28.039 | 2.9804 | 25.1303 | 7.3879 | 3.7653 | 31.5457
28.238 | 2.9677 | 25.1318 | 7.3769 | 3.886 | 31.5463
28.441 | 2.9536 | 25.1339 | 7.3636 | 4.0241 | 31.5476
28.655 | 2.9386 | 25.1365 | 7.3482 | 4.1914 | 31.5492
28.891 | 2.9224 | 25.1392 | 7.3347 | 4.3915 | 31.551
29.142 | 2.9048 | 25.1419 | 7.3183 | 4.5598 | 31.5525
29.402 | 2.8864 | 25.1455 | 7.299 | 4.6472 | 31.5551
29.676 | 2.8689 | 25.1503 | 7.2786 | 4.6715 | 31.5594
29.949 | 2.8536 | 25.1553 | 7.2575 | 4.6152 | 31.5641
30.221 | 2.8399 | 25.1593 | 7.2362 | 4.4755 | 31.5677
30.491 | 2.8263 | 25.1622 | 7.217 | 4.2795 | 31.5699
30.738 | 2.8113 | 25.1645 | 7.197 | 4.0111 | 31.5714
30.975 | 2.794 | 25.1674 | 7.1769 | 3.6995 | 31.5732
31.189 | 2.7745 | 25.1713 | 7.1589 | 3.4319 | 31.5761
31.386 | 2.7539 | 25.1764 | 7.1417 | 3.2604 | 31.5805
31.568 | 2.7338 | 25.1823 | 7.1274 | 3.1793 | 31.5858
31.752 | 2.7155 | 25.1886 | 7.1132 | 3.1511 | 31.5919
31.936 | 2.6995 | 25.1947 | 7.1005 | 3.1367 | 31.5979
32.125 | 2.6853 | 25.2001 | 7.0917 | 3.1132 | 31.6033
32.316 | 2.6718 | 25.2046 | 7.0852 | 3.0909 | 31.6076
32.521 | 2.6578 | 25.2087 | 7.0746 | 3.1021 | 31.6113
32.714 | 2.6435 | 25.2128 | 7.0678 | 3.1784 | 31.6151
32.92 | 2.6292 | 25.2169 | 7.0653 | 3.3174 | 31.6188
33.128 | 2.6152 | 25.2207 | 7.0591 | 3.4941 | 31.6221
33.331 | 2.6019 | 25.2243 | 7.0545 | 3.6917 | 31.6254
33.547 | 2.59 | 25.2282 | 7.0514 | 3.8925 | 31.6291
33.77 | 2.5804 | 25.232 | 7.0472 | 4.0868 | 31.6329
33.928 | 2.5693 | 25.238 | 7.0435 | 4.4279 | 31.6394

## HP3
DEPTH | TEMP | DENSITY | OXY | FLUORESCENCE | SALINITY
0.469 | 6.872 | 24.0364 | 7.4716 | 4.293 | 30.6831
0.582 | 6.872 | 24.0365 | 7.4722 | 4.2141 | 30.6831
0.692 | 6.8721 | 24.0366 | 7.4755 | 4.1032 | 30.6833
0.828 | 6.8724 | 24.0365 | 7.476 | 4.0201 | 30.6832
0.953 | 6.8726 | 24.0365 | 7.4786 | 3.9963 | 30.6832
1.036 | 6.8727 | 24.0365 | 7.4847 | 4.0146 | 30.6832
1.112 | 6.8728 | 24.0364 | 7.4865 | 4.0354 | 30.6832
1.211 | 6.8727 | 24.0365 | 7.4862 | 4.0277 | 30.6832
1.29 | 6.8727 | 24.0365 | 7.4873 | 3.9826 | 30.6832
1.346 | 6.8726 | 24.0364 | 7.492 | 3.9216 | 30.6831
1.424 | 6.8724 | 24.0363 | 7.4965 | 3.8708 | 30.683
1.574 | 6.872 | 24.0363 | 7.5006 | 3.8463 | 30.6829
1.755 | 6.8717 | 24.0364 | 7.5049 | 3.8324 | 30.6829
1.944 | 6.8715 | 24.0365 | 7.5109 | 3.8007 | 30.683
2.135 | 6.8712 | 24.0364 | 7.52 | 3.7618 | 30.6829
2.348 | 6.8705 | 24.0361 | 7.5286 | 3.7527 | 30.6824
2.58 | 6.8689 | 24.0357 | 7.5349 | 3.7823 | 30.6817
2.819 | 6.8658 | 24.0353 | 7.542 | 3.8089 | 30.6806
3.072 | 6.8606 | 24.0346 | 7.5531 | 3.8078 | 30.6789
3.333 | 6.8534 | 24.0344 | 7.563 | 3.7961 | 30.6775
3.576 | 6.8451 | 24.0353 | 7.5703 | 3.8071 | 30.6773
3.818 | 6.8367 | 24.0368 | 7.5781 | 3.8647 | 30.6778
4.046 | 6.8285 | 24.0384 | 7.5854 | 3.9448 | 30.6785
4.231 | 6.8205 | 24.0399 | 7.592 | 4.041 | 30.6791
4.403 | 6.8123 | 24.0412 | 7.5997 | 4.1932 | 30.6794
4.577 | 6.803 | 24.0421 | 7.6049 | 4.3888 | 30.6791
4.736 | 6.7919 | 24.0431 | 7.6087 | 4.5924 | 30.6786
4.902 | 6.7792 | 24.0448 | 7.6128 | 4.8215 | 30.6787
5.069 | 6.7653 | 24.0473 | 7.6176 | 5.0826 | 30.6796
5.251 | 6.7501 | 24.0501 | 7.6224 | 5.351 | 30.6808
5.421 | 6.7338 | 24.0535 | 7.6271 | 5.6268 | 30.6825
5.608 | 6.718 | 24.0582 | 7.6307 | 5.9006 | 30.6859
5.788 | 6.7044 | 24.0635 | 7.6328 | 6.1434 | 30.6904
5.985 | 6.6937 | 24.0682 | 7.634 | 6.3947 | 30.6947
6.183 | 6.6855 | 24.0721 | 7.6349 | 6.7083 | 30.6984
6.385 | 6.6792 | 24.075 | 7.6375 | 7.0096 | 30.701
6.588 | 6.6735 | 24.0773 | 7.6403 | 7.2197 | 30.7031
6.789 | 6.6678 | 24.0797 | 7.6433 | 7.3941 | 30.7052
7.003 | 6.6621 | 24.0822 | 7.6443 | 7.5994 | 30.7074
7.215 | 6.6559 | 24.0847 | 7.6446 | 7.8211 | 30.7097
7.42 | 6.6484 | 24.0874 | 7.6444 | 8.0043 | 30.7119
7.609 | 6.6395 | 24.0904 | 7.6438 | 8.1578 | 30.7142
7.803 | 6.6292 | 24.0936 | 7.6442 | 8.2802 | 30.7167
7.971 | 6.618 | 24.0973 | 7.6416 | 8.2853 | 30.7196
8.141 | 6.6073 | 24.1016 | 7.6403 | 8.2243 | 30.7234
8.331 | 6.5985 | 24.1059 | 7.6398 | 8.2279 | 30.7274
8.523 | 6.5918 | 24.1093 | 7.6379 | 8.2971 | 30.7308
8.727 | 6.5869 | 24.1119 | 7.6358 | 8.4001 | 30.7332
8.927 | 6.5834 | 24.1136 | 7.6382 | 8.5156 | 30.7349
9.116 | 6.5805 | 24.1149 | 7.649 | 8.6476 | 30.7361
9.31 | 6.5777 | 24.1159 | 7.669 | 8.8353 | 30.7369
9.482 | 6.5743 | 24.1169 | 7.696 | 9.0981 | 30.7376
9.662 | 6.5696 | 24.1181 | 7.7245 | 9.3517 | 30.7384
9.839 | 6.563 | 24.1196 | 7.7466 | 9.4527 | 30.7392
10.031 | 6.5544 | 24.1221 | 7.7479 | 9.4095 | 30.741
10.232 | 6.5451 | 24.1254 | 7.7373 | 9.3125 | 30.7438
10.434 | 6.5359 | 24.1293 | 7.7218 | 9.1678 | 30.7473
10.643 | 6.5269 | 24.1332 | 7.7054 | 8.96 | 30.7508
10.838 | 6.5173 | 24.137 | 7.6931 | 8.7657 | 30.7542
11.034 | 6.5064 | 24.1413 | 7.6844 | 8.6928 | 30.7579
11.234 | 6.4947 | 24.1466 | 7.6771 | 8.7222 | 30.7627
11.416 | 6.4839 | 24.1524 | 7.6699 | 8.73 | 30.7684
11.612 | 6.4751 | 24.1575 | 7.6631 | 8.617 | 30.7736
11.82 | 6.4682 | 24.1616 | 7.6579 | 8.4271 | 30.7776
12.05 | 6.4624 | 24.1648 | 7.6538 | 8.2832 | 30.7808
12.291 | 6.4569 | 24.1675 | 7.6497 | 8.2262 | 30.7834
12.544 | 6.451 | 24.1699 | 7.6457 | 8.2334 | 30.7855
12.792 | 6.4435 | 24.1725 | 7.6446 | 8.2025 | 30.7876
13.029 | 6.4327 | 24.1758 | 7.6441 | 8.07 | 30.7901
13.265 | 6.4157 | 24.1809 | 7.646 | 7.8978 | 30.7939
13.484 | 6.388 | 24.1885 | 7.6498 | 7.7316 | 30.7993
13.677 | 6.3421 | 24.2 | 7.6509 | 7.5992 | 30.8068
13.876 | 6.2661 | 24.2174 | 7.6558 | 7.5531 | 30.8172
14.091 | 6.1454 | 24.243 | 7.6645 | 7.6079 | 30.8312
14.295 | 5.9717 | 24.2803 | 7.6711 | 7.6809 | 30.8525
14.512 | 5.7498 | 24.334 | 7.6703 | 7.7316 | 30.8878
14.744 | 5.4985 | 24.4044 | 7.6672 | 7.7306 | 30.9409
14.977 | 5.2477 | 24.488 | 7.6609 | 7.6284 | 31.0115
15.195 | 5.027 | 24.5755 | 7.655 | 7.5183 | 31.092
15.421 | 4.8521 | 24.654 | 7.6539 | 7.4339 | 31.1677
15.638 | 4.7224 | 24.7155 | 7.6499 | 7.2824 | 31.2282
15.843 | 4.6283 | 24.7595 | 7.6467 | 7.0675 | 31.2715
16.058 | 4.5591 | 24.7895 | 7.6428 | 6.7389 | 31.3005
16.27 | 4.5067 | 24.81 | 7.6407 | 6.2295 | 31.3196
16.472 | 4.4658 | 24.8248 | 7.6414 | 5.7125 | 31.3331
16.667 | 4.433 | 24.8356 | 7.6421 | 5.331 | 31.3425
16.872 | 4.4058 | 24.8439 | 7.6384 | 5.0695 | 31.3495
17.027 | 4.3831 | 24.8503 | 7.6414 | 4.8693 | 31.3548
17.159 | 4.3636 | 24.8553 | 7.6459 | 4.6533 | 31.3586
17.329 | 4.3462 | 24.8587 | 7.646 | 4.4267 | 31.3607
17.537 | 4.3291 | 24.8609 | 7.6456 | 4.2359 | 31.3613
17.763 | 4.3101 | 24.8621 | 7.6447 | 4.0967 | 31.3604
17.989 | 4.2867 | 24.8627 | 7.6462 | 4.0099 | 31.3583
18.206 | 4.2568 | 24.863 | 7.6474 | 3.9787 | 31.355
18.436 | 4.2195 | 24.8644 | 7.6461 | 4.0114 | 31.3522
18.629 | 4.1755 | 24.8683 | 7.6425 | 4.0984 | 31.3517
18.814 | 4.1244 | 24.8738 | 7.6388 | 4.1823 | 31.3523
19.023 | 4.0669 | 24.8813 | 7.6367 | 4.1982 | 31.3549
19.232 | 4.0091 | 24.894 | 7.6306 | 4.1503 | 31.3639
19.47 | 3.9593 | 24.9105 | 7.6248 | 4.1023 | 31.3787
19.711 | 3.9213 | 24.9262 | 7.617 | 4.0968 | 31.394
19.946 | 3.8945 | 24.9383 | 7.6042 | 4.1101 | 31.4061
20.178 | 3.8763 | 24.9466 | 7.5907 | 4.1072 | 31.4143
20.429 | 3.8639 | 24.9518 | 7.5795 | 4.085 | 31.4194
20.669 | 3.8548 | 24.9549 | 7.5694 | 4.0395 | 31.4222
20.89 | 3.847 | 24.9566 | 7.5534 | 3.9412 | 31.4234
21.121 | 3.8388 | 24.9572 | 7.5406 | 3.7995 | 31.4232
21.355 | 3.8283 | 24.9574 | 7.5285 | 3.6841 | 31.4223
21.593 | 3.8144 | 24.9578 | 7.5168 | 3.6059 | 31.4211
21.823 | 3.7971 | 24.959 | 7.5096 | 3.5132 | 31.4206
22.07 | 3.7769 | 24.9615 | 7.5036 | 3.4043 | 31.4214
22.301 | 3.7539 | 24.9646 | 7.4991 | 3.3225 | 31.4226
22.518 | 3.7285 | 24.9685 | 7.497 | 3.2805 | 31.4246
22.736 | 3.702 | 24.9735 | 7.4899 | 3.2582 | 31.4278
22.96 | 3.6756 | 24.9794 | 7.487 | 3.2434 | 31.4322
23.198 | 3.6498 | 24.9852 | 7.488 | 3.2398 | 31.4365
23.427 | 3.6234 | 24.9901 | 7.4878 | 3.2446 | 31.4397
23.673 | 3.5953 | 24.9947 | 7.4877 | 3.264 | 31.4423
23.919 | 3.566 | 25.0004 | 7.4847 | 3.2882 | 31.4461
24.165 | 3.5375 | 25.0074 | 7.4851 | 3.2912 | 31.4517
24.376 | 3.5118 | 25.015 | 7.4898 | 3.3003 | 31.4584
24.501 | 3.4846 | 25.0397 | 7.4979 | 3.2347 | 31.4864

## DYC
DEPTH | TEMP | DENSITY | OXY | FLUORESCENCE | SALINITY
0.365 | 9.023 | 21.6357 | 8.0652 | 4.3033 | 27.9951
0.424 | 9.08 | 21.5891 | 8.1454 | 4.2875 | 27.946
0.544 | 9.1149 | 21.5645 | 8.2189 | 4.2343 | 27.9211
0.658 | 9.1159 | 21.5725 | 8.2673 | 4.1755 | 27.9314
0.787 | 9.0751 | 21.62 | 8.2948 | 4.1298 | 27.9846
0.931 | 8.9956 | 21.7047 | 8.3099 | 4.0781 | 28.0783
1.095 | 8.8974 | 21.8108 | 8.3113 | 4.0166 | 28.196
1.294 | 8.8028 | 21.9226 | 8.2968 | 3.9701 | 28.3215
1.514 | 8.7219 | 22.0319 | 8.2679 | 3.9398 | 28.4465
1.736 | 8.6534 | 22.1392 | 8.2295 | 3.9023 | 28.5713
1.96 | 8.59 | 22.2495 | 8.1886 | 3.86 | 28.7008
2.206 | 8.5214 | 22.3713 | 8.1497 | 3.8336 | 28.844
2.454 | 8.4397 | 22.5079 | 8.109 | 3.8322 | 29.0037
2.706 | 8.3452 | 22.642 | 8.0626 | 3.8661 | 29.158
2.927 | 8.2455 | 22.7566 | 8.0119 | 3.9363 | 29.2866
3.123 | 8.1482 | 22.8511 | 7.9586 | 4.0291 | 29.3898
3.332 | 8.0529 | 22.9274 | 7.8998 | 4.1417 | 29.4704
3.55 | 7.9481 | 22.9885 | 7.8395 | 4.2851 | 29.5299
3.778 | 7.8209 | 23.0418 | 7.7813 | 4.4833 | 29.5758
4.018 | 7.6694 | 23.096 | 7.7274 | 4.7628 | 29.6189
4.266 | 7.5004 | 23.1549 | 7.6743 | 5.1313 | 29.6654
4.517 | 7.3196 | 23.2168 | 7.6194 | 5.591 | 29.714
4.755 | 7.1265 | 23.2787 | 7.567 | 6.1388 | 29.7609
4.984 | 6.9125 | 23.3392 | 7.5168 | 6.7235 | 29.8034
5.22 | 6.6634 | 23.4011 | 7.4673 | 7.3299 | 29.8427
5.469 | 6.3708 | 23.4717 | 7.4233 | 8.0302 | 29.8874
5.701 | 6.0466 | 23.5601 | 7.3805 | 8.9063 | 29.951
5.948 | 5.7213 | 23.6663 | 7.337 | 10.0438 | 30.0385
6.204 | 5.4219 | 23.7774 | 7.2927 | 11.4274 | 30.1371
6.454 | 5.1594 | 23.8801 | 7.2509 | 12.9518 | 30.2313
6.697 | 4.9334 | 23.9697 | 7.2115 | 14.4865 | 30.3146
6.916 | 4.7393 | 24.0469 | 7.1707 | 15.8663 | 30.3869
7.133 | 4.5711 | 24.1131 | 7.1316 | 16.9622 | 30.4492
7.356 | 4.4218 | 24.1691 | 7.0944 | 17.5542 | 30.5012
7.566 | 4.282 | 24.2165 | 7.0577 | 17.5961 | 30.5438
7.778 | 4.1449 | 24.2589 | 7.0184 | 17.4391 | 30.5807
7.998 | 4.0108 | 24.3015 | 6.9809 | 17.1406 | 30.6186
8.215 | 3.8858 | 24.345 | 6.9495 | 16.5118 | 30.6587
8.434 | 3.7753 | 24.3867 | 6.921 | 15.6978 | 30.6986
8.658 | 3.6829 | 24.4249 | 6.8876 | 14.8033 | 30.7362
8.888 | 3.609 | 24.4578 | 6.8534 | 13.7865 | 30.7692
9.137 | 3.5503 | 24.4837 | 6.8262 | 12.6818 | 30.7952
9.368 | 3.501 | 24.5033 | 6.7998 | 11.5664 | 30.8144
9.595 | 3.4562 | 24.5192 | 6.777 | 10.5331 | 30.8296
9.806 | 3.4139 | 24.5342 | 6.759 | 9.5575 | 30.8438
10.01 | 3.3742 | 24.5485 | 6.7387 | 8.632 | 30.8575
10.223 | 3.337 | 24.562 | 6.7203 | 7.8872 | 30.8705
10.451 | 3.301 | 24.5749 | 6.7049 | 7.3516 | 30.8828
10.682 | 3.2644 | 24.5875 | 6.6903 | 6.971 | 30.8948
10.902 | 3.2252 | 24.601 | 6.6788 | 6.7421 | 30.9076
11.091 | 3.1839 | 24.616 | 6.6691 | 6.5698 | 30.922
11.239 | 3.1433 | 24.6318 | 6.6581 | 6.3525 | 30.9376
11.37 | 3.1065 | 24.6468 | 6.6481 | 6.1455 | 30.9526
11.521 | 3.0745 | 24.6598 | 6.6408 | 6.0192 | 30.9655
11.702 | 3.0464 | 24.6708 | 6.6342 | 5.9756 | 30.9765
11.892 | 3.0224 | 24.6812 | 6.6275 | 5.9451 | 30.987
12.035 | 3.0823 | 24.6648 | 6.6218 | 7.2941 | 30.9726

## BRB
DEPTH | TEMP | DENSITY | OXY | FLUORESCENCE | SALINITY
0.425 | 7.2139 | 23.5599 | 7.7594 | 5.8053 | 30.1332
0.484 | 7.2377 | 23.5481 | 7.7561 | 5.704 | 30.122
0.62 | 7.2527 | 23.5372 | 7.7568 | 5.6192 | 30.1106
0.762 | 7.2572 | 23.5303 | 7.7608 | 5.5516 | 30.1027
0.887 | 7.2533 | 23.5285 | 7.7632 | 5.4645 | 30.0997
0.982 | 7.2418 | 23.5307 | 7.7636 | 5.3374 | 30.1006
1.076 | 7.2225 | 23.5364 | 7.7619 | 5.2258 | 30.1047
1.18 | 7.1954 | 23.5451 | 7.7618 | 5.1696 | 30.1113
1.299 | 7.1626 | 23.5565 | 7.7616 | 5.1099 | 30.1203
1.423 | 7.1276 | 23.5693 | 7.758 | 5.0133 | 30.1309
1.528 | 7.091 | 23.5816 | 7.755 | 4.9536 | 30.1405
1.632 | 7.0494 | 23.5922 | 7.7483 | 4.9936 | 30.1472
1.771 | 6.9987 | 23.6028 | 7.7399 | 5.1009 | 30.1525
1.922 | 6.9385 | 23.6154 | 7.7416 | 5.1979 | 30.1588
2.114 | 6.8703 | 23.6302 | 7.745 | 5.2556 | 30.1665
2.318 | 6.7945 | 23.6463 | 7.7459 | 5.3061 | 30.1749
2.508 | 6.7111 | 23.6639 | 7.7492 | 5.3707 | 30.184
2.676 | 6.6209 | 23.6839 | 7.7472 | 5.4325 | 30.1953
2.807 | 6.5279 | 23.7088 | 7.7456 | 5.4961 | 30.2123
2.956 | 6.4402 | 23.7396 | 7.7466 | 5.6112 | 30.2379
3.137 | 6.3644 | 23.7726 | 7.7438 | 5.823 | 30.2682
3.334 | 6.301 | 23.8027 | 7.7447 | 6.1102 | 30.2967
3.506 | 6.2488 | 23.8289 | 7.7507 | 6.4271 | 30.322
3.686 | 6.2069 | 23.8511 | 7.7576 | 6.7707 | 30.3438
3.861 | 6.1736 | 23.8692 | 7.7638 | 7.1481 | 30.3618
4.033 | 6.1467 | 23.8844 | 7.772 | 7.5843 | 30.377
4.198 | 6.1252 | 23.8976 | 7.7828 | 8.0958 | 30.3905
4.361 | 6.1091 | 23.9093 | 7.7971 | 8.6452 | 30.403
4.548 | 6.0989 | 23.9201 | 7.8099 | 9.2335 | 30.4151
4.749 | 6.0957 | 23.9301 | 7.8206 | 9.9202 | 30.4273
4.953 | 6.0997 | 23.9396 | 7.83 | 10.6883 | 30.4399
5.151 | 6.1103 | 23.9477 | 7.8327 | 11.4136 | 30.4517
5.333 | 6.1251 | 23.9533 | 7.837 | 11.9254 | 30.4611
5.5 | 6.1413 | 23.9559 | 7.8338 | 12.1621 | 30.4668
5.647 | 6.1579 | 23.9575 | 7.8233 | 12.2266 | 30.4713
5.761 | 6.1744 | 23.9592 | 7.8149 | 12.2553 | 30.476
5.908 | 6.19 | 23.9599 | 7.804 | 12.4313 | 30.4792
6.09 | 6.2041 | 23.9606 | 7.7941 | 12.7995 | 30.4822
6.268 | 6.217 | 23.9621 | 7.7857 | 13.1036 | 30.486
6.444 | 6.2294 | 23.9658 | 7.7773 | 13.2058 | 30.4927
6.634 | 6.2426 | 23.9734 | 7.7693 | 13.2673 | 30.5042
6.848 | 6.2569 | 23.985 | 7.7626 | 13.4119 | 30.5212
7.062 | 6.2707 | 23.9998 | 7.7634 | 13.6427 | 30.5421
7.251 | 6.2825 | 24.0168 | 7.7596 | 13.9502 | 30.5654
7.444 | 6.2914 | 24.0348 | 7.7502 | 14.2115 | 30.5896
7.623 | 6.2942 | 24.051 | 7.7345 | 14.2404 | 30.6105
7.786 | 6.2869 | 24.0649 | 7.7119 | 14.0086 | 30.627
7.935 | 6.2674 | 24.0791 | 7.6917 | 13.677 | 30.6421
8.054 | 6.235 | 24.095 | 7.6736 | 13.3635 | 30.6573
8.193 | 6.1877 | 24.1138 | 7.6535 | 13.1135 | 30.6739
8.352 | 6.1231 | 24.1366 | 7.6294 | 13.021 | 30.6931
8.525 | 6.0425 | 24.164 | 7.6097 | 13.0839 | 30.7158
8.712 | 5.9511 | 24.1954 | 7.5949 | 13.2355 | 30.7419
8.9 | 5.8551 | 24.2278 | 7.5795 | 13.4516 | 30.7689
9.092 | 5.7607 | 24.2611 | 7.5584 | 13.7597 | 30.7972
9.294 | 5.6726 | 24.2951 | 7.5336 | 14.1776 | 30.8275
9.476 | 5.592 | 24.3276 | 7.5077 | 14.5125 | 30.857
9.643 | 5.5199 | 24.3582 | 7.4848 | 14.5315 | 30.8855
9.82 | 5.4563 | 24.3864 | 7.4642 | 14.2721 | 30.9122
10.005 | 5.3968 | 24.4104 | 7.4435 | 13.923 | 30.9342
10.191 | 5.3345 | 24.4313 | 7.4234 | 13.597 | 30.952
10.378 | 5.2638 | 24.4527 | 7.4074 | 13.2337 | 30.9692
10.574 | 5.1816 | 24.4762 | 7.3926 | 12.818 | 30.9876
10.769 | 5.0858 | 24.5023 | 7.3781 | 12.4198 | 31.0074
10.966 | 4.9761 | 24.5327 | 7.3675 | 12.0697 | 31.0311
11.14 | 4.8521 | 24.5677 | 7.357 | 11.8279 | 31.0588
11.306 | 4.7145 | 24.6061 | 7.3458 | 11.6127 | 31.0893
11.487 | 4.5728 | 24.6503 | 7.3338 | 11.3383 | 31.1267
11.675 | 4.4412 | 24.6984 | 7.3277 | 11.1307 | 31.1707
11.863 | 4.3261 | 24.7434 | 7.3271 | 10.993 | 31.213
12.033 | 4.2261 | 24.7815 | 7.3104 | 10.7183 | 31.2487
12.219 | 4.1362 | 24.8132 | 7.2962 | 10.2481 | 31.2776
12.398 | 4.0528 | 24.8409 | 7.2937 | 9.7752 | 31.3023
12.564 | 3.976 | 24.8671 | 7.2873 | 9.4731 | 31.3262
12.715 | 3.9066 | 24.8916 | 7.2792 | 9.275 | 31.3487
12.878 | 3.8423 | 24.9125 | 7.2737 | 9.0349 | 31.3675
13.04 | 3.7796 | 24.9306 | 7.2688 | 8.7571 | 31.3829
13.231 | 3.7191 | 24.9484 | 7.2627 | 8.5332 | 31.3983
13.426 | 3.6649 | 24.9671 | 7.2588 | 8.3657 | 31.4156
13.624 | 3.6203 | 24.9849 | 7.2533 | 8.1926 | 31.4328
13.81 | 3.5862 | 24.9996 | 7.2476 | 7.9809 | 31.4475
14.008 | 3.5613 | 25.0106 | 7.2431 | 7.7203 | 31.4584
14.185 | 3.5431 | 25.0179 | 7.2386 | 7.5765 | 31.4656
14.358 | 3.5295 | 25.0231 | 7.2328 | 7.6888 | 31.4706
14.548 | 3.5189 | 25.0267 | 7.2286 | 7.9282 | 31.474
14.751 | 3.5098 | 25.0289 | 7.2261 | 8.1329 | 31.4757
14.951 | 3.501 | 25.0304 | 7.2224 | 8.2442 | 31.4766
15.137 | 3.4918 | 25.0321 | 7.2196 | 8.3606 | 31.4777
15.324 | 3.4824 | 25.034 | 7.2191 | 8.6112 | 31.479
15.479 | 3.4686 | 25.0398 | 7.2158 | 10.5955 | 31.4847

## AYC
DEPTH | TEMP | DENSITY | OXY | FLUORESCENCE | SALINITY
0.519 | 7.9767 | 23.5706 | 8.3976 | 4.9101 | 30.2774
0.617 | 7.9834 | 23.5618 | 8.4143 | 4.8826 | 30.2674
0.796 | 7.9663 | 23.5529 | 8.4292 | 4.7924 | 30.253
0.947 | 7.9233 | 23.5472 | 8.4408 | 4.6489 | 30.2381
1.077 | 7.8597 | 23.5497 | 8.4477 | 4.4813 | 30.2301
1.176 | 7.7874 | 23.5628 | 8.4501 | 4.2932 | 30.2342
1.308 | 7.5652 | 23.6421 | 8.4444 | 3.7128 | 30.2969
1.416 | 7.5066 | 23.6571 | 8.4453 | 3.7022 | 30.306
1.569 | 7.4315 | 23.6786 | 8.4438 | 3.7758 | 30.3206
1.738 | 7.3386 | 23.7094 | 8.4393 | 3.9144 | 30.3441
1.92 | 7.2304 | 23.7488 | 8.4328 | 4.0633 | 30.3762
2.102 | 7.1139 | 23.7965 | 8.4252 | 4.1863 | 30.4175
2.296 | 6.9985 | 23.8496 | 8.4203 | 4.314 | 30.4662
2.498 | 6.8935 | 23.9031 | 8.4156 | 4.485 | 30.5171
2.654 | 6.8053 | 23.951 | 8.4076 | 4.6909 | 30.5638
2.82 | 6.733 | 23.9901 | 8.4013 | 4.9159 | 30.6018
2.978 | 6.6704 | 24.0204 | 8.3971 | 5.1133 | 30.6303
3.128 | 6.6099 | 24.0448 | 8.3897 | 5.2436 | 30.6518
3.306 | 6.548 | 24.0676 | 8.3828 | 5.3507 | 30.6709
3.481 | 6.4847 | 24.0908 | 8.3782 | 5.4988 | 30.6905
3.686 | 6.4178 | 24.1134 | 8.3727 | 5.7121 | 30.7088
3.88 | 6.3438 | 24.1363 | 8.3642 | 5.9643 | 30.7263
4.096 | 6.2641 | 24.1628 | 8.3536 | 6.2414 | 30.7478
4.283 | 6.1852 | 24.1927 | 8.3407 | 6.5344 | 30.7736
4.459 | 6.1138 | 24.2222 | 8.3252 | 6.8252 | 30.8002
4.646 | 6.0538 | 24.2484 | 8.3073 | 7.1438 | 30.8245
4.826 | 6.0058 | 24.27 | 8.2889 | 7.4565 | 30.8447
4.988 | 5.9684 | 24.2868 | 8.2677 | 7.7157 | 30.8604
5.132 | 5.9392 | 24.2994 | 8.2421 | 8.0199 | 30.8719
5.304 | 5.9155 | 24.3085 | 8.2227 | 8.4463 | 30.88
5.497 | 5.8945 | 24.3153 | 8.2063 | 8.955 | 30.8854
5.696 | 5.8735 | 24.3205 | 8.1888 | 9.514 | 30.889
5.897 | 5.8504 | 24.3251 | 8.1721 | 10.0805 | 30.8914
6.123 | 5.8239 | 24.3297 | 8.1539 | 10.5719 | 30.8933
6.342 | 5.7936 | 24.3352 | 8.1296 | 10.966 | 30.8958
6.547 | 5.76 | 24.3417 | 8.1034 | 11.272 | 30.8992
6.718 | 5.7234 | 24.3493 | 8.0685 | 11.4278 | 30.9035
6.894 | 5.6844 | 24.3579 | 8.0163 | 11.4371 | 30.9087
7.072 | 5.6431 | 24.3674 | 7.9534 | 11.4076 | 30.9148
7.245 | 5.5993 | 24.3775 | 7.91 | 11.3442 | 30.9213
7.428 | 5.5532 | 24.3885 | 7.8316 | 11.1759 | 30.9286
7.621 | 5.5067 | 24.4007 | 7.6846 | 10.9141 | 30.9375
7.821 | 5.4609 | 24.4131 | 7.5408 | 10.6713 | 30.9466
8.023 | 5.4146 | 24.4243 | 7.42 | 10.5108 | 30.9542
8.228 | 5.3664 | 24.435 | 7.2808 | 10.3721 | 30.961
8.423 | 5.317 | 24.4469 | 7.1251 | 10.2381 | 30.9692
8.6 | 5.2686 | 24.4601 | 6.9662 | 10.1241 | 30.9792
8.779 | 5.2231 | 24.4739 | 6.7996 | 10.032 | 30.9903
8.958 | 5.1816 | 24.4871 | 6.6397 | 10.0644 | 31.0013
9.154 | 5.1443 | 24.4993 | 6.4949 | 10.1426 | 31.0116
9.351 | 5.1107 | 24.5101 | 6.3651 | 10.0548 | 31.0207
9.559 | 5.0789 | 24.5196 | 6.2539 | 9.9531 | 31.0284
9.756 | 5.0458 | 24.5277 | 6.1561 | 10.0268 | 31.0342
9.978 | 5.0074 | 24.5353 | 6.0724 | 10.1746 | 31.0385
10.178 | 4.9606 | 24.5437 | 6.0066 | 10.3343 | 31.0429
10.404 | 4.9047 | 24.5543 | 5.9603 | 10.5411 | 31.0489
10.597 | 4.8416 | 24.5671 | 5.9315 | 10.7176 | 31.0566
10.808 | 4.7742 | 24.5808 | 5.9165 | 10.7318 | 31.065
11.004 | 4.7051 | 24.5924 | 5.9136 | 10.5691 | 31.0707
11.207 | 4.6361 | 24.598 | 5.9201 | 10.3371 | 31.0689
11.394 | 4.5706 | 24.5932 | 5.9333 | 10.1917 | 31.0544
11.559 | 4.5139 | 24.5691 | 5.9543 | 10.1679 | 31.0169
11.696 | 4.7516 | 24.6111 | 6.7926 | 64.627 | 31.1003

## RNSYS
DEPTH | TEMP | DENSITY | OXY | FLUORESCENCE | SALINITY
0.5 | 8.1255 | 23.3812 | 8.1516 | 4.9038 | 30.0624
0.616 | 8.1247 | 23.38 | 8.1662 | 4.8446 | 30.0606
0.73 | 8.1207 | 23.3789 | 8.182 | 4.7783 | 30.0585
0.814 | 8.1132 | 23.3789 | 8.1959 | 4.7184 | 30.0572
0.891 | 8.1022 | 23.3801 | 8.2103 | 4.6498 | 30.0567
0.992 | 8.0879 | 23.3822 | 8.2205 | 4.5687 | 30.0568
1.11 | 8.0705 | 23.3857 | 8.2277 | 4.485 | 30.0583
1.264 | 8.05 | 23.3912 | 8.2439 | 4.4118 | 30.0615
1.446 | 8.0277 | 23.3986 | 8.2628 | 4.388 | 30.0671
1.622 | 8.0058 | 23.408 | 8.2684 | 4.4409 | 30.0752
1.778 | 7.9861 | 23.4177 | 8.2635 | 4.51 | 30.084
1.899 | 7.9684 | 23.426 | 8.2451 | 4.5465 | 30.0915
2.047 | 7.9515 | 23.4328 | 8.225 | 4.5849 | 30.0972
2.216 | 7.9345 | 23.4392 | 8.2003 | 4.6632 | 30.1023
2.389 | 7.9178 | 23.4457 | 8.1625 | 4.7985 | 30.1077
2.534 | 7.9019 | 23.4523 | 8.1188 | 4.9914 | 30.1134
2.666 | 7.8863 | 23.4589 | 8.0768 | 5.2107 | 30.119
2.855 | 7.8692 | 23.4654 | 8.0357 | 5.4196 | 30.1243
3.085 | 7.8479 | 23.4729 | 7.9887 | 5.631 | 30.1302
3.295 | 7.8198 | 23.4827 | 7.938 | 5.8852 | 30.1377
3.473 | 7.7832 | 23.4956 | 7.8837 | 6.1674 | 30.1478
3.673 | 7.7366 | 23.5124 | 7.8284 | 6.4318 | 30.1611
3.876 | 7.6773 | 23.5331 | 7.7803 | 6.6883 | 30.1773
4.09 | 7.6005 | 23.5589 | 7.7316 | 6.9634 | 30.1969
4.284 | 7.5012 | 23.5923 | 7.6897 | 7.2358 | 30.2225
4.498 | 7.3763 | 23.6356 | 7.6562 | 7.4743 | 30.2565
4.727 | 7.2255 | 23.6901 | 7.6218 | 7.7213 | 30.3006
4.971 | 7.0514 | 23.7549 | 7.5926 | 8.0434 | 30.3544
5.213 | 6.8584 | 23.8281 | 7.5677 | 8.4377 | 30.4161
5.469 | 6.6525 | 23.9069 | 7.5416 | 8.86 | 30.4833
5.72 | 6.4358 | 23.9869 | 7.5186 | 9.2941 | 30.551
5.96 | 6.2053 | 24.0675 | 7.5011 | 9.7731 | 30.6179
6.188 | 5.964 | 24.1522 | 7.4887 | 10.2892 | 30.6891
6.43 | 5.7266 | 24.241 | 7.4794 | 10.781 | 30.7668
6.656 | 5.5102 | 24.3282 | 7.471 | 11.2379 | 30.8462
6.89 | 5.3237 | 24.4063 | 7.4671 | 11.6552 | 30.9189
7.113 | 5.166 | 24.4718 | 7.4625 | 11.9268 | 30.9799
7.353 | 5.0317 | 24.5254 | 7.4558 | 12.0205 | 31.0294
7.608 | 4.9167 | 24.5706 | 7.4486 | 12.0139 | 31.0711
7.848 | 4.8177 | 24.6095 | 7.4407 | 11.8536 | 31.107
8.112 | 4.7293 | 24.6416 | 7.4372 | 11.485 | 31.136
8.359 | 4.6467 | 24.6696 | 7.4337 | 10.9975 | 31.1605
8.595 | 4.5717 | 24.6972 | 7.4264 | 10.491 | 31.1858
8.807 | 4.5093 | 24.7245 | 7.4208 | 10.0779 | 31.2122
9.033 | 4.4612 | 24.7481 | 7.4145 | 9.8658 | 31.2359
9.257 | 4.4244 | 24.7664 | 7.4064 | 9.7861 | 31.2542
9.492 | 4.3937 | 24.7798 | 7.4025 | 9.686 | 31.2673
9.729 | 4.3653 | 24.791 | 7.3981 | 9.5651 | 31.2778
9.98 | 4.337 | 24.8019 | 7.394 | 9.4243 | 31.288
10.242 | 4.3079 | 24.8123 | 7.3896 | 9.2389 | 31.2976
10.48 | 4.2784 | 24.8221 | 7.3846 | 9.0766 | 31.3063
10.712 | 4.2492 | 24.8314 | 7.382 | 8.9104 | 31.3143
10.933 | 4.2215 | 24.8401 | 7.3766 | 8.6978 | 31.3218
11.125 | 4.1962 | 24.8488 | 7.3744 | 8.423 | 31.3298
11.286 | 4.1737 | 24.8566 | 7.3712 | 8.0505 | 31.3368
11.478 | 4.1518 | 24.8629 | 7.3839 | 7.6572 | 31.342
11.71 | 4.1278 | 24.868 | 7.417 | 7.2874 | 31.3455
11.959 | 4.0998 | 24.8729 | 7.4013 | 6.9065 | 31.3483
12.211 | 4.0677 | 24.8795 | 7.3671 | 6.5264 | 31.3527
12.435 | 4.0344 | 24.8887 | 7.3495 | 6.1994 | 31.3603
12.667 | 4.0042 | 24.8996 | 7.3332 | 5.9786 | 31.3704
12.91 | 3.9801 | 24.91 | 7.3155 | 5.833 | 31.3806
13.114 | 3.9624 | 24.918 | 7.2911 | 5.6404 | 31.3886
13.304 | 3.9496 | 24.9235 | 7.25 | 5.4119 | 31.394
13.497 | 3.94 | 24.9268 | 7.2129 | 5.2678 | 31.3969
13.702 | 3.9324 | 24.9287 | 7.182 | 5.2196 | 31.3985
13.894 | 3.9265 | 24.93 | 7.1554 | 5.1951 | 31.3994
14.105 | 3.9223 | 24.9306 | 7.122 | 5.06 | 31.3996
14.334 | 3.9197 | 24.93 | 7.0802 | 4.8017 | 31.3986
14.569 | 3.9185 | 24.9278 | 7.0522 | 4.5919 | 31.3957
14.794 | 3.9184 | 24.9236 | 7.0351 | 4.5363 | 31.3904
15.05 | 3.9348 | 24.3819 | 7.0487 | 17.6104 | 30.7108

## PC
DEPTH | TEMP | DENSITY | OXY | FLUORESCENCE | SALINITY
0.382 | 8.443 | 23.1711 | 8.1687 | 5.8137 | 29.8515
0.478 | 8.4408 | 23.1715 | 8.1756 | 5.7855 | 29.8516
0.631 | 8.438 | 23.1719 | 8.1905 | 5.8114 | 29.8517
0.798 | 8.4343 | 23.1726 | 8.2161 | 5.8193 | 29.8518
0.928 | 8.4296 | 23.1737 | 8.2454 | 5.7829 | 29.8523
1.038 | 8.4244 | 23.1752 | 8.2693 | 5.7336 | 29.8533
1.145 | 8.4196 | 23.1771 | 8.2875 | 5.6984 | 29.8549
1.269 | 8.4161 | 23.1789 | 8.2995 | 5.6619 | 29.8566
1.377 | 8.4142 | 23.1804 | 8.3035 | 5.6152 | 29.8582
1.472 | 8.4139 | 23.1813 | 8.304 | 5.5776 | 29.8592
1.571 | 8.4145 | 23.1816 | 8.2915 | 5.5567 | 29.8597
1.692 | 8.4153 | 23.1816 | 8.2676 | 5.5429 | 29.8598
1.841 | 8.4157 | 23.1818 | 8.2383 | 5.5383 | 29.8601
2.03 | 8.4157 | 23.1823 | 8.2075 | 5.5554 | 29.8608
2.236 | 8.414 | 23.1835 | 8.1739 | 5.5858 | 29.862
2.436 | 8.4071 | 23.1857 | 8.1376 | 5.6157 | 29.8635
2.642 | 8.3887 | 23.1897 | 8.1038 | 5.6574 | 29.8653
2.868 | 8.3505 | 23.1985 | 8.0743 | 5.7118 | 29.8696
3.064 | 8.2868 | 23.2164 | 8.0462 | 5.7876 | 29.8809
3.234 | 8.201 | 23.2475 | 8.0168 | 5.8975 | 29.9052
3.401 | 8.1042 | 23.2916 | 7.985 | 6.029 | 29.9441
3.575 | 8.004 | 23.3446 | 7.955 | 6.1652 | 29.994
3.75 | 7.9022 | 23.4023 | 7.9295 | 6.3022 | 30.0497
3.922 | 7.7979 | 23.461 | 7.9009 | 6.4532 | 30.1063
4.118 | 7.6868 | 23.5187 | 7.8644 | 6.638 | 30.1605
4.326 | 7.56 | 23.577 | 7.8302 | 6.9252 | 30.213
4.541 | 7.4075 | 23.6392 | 7.8048 | 7.3646 | 30.2663
4.759 | 7.223 | 23.7086 | 7.7784 | 7.8908 | 30.3238
4.967 | 7.0105 | 23.7892 | 7.7508 | 8.3998 | 30.3913
5.163 | 6.7857 | 23.8788 | 7.7139 | 8.8652 | 30.4688
5.358 | 6.5667 | 23.9697 | 7.6731 | 9.2757 | 30.5496
5.55 | 6.368 | 24.0562 | 7.6363 | 9.6378 | 30.6285
5.735 | 6.1956 | 24.1332 | 7.5951 | 10.0803 | 30.6998
5.914 | 6.0497 | 24.1977 | 7.5517 | 10.6765 | 30.7596
6.077 | 5.9295 | 24.2518 | 7.5143 | 11.3327 | 30.8102
6.251 | 5.8326 | 24.2956 | 7.4834 | 11.8903 | 30.8514
6.436 | 5.7522 | 24.3292 | 7.4563 | 12.2343 | 30.8822
6.643 | 5.6794 | 24.3551 | 7.4315 | 12.348 | 30.9044
6.846 | 5.6072 | 24.377 | 7.4139 | 12.2803 | 30.9217
7.07 | 5.5314 | 24.3981 | 7.3955 | 12.1406 | 30.9376
7.298 | 5.4481 | 24.4191 | 7.3784 | 12.0352 | 30.9524
7.508 | 5.3542 | 24.4415 | 7.3669 | 12.0322 | 30.9676
7.698 | 5.2522 | 24.4682 | 7.3575 | 12.1298 | 30.9872
7.876 | 5.1473 | 24.4993 | 7.3489 | 12.2686 | 31.0121
8.05 | 5.0433 | 24.5319 | 7.3437 | 12.3504 | 31.0391
8.218 | 4.9408 | 24.5643 | 7.3369 | 12.2726 | 31.0663
8.384 | 4.8405 | 24.5963 | 7.3231 | 12.1342 | 31.0933
8.558 | 4.7463 | 24.6283 | 7.3144 | 12.0149 | 31.1214
8.724 | 4.6617 | 24.6596 | 7.3118 | 11.8363 | 31.1499
8.873 | 4.5851 | 24.6875 | 7.3096 | 11.6889 | 31.1752
9.048 | 4.5117 | 24.7123 | 7.3106 | 11.7052 | 31.1971
9.229 | 4.4416 | 24.7372 | 7.3162 | 11.8427 | 31.2196
9.387 | 4.6378 | 24.7056 | 7.3149 | 12.078 | 31.2048

## SYC
DEPTH | TEMP | DENSITY | OXY | FLUORESCENCE | SALINITY
0.448 | 6.3152 | 24.0038 | 7.6125 | 5.5987 | 30.5539
0.516 | 6.3159 | 24.004 | 7.6062 | 5.621 | 30.5543
0.611 | 6.3171 | 24.0041 | 7.6067 | 5.662 | 30.5546
0.688 | 6.3184 | 24.004 | 7.6103 | 5.6859 | 30.5547
0.743 | 6.3195 | 24.0037 | 7.6105 | 5.6798 | 30.5545
0.796 | 6.3202 | 24.0034 | 7.61 | 5.6396 | 30.5542
0.878 | 6.3206 | 24.0031 | 7.6102 | 5.6031 | 30.5539
1.068 | 6.3206 | 24.0028 | 7.6275 | 5.4893 | 30.5535
1.125 | 6.3204 | 24.0029 | 7.6329 | 5.4994 | 30.5536
1.212 | 6.3201 | 24.0031 | 7.6362 | 5.539 | 30.5538
1.342 | 6.3197 | 24.0034 | 7.6422 | 5.5614 | 30.5541
1.495 | 6.319 | 24.004 | 7.648 | 5.5441 | 30.5548
1.687 | 6.3177 | 24.0051 | 7.6532 | 5.5367 | 30.556
1.898 | 6.3154 | 24.0068 | 7.6597 | 5.6018 | 30.5578
2.113 | 6.3115 | 24.0096 | 7.666 | 5.6774 | 30.5608
2.285 | 6.306 | 24.0138 | 7.674 | 5.665 | 30.5652
2.419 | 6.299 | 24.0195 | 7.6803 | 5.5877 | 30.5713
2.558 | 6.2911 | 24.0271 | 7.6858 | 5.4685 | 30.5798
2.686 | 6.2834 | 24.0371 | 7.6931 | 5.3438 | 30.5913
2.823 | 6.2771 | 24.0487 | 7.7025 | 5.2801 | 30.605
2.997 | 6.2735 | 24.0596 | 7.7095 | 5.3168 | 30.6183
3.198 | 6.2733 | 24.0689 | 7.7114 | 5.4613 | 30.6301
3.42 | 6.2763 | 24.0767 | 7.7079 | 5.6745 | 30.6405
3.646 | 6.2816 | 24.0822 | 7.7037 | 5.9352 | 30.6483
3.858 | 6.2878 | 24.0854 | 7.698 | 6.2579 | 30.6532
4.069 | 6.294 | 24.0878 | 7.6901 | 6.6338 | 30.6572
4.249 | 6.3007 | 24.0903 | 7.6837 | 7.0275 | 30.6614
4.408 | 6.3083 | 24.0934 | 7.6747 | 7.4104 | 30.6665
4.553 | 6.3168 | 24.0963 | 7.6654 | 7.8032 | 30.6714
4.721 | 6.3247 | 24.0973 | 7.6531 | 8.2278 | 30.674
4.914 | 6.3302 | 24.0971 | 7.6457 | 8.6508 | 30.6745
5.12 | 6.3325 | 24.0977 | 7.6408 | 9.0189 | 30.6757
5.31 | 6.3319 | 24.1008 | 7.6324 | 9.3069 | 30.6794
5.49 | 6.3285 | 24.106 | 7.6192 | 9.5848 | 30.6856
5.637 | 6.3204 | 24.1127 | 7.6028 | 9.8828 | 30.6928
5.77 | 6.3053 | 24.1208 | 7.5867 | 10.131 | 30.7008
5.899 | 6.2816 | 24.132 | 7.5726 | 10.2581 | 30.7114
6.046 | 6.249 | 24.1468 | 7.5605 | 10.3079 | 30.7251
6.227 | 6.2068 | 24.1651 | 7.5479 | 10.4066 | 30.7419
6.427 | 6.1543 | 24.1875 | 7.5346 | 10.5125 | 30.7623
6.625 | 6.0921 | 24.2136 | 7.5226 | 10.6411 | 30.786
6.827 | 6.0209 | 24.242 | 7.5115 | 10.843 | 30.8114
7.031 | 5.9398 | 24.27 | 7.5015 | 11.0503 | 30.8347
7.227 | 5.848 | 24.2972 | 7.4912 | 11.2847 | 30.8557
7.439 | 5.7498 | 24.3275 | 7.482 | 11.4789 | 30.8797
7.652 | 5.652 | 24.3607 | 7.4737 | 11.5094 | 30.9076
7.864 | 5.5581 | 24.3925 | 7.4656 | 11.4102 | 30.9344
8.067 | 5.4693 | 24.4216 | 7.4558 | 11.2523 | 30.9586
8.265 | 5.3839 | 24.4475 | 7.4465 | 11.1025 | 30.9793
8.456 | 5.2996 | 24.4703 | 7.4373 | 11.0315 | 30.9964
8.619 | 5.2152 | 24.4925 | 7.4305 | 11.0377 | 31.0127
8.784 | 5.1284 | 24.5123 | 7.4219 | 11.0034 | 31.0259
8.968 | 5.035 | 24.5302 | 7.4126 | 10.8303 | 31.0359
9.159 | 4.9346 | 24.5511 | 7.407 | 10.6283 | 31.0488
9.357 | 4.8292 | 24.5757 | 7.4005 | 10.5445 | 31.0659
9.549 | 4.7205 | 24.6034 | 7.3958 | 10.5461 | 31.0866
9.737 | 4.6142 | 24.6353 | 7.3905 | 10.5219 | 31.1131
9.917 | 4.5196 | 24.6712 | 7.3837 | 10.4117 | 31.1463
10.074 | 4.443 | 24.7055 | 7.376 | 10.2178 | 31.1799
10.24 | 4.3834 | 24.7332 | 7.3652 | 9.9966 | 31.2072
10.399 | 4.3363 | 24.7537 | 7.3541 | 9.7112 | 31.2272
10.547 | 4.2968 | 24.7692 | 7.3441 | 9.3116 | 31.2418
10.675 | 4.2624 | 24.7817 | 7.3339 | 8.9268 | 31.2533
10.749 | 4.2318 | 24.7926 | 7.3256 | 8.6174 | 31.2633
10.807 | 4.2031 | 24.8018 | 7.3138 | 8.3443 | 31.2713
10.929 | 4.1731 | 24.8095 | 7.2986 | 8.1584 | 31.2774
11.105 | 4.1401 | 24.8174 | 7.2885 | 8.0614 | 31.2834
11.283 | 4.1052 | 24.8272 | 7.28 | 7.962 | 31.2914
11.437 | 4.0708 | 24.8383 | 7.2701 | 7.8554 | 31.3013
11.608 | 4.0378 | 24.8493 | 7.2619 | 7.8343 | 31.3111
11.784 | 4.0061 | 24.8592 | 7.2561 | 7.9033 | 31.3198
11.973 | 3.9761 | 24.8689 | 7.2475 | 7.9352 | 31.3284
12.166 | 3.9481 | 24.8781 | 7.2372 | 7.8318 | 31.3367
12.372 | 3.9216 | 24.8862 | 7.225 | 7.6085 | 31.3437
12.569 | 3.8952 | 24.8935 | 7.2125 | 7.3121 | 31.3498
12.761 | 3.8675 | 24.9004 | 7.2025 | 6.9373 | 31.3552
12.949 | 3.8362 | 24.9071 | 7.1883 | 6.5113 | 31.3599
13.159 | 3.7992 | 24.9143 | 7.1692 | 6.1461 | 31.3647
13.375 | 3.7562 | 24.9236 | 7.1478 | 5.8924 | 31.3714
13.575 | 3.7106 | 24.9362 | 7.1246 | 5.7058 | 31.382
13.765 | 3.6673 | 24.9512 | 7.0996 | 5.5186 | 31.3959
13.958 | 3.6297 | 24.9662 | 7.07 | 5.3215 | 31.4105
14.143 | 3.5989 | 24.9791 | 7.0442 | 5.1965 | 31.4232
14.323 | 3.5741 | 24.9893 | 7.0191 | 5.1483 | 31.4332
14.508 | 3.554 | 24.9973 | 6.993 | 5.1436 | 31.4409
14.688 | 3.5375 | 25.0037 | 6.9699 | 5.1971 | 31.4471
14.887 | 3.5236 | 25.0087 | 6.9491 | 5.2007 | 31.4518
15.07 | 3.5113 | 25.0127 | 6.9311 | 5.0671 | 31.4556
15.285 | 3.4999 | 25.0162 | 6.9162 | 4.9029 | 31.4586
15.498 | 3.4885 | 25.0194 | 6.903 | 4.8196 | 31.4613
15.71 | 3.4767 | 25.0224 | 6.8948 | 4.8021 | 31.4638
15.886 | 3.4641 | 25.0255 | 6.8899 | 4.7676 | 31.4663
16.073 | 3.4508 | 25.029 | 6.8839 | 4.7235 | 31.4692
16.259 | 3.4365 | 25.0328 | 6.8817 | 4.7433 | 31.4723
16.429 | 3.4208 | 25.0365 | 6.8818 | 4.8515 | 31.4753
16.596 | 3.4042 | 25.0408 | 6.8816 | 5.0636 | 31.4789
16.746 | 3.4091 | 25.0377 | 6.9644 | 21.0061 | 31.4755

## HC
DEPTH | TEMP | DENSITY | OXY | FLUORESCENCE | SALINITY
0.474 | 6.8055 | 21.7592 | 7.2275 | 6.7849 | 27.778
0.554 | 6.8011 | 21.9223 | 7.2089 | 6.6964 | 27.9848
0.721 | 6.7384 | 22.3176 | 7.1916 | 6.5143 | 28.4777
0.861 | 6.6375 | 22.7862 | 7.1723 | 6.3273 | 29.0577
0.988 | 6.5321 | 23.1858 | 7.1526 | 6.1721 | 29.5491
1.114 | 6.4427 | 23.487 | 7.1301 | 6.064 | 29.9178
1.272 | 6.3725 | 23.6965 | 7.1078 | 6.0124 | 30.1728
1.459 | 6.3149 | 23.8324 | 7.0891 | 6.0007 | 30.3365
1.651 | 6.2594 | 23.9168 | 7.0736 | 6.0063 | 30.4352
1.827 | 6.1978 | 23.9698 | 7.0572 | 6.0187 | 30.493
1.967 | 6.1278 | 24.0081 | 7.0413 | 6.0336 | 30.531
2.107 | 6.0514 | 24.0417 | 7.0288 | 6.0808 | 30.5621
2.265 | 5.9702 | 24.0751 | 7.0149 | 6.1848 | 30.5924
2.423 | 5.885 | 24.11 | 6.9969 | 6.3084 | 30.6241
2.57 | 5.7995 | 24.1486 | 6.9898 | 6.4128 | 30.6605
2.751 | 5.6055 | 24.26 | 6.9676 | 6.4871 | 30.7735
2.82 | 5.5644 | 24.2859 | 6.9622 | 6.3544 | 30.8004
2.956 | 5.5283 | 24.3085 | 6.9584 | 6.1391 | 30.824
3.097 | 5.4943 | 24.3289 | 6.9563 | 5.8851 | 30.845
3.208 | 5.4612 | 24.3471 | 6.9546 | 5.6482 | 30.8633
3.35 | 5.429 | 24.3636 | 6.9529 | 5.4794 | 30.8795
3.527 | 5.3979 | 24.3791 | 6.9516 | 5.3459 | 30.8949
3.717 | 5.3685 | 24.3943 | 6.9527 | 5.1835 | 30.91
3.889 | 5.3423 | 24.4088 | 6.9562 | 5.0119 | 30.9246
3.967 | 5.3078 | 24.4349 | 6.9626 | 4.5819 | 30.9528