## Cover Page
Survey Number: |  | 188
Survey Date: |  | 2009-11-17
Data Notes:
A supplementary CTD cast was taken at the LOBO buoy location (44.6291 N, 63.5915 W) at 1600 local time (AST).
The DO readings are uniformly low compared to the surface reference values collected (see comparison below). To match reference data the presented values should be scaled by a factor of 1.2.
Note that while the reference values are higher than the Seabird values the difference is not as much as in the recent past and they are lower than the reported values from the BBPMP. .
There is no obvious reason for this but this should be considered in interpreting the DO data.
The profile data, collected with a Seabird SBE 19 Plus, has been converted to user units by the Seabird software "Seasoft", using conversions and calibrations
provided with the instrument. The data has been corrected for sensor time response and flow delay in accordance with “Seabird Training Handouts, Module 9:
Advanced Data Processing”. The details of this processing is included in "Seabird CTD Data Processing Procedures, Ver. 1" which can be found in the
"Procedures" section of the project report binder.
Profile Data Units
Quantity: | Depth | Temperature | Salinity | Potential Density | Fluorescence (Chl-a) | Dissolved Oxygen
Units: | metres | oC | psu | sigma units | mg/m3 | mg/L
Definitions: | psu | Practical Salinity Units, functionally equivalent to "Parts per Thousand"
| sigma units | Unit of density equal to (ρ-1000), where ρ is density in kg/m3. Example: 25.0 sigma = 1025.0 kg/m3
YSI 1m DO Measurements
DO measurements were made alongside the CTD during instrument stabilization (1 m depth ) with a YSI hand held DO meter at selected sites.
The meter is calibrated using the standard YSI procedure at the start of each sampling day. These values (mg/L), along with the LOBO DO data (mL/L - conversion 1.4276),
and the 1m CTD values (from the stabilization period), are tabulated below:
Station | B2 | D2 | EE2 | E2 | F2 | G2 | H2 | LOBO | BBPMP (G2) - 1m | BBPMP (G2) - 65m
YSI | 8.6 | 7.2 | 7.2 | 7.1 | 7.3 | 7.3 | 7.6 | 7.2
LOBO | [7 empty] | 7.4
BBPMP (G2) | [8 empty] | 9.7 | 1.4
Seabird CTD (1m) | 6.5 | 6.2 | 6.1 | 6.1 | 6.2 | 6.2 | 6.1 | 6.2 | 6.9 | 0.6
ratio | 1.3231 | 1.1613 | 1.1803 | 1.1639 | 1.1774 | 1.1774 | 1.2459 | 1.1613 | 1.4058 | 2.3333
[7 empty] | mean factor: | 1.1988 | Note BBPMP data was collected on 17 Nov 09
the same day but different time than the
Seabird data. The data is included for
qualitative comparison only.
Sample Site Coordinates (NAD83): | [5 empty] | Data Return:
| Station ID | Latitude | Longitude
|  | oN | oW |  |  | Chemical | Target | Achieved | Percent Return
| A1 | 44.4817 | 63.514 |  |  | 7 sites
| A2 | 44.4933 | 63.4925 |  |  | NH3 | 14 | 14
| A3 | 44.516 | 63.447 |  |  | TSS | 14 | 14
| A4 | 44.5383 | 63.401 |  |  | Metal scan | 14 | 14
| A5 | 44.57 | 63.3267 |  |  | Mercury | 14 | 14
| B1 | 44.5375 | 63.535 |  |  | Total | 56 | 56 | 100%
| B2 | 44.5493 | 63.5122
| B3 | 44.5593 | 63.4888
| B4 | 44.571 | 63.4662 |  |  | Bacteria | Target | Achieved
| B5 | 44.5822 | 63.4433 |  |  | 31 sites
| C1 | 44.5937 | 63.5473 |  |  | F Coliform | 62 | 62
| C2 | 44.5958 | 63.5427 |  |  | Total | 62 | 62 | 100%
| C3 | 44.5978 | 63.538
| C4 | 44.5988 | 63.5337
| C5 | 44.6215 | 63.5223 |  |  | Profiles | Target | Achieved
| C6 | 44.6237 | 63.5195 |  |  | 34 sites
| D1 | 44.6338 | 63.5607 |  |  | C-T | 34 | 34
| D2 | 44.6362 | 63.5527 |  |  | Dissolved Oxygen | 34 | 34
| D3 | 44.6385 | 63.5452 |  |  | Chlorophyll | 34 | 34
| EE1 | 44.6577 | 63.5765 |  |  | Total | 102 | 102 | 100%
| EE2 | 44.6593 | 63.572
| EE3 | 44.6612 | 63.5678
| E1 | 44.6755 | 63.6097 |  |  | Total data records | 220 | 220 | 100%
| E2 | 44.677 | 63.6093
| E3 | 44.6778 | 63.609
| F1 | 44.674 | 63.6357
| F2 | 44.6817 | 63.6253
| F3 | 44.6855 | 63.6198
| G2 | 44.6932 | 63.642
| H1 | 44.7012 | 63.656
| H2 | 44.7043 | 63.6503
| H3 | 44.707 | 63.6455
| AYC | 44.6367 | 63.6096
| BYC | 44.7234 | 63.6629
| DC | 44.6639 | 63.5592
| DYC | 44.6989 | 63.6152
| SYC | 44.6294 | 63.5254
| RNSYS | 44.6222 | 63.5785
| HC | 44.5707 | 63.5572
| HP1 | 44.5657 | 63.5526
| HP2 | 44.5618 | 63.5492
| HP3 | 44.5573 | 63.5552
| PC | 44.6123 | 63.57
| BRB | 44.6247 | 63.5611
File Description This workbook file contains bi-weekly water quality data collected in Halifax Harbour. The worksheets contain fecal coliform data, chemistry data, metals data, and one worksheet per station containing profile data. This sheet contains sample station coordinates, and information on units for the profile data, and a summary of data return. For a summary of this data see the accompanying report file: HHWQMP_Report_188_091117 .doc

## Metals
Site With Depth | Units | RDL | B2-10M | B2-1M | D2-10M | D2-1M | E2-10M | E2-1M | EE2-10M | EE2-1M | F2-10M | F2-1M | G2-10M | G2-1M | H2-10M | H2-1M | QA/QC4
Cadmium (Cd) | ug/L | 0.1 | 0 | 0 | 0 | 0 | 0 | 0 | 0 | 0 | 0 | 0 | 0 | 0 | 0 | 0 | 0
Cobalt (Co) | ug/L | 0.1 | 0 | 0 | 0 | 0 | 0 | 0 | 0 | 0 | 0 | 0 | 0 | 0 | 0 | 0 | 0
Copper (Cu) | ug/L | 0.1 | 0 | 0.2 | 0.2 | 0.3 | 0.2 | 0.7 | 0.3 | 0.3 | 0.6 | 0.4 | 1.4 | 0.8 | 0.2 | 0.8 | 0.5
Iron (Fe) | ug/L | 1 | 4 | 4 | 5 | 5 | 7 | 8 | 5 | 6 | 6 | 6 | 9 | 7 | 6 | 8 | 6
Lead (Pb) | ug/L | 0.1 | 0 | 0 | 0 | 0 | 0 | 0 | 0 | 0 | 0 | 0 | 0 | 0 | 0 | 0.1 | 0
Manganese (Mn) | ug/L | 1 | 0 | 0 | 0 | 0 | 1 | 2 | 0 | 1 | 1 | 1 | 2 | 1 | 1 | 1 | 2
Nickel (Ni) | ug/L | 0.5 | 0 | 0 | 0 | 0 | 0.5 | 0.6 | 0.5 | 0 | 0.6 | 0.7 | 1.4 | 0.6 | 0 | 0 | 0.6
Zinc (Zn) | ug/L | 1 | 9 | 31 | 2 | 2 | 2 | 3 | 2 | 2 | 3 | 11 | 6 | 4 | 3 | 4 | 3
Mercury(Hg) | ug/L | 0.013 | 0.017 | 0.017 | 0.027 | 0.025 | 0.018 | 0.022 | 0.02 | 0.027 | 0.015 | 0.015 | 0.013 | 0.013 | 0.02 | 0.015 | 0.018
Station Label |  |  | B2 | B2 | D2 | D2 | E2 | E2 | EE2 | EE2 | F2 | F2 | G2 | G2 | H2 | H2 | E2
Sample Depth | m |  | 10 | 1 | 10 | 1 | 10 | 1 | 10 | 1 | 10 | 1 | 10 | 1 | 10 | 1 | 1
Date | dd-mm-yy |  | 2009-11-17 | 2009-11-17 | 2009-11-17 | 2009-11-17 | 2009-11-17 | 2009-11-17 | 2009-11-17 | 2009-11-17 | 2009-11-17 | 2009-11-17 | 2009-11-17 | 2009-11-17 | 2009-11-17 | 2009-11-17 | 2009-11-17

## Chemistry
Site with Depth | Units | RDL | B2-10M | B2-1M | D2-10M | D2-1M | E2-10M | E2-1M | EE2-10M | EE2-1M | F2-10M | F2-1M | G2-10M | G2-1M | H2-10M | H2-1M | QA/QC-4
Nitrogen (Ammonia Nitrogen) | mg/L | 0.05 | 0.07 | 0.09 | 0.27 | 0.2 | 0.35 | 0.4 | 0.3 | 0.14 | 0.11 | 0.2 | 0.15 | 0.35 | 0.32 | 0.54 | 0.17
Total Suspended Solids | mg/L | 0.5 | 4.2 | 1.3 | 3.1 | 3.5 | 2.1 | 3.2 | 1.2 | 1.3 | 2.7 | 1.5 | 2.5 | 1.5 | 1.5 | 3.1 | 5.7
Station Label |  |  | B2 | B2 | D2 | D2 | E2 | E2 | EE2 | EE2 | F2 | F2 | G2 | G2 | H2 | H2 | E2
Depth | m |  | 10 | 1 | 10 | 1 | 10 | 1 | 10 | 1 | 10 | 1 | 10 | 1 | 10 | 1 | 1
Sampling Date | dd-mm-yy |  | 2009-11-17 | 2009-11-17 | 2009-11-17 | 2009-11-17 | 2009-11-17 | 2009-11-17 | 2009-11-17 | 2009-11-17 | 2009-11-17 | 2009-11-17 | 2009-11-17 | 2009-11-17 | 2009-11-17 | 2009-11-17 | 2009-11-17
Time | hh:mm |  | 9:05 | 9:05 | 15:13 | 15:13 | 14:35 | 14:35 | 14:57 | 14:57 | 14:12 | 14:12 | 13:43 | 13:43 | 13:01 | 13:01 | 14:35

## Coliform
Site with Depth | Units | AYC-10M | AYC-1M | B2-10M | B2-1M | BRB-10M | BRB-1M | BYC-10M | BYC-1M | C2-10M | C2-1M | C3-10M | C3-1M | C6-10M | C6-1M | D1-10M | D1-1M | D2-10M | D2-1M | D3-10M | D3-1M | DC-10M | DC-1M | DYC-10M | DYC-1M | E1-10M | E1-1M | E2-10M | E2-1M | E3-10M | E3-1M | EE1-10M | EE1-1M | EE2-10M | EE2-1M | EE3-10M | EE3-1M | F1-10M | F1-1M | F2-10M | F2-1M | F3-10M | F3-1M | G2-10M | G2-1M | H1-10M | H1-1M | H2-10M | H2-1M | H3-10M | H3-1M | HC-10M | HC-1M | HP1-10M | HP1-1M | HP2-10M | HP2-1M | HP3-10M | HP3-1M | PC-10M | PC-1M | RNSYS-10M | RNSYS-1M | SYC-10M | SYC-1M | QA/QC1 | QA/QC2 | QA/QC3 | QA/QC4
Fecal coliform | CFU/10mL | [15 empty] | 590 | [15 empty] | 13 |  | 21 |  | 72
Fecal coliform | CFU/100mL | 12 | 4 | 9 | 8 | 1100 | 1100 | 8 | 75 | 140 | 210 | 87 | 160 | 100 | 230 | 5100 |  | 390 | 1100 | 160 | 230 |  |  | 52 | 3 | 98 | 160 | 93 | 240 | 87 | 46 | 240 |  | 180 |  | 160 |  | 210 | 42 | 68 | 72 | 87 | 56 | 30 | 130 | 41 | 77 | 8 | 120 | 82 | 61 | 190 | 68 | 220 | 1400 | 17 | 5 | 21 | 35 | 22 | 130 | 11 | 10 | 410 | 360 | 280 | 4 | 29 | 110
Station Label |  | AYC | AYC | B2 | B2 | BRB | BRB | BYC | BYC | C2 | C2 | C3 | C3 | C6 | C6 | D1 | D1 | D2 | D2 | D3 | D3 | DC | DC | DYC | DYC | E1 | E1 | E2 | E2 | E3 | E3 | EE1 | EE1 | EE2 | EE2 | EE3 | EE3 | F1 | F1 | F2 | F2 | F3 | F3 | G2 | G2 | H1 | H1 | H2 | H2 | H3 | H3 | HC | HC | HP1 | HP1 | HP2 | HP2 | HP3 | HP3 | PC | PC | RNSYS | RNSYS | SYC | SYC | C6 | DYC | PC | E2
Sample Depth | m | 10 | 1 | 10 | 1 | 10 | 1 | 10 | 1 | 10 | 1 | 10 | 1 | 10 | 1 | 10 | 1 | 10 | 1 | 10 | 1 | 10 | 1 | 10 | 1 | 10 | 1 | 10 | 1 | 10 | 1 | 10 | 1 | 10 | 1 | 10 | 1 | 10 | 1 | 10 | 1 | 10 | 1 | 10 | 1 | 10 | 1 | 10 | 1 | 10 | 1 | 10 | 1 | 10 | 1 | 10 | 1 | 10 | 1 | 10 | 1 | 10 | 1 | 10 | 1 | 10 | 1 | 10 | 1
Sampling Date | dd-mm-yy | 2009-11-17 | 2009-11-17 | 2009-11-17 | 2009-11-17 | 2009-11-17 | 2009-11-17 | 2009-11-17 | 2009-11-17 | 2009-11-17 | 2009-11-17 | 2009-11-17 | 2009-11-17 | 2009-11-17 | 2009-11-17 | 2009-11-17 | 2009-11-17 | 2009-11-17 | 2009-11-17 | 2009-11-17 | 2009-11-17 | - | - | 2009-11-17 | 2009-11-17 | 2009-11-17 | 2009-11-17 | 2009-11-17 | 2009-11-17 | 2009-11-17 | 2009-11-17 | 2009-11-17 | 2009-11-17 | 2009-11-17 | 2009-11-17 | 2009-11-17 | 2009-11-17 | 2009-11-17 | 2009-11-17 | 2009-11-17 | 2009-11-17 | 2009-11-17 | 2009-11-17 | 2009-11-17 | 2009-11-17 | 2009-11-17 | 2009-11-17 | 2009-11-17 | 2009-11-17 | 2009-11-17 | 2009-11-17 | 2009-11-17 | 2009-11-17 | 2009-11-17 | 2009-11-17 | 2009-11-17 | 2009-11-17 | 2009-11-17 | 2009-11-17 | 2009-11-17 | 2009-11-17 | 2009-11-17 | 2009-11-17 | 2009-11-17 | 2009-11-17 | 2009-11-17 | 2009-11-17 | 2009-11-17 | 2009-11-17
Sampling Time | hh:mm | 16:10 | 16:10 | 9:05 | 9:05 | 15:30 | 15:30 | 13:19 | 13:19 | 7:56 | 7:56 | 9:38 | 9:38 | 10:20 | 10:20 | 15:21 | 15:21 | 15:13 | 15:13 | 10:40 | 10:40 | - | - | 12:39 | 12:39 | 14:25 | 14:25 | 14:35 | 14:35 | 14:34 | 14:34 | 14:51 | 14:51 | 14:57 | 14:57 | 11:49 | 11:49 | 14:00 | 14:00 | 14:12 | 14:12 | 12:21 | 12:21 | 13:43 | 13:43 | 13:33 | 13:33 | 13:01 | 13:01 | 12:53 | 12:53 | 8:25 | 8:25 | 8:32 | 8:32 | 8:39 | 8:39 | 8:46 | 8:46 | 7:42 | 7:42 | 15:48 | 15:48 | 10:28 | 10:28 | 10:20 | 12:39 | 7:42 | 14:35
No Samples taken at DC.

## B2
DEPTH | TEMP | DENSITY | OXY | FLUORESCENCE | SALINITY
0.428 | 9.3689 | 23.059 | 6.5243 | 2.9942 | 29.8837
0.496 | 9.369 | 23.059 | 6.5234 | 2.9627 | 29.8837
0.583 | 9.3691 | 23.059 | 6.5247 | 2.9182 | 29.8837
0.717 | 9.3693 | 23.0591 | 6.5243 | 2.8751 | 29.8839
0.838 | 9.3696 | 23.0593 | 6.5227 | 2.8418 | 29.8842
0.961 | 9.37 | 23.0596 | 6.5243 | 2.8197 | 29.8846
1.108 | 9.3706 | 23.0598 | 6.5232 | 2.8131 | 29.885
1.284 | 9.3711 | 23.0599 | 6.5224 | 2.8179 | 29.8852
1.448 | 9.3715 | 23.0598 | 6.5248 | 2.8251 | 29.8852
1.632 | 9.3717 | 23.0597 | 6.5242 | 2.8395 | 29.8851
1.811 | 9.3717 | 23.0596 | 6.5232 | 2.8674 | 29.885
1.957 | 9.3716 | 23.0595 | 6.5234 | 2.9183 | 29.8849
2.057 | 9.3714 | 23.0595 | 6.5215 | 2.9895 | 29.8847
2.143 | 9.3712 | 23.0594 | 6.5211 | 3.0453 | 29.8847
2.288 | 9.371 | 23.0595 | 6.5208 | 3.077 | 29.8847
2.512 | 9.3708 | 23.0597 | 6.5237 | 3.1351 | 29.8849
2.742 | 9.3707 | 23.0598 | 6.5215 | 3.1791 | 29.885
2.991 | 9.3707 | 23.06 | 6.521 | 3.125 | 29.8852
3.213 | 9.3709 | 23.0604 | 6.5213 | 3.0369 | 29.8858
3.414 | 9.3716 | 23.0609 | 6.5213 | 2.9657 | 29.8865
3.599 | 9.3726 | 23.0611 | 6.522 | 2.8933 | 29.887
3.771 | 9.3736 | 23.0611 | 6.5234 | 2.8509 | 29.8872
3.946 | 9.3745 | 23.0608 | 6.5205 | 2.8547 | 29.8871
4.145 | 9.375 | 23.0607 | 6.5209 | 2.8734 | 29.8869
4.367 | 9.3753 | 23.0605 | 6.5213 | 2.8962 | 29.8868
4.575 | 9.3756 | 23.0606 | 6.5229 | 2.9477 | 29.887
4.775 | 9.376 | 23.0609 | 6.5204 | 3.006 | 29.8874
4.966 | 9.3766 | 23.0612 | 6.5194 | 3.033 | 29.8879
5.153 | 9.3773 | 23.0616 | 6.5199 | 3.0639 | 29.8886
5.352 | 9.3782 | 23.0621 | 6.5201 | 3.1361 | 29.8894
5.535 | 9.3793 | 23.0625 | 6.5206 | 3.2392 | 29.8901
5.709 | 9.3803 | 23.0624 | 6.5195 | 3.34 | 29.8902
5.869 | 9.3808 | 23.062 | 6.5173 | 3.3962 | 29.8898
6.029 | 9.3809 | 23.0616 | 6.5169 | 3.4107 | 29.8892
6.204 | 9.3808 | 23.0614 | 6.5192 | 3.444 | 29.889
6.396 | 9.3808 | 23.0616 | 6.5181 | 3.4669 | 29.8892
6.592 | 9.3812 | 23.0621 | 6.5221 | 3.4075 | 29.8899
6.774 | 9.3818 | 23.0626 | 6.5198 | 3.3216 | 29.8907
6.956 | 9.3827 | 23.063 | 6.5196 | 3.2755 | 29.8914
7.123 | 9.3838 | 23.0633 | 6.5197 | 3.2539 | 29.892
7.274 | 9.3849 | 23.0638 | 6.5188 | 3.2405 | 29.8928
7.427 | 9.3861 | 23.0642 | 6.5182 | 3.2481 | 29.8936
7.576 | 9.3874 | 23.0647 | 6.5155 | 3.2832 | 29.8945
7.751 | 9.3888 | 23.0653 | 6.5208 | 3.3189 | 29.8955
7.921 | 9.3904 | 23.0662 | 6.5196 | 3.334 | 29.897
8.062 | 9.3923 | 23.0672 | 6.5189 | 3.358 | 29.8986
8.206 | 9.3942 | 23.0677 | 6.5187 | 3.3894 | 29.8997
8.34 | 9.3958 | 23.0679 | 6.5179 | 3.3887 | 29.9003
8.481 | 9.3972 | 23.0682 | 6.5177 | 3.3618 | 29.9009
8.628 | 9.3986 | 23.0686 | 6.5197 | 3.338 | 29.9017
8.766 | 9.4 | 23.0691 | 6.5168 | 3.3289 | 29.9026
8.921 | 9.4014 | 23.0695 | 6.516 | 3.3135 | 29.9034
9.075 | 9.4027 | 23.07 | 6.514 | 3.2855 | 29.9042
9.236 | 9.4041 | 23.0704 | 6.5156 | 3.2625 | 29.9051
9.409 | 9.4055 | 23.0712 | 6.5163 | 3.2522 | 29.9064
9.596 | 9.4073 | 23.0723 | 6.5162 | 3.2696 | 29.9081
9.769 | 9.4094 | 23.0735 | 6.519 | 3.3097 | 29.91
9.943 | 9.4115 | 23.0744 | 6.5169 | 3.3412 | 29.9116
10.141 | 9.4136 | 23.0749 | 6.5172 | 3.3419 | 29.9126
10.306 | 9.4154 | 23.0753 | 6.5174 | 3.3112 | 29.9135
10.466 | 9.417 | 23.0756 | 6.5137 | 3.2755 | 29.9142
10.64 | 9.4185 | 23.076 | 6.5109 | 3.2632 | 29.915
10.803 | 9.4199 | 23.0765 | 6.5136 | 3.2781 | 29.9159
10.977 | 9.4212 | 23.077 | 6.5166 | 3.2988 | 29.9169
11.153 | 9.4227 | 23.0778 | 6.5166 | 3.3082 | 29.9181
11.318 | 9.4245 | 23.0788 | 6.5211 | 3.3096 | 29.9197
11.499 | 9.4266 | 23.0803 | 6.5265 | 3.2972 | 29.9221
11.685 | 9.4291 | 23.0819 | 6.5337 | 3.2728 | 29.9246
11.871 | 9.4317 | 23.0832 | 6.5419 | 3.2663 | 29.9268
12.078 | 9.4341 | 23.0843 | 6.5485 | 3.2828 | 29.9287
12.252 | 9.4365 | 23.0854 | 6.5557 | 3.2902 | 29.9305
12.438 | 9.439 | 23.0868 | 6.5683 | 3.2821 | 29.9328
12.612 | 9.4418 | 23.0891 | 6.5807 | 3.2843 | 29.9363
12.777 | 9.4453 | 23.0917 | 6.5924 | 3.2996 | 29.9404
12.947 | 9.4492 | 23.0948 | 6.6091 | 3.3267 | 29.9451
13.121 | 9.4539 | 23.099 | 6.6227 | 3.3604 | 29.9514
13.285 | 9.4599 | 23.1053 | 6.6318 | 3.3771 | 29.9606
13.472 | 9.4676 | 23.1146 | 6.6457 | 3.3875 | 29.974
13.637 | 9.4771 | 23.127 | 6.6602 | 3.392 | 29.9919
13.803 | 9.4877 | 23.1426 | 6.6728 | 3.3687 | 30.014
13.966 | 9.498 | 23.1603 | 6.6838 | 3.3462 | 30.0387
14.102 | 9.5054 | 23.1768 | 6.6967 | 3.3472 | 30.0613
14.232 | 9.5077 | 23.1899 | 6.708 | 3.3658 | 30.0785
14.361 | 9.5042 | 23.2014 | 6.7103 | 3.3953 | 30.0925
14.496 | 9.4945 | 23.2128 | 6.7197 | 3.4239 | 30.1052
14.635 | 9.4789 | 23.2247 | 6.7229 | 3.459 | 30.1173
14.771 | 9.4589 | 23.2382 | 6.7275 | 3.5168 | 30.1307
14.928 | 9.4367 | 23.2545 | 6.7319 | 3.5712 | 30.1471
15.105 | 9.414 | 23.274 | 6.7339 | 3.5854 | 30.1676
15.279 | 9.3914 | 23.2982 | 6.739 | 3.5693 | 30.1941
15.463 | 9.3699 | 23.3255 | 6.7401 | 3.5383 | 30.2249
15.627 | 9.3514 | 23.35 | 6.7421 | 3.5095 | 30.2525
15.798 | 9.3368 | 23.3687 | 6.7423 | 3.4919 | 30.2736
15.972 | 9.3255 | 23.384 | 6.7455 | 3.4712 | 30.291
16.105 | 9.3169 | 23.3972 | 6.7463 | 3.4471 | 30.3062
16.207 | 9.3106 | 23.408 | 6.7476 | 3.4308 | 30.3188
16.313 | 9.3064 | 23.4159 | 6.7496 | 3.4262 | 30.3281
16.435 | 9.3037 | 23.4215 | 6.7466 | 3.4128 | 30.3347
16.57 | 9.3022 | 23.4254 | 6.7492 | 3.3762 | 30.3394
16.712 | 9.3014 | 23.4286 | 6.7459 | 3.3343 | 30.3434
16.834 | 9.3011 | 23.4317 | 6.7384 | 3.3053 | 30.3472
16.967 | 9.3011 | 23.4346 | 6.7334 | 3.2885 | 30.3509
17.101 | 9.3014 | 23.437 | 6.7298 | 3.2724 | 30.3541
17.208 | 9.3018 | 23.439 | 6.7247 | 3.2458 | 30.3567
17.273 | 9.3023 | 23.4406 | 6.7215 | 3.2059 | 30.3589
17.323 | 9.3029 | 23.4418 | 6.7162 | 3.1665 | 30.3605
17.415 | 9.3034 | 23.4426 | 6.7088 | 3.1326 | 30.3617
17.544 | 9.3038 | 23.4432 | 6.6946 | 3.1017 | 30.3625
17.701 | 9.3043 | 23.4438 | 6.6811 | 3.0793 | 30.3634
17.872 | 9.305 | 23.4446 | 6.6596 | 3.0617 | 30.3646
18.073 | 9.3059 | 23.4459 | 6.6483 | 3.045 | 30.3663
18.284 | 9.3073 | 23.4475 | 6.6302 | 3.0327 | 30.3687
18.479 | 9.3091 | 23.4494 | 6.6127 | 3.0229 | 30.3715
18.644 | 9.3115 | 23.4515 | 6.5978 | 3.0216 | 30.3746
18.796 | 9.3146 | 23.4544 | 6.5886 | 3.0266 | 30.379
18.957 | 9.3191 | 23.4584 | 6.575 | 3.0268 | 30.385
19.132 | 9.3256 | 23.4646 | 6.5686 | 3.0244 | 30.3942
19.311 | 9.3355 | 23.4746 | 6.5624 | 3.0128 | 30.4089
19.484 | 9.3504 | 23.4896 | 6.5582 | 2.9826 | 30.431
19.669 | 9.3714 | 23.5102 | 6.5556 | 2.9449 | 30.4615
19.85 | 9.3979 | 23.5328 | 6.552 | 2.9216 | 30.4957
20.036 | 9.427 | 23.5523 | 6.5522 | 2.9131 | 30.5265
20.234 | 9.456 | 23.568 | 6.5532 | 2.9044 | 30.5524
20.424 | 9.4825 | 23.5792 | 6.5488 | 2.8956 | 30.572
20.566 | 9.5037 | 23.5838 | 6.5529 | 2.8752 | 30.5822
20.619 | 9.5184 | 23.5834 | 6.5558 | 2.8269 | 30.5846

## C1
DEPTH | TEMP | DENSITY | OXY | FLUORESCENCE | SALINITY
0.513 | 9.572 | 22.8016 | 6.2946 | 3.337 | 29.594
0.655 | 9.5722 | 22.8015 | 6.2929 | 3.2927 | 29.5939
0.82 | 9.5723 | 22.8014 | 6.2913 | 3.2637 | 29.5939
0.979 | 9.5723 | 22.8014 | 6.289 | 3.2661 | 29.5938
1.123 | 9.5722 | 22.8013 | 6.29 | 3.2964 | 29.5937
1.273 | 9.572 | 22.8012 | 6.2894 | 3.3447 | 29.5935
1.452 | 9.5717 | 22.8011 | 6.2889 | 3.3969 | 29.5934
1.66 | 9.5715 | 22.8012 | 6.2894 | 3.4521 | 29.5934
1.893 | 9.5716 | 22.8013 | 6.2898 | 3.4977 | 29.5936
2.136 | 9.5721 | 22.8016 | 6.2888 | 3.4957 | 29.594
2.407 | 9.5731 | 22.8017 | 6.289 | 3.467 | 29.5943
2.685 | 9.5741 | 22.8015 | 6.2898 | 3.4537 | 29.5942
2.938 | 9.5748 | 22.8009 | 6.2899 | 3.4544 | 29.5936
3.199 | 9.5752 | 22.8004 | 6.2894 | 3.4513 | 29.5931
3.473 | 9.5754 | 22.8003 | 6.2914 | 3.4378 | 29.593
3.75 | 9.5757 | 22.8006 | 6.292 | 3.4301 | 29.5935
3.997 | 9.5763 | 22.8012 | 6.2916 | 3.4436 | 29.5943
4.24 | 9.5774 | 22.8019 | 6.2911 | 3.4653 | 29.5954
4.496 | 9.5788 | 22.8027 | 6.2945 | 3.4772 | 29.5967
4.739 | 9.5805 | 22.8033 | 6.2959 | 3.484 | 29.5978
4.973 | 9.5829 | 22.8045 | 6.2984 | 3.4959 | 29.5998
5.215 | 9.5868 | 22.8066 | 6.3014 | 3.514 | 29.6032
5.447 | 9.5919 | 22.8084 | 6.3024 | 3.5235 | 29.6065
5.675 | 9.5969 | 22.8088 | 6.3045 | 3.5129 | 29.608
5.896 | 9.6011 | 22.8083 | 6.3086 | 3.4961 | 29.6082
6.113 | 9.6042 | 22.808 | 6.3086 | 3.4819 | 29.6085
6.339 | 9.6067 | 22.8082 | 6.3142 | 3.47 | 29.6092
6.567 | 9.6091 | 22.8091 | 6.3148 | 3.4673 | 29.6109
6.79 | 9.6118 | 22.8107 | 6.3153 | 3.4681 | 29.6135
6.958 | 9.6148 | 22.8121 | 6.3201 | 3.463 | 29.6158
7.103 | 9.6177 | 22.8135 | 6.3206 | 3.4612 | 29.6183
7.268 | 9.6205 | 22.8152 | 6.325 | 3.4735 | 29.6209
7.459 | 9.6233 | 22.8167 | 6.3267 | 3.5059 | 29.6235
7.702 | 9.6261 | 22.8184 | 6.3294 | 3.5631 | 29.6262
7.941 | 9.629 | 22.8209 | 6.3238 | 3.6342 | 29.6299
8.171 | 9.6322 | 22.8236 | 6.3175 | 3.6805 | 29.634
8.401 | 9.6355 | 22.8262 | 6.3097 | 3.685 | 29.638
8.631 | 9.6386 | 22.8287 | 6.3087 | 3.6666 | 29.6418
8.881 | 9.6415 | 22.8314 | 6.3007 | 3.6419 | 29.6459
9.126 | 9.6443 | 22.8348 | 6.2971 | 3.6264 | 29.6508
9.356 | 9.6471 | 22.8391 | 6.283 | 3.6306 | 29.6568
9.59 | 9.6498 | 22.8448 | 6.2723 | 3.6479 | 29.6648
9.833 | 9.6524 | 22.8528 | 6.262 | 3.6653 | 29.6755
10.063 | 9.6551 | 22.864 | 6.2513 | 3.7042 | 29.6903
10.31 | 9.6585 | 22.8805 | 6.2428 | 3.7887 | 29.7122
10.55 | 9.6636 | 22.9029 | 6.2321 | 3.8802 | 29.742
10.804 | 9.671 | 22.9274 | 6.2195 | 3.9452 | 29.7748
11.055 | 9.68 | 22.9504 | 6.2069 | 3.9583 | 29.806
11.305 | 9.69 | 22.9713 | 6.1967 | 3.8655 | 29.8349
11.525 | 9.7002 | 22.991 | 6.1887 | 3.6958 | 29.8621
11.738 | 9.71 | 23.009 | 6.179 | 3.523 | 29.8872
11.938 | 9.7192 | 23.0256 | 6.1725 | 3.3676 | 29.9104
12.126 | 9.7283 | 23.0443 | 6.1659 | 3.2253 | 29.9361
12.337 | 9.7387 | 23.0708 | 6.1616 | 3.1021 | 29.9722
12.544 | 9.7519 | 23.1071 | 6.1582 | 3.0038 | 30.0214
12.762 | 9.7675 | 23.1479 | 6.1538 | 2.9072 | 30.0768
12.992 | 9.7842 | 23.1855 | 6.1543 | 2.7913 | 30.1285
13.227 | 9.8009 | 23.2211 | 6.1524 | 2.6617 | 30.1775
13.475 | 9.8174 | 23.2583 | 6.1536 | 2.534 | 30.2285
13.706 | 9.8337 | 23.2964 | 6.1563 | 2.4284 | 30.2807
13.927 | 9.8491 | 23.3336 | 6.1567 | 2.3559 | 30.3316
14.154 | 9.8625 | 23.3657 | 6.1628 | 2.2852 | 30.3754
14.378 | 9.8728 | 23.3894 | 6.1606 | 2.1847 | 30.4079
14.6 | 9.8798 | 23.4054 | 6.1648 | 2.076 | 30.4299
14.825 | 9.8839 | 23.4151 | 6.1673 | 1.982 | 30.4432
15.037 | 9.886 | 23.4206 | 6.1701 | 1.9102 | 30.4506
15.239 | 9.887 | 23.4253 | 6.1689 | 1.8469 | 30.4569
15.447 | 9.8872 | 23.4308 | 6.167 | 1.7705 | 30.4639
15.682 | 9.8867 | 23.4356 | 6.1696 | 1.6993 | 30.47
15.926 | 9.8852 | 23.4397 | 6.1699 | 1.637 | 30.4749
16.159 | 9.8831 | 23.4432 | 6.1731 | 1.569 | 30.4789
16.393 | 9.8806 | 23.4462 | 6.1745 | 1.5111 | 30.4823
16.626 | 9.8779 | 23.4487 | 6.1785 | 1.4756 | 30.485
16.857 | 9.8751 | 23.4509 | 6.1803 | 1.4578 | 30.4872
17.081 | 9.8724 | 23.453 | 6.1836 | 1.4475 | 30.4894
17.286 | 9.8704 | 23.4547 | 6.1866 | 1.4357 | 30.4911
17.49 | 9.869 | 23.4561 | 6.1897 | 1.4197 | 30.4926
17.694 | 9.8681 | 23.457 | 6.1905 | 1.4027 | 30.4936
17.904 | 9.8672 | 23.4578 | 6.1911 | 1.3908 | 30.4945
18.085 | 9.8664 | 23.4585 | 6.1912 | 1.3813 | 30.4952
18.258 | 9.8658 | 23.4593 | 6.1915 | 1.3752 | 30.4961
18.449 | 9.8652 | 23.4606 | 6.1921 | 1.3769 | 30.4975
18.653 | 9.8646 | 23.4627 | 6.1906 | 1.3816 | 30.5001
18.855 | 9.8636 | 23.4664 | 6.1892 | 1.3865 | 30.5046
19.062 | 9.8623 | 23.4715 | 6.1899 | 1.3951 | 30.5109
19.276 | 9.8606 | 23.4777 | 6.1853 | 1.4126 | 30.5185
19.485 | 9.8587 | 23.4844 | 6.1801 | 1.4349 | 30.5267
19.687 | 9.8573 | 23.4901 | 6.1765 | 1.4452 | 30.5338
19.887 | 9.8565 | 23.4942 | 6.1712 | 1.4402 | 30.5389
20.112 | 9.8563 | 23.4972 | 6.1694 | 1.4357 | 30.5427
20.342 | 9.8568 | 23.4996 | 6.1668 | 1.4386 | 30.5458
20.562 | 9.8578 | 23.5016 | 6.1643 | 1.4486 | 30.5486
20.783 | 9.8594 | 23.5033 | 6.1585 | 1.454 | 30.5511
21.016 | 9.8615 | 23.5047 | 6.1569 | 1.4377 | 30.5533
21.244 | 9.8637 | 23.506 | 6.1568 | 1.4137 | 30.5554
21.456 | 9.866 | 23.5074 | 6.1521 | 1.3993 | 30.5577
21.677 | 9.8686 | 23.5099 | 6.1497 | 1.3878 | 30.5614
21.915 | 9.8718 | 23.5135 | 6.1447 | 1.3734 | 30.5666
22.126 | 9.8755 | 23.518 | 6.1429 | 1.3633 | 30.5732
22.346 | 9.8794 | 23.5232 | 6.1357 | 1.3605 | 30.5807
22.545 | 9.8833 | 23.5284 | 6.1312 | 1.3582 | 30.5882
22.734 | 9.8868 | 23.5325 | 6.1307 | 1.3562 | 30.5941
22.946 | 9.8897 | 23.5354 | 6.1291 | 1.3537 | 30.5984
23.185 | 9.8919 | 23.5381 | 6.1262 | 1.3454 | 30.6023
23.423 | 9.8936 | 23.541 | 6.1239 | 1.3356 | 30.6064
23.665 | 9.895 | 23.5443 | 6.1206 | 1.3311 | 30.6109
23.904 | 9.8962 | 23.548 | 6.1198 | 1.3319 | 30.6159
24.113 | 9.8971 | 23.5521 | 6.1207 | 1.3331 | 30.6213
24.3 | 9.8979 | 23.5562 | 6.1172 | 1.3297 | 30.6268
24.492 | 9.8985 | 23.56 | 6.1174 | 1.3197 | 30.6317
24.697 | 9.899 | 23.5626 | 6.1149 | 1.3078 | 30.6352
24.927 | 9.8994 | 23.5638 | 6.1147 | 1.3077 | 30.6367
25.112 | 9.8997 | 23.5638 | 6.1097 | 1.3154 | 30.6369
25.245 | 9.8985 | 23.5553 | 6.0695 | 1.9722 | 30.6257

## C2
DEPTH | TEMP | DENSITY | OXY | FLUORESCENCE | SALINITY
0.375 | 9.573 | 22.8374 | 6.3124 | 3.4142 | 29.6401
0.475 | 9.5739 | 22.8373 | 6.3122 | 3.3975 | 29.6402
0.594 | 9.5749 | 22.8373 | 6.3105 | 3.3388 | 29.6403
0.753 | 9.5762 | 22.8372 | 6.3102 | 3.2875 | 29.6404
0.915 | 9.5775 | 22.8372 | 6.3108 | 3.2596 | 29.6407
1.093 | 9.5788 | 22.837 | 6.3138 | 3.2359 | 29.6408
1.296 | 9.5796 | 22.8369 | 6.3147 | 3.2185 | 29.6408
1.503 | 9.5801 | 22.837 | 6.3125 | 3.2191 | 29.641
1.704 | 9.5807 | 22.8377 | 6.3097 | 3.2371 | 29.6419
1.915 | 9.5817 | 22.8389 | 6.3093 | 3.264 | 29.6437
2.118 | 9.5834 | 22.8402 | 6.313 | 3.2987 | 29.6457
2.306 | 9.5855 | 22.8411 | 6.3188 | 3.3395 | 29.6473
2.448 | 9.5876 | 22.8415 | 6.3194 | 3.3714 | 29.6483
2.539 | 9.5894 | 22.8416 | 6.3218 | 3.3871 | 29.6487
2.653 | 9.5907 | 22.8413 | 6.3255 | 3.3883 | 29.6485
2.836 | 9.5916 | 22.841 | 6.3288 | 3.375 | 29.6483
3.045 | 9.5921 | 22.8409 | 6.3338 | 3.3599 | 29.6483
3.265 | 9.5923 | 22.8408 | 6.3346 | 3.3655 | 29.6483
3.497 | 9.5926 | 22.8409 | 6.3434 | 3.3881 | 29.6485
3.739 | 9.5935 | 22.8419 | 6.3438 | 3.4133 | 29.6499
3.977 | 9.5955 | 22.8441 | 6.3477 | 3.4491 | 29.6531
4.227 | 9.599 | 22.8468 | 6.3515 | 3.5107 | 29.6572
4.485 | 9.6032 | 22.8489 | 6.3563 | 3.5678 | 29.6608
4.738 | 9.6073 | 22.8503 | 6.3609 | 3.567 | 29.6634
4.988 | 9.6109 | 22.8515 | 6.3628 | 3.5269 | 29.6656
5.229 | 9.614 | 22.8526 | 6.3668 | 3.4993 | 29.6677
5.475 | 9.6169 | 22.8542 | 6.369 | 3.4897 | 29.6703
5.713 | 9.6199 | 22.8572 | 6.3711 | 3.4756 | 29.6747
5.958 | 9.6232 | 22.861 | 6.3723 | 3.4543 | 29.6802
6.198 | 9.6266 | 22.8635 | 6.3739 | 3.445 | 29.6841
6.399 | 9.6293 | 22.8647 | 6.3724 | 3.4586 | 29.6862
6.631 | 9.6315 | 22.8657 | 6.3785 | 3.4885 | 29.6879
6.875 | 9.6333 | 22.8676 | 6.3812 | 3.5245 | 29.6907
7.127 | 9.635 | 22.8702 | 6.3906 | 3.5535 | 29.6944
7.4 | 9.6367 | 22.8725 | 6.395 | 3.5747 | 29.6976
7.661 | 9.638 | 22.8738 | 6.405 | 3.6171 | 29.6996
7.899 | 9.639 | 22.8743 | 6.4166 | 3.6621 | 29.7004
8.136 | 9.6397 | 22.8744 | 6.4236 | 3.6491 | 29.7007
8.382 | 9.64 | 22.8746 | 6.4299 | 3.5892 | 29.701
8.64 | 9.6398 | 22.875 | 6.4278 | 3.5284 | 29.7014
8.896 | 9.6391 | 22.8756 | 6.4341 | 3.4847 | 29.7021
9.067 | 9.6379 | 22.8768 | 6.4363 | 3.4659 | 29.7034
9.217 | 9.6359 | 22.8789 | 6.4362 | 3.483 | 29.7056
9.404 | 9.633 | 22.8819 | 6.4361 | 3.5105 | 29.7089
9.638 | 9.6287 | 22.8866 | 6.4315 | 3.4941 | 29.7141
9.85 | 9.6228 | 22.8938 | 6.437 | 3.4444 | 29.7221
10.076 | 9.616 | 22.9042 | 6.4376 | 3.3998 | 29.734
10.313 | 9.61 | 22.918 | 6.4346 | 3.3567 | 29.7505
10.555 | 9.6065 | 22.9341 | 6.436 | 3.3157 | 29.7705
10.804 | 9.6061 | 22.9507 | 6.435 | 3.2876 | 29.7917
11.049 | 9.6082 | 22.9663 | 6.4349 | 3.2663 | 29.8121
11.28 | 9.6116 | 22.9804 | 6.435 | 3.2423 | 29.8308
11.465 | 9.6155 | 22.9935 | 6.4346 | 3.2096 | 29.8483
11.599 | 9.6194 | 23.0054 | 6.4312 | 3.1662 | 29.8644
11.727 | 9.6228 | 23.0152 | 6.4271 | 3.1068 | 29.8776
11.878 | 9.6254 | 23.0221 | 6.4248 | 3.0282 | 29.8871
12.042 | 9.627 | 23.0267 | 6.4167 | 2.9633 | 29.8932
12.181 | 9.6275 | 23.0299 | 6.4087 | 2.9127 | 29.8975
12.283 | 9.6272 | 23.0326 | 6.3968 | 2.8314 | 29.9008
12.372 | 9.6259 | 23.0368 | 6.3782 | 2.6579 | 29.9059
12.43 | 9.6253 | 23.0389 | 6.3748 | 2.6116 | 29.9085
12.546 | 9.6247 | 23.0415 | 6.3601 | 2.5943 | 29.9117
12.708 | 9.6244 | 23.0447 | 6.3586 | 2.6045 | 29.9158
12.899 | 9.6248 | 23.049 | 6.3456 | 2.6032 | 29.9214
13.081 | 9.6264 | 23.0547 | 6.3305 | 2.5504 | 29.929
13.277 | 9.6293 | 23.062 | 6.3171 | 2.4921 | 29.9389
13.476 | 9.6337 | 23.0705 | 6.3023 | 2.472 | 29.9507
13.658 | 9.6394 | 23.0802 | 6.2878 | 2.4657 | 29.9643
13.833 | 9.6467 | 23.091 | 6.279 | 2.448 | 29.9796
14.011 | 9.6554 | 23.1032 | 6.2683 | 2.4195 | 29.997
14.187 | 9.6658 | 23.117 | 6.2594 | 2.3925 | 30.0167
14.362 | 9.6778 | 23.1324 | 6.247 | 2.3687 | 30.0389
14.524 | 9.6913 | 23.1489 | 6.2362 | 2.3428 | 30.0628
14.678 | 9.7066 | 23.1676 | 6.2275 | 2.3237 | 30.0898
14.867 | 9.7244 | 23.1907 | 6.2178 | 2.3252 | 30.123
15.055 | 9.7454 | 23.2195 | 6.2107 | 2.3414 | 30.1641
15.209 | 9.7688 | 23.2515 | 6.2015 | 2.3572 | 30.2099
15.351 | 9.7925 | 23.2805 | 6.1903 | 2.3583 | 30.2519
15.507 | 9.8141 | 23.3026 | 6.1864 | 2.3164 | 30.2846
15.683 | 9.8322 | 23.3187 | 6.1795 | 2.2303 | 30.3089
15.858 | 9.8468 | 23.3309 | 6.1745 | 2.1418 | 30.3276
16.025 | 9.8587 | 23.3412 | 6.1702 | 2.0797 | 30.3432
16.176 | 9.8687 | 23.3515 | 6.1678 | 2.0383 | 30.3585
16.336 | 9.8781 | 23.363 | 6.1602 | 1.9883 | 30.3751
16.481 | 9.8876 | 23.3759 | 6.1564 | 1.9135 | 30.3935
16.618 | 9.8973 | 23.3894 | 6.1525 | 1.8343 | 30.4129
16.788 | 9.9068 | 23.4014 | 6.1502 | 1.7636 | 30.4303
16.964 | 9.9152 | 23.4098 | 6.1474 | 1.6972 | 30.4428
17.15 | 9.9218 | 23.4149 | 6.1444 | 1.6417 | 30.4506
17.343 | 9.9267 | 23.418 | 6.1409 | 1.6006 | 30.4556
17.538 | 9.9301 | 23.4203 | 6.1379 | 1.5654 | 30.4593
17.72 | 9.9326 | 23.4222 | 6.1336 | 1.5343 | 30.4623
17.865 | 9.9344 | 23.4241 | 6.1358 | 1.5135 | 30.4651
17.957 | 9.9358 | 23.426 | 6.1277 | 1.5026 | 30.4677
18.026 | 9.9369 | 23.4278 | 6.122 | 1.4814 | 30.4703
18.114 | 9.9379 | 23.4297 | 6.1227 | 1.4373 | 30.4729
18.252 | 9.939 | 23.4316 | 6.1216 | 1.3911 | 30.4755
18.39 | 9.9401 | 23.4336 | 6.1212 | 1.359 | 30.4784
18.519 | 9.9413 | 23.4355 | 6.1173 | 1.3415 | 30.481
18.662 | 9.9423 | 23.4372 | 6.1142 | 1.3379 | 30.4834
18.837 | 9.9432 | 23.4388 | 6.1125 | 1.345 | 30.4856
19.024 | 9.9441 | 23.4402 | 6.1066 | 1.3688 | 30.4877
19.212 | 9.9449 | 23.4419 | 6.1071 | 1.4082 | 30.49
19.374 | 9.9457 | 23.4438 | 6.1022 | 1.4255 | 30.4926
19.509 | 9.9465 | 23.4459 | 6.1007 | 1.3944 | 30.4955
19.622 | 9.9473 | 23.4482 | 6.0996 | 1.3432 | 30.4985
19.814 | 9.95 | 23.4576 | 6.0956 | 1.2573 | 30.5112
19.924 | 9.951 | 23.462 | 6.0943 | 1.2676 | 30.5169
20.05 | 9.9522 | 23.4679 | 6.0966 | 1.2788 | 30.5248
20.194 | 9.9536 | 23.4747 | 6.096 | 1.2739 | 30.5338
20.354 | 9.9549 | 23.4819 | 6.0941 | 1.2636 | 30.5434
20.513 | 9.9559 | 23.4891 | 6.0944 | 1.2598 | 30.5527
20.646 | 9.9565 | 23.4948 | 6.0954 | 1.26 | 30.5602
20.721 | 9.9528 | 23.5107 | 6.088 | 1.2244 | 30.5799
20.839 | 9.9515 | 23.5132 | 6.0872 | 1.2144 | 30.5827
21.018 | 9.9498 | 23.5161 | 6.0836 | 1.2051 | 30.5861
21.209 | 9.9478 | 23.5194 | 6.0806 | 1.1989 | 30.59
21.377 | 9.9458 | 23.5228 | 6.0787 | 1.1966 | 30.5939
21.586 | 9.9413 | 23.533 | 6.074 | 1.2293 | 30.606
21.648 | 9.9411 | 23.5363 | 6.0741 | 1.2344 | 30.6103
21.745 | 9.9413 | 23.5402 | 6.0736 | 1.226 | 30.6152
21.858 | 9.9418 | 23.5445 | 6.0756 | 1.2147 | 30.6209
21.995 | 9.9426 | 23.5497 | 6.0769 | 1.2069 | 30.6277
22.176 | 9.9436 | 23.5565 | 6.0762 | 1.2021 | 30.6366
22.375 | 9.9449 | 23.5649 | 6.075 | 1.1995 | 30.6477
22.549 | 9.9464 | 23.5748 | 6.078 | 1.199 | 30.6606
22.689 | 9.9476 | 23.5851 | 6.0762 | 1.1967 | 30.6741
22.792 | 9.9485 | 23.5951 | 6.0773 | 1.1916 | 30.6871
22.895 | 9.9489 | 23.6047 | 6.0773 | 1.1871 | 30.6995
22.985 | 9.9484 | 23.6144 | 6.0779 | 1.1841 | 30.7119
23.093 | 9.9469 | 23.6249 | 6.0777 | 1.1806 | 30.7249
23.216 | 9.9444 | 23.636 | 6.0793 | 1.1745 | 30.7387
23.344 | 9.941 | 23.6472 | 6.077 | 1.1671 | 30.7523
23.459 | 9.9375 | 23.6569 | 6.0764 | 1.1619 | 30.7641
23.579 | 9.9345 | 23.6645 | 6.0745 | 1.1612 | 30.7732
23.718 | 9.9322 | 23.6701 | 6.0743 | 1.165 | 30.7799
23.877 | 9.9306 | 23.6744 | 6.0747 | 1.1739 | 30.7851
24.047 | 9.9297 | 23.6776 | 6.0731 | 1.1893 | 30.789
24.215 | 9.9294 | 23.6801 | 6.0721 | 1.2072 | 30.7921
24.375 | 9.9295 | 23.682 | 6.0723 | 1.217 | 30.7945
24.522 | 9.9298 | 23.6835 | 6.0682 | 1.2098 | 30.7965
24.647 | 9.9302 | 23.6847 | 6.0709 | 1.1927 | 30.7982
24.763 | 9.9307 | 23.6859 | 6.0659 | 1.1785 | 30.7999
24.866 | 9.9312 | 23.6873 | 6.0669 | 1.1721 | 30.8017
24.984 | 9.9319 | 23.6887 | 6.0654 | 1.1716 | 30.8036
25.168 | 9.9343 | 23.6929 | 6.0613 | 1.1777 | 30.8095
25.289 | 9.9351 | 23.6947 | 6.0621 | 1.1724 | 30.812
25.472 | 9.9362 | 23.6972 | 6.0592 | 1.1704 | 30.8154
25.677 | 9.9375 | 23.7 | 6.0602 | 1.1702 | 30.8193
25.887 | 9.9387 | 23.7024 | 6.0604 | 1.1719 | 30.8226
26.062 | 9.9396 | 23.704 | 6.0572 | 1.1736 | 30.8248
26.185 | 9.9402 | 23.7051 | 6.0542 | 1.1721 | 30.8264
26.282 | 9.9404 | 23.7062 | 6.0564 | 1.1676 | 30.8279
26.367 | 9.9406 | 23.7074 | 6.0545 | 1.1615 | 30.8294
26.441 | 9.9406 | 23.7086 | 6.053 | 1.1565 | 30.8309
26.502 | 9.9406 | 23.7095 | 6.0508 | 1.1543 | 30.8321
26.561 | 9.9406 | 23.7107 | 6.0523 | 1.1531 | 30.8336
26.652 | 9.9406 | 23.7125 | 6.0492 | 1.153 | 30.8359
26.774 | 9.9407 | 23.715 | 6.0482 | 1.1554 | 30.8391
26.907 | 9.9408 | 23.718 | 6.0448 | 1.1579 | 30.843
27.032 | 9.941 | 23.7205 | 6.0439 | 1.1581 | 30.8462
27.169 | 9.9412 | 23.7221 | 6.0432 | 1.1578 | 30.8483
27.287 | 9.9413 | 23.723 | 6.0411 | 1.1582 | 30.8496
27.411 | 9.9416 | 23.7252 | 6.0303 | 1.1534 | 30.8525
27.477 | 9.9419 | 23.7262 | 6.0267 | 1.1449 | 30.8537
27.611 | 9.9425 | 23.7274 | 6.0228 | 1.1387 | 30.8554
27.75 | 9.9434 | 23.7286 | 6.0195 | 1.1355 | 30.8572
27.895 | 9.9445 | 23.7301 | 6.0179 | 1.1352 | 30.8592
28.045 | 9.9458 | 23.7317 | 6.0157 | 1.1359 | 30.8615
28.22 | 9.9474 | 23.7334 | 6.0137 | 1.1346 | 30.8641
28.405 | 9.9493 | 23.7353 | 6.0134 | 1.1319 | 30.867
28.597 | 9.9513 | 23.7371 | 6.011 | 1.1284 | 30.8696
28.807 | 9.9533 | 23.7382 | 6.0103 | 1.1252 | 30.8714
29.038 | 9.955 | 23.739 | 6.0122 | 1.1258 | 30.8729
29.245 | 9.9565 | 23.7399 | 6.0099 | 1.1313 | 30.8743
29.436 | 9.9579 | 23.7408 | 6.0094 | 1.139 | 30.8758
29.608 | 9.9593 | 23.7417 | 6.009 | 1.1442 | 30.8772
29.779 | 9.9606 | 23.7424 | 6.0105 | 1.1465 | 30.8784
29.906 | 9.9617 | 23.7429 | 6.0106 | 1.1481 | 30.8792
29.965 | 9.9628 | 23.7426 | 6.012 | 1.1561 | 30.879

## C3
DEPTH | TEMP | DENSITY | OXY | FLUORESCENCE | SALINITY
0.527 | 9.563 | 22.9222 | 6.3126 | 2.8161 | 29.7467
0.787 | 9.5643 | 22.9222 | 6.3132 | 2.7958 | 29.747
0.993 | 9.5655 | 22.922 | 6.3125 | 2.7556 | 29.747
1.218 | 9.5666 | 22.9217 | 6.3121 | 2.7245 | 29.7468
1.427 | 9.5678 | 22.9216 | 6.3125 | 2.7188 | 29.747
1.673 | 9.5694 | 22.9218 | 6.3116 | 2.7367 | 29.7475
1.897 | 9.5717 | 22.9219 | 6.3094 | 2.7742 | 29.7481
2.079 | 9.5744 | 22.9217 | 6.3112 | 2.8352 | 29.7484
2.292 | 9.5769 | 22.921 | 6.3095 | 2.9134 | 29.748
2.526 | 9.5789 | 22.9204 | 6.3107 | 2.9936 | 29.7476
2.771 | 9.5806 | 22.9201 | 6.3098 | 3.0802 | 29.7476
2.999 | 9.582 | 22.9199 | 6.3097 | 3.1196 | 29.7476
3.224 | 9.5829 | 22.9197 | 6.3098 | 3.0746 | 29.7475
3.418 | 9.5835 | 22.9194 | 6.3126 | 3.0268 | 29.7472
3.637 | 9.5836 | 22.9191 | 6.3097 | 3.0292 | 29.7469
3.846 | 9.5831 | 22.9188 | 6.3111 | 3.0781 | 29.7463
4.048 | 9.5817 | 22.9184 | 6.315 | 3.1404 | 29.7456
4.237 | 9.5797 | 22.9182 | 6.3113 | 3.1543 | 29.7449
4.423 | 9.5771 | 22.9182 | 6.3133 | 3.118 | 29.7444
4.606 | 9.5745 | 22.9187 | 6.3139 | 3.0762 | 29.7446
4.798 | 9.5724 | 22.9197 | 6.3156 | 3.0517 | 29.7454
5.005 | 9.5713 | 22.9211 | 6.3141 | 3.0415 | 29.7469
5.223 | 9.5714 | 22.9225 | 6.3151 | 3.0448 | 29.7487
5.418 | 9.5723 | 22.9238 | 6.3181 | 3.0575 | 29.7506
5.618 | 9.5739 | 22.9256 | 6.3159 | 3.0701 | 29.7532
5.828 | 9.5762 | 22.9281 | 6.3166 | 3.0797 | 29.7568
6.02 | 9.5793 | 22.9306 | 6.32 | 3.0736 | 29.7607
6.183 | 9.5829 | 22.9332 | 6.3186 | 3.0524 | 29.7647
6.334 | 9.5867 | 22.9355 | 6.3175 | 3.0375 | 29.7684
6.514 | 9.5904 | 22.9374 | 6.3211 | 3.0293 | 29.7715
6.728 | 9.5936 | 22.9394 | 6.325 | 3.0254 | 29.7748
6.932 | 9.5963 | 22.9412 | 6.3253 | 3.0341 | 29.7777
7.13 | 9.5984 | 22.9427 | 6.3221 | 3.0427 | 29.7799
7.351 | 9.6003 | 22.9443 | 6.3209 | 3.031 | 29.7824
7.576 | 9.602 | 22.9466 | 6.3168 | 2.9976 | 29.7857
7.785 | 9.6039 | 22.9488 | 6.3163 | 2.9679 | 29.7889
7.992 | 9.606 | 22.9516 | 6.318 | 2.9601 | 29.7929
8.189 | 9.6085 | 22.955 | 6.3166 | 2.9652 | 29.7978
8.37 | 9.611 | 22.958 | 6.3153 | 2.9681 | 29.8021
8.558 | 9.6131 | 22.9595 | 6.3138 | 2.9623 | 29.8044
8.771 | 9.6145 | 22.96 | 6.3137 | 2.9542 | 29.8053
8.978 | 9.6154 | 22.9605 | 6.3131 | 2.9542 | 29.8061
9.181 | 9.6162 | 22.9617 | 6.3139 | 2.9555 | 29.8079
9.397 | 9.6173 | 22.9645 | 6.3095 | 2.9497 | 29.8117
9.624 | 9.619 | 22.9687 | 6.3096 | 2.949 | 29.8174
9.841 | 9.6211 | 22.9734 | 6.3031 | 2.9483 | 29.8239
10.044 | 9.6234 | 22.9784 | 6.3006 | 2.9283 | 29.8306
10.237 | 9.6257 | 22.9833 | 6.2964 | 2.8994 | 29.8374
10.43 | 9.6275 | 22.9872 | 6.2892 | 2.8864 | 29.8427
10.614 | 9.6289 | 22.9905 | 6.2811 | 2.8902 | 29.8473
10.801 | 9.6307 | 22.9976 | 6.2764 | 2.9 | 29.8566
10.99 | 9.6342 | 23.0111 | 6.2671 | 2.9166 | 29.8747
11.209 | 9.6401 | 23.032 | 6.2591 | 2.9361 | 29.9027
11.433 | 9.6483 | 23.0566 | 6.2503 | 2.9479 | 29.9359
11.649 | 9.6575 | 23.0781 | 6.2428 | 2.9452 | 29.9652
11.854 | 9.6664 | 23.0943 | 6.2352 | 2.9213 | 29.9878
12.062 | 9.6746 | 23.1089 | 6.2262 | 2.8758 | 30.0081
12.244 | 9.6828 | 23.1245 | 6.2192 | 2.8238 | 30.0297
12.415 | 9.6914 | 23.1428 | 6.2123 | 2.7776 | 30.055
12.592 | 9.7009 | 23.1629 | 6.2053 | 2.7291 | 30.0827
12.769 | 9.7109 | 23.1818 | 6.2021 | 2.674 | 30.1089
12.978 | 9.7209 | 23.1985 | 6.1985 | 2.6172 | 30.1323
13.175 | 9.7309 | 23.2146 | 6.1947 | 2.557 | 30.1549
13.347 | 9.7412 | 23.2313 | 6.1913 | 2.4993 | 30.1784
13.51 | 9.752 | 23.2478 | 6.1871 | 2.4543 | 30.2018
13.669 | 9.7627 | 23.2619 | 6.1827 | 2.4209 | 30.2221
13.843 | 9.7731 | 23.2743 | 6.179 | 2.3828 | 30.24
14.049 | 9.7838 | 23.2871 | 6.1708 | 2.3255 | 30.2586
14.228 | 9.7948 | 23.2993 | 6.1594 | 2.2673 | 30.2765
14.402 | 9.8054 | 23.3084 | 6.1527 | 2.2349 | 30.2902
14.583 | 9.8152 | 23.3145 | 6.1455 | 2.2307 | 30.3001
14.774 | 9.8243 | 23.3189 | 6.1414 | 2.2334 | 30.3076
14.979 | 9.8327 | 23.3223 | 6.1315 | 2.2129 | 30.3136
15.185 | 9.84 | 23.325 | 6.1226 | 2.147 | 30.3186
15.411 | 9.8463 | 23.3282 | 6.1144 | 2.0484 | 30.324
15.615 | 9.852 | 23.3328 | 6.1055 | 1.9681 | 30.331
15.793 | 9.8573 | 23.3392 | 6.0975 | 1.9249 | 30.3404
15.959 | 9.8622 | 23.3467 | 6.0853 | 1.8963 | 30.3509
16.119 | 9.8665 | 23.3544 | 6.0768 | 1.8818 | 30.3617
16.309 | 9.8703 | 23.363 | 6.0698 | 1.8974 | 30.3736
16.478 | 9.8735 | 23.3721 | 6.0605 | 1.9093 | 30.3858
16.652 | 9.8757 | 23.3804 | 6.0536 | 1.8666 | 30.397
16.848 | 9.8766 | 23.3892 | 6.0463 | 1.7839 | 30.4083
17.057 | 9.8765 | 23.3994 | 6.0387 | 1.7016 | 30.4214
17.26 | 9.8761 | 23.4118 | 6.0332 | 1.6448 | 30.4373
17.469 | 9.877 | 23.4269 | 6.0268 | 1.6252 | 30.4568
17.654 | 9.8808 | 23.4454 | 6.0193 | 1.6445 | 30.4813
17.831 | 9.8885 | 23.467 | 6.0115 | 1.6718 | 30.5106
18.01 | 9.8993 | 23.4892 | 6.0067 | 1.6716 | 30.5412
18.186 | 9.911 | 23.5091 | 6.003 | 1.6591 | 30.5693
18.362 | 9.922 | 23.5264 | 5.998 | 1.658 | 30.5937
18.543 | 9.9317 | 23.5427 | 5.9944 | 1.65 | 30.6165
18.744 | 9.9401 | 23.5596 | 5.9899 | 1.6019 | 30.6399
18.959 | 9.9475 | 23.5761 | 5.9921 | 1.5356 | 30.6627
19.166 | 9.9538 | 23.5912 | 5.9839 | 1.4817 | 30.6833
19.38 | 9.9594 | 23.6058 | 5.9789 | 1.4349 | 30.7031
19.568 | 9.9646 | 23.622 | 5.9761 | 1.3922 | 30.725
19.752 | 9.9696 | 23.6396 | 5.9703 | 1.3555 | 30.7486
19.931 | 9.9742 | 23.6561 | 5.9665 | 1.3249 | 30.7708
20.103 | 9.9783 | 23.6699 | 5.9618 | 1.2992 | 30.7893
20.264 | 9.9818 | 23.6808 | 5.9627 | 1.278 | 30.8039
20.439 | 9.9848 | 23.6899 | 5.958 | 1.2598 | 30.8163
20.615 | 9.9876 | 23.6985 | 5.9544 | 1.2455 | 30.8279
20.787 | 9.9901 | 23.7056 | 5.9553 | 1.237 | 30.8375
20.975 | 9.9922 | 23.7105 | 5.9531 | 1.2336 | 30.8442
21.178 | 9.994 | 23.7143 | 5.9496 | 1.225 | 30.8495
21.392 | 9.9955 | 23.7175 | 5.9486 | 1.2007 | 30.8539
21.578 | 9.9967 | 23.7205 | 5.9475 | 1.1706 | 30.858
21.77 | 9.9978 | 23.7235 | 5.9458 | 1.1446 | 30.8621
21.959 | 9.9986 | 23.7268 | 5.9455 | 1.1222 | 30.8664
22.146 | 9.9993 | 23.7296 | 5.943 | 1.104 | 30.8702
22.34 | 9.9998 | 23.7317 | 5.9413 | 1.0908 | 30.8729
22.525 | 10.0002 | 23.7329 | 5.9418 | 1.0832 | 30.8746
22.869 | 9.9977 | 23.7327 | 5.9394 | 1.1005 | 30.8738

## C4
DEPTH | TEMP | DENSITY | OXY | FLUORESCENCE | SALINITY
0.405 | 9.5807 | 22.9606 | 6.2876 | 2.8629 | 29.7995
0.466 | 9.5808 | 22.9608 | 6.2863 | 2.8077 | 29.7998
0.575 | 9.5811 | 22.961 | 6.2857 | 2.7605 | 29.8001
0.705 | 9.5815 | 22.9612 | 6.2854 | 2.7367 | 29.8005
0.862 | 9.582 | 22.9616 | 6.2829 | 2.738 | 29.801
1.062 | 9.5825 | 22.9621 | 6.2873 | 2.7505 | 29.8018
1.303 | 9.583 | 22.9627 | 6.2843 | 2.7611 | 29.8026
1.532 | 9.5834 | 22.9631 | 6.2836 | 2.7811 | 29.8033
1.774 | 9.5837 | 22.9632 | 6.2815 | 2.8131 | 29.8034
1.991 | 9.5839 | 22.9625 | 6.2788 | 2.8308 | 29.8026
2.171 | 9.5839 | 22.9616 | 6.2789 | 2.8285 | 29.8015
2.323 | 9.5837 | 22.9608 | 6.2775 | 2.8291 | 29.8003
2.457 | 9.5834 | 22.9599 | 6.2764 | 2.8355 | 29.7991
2.616 | 9.5831 | 22.9593 | 6.2763 | 2.8411 | 29.7983
2.791 | 9.583 | 22.9596 | 6.277 | 2.8388 | 29.7987
2.984 | 9.5832 | 22.9611 | 6.2792 | 2.8269 | 29.8006
3.143 | 9.5838 | 22.9639 | 6.2786 | 2.8283 | 29.8044
3.296 | 9.5849 | 22.9689 | 6.2783 | 2.8594 | 29.811
3.505 | 9.5867 | 22.9761 | 6.2772 | 2.9228 | 29.8206
3.744 | 9.5893 | 22.9857 | 6.278 | 3.0081 | 29.8333
3.97 | 9.5929 | 22.9984 | 6.2771 | 3.0885 | 29.8503
4.197 | 9.5972 | 23.0125 | 6.2738 | 3.1047 | 29.8693
4.405 | 9.6015 | 23.0241 | 6.2739 | 3.0266 | 29.885
4.623 | 9.6053 | 23.0323 | 6.2751 | 2.9342 | 29.8962
4.814 | 9.6084 | 23.0386 | 6.2726 | 2.8853 | 29.9049
4.963 | 9.6111 | 23.0439 | 6.2738 | 2.8657 | 29.9123
5.122 | 9.6136 | 23.0497 | 6.2726 | 2.8682 | 29.9201
5.323 | 9.6164 | 23.0569 | 6.2729 | 2.8957 | 29.9299
5.52 | 9.6197 | 23.0661 | 6.2725 | 2.9289 | 29.9425
5.728 | 9.6234 | 23.0764 | 6.2727 | 2.9276 | 29.9563
5.937 | 9.6271 | 23.085 | 6.2708 | 2.9025 | 29.9682
6.169 | 9.6302 | 23.091 | 6.2718 | 2.8863 | 29.9764
6.382 | 9.6323 | 23.0943 | 6.2718 | 2.8797 | 29.9811
6.565 | 9.6335 | 23.0954 | 6.2703 | 2.8744 | 29.9827
6.695 | 9.6337 | 23.0951 | 6.2719 | 2.867 | 29.9823
6.789 | 9.6332 | 23.0936 | 6.2714 | 2.8692 | 29.9804
6.884 | 9.6322 | 23.0915 | 6.2715 | 2.8746 | 29.9774
7.015 | 9.6308 | 23.0897 | 6.2731 | 2.8555 | 29.9748
7.121 | 9.6295 | 23.0885 | 6.2702 | 2.8224 | 29.9731
7.244 | 9.6284 | 23.0878 | 6.2735 | 2.7869 | 29.9719
7.36 | 9.6274 | 23.0872 | 6.2702 | 2.7319 | 29.971
7.48 | 9.6265 | 23.0865 | 6.2714 | 2.6763 | 29.9698
7.858 | 9.6241 | 23.0872 | 6.268 | 2.3393 | 29.9703

## C5
DEPTH | TEMP | DENSITY | OXY | FLUORESCENCE | SALINITY
0.585 | 9.6156 | 22.7751 | 6.1866 | 3.1635 | 29.5687
0.64 | 9.6144 | 22.7749 | 6.1847 | 3.144 | 29.5682
0.719 | 9.6129 | 22.7747 | 6.1856 | 3.1172 | 29.5677
0.794 | 9.6111 | 22.7747 | 6.188 | 3.1047 | 29.5673
0.869 | 9.6093 | 22.7749 | 6.1904 | 3.1133 | 29.5672
1.006 | 9.608 | 22.7753 | 6.188 | 3.127 | 29.5674
1.228 | 9.6074 | 22.7765 | 6.1904 | 3.1629 | 29.5689
1.387 | 9.608 | 22.7766 | 6.1915 | 3.1823 | 29.5691
1.577 | 9.6087 | 22.7766 | 6.1915 | 3.2145 | 29.5693
1.74 | 9.6095 | 22.7765 | 6.1919 | 3.2531 | 29.5693
1.888 | 9.6102 | 22.7764 | 6.1917 | 3.2839 | 29.5693
2.025 | 9.6108 | 22.7763 | 6.191 | 3.3135 | 29.5692
2.173 | 9.6113 | 22.7762 | 6.1918 | 3.3541 | 29.5692
2.316 | 9.6116 | 22.776 | 6.1922 | 3.3895 | 29.5691
2.392 | 9.6117 | 22.7758 | 6.193 | 3.4025 | 29.5688
2.468 | 9.6114 | 22.7756 | 6.1945 | 3.4072 | 29.5685
2.6 | 9.6108 | 22.7754 | 6.1922 | 3.4143 | 29.5681
2.765 | 9.6099 | 22.7751 | 6.1889 | 3.4182 | 29.5675
2.944 | 9.6087 | 22.775 | 6.1895 | 3.4232 | 29.5672
3.119 | 9.6075 | 22.775 | 6.1894 | 3.4459 | 29.5669
3.294 | 9.606 | 22.775 | 6.1925 | 3.4962 | 29.5666
3.486 | 9.6042 | 22.7748 | 6.1909 | 3.5667 | 29.5661
3.686 | 9.6022 | 22.7747 | 6.1913 | 3.6284 | 29.5655
3.873 | 9.6002 | 22.7748 | 6.1921 | 3.6758 | 29.5653
4.045 | 9.5981 | 22.775 | 6.1946 | 3.6944 | 29.565
4.226 | 9.5956 | 22.7747 | 6.1947 | 3.6548 | 29.5642
4.401 | 9.5923 | 22.7743 | 6.1953 | 3.6035 | 29.563
4.568 | 9.5887 | 22.7743 | 6.1963 | 3.5827 | 29.5623
4.747 | 9.5854 | 22.7747 | 6.1982 | 3.5881 | 29.5622
4.941 | 9.5822 | 22.7751 | 6.1941 | 3.6126 | 29.562
5.126 | 9.579 | 22.7752 | 6.1966 | 3.6518 | 29.5614
5.301 | 9.5752 | 22.775 | 6.1957 | 3.71 | 29.5604
5.478 | 9.5702 | 22.7744 | 6.1978 | 3.7726 | 29.5587
5.669 | 9.5639 | 22.7737 | 6.1975 | 3.8 | 29.5566
5.868 | 9.557 | 22.7738 | 6.1971 | 3.7746 | 29.5553
6.075 | 9.5505 | 22.7746 | 6.1999 | 3.7272 | 29.5551
6.262 | 9.5445 | 22.7755 | 6.1961 | 3.6874 | 29.555
6.418 | 9.5382 | 22.7753 | 6.1987 | 3.6656 | 29.5535
6.584 | 9.5305 | 22.7744 | 6.1988 | 3.6601 | 29.5509
6.757 | 9.5214 | 22.7739 | 6.1988 | 3.6643 | 29.5484
6.948 | 9.5115 | 22.774 | 6.1993 | 3.6613 | 29.5465
7.154 | 9.5015 | 22.7743 | 6.199 | 3.6365 | 29.545
7.359 | 9.492 | 22.7751 | 6.2016 | 3.612 | 29.5441
7.561 | 9.4835 | 22.7762 | 6.2024 | 3.5992 | 29.5438
7.758 | 9.4867 | 22.7744 | 6.2024 | 6.0287 | 29.5421

## C6
DEPTH | TEMP | DENSITY | OXY | FLUORESCENCE | SALINITY
0.305 | 9.6246 | 22.7833 | 6.1707 | 3.1543 | 29.581
0.37 | 9.6243 | 22.7832 | 6.173 | 3.1827 | 29.5808
0.496 | 9.624 | 22.7832 | 6.1718 | 3.1888 | 29.5807
0.604 | 9.6238 | 22.7833 | 6.1711 | 3.1383 | 29.5808
0.704 | 9.623 | 22.7835 | 6.1759 | 2.863 | 29.581
0.801 | 9.6228 | 22.7836 | 6.176 | 2.8346 | 29.5811
0.869 | 9.6229 | 22.7837 | 6.1743 | 2.8388 | 29.5812
0.992 | 9.6235 | 22.7839 | 6.1738 | 2.8495 | 29.5816
1.058 | 9.624 | 22.7838 | 6.1714 | 2.8611 | 29.5816
1.217 | 9.6244 | 22.7837 | 6.172 | 2.8772 | 29.5815
1.379 | 9.6248 | 22.7835 | 6.1703 | 2.9019 | 29.5813
1.52 | 9.6251 | 22.7834 | 6.171 | 2.9317 | 29.5812
1.648 | 9.6253 | 22.7831 | 6.1712 | 2.9578 | 29.5809
1.78 | 9.6252 | 22.7828 | 6.1739 | 2.9842 | 29.5805
1.92 | 9.6245 | 22.7824 | 6.1726 | 3.0094 | 29.5798
2.065 | 9.6232 | 22.7821 | 6.1715 | 3.0237 | 29.5792
2.194 | 9.6217 | 22.782 | 6.1714 | 3.0336 | 29.5788
2.343 | 9.6201 | 22.7823 | 6.171 | 3.0407 | 29.5788
2.495 | 9.6188 | 22.7825 | 6.1723 | 3.0351 | 29.5788
2.651 | 9.6177 | 22.7827 | 6.171 | 3.0268 | 29.5788
2.819 | 9.6168 | 22.7828 | 6.1713 | 3.0318 | 29.5788
2.995 | 9.6161 | 22.7829 | 6.1717 | 3.0498 | 29.5787
3.162 | 9.6157 | 22.7829 | 6.1699 | 3.0762 | 29.5787
3.331 | 9.6155 | 22.783 | 6.1683 | 3.1048 | 29.5788
3.486 | 9.6155 | 22.7832 | 6.1683 | 3.1049 | 29.579
3.659 | 9.616 | 22.7837 | 6.1683 | 3.0676 | 29.5797
3.843 | 9.6174 | 22.7843 | 6.1678 | 3.0446 | 29.5808
4.036 | 9.6196 | 22.7848 | 6.1658 | 3.0664 | 29.5819
4.24 | 9.6227 | 22.7853 | 6.1687 | 3.1124 | 29.5832
4.389 | 9.6265 | 22.7859 | 6.169 | 3.1603 | 29.5847
4.487 | 9.6306 | 22.7857 | 6.1674 | 3.2009 | 29.5853
4.575 | 9.6341 | 22.7849 | 6.169 | 3.2335 | 29.585
4.676 | 9.6367 | 22.7842 | 6.1684 | 3.2663 | 29.5845
4.796 | 9.6385 | 22.7837 | 6.168 | 3.2866 | 29.5842
4.961 | 9.6399 | 22.7833 | 6.1678 | 3.2749 | 29.584
5.141 | 9.641 | 22.7832 | 6.1681 | 3.2493 | 29.584
5.345 | 9.6418 | 22.7831 | 6.1674 | 3.2364 | 29.5841
5.518 | 9.6423 | 22.7829 | 6.1634 | 3.2476 | 29.5839
5.676 | 9.6427 | 22.7829 | 6.1634 | 3.2852 | 29.584
5.823 | 9.6434 | 22.7833 | 6.161 | 3.3406 | 29.5847
5.967 | 9.6446 | 22.7836 | 6.1595 | 3.3962 | 29.5853
6.131 | 9.646 | 22.7838 | 6.1596 | 3.4317 | 29.5858
6.346 | 9.6477 | 22.784 | 6.1582 | 3.4392 | 29.5864
6.548 | 9.6496 | 22.7844 | 6.1564 | 3.4339 | 29.5874
6.747 | 9.6516 | 22.7847 | 6.1527 | 3.4322 | 29.588
6.954 | 9.6534 | 22.7847 | 6.1527 | 3.4401 | 29.5884
7.161 | 9.6549 | 22.7845 | 6.1513 | 3.4622 | 29.5885
7.359 | 9.6559 | 22.7844 | 6.1462 | 3.4895 | 29.5885
7.549 | 9.6567 | 22.7843 | 6.1431 | 3.5173 | 29.5885
7.763 | 9.6573 | 22.7843 | 6.1395 | 3.555 | 29.5887
7.962 | 9.6578 | 22.7846 | 6.1379 | 3.6004 | 29.5891
8.172 | 9.6584 | 22.7852 | 6.1349 | 3.642 | 29.59
8.376 | 9.6592 | 22.7864 | 6.1326 | 3.6814 | 29.5917
8.576 | 9.6604 | 22.7883 | 6.1307 | 3.7202 | 29.5944
8.766 | 9.662 | 22.7913 | 6.1294 | 3.7361 | 29.5986
8.956 | 9.6644 | 22.7955 | 6.1258 | 3.7269 | 29.6044
9.139 | 9.6676 | 22.801 | 6.1228 | 3.7171 | 29.6121
9.334 | 9.6715 | 22.8074 | 6.1228 | 3.7132 | 29.6211
9.527 | 9.6761 | 22.8139 | 6.1218 | 3.7155 | 29.6303
9.716 | 9.6807 | 22.8195 | 6.1182 | 3.7237 | 29.6384
9.906 | 9.6851 | 22.8232 | 6.1182 | 3.7268 | 29.6441
10.072 | 9.6887 | 22.8254 | 6.1135 | 3.7263 | 29.6476
10.206 | 9.6917 | 22.8266 | 6.1154 | 3.7237 | 29.6498
10.328 | 9.6941 | 22.8275 | 6.1158 | 3.7144 | 29.6514
10.477 | 9.6963 | 22.8282 | 6.11 | 3.6966 | 29.6527
10.618 | 9.6983 | 22.8291 | 6.112 | 3.6565 | 29.6542
10.716 | 9.7003 | 22.8301 | 6.1091 | 3.5993 | 29.656
10.776 | 9.7023 | 22.831 | 6.1097 | 3.5359 | 29.6575
10.827 | 9.704 | 22.8315 | 6.1048 | 3.4664 | 29.6585
10.92 | 9.7054 | 22.832 | 6.1059 | 3.4121 | 29.6594
11.015 | 9.7068 | 22.8329 | 6.1009 | 3.3874 | 29.6608
11.143 | 9.7083 | 22.8339 | 6.0966 | 3.3945 | 29.6624
11.271 | 9.7098 | 22.8349 | 6.0927 | 3.4319 | 29.6639
11.426 | 9.7114 | 22.8358 | 6.0863 | 3.471 | 29.6655
11.596 | 9.7132 | 22.8369 | 6.0753 | 3.4825 | 29.6673
11.789 | 9.715 | 22.8379 | 6.0643 | 3.4846 | 29.6688
11.991 | 9.7166 | 22.8384 | 6.0508 | 3.5149 | 29.6698
12.2 | 9.7181 | 22.839 | 6.0372 | 3.5796 | 29.6708
12.414 | 9.72 | 22.8401 | 6.0233 | 3.6196 | 29.6726
12.611 | 9.7225 | 22.842 | 6.0081 | 3.5729 | 29.6756
12.798 | 9.7259 | 22.8444 | 5.9898 | 3.4783 | 29.6794
12.991 | 9.7302 | 22.8469 | 5.9718 | 3.3914 | 29.6834
13.186 | 9.735 | 22.8498 | 5.9512 | 3.3136 | 29.6881
13.39 | 9.7402 | 22.8532 | 5.937 | 3.2553 | 29.6935
13.598 | 9.7452 | 22.8575 | 5.9257 | 3.2214 | 29.7
13.819 | 9.75 | 22.8635 | 5.9177 | 3.1909 | 29.7087
14.04 | 9.7544 | 22.8718 | 5.9054 | 3.156 | 29.7202
14.263 | 9.7581 | 22.8811 | 5.8976 | 3.1257 | 29.7329
14.495 | 9.7607 | 22.8905 | 5.8912 | 3.1139 | 29.7454
14.728 | 9.762 | 22.8997 | 5.888 | 3.1197 | 29.7575
14.969 | 9.7627 | 22.9083 | 5.8824 | 3.1249 | 29.7687
15.212 | 9.7632 | 22.9174 | 5.8807 | 3.1141 | 29.7805
15.45 | 9.7641 | 22.9284 | 5.8773 | 3.0705 | 29.7947
15.682 | 9.7654 | 22.9425 | 5.8739 | 2.9907 | 29.813
15.903 | 9.7671 | 22.96 | 5.8698 | 2.8945 | 29.8358
16.101 | 9.7694 | 22.9797 | 5.8682 | 2.7968 | 29.8615
16.317 | 9.7724 | 22.9988 | 5.8662 | 2.695 | 29.8866
16.534 | 9.7762 | 23.0143 | 5.8613 | 2.5937 | 29.9072
16.764 | 9.7801 | 23.0255 | 5.8582 | 2.5055 | 29.9224
17.003 | 9.7837 | 23.033 | 5.854 | 2.4331 | 29.9327
17.231 | 9.7864 | 23.0378 | 5.85 | 2.3737 | 29.9394
17.457 | 9.7883 | 23.0406 | 5.8471 | 2.3146 | 29.9434
17.68 | 9.7894 | 23.0423 | 5.844 | 2.2474 | 29.9458
17.896 | 9.79 | 23.0433 | 5.8422 | 2.171 | 29.9473
18.101 | 9.7902 | 23.0442 | 5.8412 | 2.0849 | 29.9483
18.306 | 9.7904 | 23.0446 | 5.841 | 1.9966 | 29.949
18.502 | 9.7904 | 23.0451 | 5.8377 | 1.9143 | 29.9495
18.705 | 9.7905 | 23.0453 | 5.8389 | 1.8484 | 29.9499
18.922 | 9.7907 | 23.0455 | 5.8415 | 1.8031 | 29.9502
19.145 | 9.7909 | 23.0458 | 5.8372 | 1.7762 | 29.9505
19.359 | 9.7913 | 23.0459 | 5.8377 | 1.767 | 29.9508
19.572 | 9.7917 | 23.0461 | 5.8368 | 1.7773 | 29.9511
19.732 | 9.7921 | 23.0462 | 5.8356 | 1.805 | 29.9513
19.799 | 9.7898 | 23.0445 | 5.8339 | 2.1642 | 29.9486

## D1
DEPTH | TEMP | DENSITY | OXY | FLUORESCENCE | SALINITY
0.49 | 9.6887 | 22.6683 | 6.094 | 3.806 | 29.4464
0.56 | 9.6888 | 22.6683 | 6.0945 | 3.7784 | 29.4464
0.708 | 9.6891 | 22.6683 | 6.0951 | 3.7429 | 29.4465
0.837 | 9.6895 | 22.6685 | 6.0953 | 3.7143 | 29.4468
0.916 | 9.6902 | 22.6686 | 6.094 | 3.7061 | 29.447
1.008 | 9.691 | 22.6686 | 6.0945 | 3.7055 | 29.4472
1.154 | 9.6918 | 22.6685 | 6.0945 | 3.6983 | 29.4472
1.307 | 9.6924 | 22.6682 | 6.0924 | 3.6933 | 29.447
1.441 | 9.6928 | 22.6678 | 6.0931 | 3.7044 | 29.4466
1.571 | 9.6929 | 22.6676 | 6.0953 | 3.7499 | 29.4463
1.729 | 9.6929 | 22.6674 | 6.0956 | 3.8227 | 29.4461
1.892 | 9.6929 | 22.6672 | 6.0901 | 3.8874 | 29.4459
2.079 | 9.6928 | 22.6671 | 6.0908 | 3.9202 | 29.4457
2.278 | 9.6927 | 22.6671 | 6.094 | 3.9307 | 29.4456
2.497 | 9.6926 | 22.667 | 6.0889 | 3.9364 | 29.4455
2.742 | 9.6927 | 22.6668 | 6.0887 | 3.9114 | 29.4453
3.008 | 9.6927 | 22.6667 | 6.0875 | 3.8561 | 29.4451
3.294 | 9.6926 | 22.6664 | 6.0869 | 3.8154 | 29.4447
3.583 | 9.6923 | 22.6659 | 6.0856 | 3.8044 | 29.444
3.893 | 9.6916 | 22.6653 | 6.0832 | 3.8267 | 29.443
4.162 | 9.6907 | 22.6648 | 6.081 | 3.8643 | 29.4423
4.417 | 9.69 | 22.6648 | 6.0854 | 3.8818 | 29.4421
4.672 | 9.6898 | 22.6651 | 6.082 | 3.8839 | 29.4424
4.921 | 9.6902 | 22.6655 | 6.0792 | 3.8888 | 29.443
5.186 | 9.691 | 22.666 | 6.0776 | 3.9006 | 29.4438
5.448 | 9.6921 | 22.6668 | 6.0789 | 3.9068 | 29.445
5.695 | 9.6933 | 22.6681 | 6.075 | 3.8948 | 29.4469
5.942 | 9.695 | 22.6702 | 6.073 | 3.8888 | 29.45
6.176 | 9.6972 | 22.6735 | 6.0713 | 3.9126 | 29.4546
6.409 | 9.6997 | 22.6769 | 6.069 | 3.9254 | 29.4595
6.651 | 9.7021 | 22.6791 | 6.067 | 3.8872 | 29.4628
6.892 | 9.7038 | 22.6793 | 6.0663 | 3.839 | 29.4634
7.124 | 9.7046 | 22.6784 | 6.0674 | 3.8181 | 29.4624
7.367 | 9.7049 | 22.6783 | 6.0669 | 3.8205 | 29.4623
7.614 | 9.7053 | 22.6799 | 6.0676 | 3.8373 | 29.4645
7.864 | 9.7061 | 22.683 | 6.0691 | 3.8637 | 29.4685
8.109 | 9.7073 | 22.6867 | 6.0686 | 3.903 | 29.4735
8.342 | 9.7086 | 22.6899 | 6.0711 | 3.9331 | 29.4779
8.572 | 9.7098 | 22.6928 | 6.0704 | 3.933 | 29.4818
8.812 | 9.7109 | 22.6969 | 6.0711 | 3.9254 | 29.4873
9.062 | 9.712 | 22.703 | 6.0693 | 3.9424 | 29.4954
9.291 | 9.7132 | 22.711 | 6.0687 | 3.9926 | 29.5058
9.512 | 9.7145 | 22.7205 | 6.0674 | 4.0759 | 29.5183
9.748 | 9.7157 | 22.7304 | 6.0658 | 4.1565 | 29.5312
9.969 | 9.7169 | 22.7392 | 6.0648 | 4.1765 | 29.5427
10.188 | 9.718 | 22.7471 | 6.0628 | 4.1483 | 29.5531
10.394 | 9.7191 | 22.7547 | 6.0635 | 4.1345 | 29.5631
10.614 | 9.7202 | 22.763 | 6.062 | 4.136 | 29.574
10.846 | 9.7216 | 22.7727 | 6.0548 | 4.0839 | 29.5866
11.089 | 9.7232 | 22.7832 | 6.049 | 3.9758 | 29.6004
11.31 | 9.7249 | 22.7929 | 6.042 | 3.8792 | 29.6131
11.518 | 9.7267 | 22.8003 | 6.0383 | 3.817 | 29.6231
11.745 | 9.7283 | 22.8058 | 6.0328 | 3.7607 | 29.6304
11.958 | 9.7297 | 22.81 | 6.0282 | 3.699 | 29.636
12.197 | 9.731 | 22.8135 | 6.0232 | 3.6395 | 29.6408
12.43 | 9.7323 | 22.8171 | 6.0228 | 3.5784 | 29.6456
12.66 | 9.7335 | 22.8216 | 6.0186 | 3.5211 | 29.6517
12.884 | 9.7349 | 22.828 | 6.018 | 3.4788 | 29.6601
13.115 | 9.7367 | 22.8375 | 6.0172 | 3.4656 | 29.6727
13.348 | 9.739 | 22.8518 | 6.014 | 3.4712 | 29.6915
13.578 | 9.7421 | 22.8712 | 6.0108 | 3.4654 | 29.717
13.791 | 9.7456 | 22.8934 | 6.0081 | 3.455 | 29.7462
14.015 | 9.7492 | 22.9149 | 6.0047 | 3.4382 | 29.7744
14.234 | 9.7523 | 22.9341 | 6.0022 | 3.3806 | 29.7996
14.461 | 9.755 | 22.9504 | 6.0013 | 3.293 | 29.8211
14.672 | 9.7575 | 22.964 | 6.0007 | 3.2089 | 29.839
14.862 | 9.76 | 22.9757 | 6.0018 | 3.139 | 29.8545
15.044 | 9.7627 | 22.988 | 6.0042 | 3.0741 | 29.8708
15.246 | 9.7662 | 23.0031 | 6.0093 | 2.993 | 29.8908
15.455 | 9.7706 | 23.0222 | 6.0113 | 2.8946 | 29.9162
15.661 | 9.776 | 23.0438 | 6.0145 | 2.7986 | 29.9451
15.872 | 9.7818 | 23.065 | 6.0167 | 2.7185 | 29.9735
16.07 | 9.7875 | 23.0835 | 6.0192 | 2.6548 | 29.9982
16.268 | 9.7928 | 23.0985 | 6.0213 | 2.6093 | 30.0186
16.459 | 9.7976 | 23.111 | 6.0222 | 2.5792 | 30.0356
16.655 | 9.802 | 23.1231 | 6.0209 | 2.5389 | 30.052
16.851 | 9.8065 | 23.136 | 6.0216 | 2.4858 | 30.0695
17.05 | 9.8113 | 23.1501 | 6.0198 | 2.4388 | 30.0885
17.255 | 9.8168 | 23.1647 | 6.0189 | 2.3908 | 30.1084
17.452 | 9.8231 | 23.18 | 6.016 | 2.3333 | 30.1292
17.634 | 9.8305 | 23.1969 | 6.0196 | 2.2821 | 30.1524
17.819 | 9.8389 | 23.2147 | 6.0178 | 2.2323 | 30.177
18.019 | 9.848 | 23.232 | 6.0164 | 2.1587 | 30.201
18.215 | 9.8571 | 23.248 | 6.0159 | 2.081 | 30.2233
18.42 | 9.8655 | 23.2609 | 6.0148 | 2.0284 | 30.2415
18.627 | 9.8727 | 23.2705 | 6.0153 | 1.996 | 30.2553
18.842 | 9.8785 | 23.2773 | 6.0172 | 1.9658 | 30.2652
19.056 | 9.8829 | 23.2816 | 6.017 | 1.9269 | 30.2716
19.273 | 9.8861 | 23.2838 | 6.0198 | 1.8815 | 30.2752
19.494 | 9.8882 | 23.2843 | 6.0202 | 1.837 | 30.2762
19.686 | 9.8833 | 23.2778 | 6.0233 | 4.2439 | 30.2669

## D2
DEPTH | TEMP | DENSITY | OXY | FLUORESCENCE | SALINITY
0.423 | 9.6859 | 22.6976 | 6.1886 | 4.2111 | 29.4834
0.607 | 9.6862 | 22.6976 | 6.1893 | 4.2206 | 29.4834
0.758 | 9.6865 | 22.6975 | 6.1882 | 4.2804 | 29.4834
0.899 | 9.6868 | 22.6974 | 6.1817 | 4.3362 | 29.4833
1.073 | 9.6869 | 22.6973 | 6.183 | 4.2906 | 29.4833
1.289 | 9.687 | 22.6972 | 6.189 | 4.1922 | 29.4831
1.506 | 9.6871 | 22.6971 | 6.1877 | 4.1148 | 29.483
1.72 | 9.6871 | 22.6974 | 6.1814 | 4.0673 | 29.4833
1.938 | 9.6873 | 22.6978 | 6.1818 | 4.0641 | 29.4839
2.147 | 9.6878 | 22.6983 | 6.184 | 4.0935 | 29.4847
2.363 | 9.6886 | 22.6992 | 6.1796 | 4.1237 | 29.4859
2.596 | 9.6899 | 22.7001 | 6.1777 | 4.1462 | 29.4874
2.833 | 9.6915 | 22.7011 | 6.177 | 4.1663 | 29.4889
3.073 | 9.6932 | 22.7021 | 6.1756 | 4.1893 | 29.4906
3.305 | 9.6949 | 22.7034 | 6.1761 | 4.223 | 29.4926
3.53 | 9.6968 | 22.705 | 6.1761 | 4.2566 | 29.495
3.765 | 9.6987 | 22.7073 | 6.1734 | 4.2702 | 29.4984
3.987 | 9.7007 | 22.7103 | 6.1739 | 4.2756 | 29.5026
4.23 | 9.7027 | 22.7136 | 6.1726 | 4.2834 | 29.5072
4.472 | 9.7045 | 22.7166 | 6.1719 | 4.2954 | 29.5115
4.698 | 9.7062 | 22.7189 | 6.1713 | 4.335 | 29.5146
4.922 | 9.7076 | 22.7207 | 6.1706 | 4.4017 | 29.5173
5.13 | 9.7089 | 22.7226 | 6.1697 | 4.4829 | 29.52
5.349 | 9.71 | 22.7245 | 6.1701 | 4.5337 | 29.5226
5.573 | 9.711 | 22.7261 | 6.1682 | 4.4992 | 29.5248
5.797 | 9.7119 | 22.7275 | 6.1671 | 4.4248 | 29.5268
6.024 | 9.7126 | 22.7287 | 6.1656 | 4.3551 | 29.5285
6.245 | 9.713 | 22.7294 | 6.1653 | 4.2927 | 29.5295
6.464 | 9.7132 | 22.7294 | 6.1632 | 4.2424 | 29.5296
6.672 | 9.7133 | 22.7298 | 6.1612 | 4.2022 | 29.53
6.879 | 9.7135 | 22.7316 | 6.1598 | 4.1874 | 29.5323
7.083 | 9.7142 | 22.7349 | 6.1633 | 4.1852 | 29.5368
7.276 | 9.7152 | 22.7385 | 6.1607 | 4.1599 | 29.5416
7.475 | 9.7162 | 22.7414 | 6.1614 | 4.1217 | 29.5455
7.686 | 9.7172 | 22.745 | 6.1595 | 4.0926 | 29.5502
7.9 | 9.7186 | 22.7512 | 6.1585 | 4.0776 | 29.5586
8.128 | 9.7205 | 22.7598 | 6.1564 | 4.0781 | 29.57
8.348 | 9.7227 | 22.7684 | 6.1576 | 4.0984 | 29.5814
8.561 | 9.7249 | 22.776 | 6.1587 | 4.1437 | 29.5916
8.776 | 9.7269 | 22.7826 | 6.1558 | 4.2085 | 29.6004
8.981 | 9.7287 | 22.7887 | 6.1556 | 4.2595 | 29.6086
9.197 | 9.7301 | 22.795 | 6.1536 | 4.2539 | 29.6169
9.412 | 9.7313 | 22.8007 | 6.1524 | 4.2059 | 29.6246
9.624 | 9.7323 | 22.8054 | 6.1493 | 4.1644 | 29.6307
9.834 | 9.733 | 22.8092 | 6.1469 | 4.148 | 29.6357
10.05 | 9.7336 | 22.8119 | 6.144 | 4.1278 | 29.6393
10.256 | 9.734 | 22.8141 | 6.141 | 4.0748 | 29.6422
10.459 | 9.7342 | 22.8165 | 6.1422 | 4.0138 | 29.6453
10.668 | 9.7344 | 22.8194 | 6.1434 | 3.9769 | 29.6491
10.875 | 9.7346 | 22.8225 | 6.1434 | 3.9784 | 29.6531
11.066 | 9.7348 | 22.8253 | 6.1475 | 4.0111 | 29.6567
11.255 | 9.7349 | 22.8282 | 6.1505 | 4.061 | 29.6604
11.446 | 9.7349 | 22.8318 | 6.1493 | 4.0828 | 29.6651
11.631 | 9.735 | 22.8371 | 6.1513 | 4.009 | 29.6719
11.809 | 9.735 | 22.8447 | 6.1506 | 3.8779 | 29.6816
11.992 | 9.735 | 22.8534 | 6.1506 | 3.7678 | 29.6927
12.188 | 9.735 | 22.8619 | 6.1486 | 3.6925 | 29.7036
12.396 | 9.7352 | 22.8708 | 6.1439 | 3.6323 | 29.715
12.589 | 9.7355 | 22.8814 | 6.1383 | 3.5779 | 29.7287
12.799 | 9.736 | 22.8941 | 6.1331 | 3.5386 | 29.7451
13.01 | 9.7371 | 22.9093 | 6.1319 | 3.507 | 29.7648
13.219 | 9.7389 | 22.9288 | 6.1293 | 3.4734 | 29.7901
13.409 | 9.742 | 22.9544 | 6.1253 | 3.4404 | 29.8236
13.588 | 9.7468 | 22.9866 | 6.1225 | 3.4073 | 29.8659
13.774 | 9.7536 | 23.022 | 6.1175 | 3.3713 | 29.9127
13.947 | 9.7622 | 23.0551 | 6.1131 | 3.328 | 29.9567
14.141 | 9.7715 | 23.082 | 6.1085 | 3.2769 | 29.9931
14.357 | 9.7805 | 23.1019 | 6.1021 | 3.2343 | 30.0205
14.567 | 9.7886 | 23.1169 | 6.0985 | 3.2108 | 30.0413
14.781 | 9.7959 | 23.1294 | 6.0903 | 3.1964 | 30.0588
14.999 | 9.8026 | 23.1413 | 6.0868 | 3.1617 | 30.0755
15.225 | 9.8088 | 23.1534 | 6.084 | 3.0923 | 30.0923
15.45 | 9.8148 | 23.1647 | 6.0784 | 3.0127 | 30.108
15.68 | 9.8203 | 23.175 | 6.0768 | 2.9337 | 30.1222
15.9 | 9.8257 | 23.1848 | 6.0718 | 2.8648 | 30.1359
16.111 | 9.8314 | 23.196 | 6.0687 | 2.8153 | 30.1515
16.326 | 9.8381 | 23.2105 | 6.0662 | 2.7763 | 30.1714
16.542 | 9.8464 | 23.2289 | 6.0577 | 2.7202 | 30.1966
16.759 | 9.8561 | 23.2493 | 6.0575 | 2.6147 | 30.2248
16.968 | 9.8661 | 23.2677 | 6.0528 | 2.4943 | 30.2505
17.179 | 9.875 | 23.2816 | 6.0496 | 2.396 | 30.2701
17.38 | 9.8821 | 23.2915 | 6.0453 | 2.3093 | 30.2842
17.563 | 9.8874 | 23.2989 | 6.0422 | 2.2303 | 30.2948
17.753 | 9.8912 | 23.3045 | 6.0416 | 2.1512 | 30.3027
17.948 | 9.8941 | 23.3088 | 6.0399 | 2.0734 | 30.3089
18.122 | 9.8963 | 23.3133 | 6.0407 | 2.0014 | 30.315
18.317 | 9.8984 | 23.3185 | 6.0394 | 1.9209 | 30.3221
18.532 | 9.9008 | 23.3251 | 6.0421 | 1.8357 | 30.3312
18.75 | 9.9039 | 23.3333 | 6.0373 | 1.7618 | 30.3423
18.974 | 9.9076 | 23.3422 | 6.0365 | 1.7051 | 30.3545
19.188 | 9.9119 | 23.3507 | 6.0348 | 1.666 | 30.3662
19.393 | 9.9164 | 23.3585 | 6.0334 | 1.641 | 30.3771
19.586 | 9.9205 | 23.3661 | 6.0282 | 1.6224 | 30.3877
19.787 | 9.9237 | 23.3737 | 6.0262 | 1.6067 | 30.3981
19.997 | 9.9258 | 23.3816 | 6.0262 | 1.5947 | 30.4087
20.213 | 9.9266 | 23.3902 | 6.0245 | 1.581 | 30.4199
20.437 | 9.9265 | 23.3989 | 6.0219 | 1.5685 | 30.431
20.642 | 9.9261 | 23.4075 | 6.0193 | 1.5671 | 30.4419
20.856 | 9.9259 | 23.4164 | 6.0161 | 1.5666 | 30.4534
21.086 | 9.9262 | 23.4264 | 6.011 | 1.5497 | 30.4662
21.308 | 9.9271 | 23.4378 | 6.0083 | 1.5247 | 30.481
21.537 | 9.9285 | 23.4495 | 6.0067 | 1.5039 | 30.4963
21.763 | 9.9302 | 23.4592 | 6.0043 | 1.4871 | 30.509
21.986 | 9.9319 | 23.466 | 6.0018 | 1.4809 | 30.5181
22.208 | 9.9334 | 23.4711 | 5.9998 | 1.479 | 30.5249
22.415 | 9.9349 | 23.4751 | 6.0014 | 1.466 | 30.5304
22.613 | 9.9363 | 23.4787 | 5.9985 | 1.4505 | 30.5354
22.817 | 9.9378 | 23.482 | 5.9992 | 1.4461 | 30.5398
23.028 | 9.9392 | 23.4856 | 5.9968 | 1.4546 | 30.5448
23.249 | 9.9407 | 23.4899 | 5.9977 | 1.466 | 30.5505
23.484 | 9.9422 | 23.4954 | 5.9985 | 1.4736 | 30.5579
23.716 | 9.9435 | 23.5019 | 5.9976 | 1.4945 | 30.5666
23.963 | 9.9446 | 23.5074 | 5.9972 | 1.5483 | 30.5738
24.153 | 9.9453 | 23.5108 | 5.9944 | 1.5975 | 30.5783
24.223 | 9.9459 | 23.5128 | 5.9964 | 1.5104 | 30.581

## D3
DEPTH | TEMP | DENSITY | OXY | FLUORESCENCE | SALINITY
0.384 | 9.6476 | 22.7809 | 6.1734 | 2.7103 | 29.5826
0.496 | 9.6478 | 22.7809 | 6.1727 | 2.67 | 29.5826
0.639 | 9.648 | 22.7808 | 6.172 | 2.6338 | 29.5825
0.779 | 9.6483 | 22.7807 | 6.1707 | 2.6089 | 29.5824
0.883 | 9.6485 | 22.7805 | 6.1752 | 2.6038 | 29.5823
0.971 | 9.6486 | 22.7804 | 6.176 | 2.6219 | 29.5821
1.106 | 9.6487 | 22.7801 | 6.1751 | 2.647 | 29.5818
1.261 | 9.6487 | 22.78 | 6.1748 | 2.6568 | 29.5816
1.406 | 9.6488 | 22.7799 | 6.1764 | 2.6602 | 29.5815
1.573 | 9.6489 | 22.7798 | 6.1749 | 2.6784 | 29.5814
1.745 | 9.6491 | 22.7796 | 6.1743 | 2.6959 | 29.5812
1.937 | 9.6492 | 22.7795 | 6.1737 | 2.6968 | 29.5811
2.116 | 9.6493 | 22.7795 | 6.1734 | 2.7016 | 29.581
2.261 | 9.6493 | 22.7796 | 6.1726 | 2.7225 | 29.5811
2.383 | 9.6494 | 22.7796 | 6.1706 | 2.7525 | 29.5812
2.491 | 9.6494 | 22.7797 | 6.1732 | 2.785 | 29.5813
2.646 | 9.6492 | 22.7796 | 6.1725 | 2.8059 | 29.5812
2.835 | 9.6488 | 22.7795 | 6.1732 | 2.8135 | 29.581
3.009 | 9.6483 | 22.7798 | 6.1715 | 2.8127 | 29.5812
3.173 | 9.6481 | 22.781 | 6.173 | 2.7965 | 29.5827
3.361 | 9.6487 | 22.7832 | 6.1739 | 2.7737 | 29.5857
3.548 | 9.6503 | 22.7868 | 6.1728 | 2.7576 | 29.5906
3.742 | 9.6528 | 22.7908 | 6.1725 | 2.75 | 29.5962
3.912 | 9.6555 | 22.7937 | 6.1721 | 2.751 | 29.6005
4.079 | 9.6579 | 22.7953 | 6.1711 | 2.7603 | 29.603
4.282 | 9.6603 | 22.7973 | 6.1708 | 2.7821 | 29.606
4.51 | 9.6631 | 22.8005 | 6.1697 | 2.8151 | 29.6106
4.723 | 9.6664 | 22.8038 | 6.1678 | 2.8537 | 29.6156
4.926 | 9.67 | 22.807 | 6.169 | 2.9002 | 29.6204
5.135 | 9.6739 | 22.8104 | 6.1677 | 2.9607 | 29.6255
5.314 | 9.6778 | 22.8135 | 6.1667 | 3.0337 | 29.6302
5.485 | 9.6816 | 22.8158 | 6.1648 | 3.1098 | 29.634
5.66 | 9.6849 | 22.8178 | 6.1641 | 3.1892 | 29.6372
5.846 | 9.6877 | 22.8194 | 6.1652 | 3.2629 | 29.6398
6.048 | 9.6902 | 22.8207 | 6.1632 | 3.327 | 29.6419
6.249 | 9.6925 | 22.8221 | 6.1631 | 3.3781 | 29.6442
6.446 | 9.6949 | 22.8237 | 6.1621 | 3.4029 | 29.6467
6.64 | 9.6973 | 22.8253 | 6.1603 | 3.4047 | 29.6493
6.845 | 9.6996 | 22.8265 | 6.1619 | 3.3845 | 29.6513
7.052 | 9.7016 | 22.8273 | 6.1631 | 3.3703 | 29.6527
7.236 | 9.7035 | 22.8284 | 6.1633 | 3.3796 | 29.6544
7.409 | 9.7058 | 22.8304 | 6.1639 | 3.3866 | 29.6575
7.596 | 9.7089 | 22.8339 | 6.1635 | 3.3956 | 29.6626
7.797 | 9.713 | 22.8384 | 6.1655 | 3.4251 | 29.6692
7.986 | 9.7182 | 22.8435 | 6.1655 | 3.4446 | 29.6768
8.172 | 9.724 | 22.8489 | 6.1692 | 3.4186 | 29.6848
8.347 | 9.73 | 22.8537 | 6.1682 | 3.3672 | 29.6922
8.501 | 9.7356 | 22.8578 | 6.1681 | 3.3293 | 29.6986
8.649 | 9.7406 | 22.8614 | 6.1702 | 3.3286 | 29.7042
8.814 | 9.745 | 22.8655 | 6.1721 | 3.364 | 29.7104
8.995 | 9.7491 | 22.8708 | 6.1725 | 3.4257 | 29.7179
9.185 | 9.7531 | 22.8767 | 6.1747 | 3.4656 | 29.7263
9.358 | 9.7567 | 22.8827 | 6.1748 | 3.4281 | 29.7348
9.528 | 9.7599 | 22.888 | 6.1733 | 3.3506 | 29.7422
9.707 | 9.7624 | 22.8924 | 6.1796 | 3.2936 | 29.7483
9.878 | 9.7641 | 22.8964 | 6.1737 | 3.2681 | 29.7537
10.057 | 9.7652 | 22.9 | 6.1763 | 3.2577 | 29.7586
10.235 | 9.7657 | 22.9035 | 6.1715 | 3.2537 | 29.7632
10.387 | 9.7655 | 22.9067 | 6.1694 | 3.2668 | 29.7673
10.561 | 9.7647 | 22.9097 | 6.1709 | 3.3037 | 29.771
10.734 | 9.7634 | 22.9124 | 6.17 | 3.3495 | 29.7742
10.909 | 9.7616 | 22.915 | 6.1749 | 3.3909 | 29.7771
11.099 | 9.7597 | 22.9172 | 6.1764 | 3.415 | 29.7795
11.306 | 9.758 | 22.919 | 6.1793 | 3.3794 | 29.7816
11.528 | 9.7566 | 22.9205 | 6.1772 | 3.2881 | 29.7832
11.748 | 9.7554 | 22.9218 | 6.1799 | 3.1938 | 29.7845
11.968 | 9.7542 | 22.923 | 6.1842 | 3.1158 | 29.7859
12.182 | 9.753 | 22.9245 | 6.18 | 3.0552 | 29.7875
12.387 | 9.7517 | 22.9265 | 6.18 | 3.0196 | 29.7898
12.592 | 9.7504 | 22.9292 | 6.1781 | 3.0153 | 29.793
12.8 | 9.749 | 22.9333 | 6.1783 | 3.0408 | 29.7979
13.019 | 9.7475 | 22.9397 | 6.1771 | 3.0887 | 29.8058
13.234 | 9.7459 | 22.9499 | 6.1774 | 3.1623 | 29.8186
13.46 | 9.7446 | 22.9658 | 6.1787 | 3.2088 | 29.8387
13.683 | 9.7443 | 22.988 | 6.1758 | 3.1755 | 29.8671
13.903 | 9.7462 | 23.0149 | 6.1738 | 3.1233 | 29.902
14.13 | 9.7509 | 23.0452 | 6.1742 | 3.1055 | 29.9418
14.359 | 9.7584 | 23.0759 | 6.1667 | 3.0869 | 29.9827
14.584 | 9.7672 | 23.1011 | 6.1686 | 3.0184 | 30.0168
14.813 | 9.7754 | 23.1173 | 6.1691 | 2.9372 | 30.0392
15.048 | 9.7817 | 23.1264 | 6.1706 | 2.8793 | 30.0522
15.275 | 9.7861 | 23.1316 | 6.1699 | 2.8195 | 30.0596
15.504 | 9.789 | 23.1346 | 6.1675 | 2.7665 | 30.0641
15.732 | 9.7908 | 23.1367 | 6.1616 | 2.7173 | 30.0672
15.948 | 9.7919 | 23.1383 | 6.1607 | 2.6261 | 30.0695
16.172 | 9.7927 | 23.1395 | 6.16 | 2.5009 | 30.0712
16.397 | 9.7932 | 23.1405 | 6.1572 | 2.3865 | 30.0725
16.614 | 9.7935 | 23.1414 | 6.1564 | 2.2944 | 30.0737
16.845 | 9.7938 | 23.142 | 6.1541 | 2.2203 | 30.0745
17.075 | 9.7939 | 23.1425 | 6.1543 | 2.165 | 30.0752
17.292 | 9.7937 | 23.1428 | 6.152 | 2.119 | 30.0756
17.522 | 9.7933 | 23.143 | 6.1493 | 2.0614 | 30.0757
17.753 | 9.7927 | 23.1433 | 6.1462 | 2.0057 | 30.076
17.988 | 9.7922 | 23.1436 | 6.1418 | 1.9727 | 30.0762
18.222 | 9.7917 | 23.1439 | 6.1385 | 1.9578 | 30.0766
18.455 | 9.7912 | 23.1443 | 6.1341 | 1.9576 | 30.077
18.699 | 9.7907 | 23.1448 | 6.1325 | 1.9694 | 30.0774
18.93 | 9.7901 | 23.1455 | 6.1283 | 1.9889 | 30.0783
19.162 | 9.7897 | 23.1465 | 6.1247 | 2.01 | 30.0795
19.402 | 9.7894 | 23.148 | 6.1246 | 2.0155 | 30.0813
19.641 | 9.7895 | 23.15 | 6.1174 | 1.9961 | 30.0839
19.873 | 9.7901 | 23.1528 | 6.1159 | 1.9726 | 30.0876
20.107 | 9.7914 | 23.156 | 6.113 | 1.9666 | 30.092
20.338 | 9.7929 | 23.1594 | 6.111 | 1.9705 | 30.0966
20.57 | 9.7944 | 23.1627 | 6.1082 | 1.9682 | 30.1011
20.797 | 9.796 | 23.1663 | 6.1088 | 1.9734 | 30.1061
21.01 | 9.7979 | 23.1704 | 6.1075 | 2.0028 | 30.1117
21.227 | 9.8004 | 23.1746 | 6.1045 | 2.0275 | 30.1176
21.451 | 9.8032 | 23.1781 | 6.1024 | 2.0228 | 30.1226
21.667 | 9.8059 | 23.18 | 6.1032 | 2.0096 | 30.1256
21.885 | 9.808 | 23.1809 | 6.1009 | 1.9914 | 30.1272
22.111 | 9.8095 | 23.1813 | 6.1032 | 1.9594 | 30.128
22.332 | 9.8105 | 23.1815 | 6.1018 | 1.9367 | 30.1285
22.572 | 9.8111 | 23.1816 | 6.1002 | 1.9246 | 30.1287
22.783 | 9.8115 | 23.1816 | 6.0997 | 1.9037 | 30.1288
22.914 | 9.809 | 23.1794 | 6.1018 | 1.7949 | 30.1255

## EE1
DEPTH | TEMP | DENSITY | OXY | FLUORESCENCE | SALINITY
0.437 | 9.5753 | 22.4582 | 6.1203 | 5.3487 | 29.1545
0.514 | 9.5756 | 22.458 | 6.117 | 5.3315 | 29.1544
0.647 | 9.5758 | 22.4576 | 6.1131 | 5.3216 | 29.1538
0.748 | 9.5758 | 22.4571 | 6.1088 | 5.3475 | 29.1533
0.84 | 9.5756 | 22.4569 | 6.1061 | 5.4139 | 29.153
0.966 | 9.5755 | 22.4567 | 6.1048 | 5.4915 | 29.1527
1.124 | 9.5753 | 22.4566 | 6.1032 | 5.5229 | 29.1525
1.273 | 9.5751 | 22.4565 | 6.1003 | 5.4648 | 29.1523
1.439 | 9.5748 | 22.4565 | 6.0973 | 5.3829 | 29.1523
1.576 | 9.5746 | 22.4566 | 6.0898 | 5.3789 | 29.1524
1.716 | 9.5745 | 22.4567 | 6.0864 | 5.4402 | 29.1525
1.851 | 9.5743 | 22.457 | 6.0784 | 5.4654 | 29.1528
1.991 | 9.5742 | 22.4574 | 6.0761 | 5.4444 | 29.1533
2.135 | 9.5741 | 22.458 | 6.0707 | 5.4192 | 29.154
2.298 | 9.574 | 22.459 | 6.0669 | 5.3832 | 29.1553
2.425 | 9.5743 | 22.4608 | 6.0623 | 5.326 | 29.1576
2.565 | 9.5751 | 22.4639 | 6.0561 | 5.247 | 29.1618
2.736 | 9.5768 | 22.4688 | 6.0512 | 5.1771 | 29.1684
2.93 | 9.5795 | 22.4766 | 6.0456 | 5.1177 | 29.1789
3.139 | 9.5837 | 22.4888 | 6.0418 | 5.0521 | 29.1953
3.367 | 9.5896 | 22.5062 | 6.0382 | 5.0032 | 29.2189
3.59 | 9.5976 | 22.5285 | 6.0299 | 4.9847 | 29.249
3.806 | 9.6079 | 22.555 | 6.024 | 4.9876 | 29.2851
4.02 | 9.6197 | 22.5818 | 6.0197 | 5.0052 | 29.3217
4.251 | 9.6314 | 22.6023 | 6.0126 | 5.0384 | 29.3503
4.465 | 9.6415 | 22.6156 | 6.0079 | 5.0691 | 29.3694
4.69 | 9.6496 | 22.6249 | 5.9995 | 5.0695 | 29.3829
4.928 | 9.6564 | 22.6333 | 5.9908 | 5.029 | 29.395
5.161 | 9.6629 | 22.6436 | 5.984 | 4.9495 | 29.4095
5.386 | 9.6702 | 22.6566 | 5.9766 | 4.8428 | 29.4275
5.606 | 9.6788 | 22.6717 | 5.9727 | 4.7286 | 29.4487
5.829 | 9.6883 | 22.6868 | 5.9661 | 4.6285 | 29.4699
6.057 | 9.6978 | 22.6987 | 5.9575 | 4.5421 | 29.487
6.287 | 9.7064 | 22.7076 | 5.9456 | 4.4571 | 29.5002
6.504 | 9.7145 | 22.7167 | 5.9362 | 4.379 | 29.5135
6.712 | 9.7228 | 22.7274 | 5.9292 | 4.308 | 29.5289
6.929 | 9.7313 | 22.7381 | 5.9216 | 4.2407 | 29.5443
7.137 | 9.7396 | 22.7468 | 5.9151 | 4.1921 | 29.557
7.352 | 9.747 | 22.753 | 5.9108 | 4.1789 | 29.5665
7.547 | 9.7535 | 22.7576 | 5.9036 | 4.1798 | 29.5738
7.736 | 9.7595 | 22.7619 | 5.9002 | 4.1718 | 29.5805
7.926 | 9.7653 | 22.7662 | 5.8967 | 4.12 | 29.5871
8.14 | 9.7711 | 22.7701 | 5.8933 | 3.9942 | 29.5933
8.374 | 9.7771 | 22.7739 | 5.8901 | 3.8584 | 29.5994
8.604 | 9.7838 | 22.7796 | 5.8877 | 3.7496 | 29.608
8.821 | 9.7922 | 22.7875 | 5.8862 | 3.6524 | 29.6198
9.038 | 9.8017 | 22.7966 | 5.8848 | 3.5795 | 29.6334
9.269 | 9.8113 | 22.8056 | 5.8855 | 3.5281 | 29.6469
9.473 | 9.8197 | 22.8137 | 5.885 | 3.4829 | 29.659
9.672 | 9.8262 | 22.8203 | 5.8831 | 3.4245 | 29.6687
9.891 | 9.8308 | 22.8256 | 5.8835 | 3.348 | 29.6765
10.115 | 9.8343 | 22.8301 | 5.8831 | 3.2844 | 29.683
10.32 | 9.8373 | 22.834 | 5.8844 | 3.2533 | 29.6885
10.519 | 9.8401 | 22.8373 | 5.8869 | 3.251 | 29.6934
10.731 | 9.8427 | 22.8411 | 5.8913 | 3.2322 | 29.6987
10.962 | 9.8451 | 22.846 | 5.8921 | 3.1536 | 29.7055
11.19 | 9.8472 | 22.8517 | 5.895 | 3.0676 | 29.7132
11.417 | 9.8489 | 22.8568 | 5.8974 | 3.0309 | 29.7201
11.662 | 9.8502 | 22.8611 | 5.8987 | 3.0323 | 29.7259
11.907 | 9.851 | 22.8657 | 5.9004 | 3.049 | 29.732
12.153 | 9.8513 | 22.8716 | 5.9032 | 3.0711 | 29.7396
12.392 | 9.8514 | 22.8788 | 5.9048 | 3.0771 | 29.7489
12.627 | 9.8514 | 22.8867 | 5.9071 | 3.0422 | 29.7589
12.867 | 9.8518 | 22.8945 | 5.9113 | 2.991 | 29.769
13.109 | 9.8525 | 22.9022 | 5.9143 | 2.9809 | 29.779
13.352 | 9.8528 | 22.91 | 5.9212 | 3.0094 | 29.7891
13.589 | 9.8523 | 22.9179 | 5.9295 | 3.0327 | 29.7991
13.826 | 9.8513 | 22.9263 | 5.9356 | 3.0328 | 29.8096
14.053 | 9.8505 | 22.9349 | 5.9471 | 2.9925 | 29.8206
14.294 | 9.8502 | 22.9429 | 5.9456 | 2.9097 | 29.8308
14.531 | 9.8502 | 22.9498 | 5.9588 | 2.8056 | 29.8396
14.762 | 9.8501 | 22.956 | 5.9746 | 2.7082 | 29.8475
15.006 | 9.8499 | 22.9618 | 5.9816 | 2.6295 | 29.855
15.236 | 9.8492 | 22.9677 | 5.9927 | 2.5744 | 29.8623
15.475 | 9.8478 | 22.9734 | 6.0059 | 2.5411 | 29.8693
15.712 | 9.8457 | 22.9786 | 6.0117 | 2.5026 | 29.8756
15.942 | 9.8429 | 22.9833 | 6.0193 | 2.4612 | 29.8811
16.172 | 9.8394 | 22.9873 | 6.0257 | 2.4399 | 29.8854
16.389 | 9.8353 | 22.9904 | 6.027 | 2.422 | 29.8886
16.598 | 9.8304 | 22.9931 | 6.0275 | 2.3789 | 29.8911
16.823 | 9.8251 | 22.9955 | 6.0253 | 2.3171 | 29.8931
17.06 | 9.8196 | 22.9979 | 6.0225 | 2.2674 | 29.8951
17.284 | 9.8142 | 23.0002 | 6.0202 | 2.2419 | 29.8969
17.523 | 9.8085 | 23.0026 | 6.0161 | 2.2189 | 29.8988
17.765 | 9.8019 | 23.0053 | 6.0101 | 2.1806 | 29.9009
18.015 | 9.7942 | 23.0087 | 6.002 | 2.138 | 29.9036
18.263 | 9.7862 | 23.0133 | 5.9917 | 2.1093 | 29.9079
18.507 | 9.7788 | 23.0189 | 5.9853 | 2.108 | 29.9136
18.733 | 9.7727 | 23.0248 | 5.9751 | 2.1401 | 29.92
18.981 | 9.7681 | 23.0308 | 5.9684 | 2.1939 | 29.9268
19.214 | 9.7653 | 23.0366 | 5.9481 | 2.2476 | 29.9335
19.432 | 9.7641 | 23.042 | 5.945 | 2.2871 | 29.9403
19.672 | 9.764 | 23.047 | 5.9377 | 2.3025 | 29.9466
19.921 | 9.7643 | 23.0508 | 5.9322 | 2.2931 | 29.9515
20.161 | 9.7644 | 23.0533 | 5.926 | 2.2698 | 29.9549
20.412 | 9.7641 | 23.0552 | 5.9229 | 2.2298 | 29.9571
20.66 | 9.7637 | 23.0566 | 5.9166 | 2.1653 | 29.9589
20.91 | 9.7635 | 23.0577 | 5.9128 | 2.0941 | 29.9602
21.163 | 9.7636 | 23.0586 | 5.9094 | 2.0398 | 29.9614
21.412 | 9.7641 | 23.0592 | 5.9076 | 2.0028 | 29.9623
21.658 | 9.7649 | 23.0596 | 5.9045 | 1.9878 | 29.9629
21.905 | 9.7657 | 23.0597 | 5.9045 | 2.0024 | 29.9633
22.142 | 9.7665 | 23.0596 | 5.9027 | 2.0088 | 29.9633
22.365 | 9.7672 | 23.0594 | 5.9009 | 1.9824 | 29.9632
22.598 | 9.7677 | 23.0592 | 5.9021 | 1.9674 | 29.963
22.838 | 9.768 | 23.059 | 5.8989 | 1.9883 | 29.9627
22.999 | 9.7682 | 23.0587 | 5.9016 | 2.0439 | 29.9624
23.051 | 9.7683 | 23.0584 | 5.8982 | 2.1305 | 29.9621

## EE2
DEPTH | TEMP | DENSITY | OXY | FLUORESCENCE | SALINITY
0.335 | 9.6237 | 22.4903 | 6.103 | 5.2028 | 29.2052
0.435 | 9.6237 | 22.4903 | 6.0998 | 5.1599 | 29.2053
0.624 | 9.6239 | 22.4903 | 6.0984 | 5.1004 | 29.2053
0.818 | 9.624 | 22.4904 | 6.0929 | 5.0513 | 29.2054
0.995 | 9.6243 | 22.4903 | 6.0852 | 5.0549 | 29.2054
1.161 | 9.6249 | 22.4905 | 6.0826 | 5.0692 | 29.2057
1.293 | 9.6265 | 22.491 | 6.0771 | 5.019 | 29.2067
1.373 | 9.6291 | 22.4917 | 6.0741 | 4.9423 | 29.2081
1.44 | 9.6323 | 22.4925 | 6.0689 | 4.8871 | 29.2098
1.528 | 9.6356 | 22.4933 | 6.0615 | 4.8565 | 29.2115
1.653 | 9.6388 | 22.4942 | 6.0556 | 4.8419 | 29.2133
1.788 | 9.6418 | 22.4959 | 6.0512 | 4.843 | 29.216
1.947 | 9.6449 | 22.4992 | 6.0442 | 4.8709 | 29.2209
2.144 | 9.6489 | 22.5052 | 6.0405 | 4.9344 | 29.2293
2.368 | 9.6538 | 22.5135 | 6.0377 | 5.0223 | 29.2409
2.605 | 9.6594 | 22.522 | 6.0306 | 5.0719 | 29.253
2.833 | 9.6651 | 22.5306 | 6.0282 | 5.0575 | 29.265
3.053 | 9.6707 | 22.5402 | 6.0218 | 5.0441 | 29.2785
3.27 | 9.6765 | 22.5517 | 6.0174 | 5.0812 | 29.2945
3.487 | 9.6827 | 22.5651 | 6.0132 | 5.1528 | 29.3129
3.689 | 9.6894 | 22.5802 | 6.0118 | 5.2044 | 29.3335
3.916 | 9.6967 | 22.5964 | 6.0097 | 5.2065 | 29.3557
4.163 | 9.7042 | 22.6126 | 6.0073 | 5.1872 | 29.378
4.407 | 9.7117 | 22.6275 | 6.0053 | 5.1823 | 29.3986
4.658 | 9.7189 | 22.6409 | 6.0047 | 5.1601 | 29.4172
4.908 | 9.7256 | 22.6532 | 6.0039 | 5.0707 | 29.4344
5.16 | 9.7322 | 22.6655 | 6.0092 | 4.9598 | 29.4514
5.411 | 9.7388 | 22.6793 | 6.0077 | 4.879 | 29.4704
5.649 | 9.7459 | 22.6955 | 6.0119 | 4.8397 | 29.4927
5.89 | 9.7537 | 22.7137 | 6.0121 | 4.8277 | 29.5175
6.123 | 9.762 | 22.7319 | 6.0149 | 4.7827 | 29.5425
6.353 | 9.77 | 22.7485 | 6.0214 | 4.7058 | 29.5655
6.576 | 9.7773 | 22.7614 | 6.0232 | 4.6254 | 29.5834
6.809 | 9.7832 | 22.7708 | 6.0238 | 4.5164 | 29.5967
7.033 | 9.7882 | 22.7804 | 6.0262 | 4.3956 | 29.61
7.256 | 9.7928 | 22.7923 | 6.0289 | 4.3053 | 29.6262
7.486 | 9.7971 | 22.8044 | 6.0322 | 4.2613 | 29.6425
7.713 | 9.8009 | 22.8155 | 6.0346 | 4.2461 | 29.6575
7.948 | 9.8041 | 22.826 | 6.037 | 4.1976 | 29.6717
8.167 | 9.8069 | 22.8362 | 6.0396 | 4.0975 | 29.6852
8.381 | 9.8091 | 22.8461 | 6.0414 | 3.9852 | 29.6984
8.604 | 9.8107 | 22.8552 | 6.0427 | 3.8805 | 29.7104
8.825 | 9.8114 | 22.8632 | 6.0444 | 3.7983 | 29.7207
9.054 | 9.8116 | 22.8698 | 6.0437 | 3.7422 | 29.7292
9.274 | 9.8114 | 22.8751 | 6.0444 | 3.7103 | 29.736
9.483 | 9.8111 | 22.8792 | 6.0437 | 3.6874 | 29.7413
9.707 | 9.8109 | 22.8826 | 6.0466 | 3.6211 | 29.7456
9.921 | 9.8108 | 22.8857 | 6.0466 | 3.5166 | 29.7495
10.126 | 9.8108 | 22.8888 | 6.0484 | 3.4209 | 29.7535
10.325 | 9.811 | 22.8926 | 6.0473 | 3.339 | 29.7583
10.552 | 9.8113 | 22.8972 | 6.0469 | 3.2589 | 29.7644
10.764 | 9.812 | 22.9024 | 6.0479 | 3.1847 | 29.7711
10.983 | 9.8129 | 22.9077 | 6.0512 | 3.1301 | 29.7782
11.199 | 9.814 | 22.9127 | 6.0521 | 3.103 | 29.7848
11.391 | 9.8149 | 22.9167 | 6.0536 | 3.092 | 29.7901
11.581 | 9.8154 | 22.9196 | 6.0563 | 3.061 | 29.7939
11.803 | 9.8154 | 22.922 | 6.0577 | 3.0135 | 29.797
11.993 | 9.815 | 22.9242 | 6.0597 | 2.986 | 29.7997
12.179 | 9.8142 | 22.9262 | 6.0668 | 2.9719 | 29.8021
12.375 | 9.8133 | 22.928 | 6.0706 | 2.9553 | 29.8042
12.582 | 9.8121 | 22.9298 | 6.0741 | 2.9521 | 29.8062
12.78 | 9.8108 | 22.9314 | 6.0784 | 2.9628 | 29.8081
12.966 | 9.8094 | 22.933 | 6.0814 | 2.9646 | 29.8098
13.163 | 9.8081 | 22.9344 | 6.087 | 2.9421 | 29.8113
13.35 | 9.8067 | 22.9359 | 6.0899 | 2.898 | 29.813
13.521 | 9.8052 | 22.9375 | 6.0938 | 2.8469 | 29.8147
13.645 | 9.8037 | 22.9393 | 6.0957 | 2.799 | 29.8167
13.763 | 9.8017 | 22.9417 | 6.0974 | 2.7678 | 29.8194
13.926 | 9.7992 | 22.9449 | 6.1021 | 2.7578 | 29.823
14.121 | 9.7959 | 22.9492 | 6.1039 | 2.7351 | 29.8278
14.33 | 9.7921 | 22.954 | 6.1053 | 2.6835 | 29.8332
14.541 | 9.7877 | 22.9595 | 6.1088 | 2.6433 | 29.8394
14.758 | 9.7831 | 22.9656 | 6.1065 | 2.6303 | 29.8462
14.959 | 9.7785 | 22.972 | 6.1101 | 2.6225 | 29.8536
15.154 | 9.774 | 22.9788 | 6.109 | 2.6171 | 29.8613
15.359 | 9.7698 | 22.9855 | 6.1089 | 2.6198 | 29.8691
15.556 | 9.7658 | 22.9923 | 6.1066 | 2.6316 | 29.877
15.74 | 9.7623 | 22.9986 | 6.1098 | 2.6679 | 29.8844
15.926 | 9.7593 | 23.0039 | 6.1045 | 2.7277 | 29.8905
16.108 | 9.7566 | 23.0082 | 6.1001 | 2.7525 | 29.8954
16.278 | 9.7541 | 23.012 | 6.0978 | 2.7028 | 29.8999
16.446 | 9.7517 | 23.0157 | 6.0939 | 2.6245 | 29.9041
16.627 | 9.7498 | 23.0189 | 6.0903 | 2.5682 | 29.9078
16.815 | 9.7484 | 23.0217 | 6.0866 | 2.5353 | 29.9111
16.992 | 9.7476 | 23.024 | 6.0805 | 2.5165 | 29.9139
17.203 | 9.7472 | 23.0261 | 6.0727 | 2.5227 | 29.9166
17.375 | 9.747 | 23.0281 | 6.068 | 2.5587 | 29.919
17.547 | 9.7468 | 23.0298 | 6.0603 | 2.5867 | 29.9212
17.72 | 9.7465 | 23.0317 | 6.0557 | 2.5628 | 29.9235
17.926 | 9.7461 | 23.0336 | 6.0498 | 2.4933 | 29.9259
18.105 | 9.7457 | 23.0357 | 6.0487 | 2.4186 | 29.9286
18.254 | 9.7453 | 23.0379 | 6.0463 | 2.3641 | 29.9312
18.404 | 9.7451 | 23.0398 | 6.0425 | 2.3271 | 29.9337
18.579 | 9.7449 | 23.042 | 6.0407 | 2.3051 | 29.9364
18.774 | 9.7447 | 23.0444 | 6.0393 | 2.2983 | 29.9395
18.98 | 9.7444 | 23.0471 | 6.0384 | 2.2897 | 29.9428
19.199 | 9.7441 | 23.0493 | 6.0357 | 2.2563 | 29.9456
19.405 | 9.7439 | 23.0509 | 6.0348 | 2.1943 | 29.9476
19.606 | 9.7438 | 23.052 | 6.0329 | 2.1272 | 29.949
19.932 | 9.7438 | 23.0465 | 6.0464 | 4.8528 | 29.942

## EE3
DEPTH | TEMP | DENSITY | OXY | FLUORESCENCE | SALINITY
0.413 | 9.7728 | 22.6625 | 6.0926 | 3.7323 | 29.4559
0.485 | 9.7732 | 22.663 | 6.0893 | 3.719 | 29.4566
0.609 | 9.774 | 22.6636 | 6.086 | 3.6847 | 29.4575
0.773 | 9.775 | 22.6647 | 6.0814 | 3.6689 | 29.4591
0.972 | 9.7764 | 22.6662 | 6.0757 | 3.6686 | 29.4612
1.191 | 9.7781 | 22.6682 | 6.0721 | 3.6536 | 29.4642
1.414 | 9.7798 | 22.6707 | 6.0681 | 3.6357 | 29.4677
1.628 | 9.7815 | 22.6731 | 6.0657 | 3.6189 | 29.4712
1.841 | 9.783 | 22.6751 | 6.0601 | 3.5939 | 29.474
2.075 | 9.7842 | 22.6768 | 6.0559 | 3.5683 | 29.4765
2.297 | 9.7853 | 22.6791 | 6.0542 | 3.5475 | 29.4796
2.457 | 9.7866 | 22.6832 | 6.0494 | 3.5291 | 29.4851
2.646 | 9.7885 | 22.6901 | 6.0465 | 3.5105 | 29.4943
2.875 | 9.7913 | 22.7006 | 6.0481 | 3.5035 | 29.5083
3.102 | 9.7946 | 22.7131 | 6.044 | 3.5207 | 29.525
3.343 | 9.798 | 22.7235 | 6.0408 | 3.5614 | 29.539
3.573 | 9.8009 | 22.7306 | 6.0381 | 3.5984 | 29.5488
3.787 | 9.803 | 22.7361 | 6.0365 | 3.6062 | 29.5562
4.009 | 9.8046 | 22.7406 | 6.0361 | 3.613 | 29.5623
4.211 | 9.8057 | 22.7439 | 6.0336 | 3.6453 | 29.5668
4.408 | 9.8064 | 22.7467 | 6.0344 | 3.7004 | 29.5705
4.605 | 9.807 | 22.7503 | 6.0316 | 3.7442 | 29.5752
4.788 | 9.8076 | 22.7565 | 6.029 | 3.7522 | 29.5832
4.972 | 9.8084 | 22.7652 | 6.0282 | 3.7684 | 29.5946
5.118 | 9.8094 | 22.7743 | 6.0258 | 3.8008 | 29.6065
5.211 | 9.8102 | 22.7814 | 6.026 | 3.7892 | 29.6157
5.282 | 9.8108 | 22.7863 | 6.0248 | 3.7306 | 29.6221
5.34 | 9.8113 | 22.79 | 6.0255 | 3.6931 | 29.627
5.413 | 9.8116 | 22.7936 | 6.0238 | 3.7061 | 29.6316
5.534 | 9.8118 | 22.7972 | 6.0238 | 3.7498 | 29.6363
5.688 | 9.8119 | 22.801 | 6.0251 | 3.8122 | 29.6412
5.836 | 9.8121 | 22.8047 | 6.0255 | 3.8448 | 29.6459
5.995 | 9.8122 | 22.8085 | 6.0253 | 3.7894 | 29.6509
6.162 | 9.8124 | 22.8126 | 6.0251 | 3.6853 | 29.6561
6.308 | 9.8126 | 22.817 | 6.0255 | 3.5953 | 29.6618
6.479 | 9.8127 | 22.8217 | 6.0248 | 3.5319 | 29.6679
6.682 | 9.8125 | 22.8266 | 6.0246 | 3.49 | 29.6742
6.892 | 9.8121 | 22.832 | 6.0247 | 3.4551 | 29.681
7.101 | 9.8115 | 22.8382 | 6.0232 | 3.4266 | 29.6888
7.342 | 9.8106 | 22.8448 | 6.0214 | 3.4176 | 29.6971
7.517 | 9.8097 | 22.8508 | 6.0212 | 3.4385 | 29.7045
7.671 | 9.8091 | 22.8555 | 6.0219 | 3.4951 | 29.7104
7.802 | 9.8086 | 22.8592 | 6.0228 | 3.5524 | 29.7151
7.899 | 9.8083 | 22.8618 | 6.0237 | 3.5567 | 29.7184
7.958 | 9.8088 | 22.8796 | 6.034 | 3.1304 | 29.7414
8.067 | 9.8087 | 22.8845 | 6.0312 | 3.1219 | 29.7475
8.184 | 9.8085 | 22.8901 | 6.0316 | 3.1248 | 29.7547
8.273 | 9.8081 | 22.8956 | 6.0305 | 3.1348 | 29.7617
8.365 | 9.8076 | 22.9009 | 6.0312 | 3.1372 | 29.7684
8.476 | 9.8069 | 22.9067 | 6.0303 | 3.1461 | 29.7757
8.567 | 9.8061 | 22.913 | 6.033 | 3.1662 | 29.7836
8.678 | 9.8052 | 22.9197 | 6.0347 | 3.1843 | 29.7919
8.823 | 9.8044 | 22.9261 | 6.035 | 3.1863 | 29.8
9.004 | 9.8039 | 22.9318 | 6.0364 | 3.1721 | 29.8072
9.21 | 9.8036 | 22.9367 | 6.0402 | 3.1462 | 29.8135
9.427 | 9.8035 | 22.9411 | 6.0416 | 3.0931 | 29.8191
9.66 | 9.8034 | 22.9456 | 6.0406 | 3.0216 | 29.8249
9.902 | 9.8032 | 22.9505 | 6.0388 | 2.9631 | 29.8311
10.129 | 9.8029 | 22.9561 | 6.0402 | 2.9353 | 29.8382
10.349 | 9.8025 | 22.9622 | 6.0396 | 2.9323 | 29.8459
10.57 | 9.8021 | 22.9676 | 6.0433 | 2.9336 | 29.8528
10.801 | 9.8017 | 22.9716 | 6.0407 | 2.9267 | 29.8578
11.036 | 9.8012 | 22.9745 | 6.0406 | 2.8928 | 29.8614
11.253 | 9.8004 | 22.9771 | 6.0403 | 2.846 | 29.8646
11.472 | 9.7991 | 22.98 | 6.0395 | 2.8065 | 29.868
11.691 | 9.7975 | 22.9832 | 6.0381 | 2.7529 | 29.8717
11.911 | 9.7959 | 22.9864 | 6.0367 | 2.6768 | 29.8755
12.131 | 9.7944 | 22.9894 | 6.0371 | 2.5994 | 29.8791
12.346 | 9.7932 | 22.9922 | 6.0348 | 2.5453 | 29.8824
12.568 | 9.7923 | 22.9945 | 6.0331 | 2.5326 | 29.8853
12.784 | 9.7915 | 22.9967 | 6.0335 | 2.5809 | 29.8879
12.99 | 9.7908 | 22.9987 | 6.0346 | 2.631 | 29.8903
13.191 | 9.7901 | 23.0005 | 6.0331 | 2.5933 | 29.8924
13.375 | 9.7893 | 23.0022 | 6.0331 | 2.5032 | 29.8945
13.577 | 9.7886 | 23.0038 | 6.0309 | 2.4329 | 29.8964
13.783 | 9.7878 | 23.0054 | 6.029 | 2.4042 | 29.8982
13.997 | 9.787 | 23.0067 | 6.0256 | 2.3921 | 29.8998
14.211 | 9.7862 | 23.0077 | 6.0206 | 2.3504 | 29.9009
14.407 | 9.7856 | 23.0085 | 6.0164 | 2.2763 | 29.9017
14.619 | 9.7851 | 23.009 | 6.0143 | 2.1985 | 29.9023
14.824 | 9.7847 | 23.0094 | 6.0108 | 2.1426 | 29.9027
15.036 | 9.7843 | 23.0097 | 6.0111 | 2.1222 | 29.9031
15.233 | 9.784 | 23.01 | 6.0066 | 2.1242 | 29.9033
15.44 | 9.7837 | 23.0102 | 6.0052 | 2.1135 | 29.9035
15.637 | 9.7834 | 23.0103 | 6.0056 | 2.0869 | 29.9036
15.828 | 9.7831 | 23.0101 | 6.0019 | 2.079 | 29.9033
16.123 | 9.7835 | 23.0102 | 6.0223 | 2.3305 | 29.9034

## E1
DEPTH | TEMP | DENSITY | OXY | FLUORESCENCE | SALINITY
0.463 | 9.5096 | 22.3989 | 6.1803 | 5.4869 | 29.0656
0.56 | 9.5096 | 22.3985 | 6.1808 | 5.4574 | 29.0652
0.695 | 9.5096 | 22.3985 | 6.1808 | 5.4213 | 29.0651
0.83 | 9.5097 | 22.3984 | 6.1806 | 5.3726 | 29.0651
0.998 | 9.5098 | 22.3983 | 6.1797 | 5.3134 | 29.0649
1.163 | 9.5101 | 22.3985 | 6.18 | 5.2532 | 29.0652
1.341 | 9.5109 | 22.3995 | 6.1784 | 5.1853 | 29.0667
1.542 | 9.5123 | 22.4005 | 6.178 | 5.1121 | 29.0682
1.762 | 9.5138 | 22.4009 | 6.1779 | 5.0461 | 29.0689
1.988 | 9.5151 | 22.4009 | 6.1776 | 4.9945 | 29.0692
2.203 | 9.5161 | 22.401 | 6.1773 | 4.9702 | 29.0695
2.418 | 9.5171 | 22.4011 | 6.1746 | 4.9939 | 29.0698
2.629 | 9.5179 | 22.4013 | 6.1741 | 5.07 | 29.0703
2.869 | 9.5186 | 22.4013 | 6.172 | 5.1904 | 29.0705
3.124 | 9.519 | 22.4009 | 6.1742 | 5.3489 | 29.07
3.348 | 9.5189 | 22.4004 | 6.1739 | 5.5274 | 29.0693
3.556 | 9.5186 | 22.3998 | 6.1749 | 5.6959 | 29.0685
3.768 | 9.5182 | 22.3998 | 6.1757 | 5.8444 | 29.0684
3.983 | 9.5182 | 22.4001 | 6.1759 | 6.0119 | 29.0688
4.203 | 9.5186 | 22.4009 | 6.1744 | 6.2285 | 29.0699
4.42 | 9.5197 | 22.4021 | 6.1748 | 6.4446 | 29.0716
4.629 | 9.5214 | 22.4037 | 6.174 | 6.6068 | 29.074
4.835 | 9.5236 | 22.4052 | 6.1734 | 6.7197 | 29.0764
5.047 | 9.526 | 22.4061 | 6.1723 | 6.8058 | 29.078
5.278 | 9.5281 | 22.4066 | 6.1718 | 6.884 | 29.079
5.513 | 9.5298 | 22.4068 | 6.1699 | 6.9461 | 29.0796
5.739 | 9.5312 | 22.4069 | 6.1695 | 6.9969 | 29.08
5.971 | 9.5322 | 22.407 | 6.1659 | 7.0424 | 29.0803
6.195 | 9.533 | 22.4071 | 6.1645 | 7.0733 | 29.0806
6.417 | 9.5338 | 22.4073 | 6.1658 | 7.0984 | 29.0811
6.639 | 9.5348 | 22.408 | 6.1648 | 7.1197 | 29.0821
6.862 | 9.5361 | 22.4088 | 6.1647 | 7.152 | 29.0834
7.075 | 9.5377 | 22.4097 | 6.1596 | 7.2 | 29.0848
7.3 | 9.5391 | 22.4102 | 6.1569 | 7.2414 | 29.0858
7.538 | 9.5403 | 22.4103 | 6.1552 | 7.2642 | 29.0861
7.766 | 9.541 | 22.4102 | 6.1487 | 7.2526 | 29.0861
7.989 | 9.5414 | 22.4101 | 6.1446 | 7.2036 | 29.0861
8.199 | 9.5414 | 22.4101 | 6.1432 | 7.1501 | 29.0861
8.422 | 9.5412 | 22.4101 | 6.1406 | 7.1356 | 29.086
8.655 | 9.5407 | 22.4103 | 6.1409 | 7.1824 | 29.0862
8.893 | 9.5401 | 22.4107 | 6.1393 | 7.2939 | 29.0866
9.129 | 9.5395 | 22.4113 | 6.14 | 7.4555 | 29.0872
9.358 | 9.5391 | 22.4118 | 6.1386 | 7.5667 | 29.0878
9.581 | 9.5389 | 22.4124 | 6.1368 | 7.5554 | 29.0885
9.826 | 9.5388 | 22.4129 | 6.1355 | 7.5373 | 29.0891
10.063 | 9.5392 | 22.4141 | 6.1341 | 7.5859 | 29.0907
10.279 | 9.5402 | 22.4169 | 6.133 | 7.6325 | 29.0946
10.693 | 9.5585 | 22.4384 | 6.1118 | 6.598 | 29.1256

## E2
DEPTH | TEMP | DENSITY | OXY | FLUORESCENCE | SALINITY
0.475 | 9.5594 | 22.4195 | 6.12 | 5.4313 | 29.1018
0.606 | 9.5612 | 22.4195 | 6.1214 | 5.3553 | 29.1022
0.806 | 9.5631 | 22.4193 | 6.1207 | 5.2803 | 29.1023
0.98 | 9.5649 | 22.4188 | 6.1198 | 5.2287 | 29.102
1.133 | 9.5662 | 22.4183 | 6.121 | 5.2136 | 29.1016
1.241 | 9.567 | 22.4179 | 6.124 | 5.2384 | 29.1012
1.375 | 9.5674 | 22.4176 | 6.123 | 5.2967 | 29.1009
1.492 | 9.5676 | 22.4174 | 6.1231 | 5.376 | 29.1007
1.623 | 9.5676 | 22.4173 | 6.1243 | 5.4676 | 29.1006
1.76 | 9.5675 | 22.4173 | 6.1233 | 5.547 | 29.1006
1.912 | 9.5674 | 22.4173 | 6.1231 | 5.6044 | 29.1006
2.082 | 9.5673 | 22.4174 | 6.1224 | 5.666 | 29.1007
2.203 | 9.5674 | 22.4175 | 6.123 | 5.7225 | 29.1008
2.281 | 9.5675 | 22.4175 | 6.1223 | 5.7382 | 29.1008
2.343 | 9.5677 | 22.4175 | 6.1206 | 5.7188 | 29.1009
2.417 | 9.568 | 22.4175 | 6.1199 | 5.7023 | 29.1009
2.517 | 9.5684 | 22.4175 | 6.1212 | 5.7069 | 29.101
2.681 | 9.569 | 22.4175 | 6.1193 | 5.7226 | 29.1011
2.881 | 9.5696 | 22.4174 | 6.122 | 5.7547 | 29.1011
3.093 | 9.5701 | 22.4173 | 6.1218 | 5.8366 | 29.1011
3.296 | 9.5706 | 22.4171 | 6.1212 | 5.984 | 29.1009
3.509 | 9.5709 | 22.417 | 6.1203 | 6.1298 | 29.1009
3.737 | 9.571 | 22.417 | 6.1198 | 6.1888 | 29.1008
3.961 | 9.571 | 22.417 | 6.1192 | 6.2007 | 29.1008
4.189 | 9.571 | 22.4169 | 6.1161 | 6.2154 | 29.1007
4.423 | 9.571 | 22.4169 | 6.1205 | 6.2371 | 29.1006
4.636 | 9.571 | 22.4168 | 6.1182 | 6.2826 | 29.1005
4.859 | 9.571 | 22.4166 | 6.1161 | 6.3259 | 29.1003
5.091 | 9.5709 | 22.4166 | 6.1157 | 6.3702 | 29.1002
5.319 | 9.5709 | 22.4165 | 6.1155 | 6.418 | 29.1001
5.538 | 9.5708 | 22.4165 | 6.1111 | 6.4502 | 29.1001
5.748 | 9.5708 | 22.4165 | 6.1052 | 6.4878 | 29.1001
5.963 | 9.5707 | 22.4165 | 6.102 | 6.5221 | 29.1
6.145 | 9.5706 | 22.4164 | 6.0975 | 6.5559 | 29.1
6.289 | 9.5705 | 22.4165 | 6.0901 | 6.6144 | 29.1
6.463 | 9.5704 | 22.4166 | 6.0859 | 6.6926 | 29.1002
6.667 | 9.5704 | 22.4167 | 6.0786 | 6.76 | 29.1003
6.883 | 9.5704 | 22.4168 | 6.0646 | 6.757 | 29.1004
7.123 | 9.5705 | 22.4169 | 6.0488 | 6.686 | 29.1006
7.356 | 9.5706 | 22.4171 | 6.0321 | 6.6401 | 29.1008
7.589 | 9.5707 | 22.4175 | 6.0104 | 6.6803 | 29.1014
7.809 | 9.571 | 22.4181 | 5.9846 | 6.7668 | 29.1021
8.04 | 9.5714 | 22.419 | 5.9546 | 6.8084 | 29.1034
8.266 | 9.5719 | 22.4207 | 5.9279 | 6.7555 | 29.1057
8.457 | 9.5729 | 22.4235 | 5.9029 | 6.6584 | 29.1094
8.637 | 9.5746 | 22.4281 | 5.8761 | 6.5823 | 29.1157
8.837 | 9.5775 | 22.4357 | 5.8486 | 6.5322 | 29.126
9.074 | 9.5821 | 22.4468 | 5.8153 | 6.5113 | 29.1412
9.293 | 9.5887 | 22.4605 | 5.7815 | 6.5161 | 29.16
9.541 | 9.5975 | 22.4765 | 5.7488 | 6.5364 | 29.1823
9.779 | 9.6095 | 22.4974 | 5.718 | 6.57 | 29.2114
10.017 | 9.6259 | 22.5238 | 5.6865 | 6.593 | 29.2485
10.271 | 9.6462 | 22.5524 | 5.6555 | 6.5845 | 29.2892
10.519 | 9.6693 | 22.58 | 5.6287 | 6.5584 | 29.3291
10.759 | 9.694 | 22.606 | 5.6048 | 6.5236 | 29.3674
10.998 | 9.7192 | 22.6292 | 5.5838 | 6.4651 | 29.4022
11.253 | 9.744 | 22.6504 | 5.5604 | 6.3761 | 29.4342
11.499 | 9.7686 | 22.672 | 5.5406 | 6.2683 | 29.4669
11.748 | 9.7926 | 22.6951 | 5.5191 | 6.1401 | 29.5014
11.989 | 9.8158 | 22.719 | 5.5004 | 5.9816 | 29.5367
12.248 | 9.8378 | 22.7445 | 5.4855 | 5.7889 | 29.5738
12.508 | 9.8586 | 22.7716 | 5.4684 | 5.5513 | 29.6128
12.777 | 9.8778 | 22.7968 | 5.4544 | 5.2875 | 29.649
13.041 | 9.8941 | 22.8159 | 5.4368 | 5.0166 | 29.6768
13.311 | 9.9071 | 22.8282 | 5.4245 | 4.733 | 29.6952
13.576 | 9.9168 | 22.8367 | 5.4077 | 4.4472 | 29.7081
13.843 | 9.924 | 22.8439 | 5.3926 | 4.1812 | 29.7189
14.115 | 9.9294 | 22.8503 | 5.379 | 3.9304 | 29.7281
14.376 | 9.9335 | 22.8559 | 5.3654 | 3.6693 | 29.7362
14.656 | 9.9368 | 22.8617 | 5.3546 | 3.4007 | 29.7442
14.9 | 9.9398 | 22.8681 | 5.3398 | 3.1434 | 29.7531
15.139 | 9.9426 | 22.8751 | 5.3285 | 2.909 | 29.7625
15.383 | 9.9454 | 22.8819 | 5.3163 | 2.7101 | 29.7719
15.614 | 9.948 | 22.8883 | 5.3072 | 2.5556 | 29.7807
15.859 | 9.9502 | 22.8943 | 5.2975 | 2.4378 | 29.7888
16.098 | 9.9521 | 22.9008 | 5.2903 | 2.3364 | 29.7975
16.34 | 9.9537 | 22.9085 | 5.2801 | 2.2446 | 29.8077
16.578 | 9.955 | 22.9167 | 5.2727 | 2.169 | 29.8184
16.816 | 9.956 | 22.9245 | 5.2636 | 2.1113 | 29.8286
17.054 | 9.9565 | 22.9322 | 5.2566 | 2.0543 | 29.8387
17.293 | 9.9565 | 22.94 | 5.2498 | 1.9804 | 29.8486
17.555 | 9.9562 | 22.9467 | 5.2392 | 1.9102 | 29.8571
17.785 | 9.9558 | 22.9517 | 5.2286 | 1.8585 | 29.8635
18.044 | 9.9555 | 22.9554 | 5.2217 | 1.7989 | 29.8681
18.299 | 9.9554 | 22.9581 | 5.2156 | 1.7186 | 29.8716
18.558 | 9.9553 | 22.9604 | 5.2091 | 1.6392 | 29.8745
18.821 | 9.9552 | 22.9624 | 5.2047 | 1.5772 | 29.8771
19.062 | 9.9549 | 22.9644 | 5.2015 | 1.5324 | 29.8796
19.312 | 9.9546 | 22.9662 | 5.1959 | 1.5022 | 29.8818
19.559 | 9.9542 | 22.9677 | 5.1928 | 1.4853 | 29.8837
19.818 | 9.9538 | 22.969 | 5.1913 | 1.4731 | 29.8852
20.06 | 9.9534 | 22.9704 | 5.1885 | 1.4614 | 29.8869
20.297 | 9.9531 | 22.972 | 5.1811 | 1.4508 | 29.8889
20.544 | 9.9528 | 22.9737 | 5.1866 | 1.4398 | 29.8911
20.784 | 9.9526 | 22.9751 | 5.1837 | 1.4339 | 29.8928
21 | 9.9524 | 22.976 | 5.1743 | 1.4154 | 29.8939
21.092 | 9.9506 | 22.9727 | 5.1598 | 1.3446 | 29.8893

## E3
DEPTH | TEMP | DENSITY | OXY | FLUORESCENCE | SALINITY
0.473 | 9.5591 | 22.4302 | 6.1056 | 5.1679 | 29.1155
0.596 | 9.56 | 22.4302 | 6.1048 | 5.0356 | 29.1156
0.742 | 9.5609 | 22.4301 | 6.1044 | 4.883 | 29.1157
0.913 | 9.5619 | 22.43 | 6.1046 | 4.7502 | 29.1157
1.112 | 9.5631 | 22.4299 | 6.1058 | 4.6642 | 29.1159
1.327 | 9.5646 | 22.4299 | 6.1039 | 4.6153 | 29.1162
1.532 | 9.5666 | 22.4297 | 6.1038 | 4.6119 | 29.1163
1.709 | 9.5688 | 22.4295 | 6.101 | 4.6289 | 29.1165
1.852 | 9.5712 | 22.429 | 6.1024 | 4.6293 | 29.1163
1.988 | 9.5735 | 22.4285 | 6.1001 | 4.6094 | 29.1161
2.12 | 9.5757 | 22.4279 | 6.0968 | 4.5959 | 29.1158
2.248 | 9.5776 | 22.4274 | 6.0977 | 4.6134 | 29.1155
2.395 | 9.5792 | 22.4269 | 6.0996 | 4.6551 | 29.1152
2.597 | 9.5805 | 22.4265 | 6.0965 | 4.7143 | 29.1149
2.829 | 9.5814 | 22.4263 | 6.0975 | 4.7989 | 29.1149
3.025 | 9.5822 | 22.4263 | 6.0959 | 4.9208 | 29.1149
3.185 | 9.5828 | 22.4263 | 6.0974 | 5.0886 | 29.1151
3.308 | 9.5836 | 22.4262 | 6.0948 | 5.5152 | 29.1151
3.366 | 9.5838 | 22.4261 | 6.0934 | 5.7482 | 29.1151
3.513 | 9.5839 | 22.4262 | 6.0917 | 5.9664 | 29.1151
3.715 | 9.5841 | 22.4261 | 6.0924 | 6.1488 | 29.1151
3.918 | 9.5843 | 22.426 | 6.0923 | 6.3297 | 29.115
4.13 | 9.5844 | 22.4259 | 6.0896 | 6.5386 | 29.1149
4.336 | 9.5844 | 22.4259 | 6.0892 | 6.7544 | 29.1148
4.513 | 9.5845 | 22.4257 | 6.0857 | 6.9177 | 29.1147
4.673 | 9.5846 | 22.4262 | 6.0737 | 6.9977 | 29.1153
4.782 | 9.5848 | 22.4266 | 6.0682 | 7.0372 | 29.1159
4.965 | 9.585 | 22.4272 | 6.0638 | 7.0966 | 29.1167
5.178 | 9.5854 | 22.428 | 6.0598 | 7.1471 | 29.1178
5.377 | 9.586 | 22.4292 | 6.056 | 7.1544 | 29.1195
5.581 | 9.587 | 22.431 | 6.05 | 7.1257 | 29.1219
5.799 | 9.5884 | 22.4333 | 6.0444 | 7.095 | 29.1251
6.023 | 9.5901 | 22.4357 | 6.0388 | 7.1249 | 29.1285
6.259 | 9.592 | 22.4383 | 6.0335 | 7.2139 | 29.1323
6.5 | 9.5943 | 22.4421 | 6.0208 | 7.2861 | 29.1375
6.735 | 9.5973 | 22.4469 | 6.0113 | 7.3131 | 29.1443
6.962 | 9.601 | 22.4518 | 5.9994 | 7.3038 | 29.1513
7.176 | 9.6048 | 22.4561 | 5.9872 | 7.2522 | 29.1576
7.384 | 9.6085 | 22.4591 | 5.9774 | 7.1622 | 29.1622
7.616 | 9.6117 | 22.4615 | 5.9604 | 7.0663 | 29.1658
7.832 | 9.6145 | 22.4637 | 5.947 | 6.9824 | 29.1692
8.046 | 9.6172 | 22.4661 | 5.9233 | 6.9181 | 29.1728
8.284 | 9.6201 | 22.4693 | 5.8982 | 6.8646 | 29.1775
8.524 | 9.6235 | 22.4736 | 5.8674 | 6.8069 | 29.1837
8.734 | 9.6274 | 22.4782 | 5.8389 | 6.7509 | 29.1904
8.935 | 9.6317 | 22.4829 | 5.8072 | 6.7179 | 29.1973
9.157 | 9.6364 | 22.4885 | 5.7784 | 6.7195 | 29.2053
9.394 | 9.6419 | 22.4957 | 5.744 | 6.7377 | 29.2156
9.638 | 9.6483 | 22.5048 | 5.7106 | 6.7484 | 29.2285
9.866 | 9.6556 | 22.515 | 5.6752 | 6.737 | 29.243
10.072 | 9.6637 | 22.5263 | 5.6417 | 6.7158 | 29.2591
10.283 | 9.6727 | 22.5397 | 5.6078 | 6.6957 | 29.2781
10.491 | 9.6834 | 22.5573 | 5.5731 | 6.6784 | 29.3028
10.723 | 9.6971 | 22.582 | 5.5439 | 6.6606 | 29.3373
10.962 | 9.7147 | 22.6142 | 5.5157 | 6.5905 | 29.382
11.198 | 9.7353 | 22.6484 | 5.491 | 6.4559 | 29.43
11.441 | 9.7569 | 22.6804 | 5.4695 | 6.3183 | 29.4753
11.68 | 9.778 | 22.7111 | 5.4477 | 6.1982 | 29.5189
11.921 | 9.7978 | 22.7411 | 5.4323 | 6.0823 | 29.5613
12.156 | 9.8159 | 22.7684 | 5.4149 | 5.9652 | 29.6
12.405 | 9.832 | 22.7938 | 5.3992 | 5.811 | 29.6358
12.626 | 9.8465 | 22.8193 | 5.385 | 5.5898 | 29.6716
12.865 | 9.8601 | 22.8459 | 5.3734 | 5.3224 | 29.7084
13.096 | 9.8729 | 22.8715 | 5.3594 | 5.0362 | 29.7438
13.306 | 9.8843 | 22.8914 | 5.3524 | 4.7297 | 29.7716
13.541 | 9.8939 | 22.9052 | 5.3407 | 4.3942 | 29.7913
13.781 | 9.9015 | 22.9152 | 5.33 | 4.0606 | 29.8057
14.022 | 9.9072 | 22.9217 | 5.3227 | 3.7671 | 29.8151
14.268 | 9.9109 | 22.9258 | 5.3149 | 3.5195 | 29.8211
14.503 | 9.9131 | 22.9289 | 5.3057 | 3.3185 | 29.8256
14.726 | 9.9145 | 22.9316 | 5.2981 | 3.159 | 29.8294
14.972 | 9.9157 | 22.934 | 5.2935 | 3.0143 | 29.8327
15.199 | 9.9168 | 22.9363 | 5.2826 | 2.8724 | 29.8358
15.434 | 9.9178 | 22.9384 | 5.2753 | 2.7322 | 29.8387
15.672 | 9.9187 | 22.9402 | 5.2663 | 2.5867 | 29.8412
15.895 | 9.9192 | 22.942 | 5.2613 | 2.4365 | 29.8437
16.138 | 9.9196 | 22.9435 | 5.2541 | 2.3048 | 29.8457
16.373 | 9.9199 | 22.9446 | 5.2493 | 2.2036 | 29.8471
16.615 | 9.9201 | 22.9458 | 5.2438 | 2.1176 | 29.8486
16.853 | 9.9203 | 22.9474 | 5.2409 | 2.081 | 29.8508
17.085 | 9.9206 | 22.9495 | 5.2362 | 2.0758 | 29.8535
17.31 | 9.9209 | 22.9519 | 5.2312 | 2.0147 | 29.8566
17.537 | 9.9212 | 22.9543 | 5.23 | 1.9059 | 29.8598
17.775 | 9.9216 | 22.9566 | 5.226 | 1.805 | 29.8628
18.009 | 9.9221 | 22.9586 | 5.2226 | 1.7323 | 29.8654
18.244 | 9.9228 | 22.96 | 5.2203 | 1.6815 | 29.8673
18.489 | 9.9232 | 22.9611 | 5.2178 | 1.6482 | 29.8688
18.728 | 9.9233 | 22.9617 | 5.2148 | 1.6275 | 29.8697
18.979 | 9.9231 | 22.9622 | 5.2122 | 1.5986 | 29.8703
19.234 | 9.923 | 22.9627 | 5.2062 | 1.5612 | 29.8709
19.468 | 9.9231 | 22.9634 | 5.2049 | 1.5336 | 29.8718
19.699 | 9.9235 | 22.9641 | 5.2016 | 1.5223 | 29.8728
19.924 | 9.9242 | 22.9647 | 5.1979 | 1.5261 | 29.8736
20.15 | 9.925 | 22.965 | 5.1913 | 1.53 | 29.8742
20.377 | 9.9258 | 22.9652 | 5.1811 | 1.5151 | 29.8746
20.601 | 9.9265 | 22.9653 | 5.1786 | 1.4938 | 29.8749
20.828 | 9.9272 | 22.9654 | 5.1746 | 1.4743 | 29.8752
21.053 | 9.9277 | 22.9657 | 5.1694 | 1.4479 | 29.8757
21.287 | 9.9282 | 22.9662 | 5.1725 | 1.425 | 29.8763
21.519 | 9.9287 | 22.9668 | 5.1668 | 1.4128 | 29.8772
21.74 | 9.9293 | 22.968 | 5.1668 | 1.4052 | 29.8789
21.975 | 9.93 | 22.9701 | 5.1699 | 1.4025 | 29.8817
22.198 | 9.9308 | 22.9723 | 5.1687 | 1.4125 | 29.8847
22.424 | 9.9316 | 22.9745 | 5.1669 | 1.4301 | 29.8876
22.657 | 9.9325 | 22.9766 | 5.167 | 1.4421 | 29.8906
22.872 | 9.9333 | 22.9786 | 5.1635 | 1.4611 | 29.8933
23.031 | 9.9339 | 22.9798 | 5.166 | 1.5068 | 29.895
23.085 | 9.9343 | 22.9804 | 5.1645 | 1.5329 | 29.8959

## F1
DEPTH | TEMP | DENSITY | OXY | FLUORESCENCE | SALINITY
2.583 | 9.3327 | 22.0833 | 6.5664 | 8.6769 | 28.6268
2.683 | 9.3315 | 22.0813 | 6.5659 | 8.6922 | 28.624
2.841 | 9.33 | 22.0793 | 6.5682 | 8.6484 | 28.6212
3.042 | 9.3285 | 22.0778 | 6.5677 | 8.6268 | 28.619
3.27 | 9.3271 | 22.077 | 6.5677 | 8.6979 | 28.6177
3.465 | 9.3261 | 22.0766 | 6.5671 | 8.8094 | 28.617
3.648 | 9.3254 | 22.0765 | 6.5631 | 8.941 | 28.6167
3.816 | 9.3249 | 22.0764 | 6.5632 | 9.0761 | 28.6165
3.964 | 9.3247 | 22.0765 | 6.5596 | 9.1572 | 28.6165
4.104 | 9.3249 | 22.0771 | 6.5557 | 9.2244 | 28.6174
4.268 | 9.3258 | 22.0782 | 6.5534 | 9.335 | 28.6189
4.437 | 9.3274 | 22.0796 | 6.5531 | 9.4437 | 28.621
4.598 | 9.3294 | 22.0809 | 6.5507 | 9.55 | 28.623
4.748 | 9.3317 | 22.0817 | 6.548 | 9.6987 | 28.6246
4.904 | 9.3338 | 22.0825 | 6.5441 | 9.8699 | 28.626
5.065 | 9.3357 | 22.0832 | 6.5416 | 10.0231 | 28.6273
5.232 | 9.3375 | 22.0839 | 6.5384 | 10.1177 | 28.6285
5.442 | 9.3392 | 22.0852 | 6.5365 | 10.1179 | 28.6304
5.63 | 9.3412 | 22.0874 | 6.5317 | 10.051 | 28.6336
5.807 | 9.3436 | 22.0903 | 6.5253 | 10.0073 | 28.6379
6.009 | 9.3463 | 22.0929 | 6.5199 | 10 | 28.6417
6.203 | 9.3488 | 22.0948 | 6.5116 | 9.9756 | 28.6446
6.373 | 9.3511 | 22.0961 | 6.5013 | 9.9497 | 28.6467
6.501 | 9.3531 | 22.0973 | 6.4978 | 9.9314 | 28.6486
6.605 | 9.3548 | 22.0983 | 6.4794 | 9.8967 | 28.6502
6.733 | 9.3563 | 22.0994 | 6.4703 | 9.8502 | 28.6519
6.865 | 9.3576 | 22.1014 | 6.4586 | 9.8079 | 28.6547
7.003 | 9.3593 | 22.1049 | 6.4505 | 9.7589 | 28.6595
7.161 | 9.3615 | 22.1111 | 6.4436 | 9.7077 | 28.6679
7.301 | 9.3647 | 22.1198 | 6.4347 | 9.7085 | 28.6797
7.433 | 9.3686 | 22.1299 | 6.428 | 9.7114 | 28.6934
7.528 | 9.3729 | 22.1414 | 6.4204 | 9.6541 | 28.709
7.634 | 9.3774 | 22.1546 | 6.4138 | 9.5867 | 28.7267
7.799 | 9.3818 | 22.169 | 6.405 | 9.535 | 28.7461
7.971 | 9.3856 | 22.1844 | 6.3998 | 9.4992 | 28.7665
8.174 | 9.3883 | 22.1991 | 6.3924 | 9.4329 | 28.7858
8.413 | 9.3897 | 22.2112 | 6.3869 | 9.3217 | 28.8016
8.592 | 9.3896 | 22.2207 | 6.3806 | 9.231 | 28.8137
8.728 | 9.3882 | 22.2281 | 6.3725 | 9.1682 | 28.823
8.864 | 9.3858 | 22.2343 | 6.3688 | 9.0993 | 28.8304
9.027 | 9.3825 | 22.2403 | 6.3619 | 8.9859 | 28.8375
9.179 | 9.3783 | 22.247 | 6.3551 | 8.8306 | 28.8452
9.327 | 9.3733 | 22.2547 | 6.3466 | 8.7025 | 28.8541
9.473 | 9.3684 | 22.2631 | 6.3363 | 8.624 | 28.864
9.627 | 9.3644 | 22.2715 | 6.3252 | 8.5455 | 28.8739
9.776 | 9.3619 | 22.2785 | 6.319 | 8.4525 | 28.8824
9.909 | 9.3606 | 22.2839 | 6.307 | 8.353 | 28.8891
10.045 | 9.3605 | 22.2883 | 6.2853 | 8.2212 | 28.8947
10.189 | 9.3614 | 22.2928 | 6.2706 | 8.0521 | 28.9006
10.292 | 9.3633 | 22.2978 | 6.2531 | 7.8882 | 28.9074
10.396 | 9.3737 | 22.3102 | 6.14 | 7.491 | 28.9253
10.5 | 9.377 | 22.315 | 6.1055 | 7.4065 | 28.932
10.639 | 9.3813 | 22.3208 | 6.0616 | 7.3651 | 28.9403
10.781 | 9.3866 | 22.3274 | 6.0141 | 7.3461 | 28.9498
10.923 | 9.3931 | 22.3349 | 5.9665 | 7.3316 | 28.9606
11.073 | 9.4008 | 22.3434 | 5.9108 | 7.3031 | 28.973
11.248 | 9.4102 | 22.3536 | 5.855 | 7.2224 | 28.988
11.428 | 9.422 | 22.367 | 5.8006 | 7.1033 | 29.0074
11.587 | 9.4372 | 22.3844 | 5.7473 | 6.9992 | 29.0327
11.743 | 9.4566 | 22.407 | 5.6949 | 6.912 | 29.0654
11.896 | 9.4805 | 22.4337 | 5.6473 | 6.8211 | 29.1043
12.026 | 9.5081 | 22.4616 | 5.6043 | 6.7486 | 29.1455
12.146 | 9.5397 | 22.4923 | 5.5633 | 6.6937 | 29.191
12.282 | 9.5772 | 22.5331 | 5.5278 | 6.6282 | 29.2507
12.429 | 9.621 | 22.5801 | 5.4946 | 6.5448 | 29.3196
12.591 | 9.6676 | 22.6217 | 5.4664 | 6.4409 | 29.3821
12.75 | 9.714 | 22.6581 | 5.4397 | 6.3087 | 29.4381
12.893 | 9.7593 | 22.6946 | 5.4157 | 6.1558 | 29.494
13.054 | 9.8041 | 22.7334 | 5.3975 | 5.9976 | 29.5527
13.2 | 9.8473 | 22.768 | 5.3805 | 5.828 | 29.6059
13.327 | 9.8851 | 22.7906 | 5.3625 | 5.6384 | 29.6425
13.458 | 9.9158 | 22.8056 | 5.3503 | 5.4288 | 29.668
13.609 | 9.9405 | 22.8186 | 5.3387 | 5.1697 | 29.6897
13.755 | 9.9602 | 22.8285 | 5.3321 | 4.8454 | 29.7065
13.912 | 9.9763 | 22.8369 | 5.3268 | 4.5029 | 29.7205
14.065 | 9.9909 | 22.8473 | 5.3265 | 4.1788 | 29.7369
14.23 | 10.0049 | 22.8583 | 5.3271 | 3.8612 | 29.7538
14.41 | 10.0177 | 22.866 | 5.3328 | 3.5361 | 29.7663
14.603 | 10.0282 | 22.8703 | 5.3405 | 3.2225 | 29.7739
14.784 | 10.0362 | 22.8728 | 5.3415 | 2.9315 | 29.7788
14.965 | 10.0422 | 22.8746 | 5.3476 | 2.6544 | 29.7824
15.144 | 10.0465 | 22.8766 | 5.3492 | 2.407 | 29.7858
15.32 | 10.0494 | 22.8784 | 5.3498 | 2.2087 | 29.7887
15.462 | 10.051 | 22.88 | 5.3471 | 2.0564 | 29.7911
15.606 | 10.0518 | 22.8815 | 5.3447 | 1.9399 | 29.7932
15.759 | 10.052 | 22.8834 | 5.3415 | 1.8462 | 29.7957
15.933 | 10.0521 | 22.8857 | 5.3345 | 1.762 | 29.7986
16.112 | 10.0521 | 22.8886 | 5.3294 | 1.6876 | 29.8024
16.295 | 10.0522 | 22.8921 | 5.3264 | 1.6204 | 29.8068
16.478 | 10.0523 | 22.896 | 5.3207 | 1.5521 | 29.8119
16.645 | 10.0524 | 22.8998 | 5.3142 | 1.488 | 29.8168
16.794 | 10.0525 | 22.9031 | 5.308 | 1.4396 | 29.821
16.936 | 10.0526 | 22.9056 | 5.3001 | 1.41 | 29.8242
17.108 | 10.0524 | 22.9076 | 5.2939 | 1.3987 | 29.8267
17.314 | 10.0519 | 22.9096 | 5.2838 | 1.3956 | 29.8292
17.485 | 10.0508 | 22.9118 | 5.2679 | 1.3866 | 29.8318
17.645 | 10.0491 | 22.9139 | 5.25 | 1.3717 | 29.8341
17.798 | 10.047 | 22.9156 | 5.237 | 1.3494 | 29.8359
17.952 | 10.045 | 22.9169 | 5.2219 | 1.32 | 29.8372
18.127 | 10.0432 | 22.9181 | 5.2096 | 1.2935 | 29.8383
18.3 | 10.0416 | 22.9192 | 5.2026 | 1.2773 | 29.8394
18.461 | 10.0403 | 22.9202 | 5.1957 | 1.2654 | 29.8404
18.641 | 10.0392 | 22.921 | 5.1901 | 1.2493 | 29.8412
18.822 | 10.038 | 22.9214 | 5.1825 | 1.2358 | 29.8415
18.991 | 10.0364 | 22.9216 | 5.179 | 1.2319 | 29.8414
19.139 | 10.0344 | 22.9219 | 5.1664 | 1.2337 | 29.8414
19.278 | 10.032 | 22.9225 | 5.1468 | 1.2322 | 29.8417
19.414 | 10.029 | 22.9234 | 5.121 | 1.2229 | 29.8421
19.559 | 10.025 | 22.9247 | 5.0921 | 1.2131 | 29.843
19.712 | 10.0202 | 22.9267 | 5.0598 | 1.2079 | 29.8445
19.878 | 10.0152 | 22.9298 | 5.0291 | 1.2042 | 29.8475
20.05 | 10.0111 | 22.9338 | 4.9892 | 1.2011 | 29.8518
20.22 | 10.0084 | 22.9379 | 4.9529 | 1.2013 | 29.8565
20.382 | 10.0069 | 22.9421 | 4.9105 | 1.2078 | 29.8615
20.54 | 10.0062 | 22.9461 | 4.871 | 1.221 | 29.8666
20.701 | 10.0051 | 22.95 | 4.8306 | 1.2336 | 29.8713
20.868 | 10.0022 | 22.9539 | 4.7782 | 1.2402 | 29.8757
21.032 | 9.9966 | 22.9594 | 4.718 | 1.2515 | 29.8817
21.197 | 9.9874 | 22.968 | 4.6504 | 1.261 | 29.8907
21.364 | 9.9735 | 22.9802 | 4.5692 | 1.2461 | 29.9036
21.539 | 9.9548 | 22.9968 | 4.4799 | 1.219 | 29.921
21.712 | 9.9328 | 23.0167 | 4.3901 | 1.2022 | 29.942
21.878 | 9.9074 | 23.039 | 4.3074 | 1.1952 | 29.9655
22.034 | 9.8785 | 23.0639 | 4.2267 | 1.1894 | 29.9915
22.194 | 9.8476 | 23.0919 | 4.1646 | 1.1792 | 30.0211
22.347 | 9.8187 | 23.1225 | 4.1205 | 1.1628 | 30.0544
22.513 | 9.7941 | 23.1532 | 4.0917 | 1.1429 | 30.0888
22.686 | 9.7713 | 23.1807 | 4.0781 | 1.1251 | 30.1194
22.844 | 9.7432 | 23.2053 | 4.0675 | 1.1112 | 30.1453
23.009 | 9.7033 | 23.2322 | 4.0599 | 1.1014 | 30.1717
23.188 | 9.6503 | 23.2653 | 4.0568 | 1.0924 | 30.2035
23.36 | 9.5869 | 23.3046 | 4.0506 | 1.0771 | 30.2411
23.535 | 9.515 | 23.3486 | 4.0445 | 1.0553 | 30.2831
23.714 | 9.4351 | 23.3965 | 4.0417 | 1.0334 | 30.3285
23.881 | 9.3536 | 23.4456 | 4.0403 | 1.0165 | 30.3753
24.178 | 9.5907 | 23.3078 | 4.2639 | 1.2304 | 30.2459

## F2
DEPTH | TEMP | DENSITY | OXY | FLUORESCENCE | SALINITY
0.423 | 9.5907 | 22.426 | 6.1757 | 5.7684 | 29.1163
0.531 | 9.591 | 22.426 | 6.1773 | 5.7578 | 29.1164
0.653 | 9.5914 | 22.426 | 6.1757 | 5.7055 | 29.1165
0.791 | 9.5921 | 22.4259 | 6.1776 | 5.6391 | 29.1164
0.953 | 9.5929 | 22.4258 | 6.1765 | 5.5756 | 29.1164
1.117 | 9.5939 | 22.4257 | 6.1759 | 5.5278 | 29.1165
1.284 | 9.595 | 22.4255 | 6.1762 | 5.5003 | 29.1165
1.462 | 9.5961 | 22.4254 | 6.179 | 5.5045 | 29.1166
1.646 | 9.5972 | 22.4253 | 6.1779 | 5.5424 | 29.1167
1.83 | 9.5983 | 22.425 | 6.1787 | 5.569 | 29.1166
1.963 | 9.5991 | 22.4249 | 6.1758 | 5.5538 | 29.1165
2.071 | 9.5997 | 22.4247 | 6.1763 | 5.5432 | 29.1164
2.181 | 9.6 | 22.4244 | 6.1739 | 5.5721 | 29.1161
2.351 | 9.6 | 22.4242 | 6.1731 | 5.6294 | 29.1158
2.554 | 9.5996 | 22.424 | 6.1714 | 5.6955 | 29.1154
2.78 | 9.5984 | 22.4236 | 6.1714 | 5.7391 | 29.1147
3.006 | 9.5964 | 22.4231 | 6.1697 | 5.7439 | 29.1137
3.226 | 9.5939 | 22.4231 | 6.1679 | 5.7325 | 29.1132
3.455 | 9.5916 | 22.4236 | 6.1657 | 5.72 | 29.1134
3.669 | 9.5898 | 22.4242 | 6.166 | 5.6995 | 29.1137
3.875 | 9.5885 | 22.4247 | 6.1643 | 5.6802 | 29.1142
4.091 | 9.5877 | 22.4252 | 6.1608 | 5.6736 | 29.1147
4.292 | 9.5874 | 22.4256 | 6.1571 | 5.661 | 29.1151
4.504 | 9.5876 | 22.426 | 6.1547 | 5.6204 | 29.1156
4.726 | 9.5883 | 22.4265 | 6.1532 | 5.5802 | 29.1164
4.938 | 9.5894 | 22.4267 | 6.1494 | 5.5762 | 29.1169
5.154 | 9.5904 | 22.4264 | 6.1459 | 5.6128 | 29.1166
5.36 | 9.591 | 22.4259 | 6.1414 | 5.6844 | 29.1162
5.537 | 9.5915 | 22.4257 | 6.1387 | 5.7738 | 29.1159
5.711 | 9.5918 | 22.4257 | 6.1351 | 5.8713 | 29.116
5.907 | 9.5922 | 22.4258 | 6.1333 | 5.9771 | 29.1162
6.128 | 9.5926 | 22.4261 | 6.1308 | 6.0934 | 29.1167
6.364 | 9.5932 | 22.4268 | 6.1254 | 6.2357 | 29.1177
6.59 | 9.5943 | 22.4279 | 6.122 | 6.3991 | 29.1194
6.808 | 9.5959 | 22.4296 | 6.1195 | 6.568 | 29.1219
7.027 | 9.5979 | 22.4312 | 6.1189 | 6.754 | 29.1242
7.247 | 9.5999 | 22.4319 | 6.1171 | 6.9476 | 29.1255
7.408 | 9.6014 | 22.4322 | 6.1123 | 7.0757 | 29.1262
7.531 | 9.6026 | 22.4324 | 6.1066 | 7.1048 | 29.1268
7.678 | 9.6036 | 22.4329 | 6.1039 | 7.0903 | 29.1276
7.886 | 9.6045 | 22.4335 | 6.0995 | 7.0923 | 29.1285
8.096 | 9.6052 | 22.4339 | 6.0938 | 7.128 | 29.1292
8.305 | 9.6058 | 22.434 | 6.0884 | 7.1507 | 29.1295
8.504 | 9.6063 | 22.4341 | 6.0832 | 7.1269 | 29.1296
8.705 | 9.6066 | 22.4342 | 6.0802 | 7.0909 | 29.1299
8.891 | 9.6068 | 22.4343 | 6.0779 | 7.0588 | 29.13
9.087 | 9.607 | 22.4345 | 6.0759 | 7.0228 | 29.1303
9.287 | 9.6071 | 22.4349 | 6.072 | 6.9942 | 29.1308
9.482 | 9.6074 | 22.4355 | 6.0661 | 6.9733 | 29.1316
9.691 | 9.6077 | 22.4363 | 6.0621 | 6.9736 | 29.1327
9.911 | 9.6082 | 22.4372 | 6.0559 | 7.0164 | 29.1339
10.14 | 9.6089 | 22.4383 | 6.0456 | 7.0499 | 29.1354
10.367 | 9.6099 | 22.4396 | 6.0368 | 7.0242 | 29.1373
10.584 | 9.6112 | 22.441 | 6.0199 | 6.9674 | 29.1394
10.797 | 9.6127 | 22.4421 | 6.0067 | 6.9029 | 29.1411
11.003 | 9.6142 | 22.443 | 5.9908 | 6.8323 | 29.1425
11.156 | 9.6156 | 22.4438 | 5.9715 | 6.7683 | 29.1438
11.26 | 9.6171 | 22.4444 | 5.9483 | 6.7227 | 29.1448
11.355 | 9.6184 | 22.4451 | 5.9086 | 6.7059 | 29.1461
11.479 | 9.6199 | 22.4459 | 5.8695 | 6.7038 | 29.1474
11.612 | 9.6215 | 22.4471 | 5.8232 | 6.6799 | 29.1492
11.759 | 9.6235 | 22.4487 | 5.7778 | 6.6351 | 29.1517
11.898 | 9.6259 | 22.4512 | 5.7334 | 6.5727 | 29.1554
12.05 | 9.629 | 22.4549 | 5.6945 | 6.4833 | 29.1607
12.205 | 9.6332 | 22.46 | 5.6596 | 6.4031 | 29.1681
12.324 | 9.6389 | 22.4675 | 5.6255 | 6.3592 | 29.1789
12.417 | 9.647 | 22.4787 | 5.5983 | 6.3458 | 29.1947
12.531 | 9.6589 | 22.4953 | 5.5746 | 6.375 | 29.2184
12.693 | 9.6757 | 22.518 | 5.5517 | 6.4406 | 29.2509
12.88 | 9.6981 | 22.5463 | 5.5296 | 6.4733 | 29.2916
13.08 | 9.7265 | 22.5801 | 5.518 | 6.4417 | 29.3406
13.283 | 9.7605 | 22.6181 | 5.5014 | 6.4094 | 29.3962
13.489 | 9.7988 | 22.6586 | 5.4863 | 6.3847 | 29.4558
13.684 | 9.8386 | 22.6973 | 5.4718 | 6.304 | 29.5134
13.894 | 9.8756 | 22.727 | 5.4589 | 6.1697 | 29.559
14.108 | 9.9062 | 22.7457 | 5.4478 | 6.0018 | 29.5892
14.314 | 9.9295 | 22.7572 | 5.4365 | 5.7473 | 29.6087
14.517 | 9.9465 | 22.7654 | 5.4266 | 5.387 | 29.6226
14.723 | 9.9588 | 22.7722 | 5.4211 | 4.9928 | 29.6338
14.884 | 9.9679 | 22.7781 | 5.4125 | 4.5915 | 29.6433
15.017 | 9.9748 | 22.7836 | 5.4054 | 4.1694 | 29.6518
15.129 | 9.9803 | 22.7891 | 5.3993 | 3.7659 | 29.66
15.273 | 9.9846 | 22.7952 | 5.3965 | 3.4266 | 29.6686
15.458 | 9.9882 | 22.8018 | 5.3961 | 3.1499 | 29.6779
15.66 | 9.9915 | 22.8094 | 5.3912 | 2.913 | 29.6883
15.872 | 9.9946 | 22.8181 | 5.3897 | 2.7146 | 29.7001
16.042 | 9.9975 | 22.8269 | 5.3898 | 2.5563 | 29.7119
16.242 | 10 | 22.8343 | 5.3891 | 2.4322 | 29.7219
16.46 | 10.0016 | 22.8403 | 5.3882 | 2.3401 | 29.73
16.704 | 10.0021 | 22.8454 | 5.3861 | 2.2792 | 29.7366
16.943 | 10.0012 | 22.8505 | 5.3848 | 2.239 | 29.7429
17.18 | 9.9991 | 22.8559 | 5.3821 | 2.1962 | 29.7495
17.403 | 9.996 | 22.8618 | 5.3812 | 2.1494 | 29.7564
17.602 | 9.9925 | 22.8674 | 5.3769 | 2.1017 | 29.7629
17.845 | 9.9891 | 22.8724 | 5.3726 | 2.0493 | 29.7686
18.053 | 9.9858 | 22.8769 | 5.3684 | 1.9934 | 29.7737
18.256 | 9.9827 | 22.8811 | 5.3637 | 1.9383 | 29.7785
18.449 | 9.9796 | 22.8855 | 5.351 | 1.8882 | 29.7834
18.685 | 9.9763 | 22.8906 | 5.3324 | 1.8376 | 29.7892
18.919 | 9.973 | 22.8966 | 5.305 | 1.7916 | 29.7963
19.159 | 9.9702 | 22.9033 | 5.2592 | 1.7635 | 29.8044
19.359 | 9.9682 | 22.9098 | 5.1988 | 1.7493 | 29.8123
19.563 | 9.9669 | 22.9157 | 5.128 | 1.7334 | 29.8196
19.787 | 9.9664 | 22.9216 | 5.0472 | 1.7143 | 29.827
19.988 | 9.9666 | 22.9283 | 4.961 | 1.7056 | 29.8356
20.194 | 9.9675 | 22.9361 | 4.873 | 1.7108 | 29.8458
20.434 | 9.9691 | 22.9458 | 4.785 | 1.715 | 29.8585
20.662 | 9.9711 | 22.9574 | 4.6938 | 1.7032 | 29.8738
20.87 | 9.9724 | 22.9701 | 4.6082 | 1.6813 | 29.8904
21.097 | 9.9714 | 22.9832 | 4.5223 | 1.6639 | 29.907
21.354 | 9.9662 | 22.9978 | 4.4455 | 1.6403 | 29.9247
21.574 | 9.9543 | 23.0161 | 4.3707 | 1.5911 | 29.9457
21.794 | 9.9321 | 23.0399 | 4.3032 | 1.5337 | 29.9717
22.013 | 9.8951 | 23.0719 | 4.2445 | 1.4886 | 30.0051
22.223 | 9.8403 | 23.1143 | 4.189 | 1.4559 | 30.0484
22.432 | 9.7708 | 23.1667 | 4.1428 | 1.428 | 30.1014
22.654 | 9.6972 | 23.2228 | 4.1026 | 1.3989 | 30.1584
22.873 | 9.6281 | 23.2759 | 4.0624 | 1.3765 | 30.2126
23.09 | 9.5652 | 23.3237 | 4.0314 | 1.3508 | 30.2612
23.305 | 9.5077 | 23.3671 | 4.002 | 1.3079 | 30.3053
23.532 | 9.4557 | 23.4073 | 3.9741 | 1.2652 | 30.3465
23.761 | 9.4105 | 23.4438 | 3.9528 | 1.2241 | 30.3842
23.997 | 9.3736 | 23.4742 | 3.9325 | 1.1657 | 30.4159
24.23 | 9.3444 | 23.498 | 3.9125 | 1.1001 | 30.4405
24.465 | 9.3209 | 23.5155 | 3.8963 | 1.0473 | 30.4582
24.688 | 9.3015 | 23.528 | 3.8824 | 1.0115 | 30.4705
24.915 | 9.2855 | 23.5377 | 3.8689 | 0.9904 | 30.4797
25.084 | 9.2728 | 23.5458 | 3.8594 | 0.9802 | 30.4875
25.601 | 9.2675 | 23.5448 | 3.7472 | 1.0753 | 30.4852

## F3
DEPTH | TEMP | DENSITY | OXY | FLUORESCENCE | SALINITY
0.537 | 9.6126 | 22.4561 | 6.047 | 6.3728 | 29.1593
0.669 | 9.6132 | 22.4561 | 6.041 | 6.3692 | 29.1593
0.857 | 9.6138 | 22.4559 | 6.03 | 6.3445 | 29.1592
1.02 | 9.6143 | 22.4557 | 6.0201 | 6.3344 | 29.159
1.181 | 9.6148 | 22.4556 | 6.009 | 6.3391 | 29.159
1.366 | 9.6154 | 22.4556 | 5.9978 | 6.3365 | 29.1591
1.565 | 9.616 | 22.4558 | 5.9869 | 6.3264 | 29.1595
1.785 | 9.6166 | 22.456 | 5.9711 | 6.3172 | 29.1598
1.988 | 9.6173 | 22.4567 | 5.9647 | 6.3209 | 29.1608
2.212 | 9.6185 | 22.4583 | 5.95 | 6.3471 | 29.1632
2.459 | 9.6206 | 22.4609 | 5.9358 | 6.3987 | 29.167
2.715 | 9.624 | 22.4648 | 5.9229 | 6.4648 | 29.1726
2.953 | 9.6292 | 22.4705 | 5.9084 | 6.5072 | 29.181
3.174 | 9.6361 | 22.4777 | 5.8955 | 6.5051 | 29.1915
3.41 | 9.6444 | 22.4845 | 5.8849 | 6.4925 | 29.2019
3.652 | 9.6534 | 22.4911 | 5.8749 | 6.5021 | 29.2121
3.876 | 9.6628 | 22.498 | 5.8628 | 6.5455 | 29.2229
4.115 | 9.6725 | 22.5053 | 5.8508 | 6.6221 | 29.2341
4.369 | 9.6825 | 22.5123 | 5.8358 | 6.685 | 29.2451
4.613 | 9.692 | 22.5184 | 5.8172 | 6.68 | 29.2548
4.86 | 9.7007 | 22.5229 | 5.802 | 6.6371 | 29.2623
5.096 | 9.7088 | 22.5278 | 5.7919 | 6.626 | 29.2702
5.318 | 9.7171 | 22.5344 | 5.782 | 6.6411 | 29.2803
5.55 | 9.7257 | 22.5409 | 5.7702 | 6.6359 | 29.2903
5.765 | 9.7337 | 22.5456 | 5.7527 | 6.6132 | 29.2979
5.972 | 9.7412 | 22.5498 | 5.731 | 6.6048 | 29.3048
6.188 | 9.7486 | 22.5544 | 5.7035 | 6.6041 | 29.3122
6.397 | 9.7554 | 22.558 | 5.6751 | 6.5772 | 29.3182
6.612 | 9.7611 | 22.5602 | 5.6474 | 6.5049 | 29.3221
6.835 | 9.7659 | 22.5623 | 5.6172 | 6.37 | 29.3258
7.043 | 9.7704 | 22.5652 | 5.5922 | 6.1919 | 29.3304
7.235 | 9.7753 | 22.5695 | 5.5675 | 6.0161 | 29.337
7.397 | 9.7814 | 22.5761 | 5.5442 | 5.854 | 29.3466
7.57 | 9.789 | 22.5847 | 5.5226 | 5.7084 | 29.3592
7.747 | 9.799 | 22.5961 | 5.5079 | 5.5868 | 29.3758
7.935 | 9.8117 | 22.6111 | 5.4918 | 5.4944 | 29.3975
8.132 | 9.828 | 22.6301 | 5.479 | 5.4167 | 29.4252
8.33 | 9.8494 | 22.6574 | 5.4676 | 5.3332 | 29.4646
8.531 | 9.8779 | 22.6951 | 5.4607 | 5.2582 | 29.5187
8.749 | 9.912 | 22.7337 | 5.4519 | 5.2032 | 29.5751
8.949 | 9.9462 | 22.7613 | 5.4447 | 5.1528 | 29.6175
9.146 | 9.9754 | 22.7763 | 5.4391 | 5.1005 | 29.6426
9.348 | 9.9977 | 22.7842 | 5.4333 | 5.0253 | 29.6573
9.544 | 10.0141 | 22.7902 | 5.43 | 4.8899 | 29.6684
9.76 | 10.0257 | 22.7954 | 5.4274 | 4.7009 | 29.6775
9.968 | 10.0337 | 22.7991 | 5.4215 | 4.4746 | 29.6838
10.187 | 10.0387 | 22.8017 | 5.4204 | 4.2019 | 29.6881
10.402 | 10.0416 | 22.8034 | 5.4192 | 3.899 | 29.691
10.592 | 10.0429 | 22.8047 | 5.4169 | 3.5829 | 29.693
10.783 | 10.0429 | 22.8059 | 5.4116 | 3.2565 | 29.6944
10.996 | 10.0417 | 22.8072 | 5.4108 | 2.9573 | 29.6958
11.18 | 10.0397 | 22.8085 | 5.4055 | 2.7141 | 29.6971
11.359 | 10.0373 | 22.8099 | 5.406 | 2.5232 | 29.6984
11.535 | 10.0347 | 22.8114 | 5.4023 | 2.3846 | 29.6998
11.744 | 10.0325 | 22.8129 | 5.3986 | 2.289 | 29.7013
11.96 | 10.0307 | 22.8144 | 5.3969 | 2.2146 | 29.7028
12.147 | 10.0293 | 22.8159 | 5.3976 | 2.1601 | 29.7045
12.356 | 10.0282 | 22.8173 | 5.3952 | 2.1343 | 29.7059
12.568 | 10.0274 | 22.8184 | 5.3938 | 2.1325 | 29.7073
12.775 | 10.0268 | 22.8196 | 5.3893 | 2.1294 | 29.7087
13.029 | 10.0261 | 22.8209 | 5.3857 | 2.0995 | 29.7102
13.261 | 10.0252 | 22.8221 | 5.3838 | 2.0535 | 29.7116
13.488 | 10.024 | 22.8234 | 5.3837 | 2.0125 | 29.713
13.709 | 10.0225 | 22.825 | 5.3781 | 1.9806 | 29.7147
13.929 | 10.0208 | 22.8269 | 5.3738 | 1.9602 | 29.7168
14.153 | 10.0188 | 22.8291 | 5.3698 | 1.9534 | 29.7192
14.37 | 10.0161 | 22.8321 | 5.3631 | 1.9577 | 29.7224
14.584 | 10.0125 | 22.8364 | 5.3589 | 1.9608 | 29.7272
14.804 | 10.0078 | 22.842 | 5.3534 | 1.9521 | 29.7334
15.013 | 10.0026 | 22.8481 | 5.3472 | 1.934 | 29.7402
15.223 | 9.9981 | 22.855 | 5.34 | 1.9178 | 29.7481
15.422 | 9.9959 | 22.8626 | 5.3371 | 1.9073 | 29.7574
15.623 | 9.9963 | 22.8696 | 5.3314 | 1.8953 | 29.7664
15.835 | 9.9983 | 22.8749 | 5.3275 | 1.8773 | 29.7737
16.043 | 10.0007 | 22.8789 | 5.32 | 1.8518 | 29.7793
16.258 | 10.0028 | 22.8826 | 5.3165 | 1.8295 | 29.7845
16.479 | 10.0041 | 22.887 | 5.311 | 1.8135 | 29.7904
16.688 | 10.0039 | 22.892 | 5.308 | 1.7916 | 29.7967
16.9 | 10.0018 | 22.8972 | 5.3042 | 1.7589 | 29.803
17.111 | 9.9982 | 22.9026 | 5.299 | 1.7176 | 29.8092
17.324 | 9.9941 | 22.9079 | 5.2908 | 1.6681 | 29.8152
17.539 | 9.9906 | 22.9123 | 5.2828 | 1.6139 | 29.8201
17.759 | 9.9881 | 22.9158 | 5.2741 | 1.5665 | 29.8241
17.981 | 9.9863 | 22.9186 | 5.2631 | 1.5351 | 29.8273
18.187 | 9.9849 | 22.9209 | 5.2532 | 1.5134 | 29.8299
18.4 | 9.9836 | 22.9228 | 5.243 | 1.4923 | 29.8321
18.614 | 9.982 | 22.9249 | 5.2353 | 1.468 | 29.8345
18.831 | 9.9799 | 22.9275 | 5.2255 | 1.4355 | 29.8374
19.051 | 9.9776 | 22.9306 | 5.2215 | 1.405 | 29.8409
19.273 | 9.9749 | 22.9342 | 5.2172 | 1.3795 | 29.8449
19.49 | 9.9717 | 22.9386 | 5.2117 | 1.3547 | 29.8498
19.707 | 9.9677 | 22.944 | 5.205 | 1.3383 | 29.8561
19.929 | 9.9625 | 22.9513 | 5.1946 | 1.3316 | 29.8644
20.151 | 9.9563 | 22.9605 | 5.1712 | 1.3312 | 29.8748
20.365 | 9.9492 | 22.9708 | 5.1419 | 1.3338 | 29.8866
20.592 | 9.942 | 22.9809 | 5.1007 | 1.3353 | 29.8981
20.817 | 9.935 | 22.9901 | 5.0492 | 1.3371 | 29.9084
21.04 | 9.928 | 22.9983 | 4.9839 | 1.3448 | 29.9175
21.271 | 9.9204 | 23.006 | 4.9133 | 1.3609 | 29.9258
21.498 | 9.9118 | 23.0131 | 4.8287 | 1.3728 | 29.9332
21.721 | 9.902 | 23.02 | 4.741 | 1.3752 | 29.94
21.946 | 9.8914 | 23.0271 | 4.6555 | 1.3748 | 29.9469
22.173 | 9.8805 | 23.0349 | 4.57 | 1.3724 | 29.9548
22.395 | 9.869 | 23.0446 | 4.4848 | 1.3788 | 29.9648
22.619 | 9.8565 | 23.057 | 4.3995 | 1.4116 | 29.9781
22.848 | 9.843 | 23.0724 | 4.3222 | 1.438 | 29.9952
23.073 | 9.8283 | 23.0915 | 4.2501 | 1.4052 | 30.0167
23.305 | 9.8107 | 23.1157 | 4.1839 | 1.3456 | 30.0441
23.539 | 9.7871 | 23.1455 | 4.1209 | 1.3079 | 30.0775
23.766 | 9.7549 | 23.1799 | 4.0577 | 1.285 | 30.1151
24 | 9.7122 | 23.2179 | 4.0011 | 1.2618 | 30.1552
24.232 | 9.6577 | 23.2599 | 3.9461 | 1.2394 | 30.198
24.461 | 9.5928 | 23.306 | 3.8857 | 1.2212 | 30.244
24.691 | 9.5219 | 23.3552 | 3.8271 | 1.203 | 30.2929
24.919 | 9.4494 | 23.4054 | 3.7722 | 1.1826 | 30.3427
25.153 | 9.3779 | 23.4538 | 3.7161 | 1.1601 | 30.3906
25.382 | 9.3101 | 23.4983 | 3.6673 | 1.1354 | 30.4342
25.613 | 9.2495 | 23.538 | 3.6227 | 1.1084 | 30.473
25.844 | 9.1982 | 23.5722 | 3.5793 | 1.0804 | 30.5068
26.08 | 9.1539 | 23.6024 | 3.542 | 1.0547 | 30.5367
26.314 | 9.1112 | 23.6309 | 3.5074 | 1.0404 | 30.5648
26.546 | 9.0648 | 23.6581 | 3.488 | 1.0409 | 30.5906
26.775 | 9.0132 | 23.6855 | 3.4772 | 1.0296 | 30.6156
27.009 | 8.9589 | 23.7144 | 3.4524 | 0.9852 | 30.6422
27.234 | 8.9026 | 23.7431 | 3.421 | 0.9303 | 30.668
27.46 | 8.8399 | 23.7691 | 3.3864 | 0.889 | 30.6893
27.686 | 8.7631 | 23.794 | 3.3445 | 0.8581 | 30.7064
27.922 | 8.6695 | 23.8223 | 3.293 | 0.8353 | 30.7249
28.149 | 8.5645 | 23.8571 | 3.2383 | 0.8153 | 30.7496
28.391 | 8.4547 | 23.8931 | 3.1787 | 0.7878 | 30.7752
28.622 | 8.345 | 23.9272 | 3.118 | 0.7602 | 30.7984
28.849 | 8.2417 | 23.9619 | 3.0562 | 0.7419 | 30.8237
29.081 | 8.1497 | 23.9961 | 2.995 | 0.7341 | 30.8506
29.329 | 8.0663 | 24.0261 | 2.9353 | 0.7372 | 30.8738
29.555 | 7.9815 | 24.0514 | 2.8767 | 0.7489 | 30.8909
29.788 | 7.8824 | 24.073 | 2.82 | 0.7535 | 30.9007
30.028 | 7.7575 | 24.0932 | 2.7656 | 0.7352 | 30.9044
30.25 | 7.6011 | 24.1152 | 2.7071 | 0.707 | 30.9051
30.476 | 7.4116 | 24.1404 | 2.6538 | 0.6865 | 30.9045
30.711 | 7.185 | 24.1682 | 2.6049 | 0.6757 | 30.9016
30.94 | 6.9143 | 24.1968 | 2.5565 | 0.6706 | 30.8932
31.174 | 6.6009 | 24.2319 | 2.5078 | 0.6645 | 30.8875
31.4 | 6.2715 | 24.2876 | 2.4628 | 0.6541 | 30.9068
31.633 | 5.967 | 24.3643 | 2.4201 | 0.6408 | 30.958
31.878 | 5.7118 | 24.4439 | 2.3754 | 0.6281 | 31.0213
32.114 | 5.5073 | 24.5119 | 2.3302 | 0.6194 | 31.0779
32.34 | 5.3435 | 24.5638 | 2.2882 | 0.6144 | 31.1204
32.576 | 5.2062 | 24.6003 | 2.2458 | 0.6117 | 31.1475
32.797 | 5.0826 | 24.6251 | 2.2046 | 0.6115 | 31.1619
33.02 | 4.9659 | 24.6445 | 2.1629 | 0.6137 | 31.1707
33.24 | 4.8564 | 24.6639 | 2.1229 | 0.6187 | 31.1806
33.455 | 4.7582 | 24.6851 | 2.0871 | 0.6239 | 31.1944
33.658 | 4.6742 | 24.7063 | 2.0525 | 0.6256 | 31.2102
33.856 | 4.604 | 24.7242 | 2.0192 | 0.6271 | 31.2237
34.027 | 4.5446 | 24.7383 | 1.9853 | 0.6334 | 31.2338
34.173 | 4.4914 | 24.748 | 1.9571 | 0.6419 | 31.2394
34.331 | 4.4383 | 24.7532 | 1.9258 | 0.6511 | 31.2392
34.51 | 4.3803 | 24.7553 | 1.8914 | 0.6554 | 31.2346
34.674 | 4.3174 | 24.7589 | 1.8645 | 0.6461 | 31.2312
34.841 | 4.2559 | 24.7677 | 1.8362 | 0.6334 | 31.2347
35.017 | 4.2021 | 24.7798 | 1.807 | 0.627 | 31.2433
35.18 | 4.1574 | 24.7907 | 1.7835 | 0.6255 | 31.2516
35.325 | 4.12 | 24.7987 | 1.7595 | 0.6271 | 31.2571
35.457 | 4.0885 | 24.805 | 1.7321 | 0.6275 | 31.2613
35.585 | 4.0624 | 24.8107 | 1.7077 | 0.6256 | 31.2653
35.734 | 4.0398 | 24.8145 | 1.6919 | 0.6253 | 31.2674
35.88 | 4.0176 | 24.8157 | 1.6677 | 0.628 | 31.2663
36.016 | 3.9938 | 24.8161 | 1.6487 | 0.6317 | 31.2639
36.165 | 3.9693 | 24.8178 | 1.6302 | 0.6353 | 31.2631
36.335 | 3.9452 | 24.8203 | 1.6132 | 0.6383 | 31.2635
36.534 | 3.9211 | 24.8222 | 1.5978 | 0.6416 | 31.263
36.732 | 3.8972 | 24.8242 | 1.5828 | 0.6463 | 31.2627
36.909 | 3.875 | 24.8279 | 1.5679 | 0.6507 | 31.2647
37.052 | 3.8565 | 24.8328 | 1.5526 | 0.6534 | 31.2687
37.159 | 3.843 | 24.8375 | 1.5427 | 0.6553 | 31.273
37.265 | 3.8336 | 24.8406 | 1.5329 | 0.6597 | 31.2758
37.379 | 3.8264 | 24.8418 | 1.5242 | 0.6711 | 31.2765
37.472 | 3.8205 | 24.8422 | 1.5144 | 0.682 | 31.2763
37.553 | 3.8157 | 24.8428 | 1.505 | 0.6777 | 31.2765
37.641 | 3.8118 | 24.843 | 1.4984 | 0.6647 | 31.2764
37.727 | 3.8085 | 24.8427 | 1.4907 | 0.6575 | 31.2756
37.825 | 3.8057 | 24.8424 | 1.4858 | 0.6571 | 31.2748
37.934 | 3.8032 | 24.8421 | 1.4834 | 0.6586 | 31.2743
38.181 | 3.8209 | 24.82 | 1.4062 | 5.846 | 31.2485

## G2
DEPTH | TEMP | DENSITY | OXY | FLUORESCENCE | SALINITY
0.479 | 9.6155 | 22.4244 | 6.1807 | 6.9469 | 29.1191
0.646 | 9.6163 | 22.4241 | 6.1797 | 7.0103 | 29.119
0.858 | 9.6166 | 22.4238 | 6.1796 | 6.9651 | 29.1186
1.022 | 9.6165 | 22.4235 | 6.1805 | 6.8739 | 29.1181
1.176 | 9.6159 | 22.4233 | 6.178 | 6.8081 | 29.1178
1.332 | 9.6151 | 22.4233 | 6.1771 | 6.7782 | 29.1177
1.511 | 9.6141 | 22.4235 | 6.1748 | 6.7813 | 29.1178
1.71 | 9.6133 | 22.4237 | 6.1743 | 6.8209 | 29.1178
1.951 | 9.6125 | 22.424 | 6.1707 | 6.9049 | 29.118
2.217 | 9.6118 | 22.4243 | 6.1697 | 6.9929 | 29.1183
2.489 | 9.6112 | 22.4246 | 6.1695 | 7.0424 | 29.1186
2.72 | 9.6106 | 22.425 | 6.1686 | 7.0835 | 29.1189
2.949 | 9.6102 | 22.4255 | 6.1662 | 7.1071 | 29.1194
3.184 | 9.6104 | 22.4261 | 6.1681 | 7.0789 | 29.1203
3.428 | 9.6114 | 22.4269 | 6.1668 | 7.0442 | 29.1216
3.669 | 9.6132 | 22.4274 | 6.1646 | 7.0132 | 29.1224
3.913 | 9.6154 | 22.4275 | 6.1639 | 6.9593 | 29.123
4.151 | 9.6177 | 22.4276 | 6.1652 | 6.8892 | 29.1236
4.377 | 9.6199 | 22.4276 | 6.1634 | 6.7992 | 29.1241
4.586 | 9.6221 | 22.4276 | 6.1635 | 6.6961 | 29.1245
4.811 | 9.6241 | 22.4279 | 6.1613 | 6.6428 | 29.1252
5.05 | 9.6259 | 22.428 | 6.156 | 6.6763 | 29.1257
5.283 | 9.6273 | 22.4276 | 6.1546 | 6.7768 | 29.1256
5.524 | 9.6281 | 22.4272 | 6.1531 | 6.9076 | 29.1251
5.704 | 9.6285 | 22.4268 | 6.1476 | 7.0364 | 29.1247
5.899 | 9.6287 | 22.4265 | 6.1403 | 7.1789 | 29.1244
6.111 | 9.6286 | 22.4264 | 6.1347 | 7.3164 | 29.1242
6.339 | 9.6285 | 22.4263 | 6.1277 | 7.3932 | 29.1241
6.594 | 9.6285 | 22.4264 | 6.1201 | 7.4299 | 29.1242
6.833 | 9.6287 | 22.4267 | 6.107 | 7.4726 | 29.1246
7.067 | 9.629 | 22.427 | 6.0984 | 7.5224 | 29.1251
7.293 | 9.6295 | 22.4275 | 6.0853 | 7.5854 | 29.1258
7.527 | 9.6303 | 22.4285 | 6.0684 | 7.6856 | 29.1272
7.771 | 9.6318 | 22.4304 | 6.055 | 7.749 | 29.1299
8.018 | 9.6344 | 22.4329 | 6.035 | 7.6982 | 29.1337
8.245 | 9.6376 | 22.4353 | 6.0143 | 7.597 | 29.1374
8.472 | 9.641 | 22.437 | 5.9869 | 7.4948 | 29.1401
8.693 | 9.6442 | 22.4382 | 5.9605 | 7.4241 | 29.1424
8.898 | 9.6473 | 22.4395 | 5.9347 | 7.423 | 29.1447
9.08 | 9.6504 | 22.4415 | 5.8909 | 7.4418 | 29.1478
9.235 | 9.654 | 22.4444 | 5.8592 | 7.4544 | 29.1522
9.384 | 9.6584 | 22.4481 | 5.824 | 7.4803 | 29.1579
9.553 | 9.6639 | 22.4533 | 5.7932 | 7.4893 | 29.1657
9.77 | 9.6713 | 22.4609 | 5.7633 | 7.4809 | 29.1768
9.976 | 9.681 | 22.4714 | 5.7367 | 7.5054 | 29.1923
10.185 | 9.6939 | 22.4854 | 5.7092 | 7.5033 | 29.2127
10.378 | 9.71 | 22.5027 | 5.6828 | 7.3801 | 29.2381
10.549 | 9.7294 | 22.5236 | 5.6575 | 7.1996 | 29.2688
10.743 | 9.7526 | 22.5509 | 5.6323 | 7.0569 | 29.3085
10.921 | 9.7791 | 22.5832 | 5.6099 | 6.9731 | 29.3551
11.103 | 9.8068 | 22.6176 | 5.5891 | 6.9188 | 29.4048
11.298 | 9.8342 | 22.6544 | 5.5668 | 6.848 | 29.4576
11.476 | 9.8598 | 22.6875 | 5.548 | 6.7557 | 29.5052
11.68 | 9.8821 | 22.7128 | 5.5291 | 6.6306 | 29.5422
11.864 | 9.901 | 22.7337 | 5.516 | 6.4309 | 29.5728
12.06 | 9.9173 | 22.7509 | 5.5059 | 6.1508 | 29.5981
12.241 | 9.9315 | 22.7638 | 5.495 | 5.8433 | 29.6176
12.423 | 9.944 | 22.7732 | 5.4853 | 5.5384 | 29.6322
12.604 | 9.9555 | 22.7812 | 5.4822 | 5.2259 | 29.6448
12.781 | 9.9672 | 22.7899 | 5.4846 | 4.9044 | 29.6583
12.972 | 9.98 | 22.8 | 5.4856 | 4.5715 | 29.6739
13.159 | 9.9937 | 22.8102 | 5.4853 | 4.2237 | 29.6898
13.328 | 10.0065 | 22.8183 | 5.4892 | 3.8712 | 29.7028
13.489 | 10.0171 | 22.8242 | 5.4958 | 3.5255 | 29.7126
13.66 | 10.0251 | 22.8296 | 5.5038 | 3.2058 | 29.7211
13.851 | 10.0308 | 22.8348 | 5.51 | 2.9334 | 29.729
14.051 | 10.0344 | 22.8398 | 5.5182 | 2.7115 | 29.7361
14.253 | 10.0355 | 22.8438 | 5.5279 | 2.5342 | 29.7415
14.453 | 10.0339 | 22.8467 | 5.5345 | 2.3954 | 29.7449
14.657 | 10.0292 | 22.8491 | 5.5476 | 2.2906 | 29.747
14.85 | 10.022 | 22.8515 | 5.5574 | 2.2297 | 29.7486
15.046 | 10.0135 | 22.8542 | 5.5661 | 2.1974 | 29.7503
15.249 | 10.0044 | 22.8567 | 5.5783 | 2.1313 | 29.7516
15.449 | 9.9952 | 22.8588 | 5.5865 | 2.028 | 29.7524
15.648 | 9.9864 | 22.8608 | 5.5922 | 1.9533 | 29.7532
15.848 | 9.9784 | 22.8624 | 5.6001 | 1.9195 | 29.7536
16.058 | 9.9709 | 22.8637 | 5.6076 | 1.9013 | 29.7537
16.255 | 9.9637 | 22.8645 | 5.6122 | 1.897 | 29.7533
16.455 | 9.9567 | 22.865 | 5.6188 | 1.9013 | 29.7525
16.663 | 9.9499 | 22.8654 | 5.6246 | 1.9213 | 29.7516
16.868 | 9.9433 | 22.866 | 5.6318 | 1.9593 | 29.751
17.071 | 9.937 | 22.8667 | 5.6334 | 2.0031 | 29.7506
17.294 | 9.9308 | 22.8676 | 5.6365 | 2.06 | 29.7505
17.495 | 9.9246 | 22.8685 | 5.6334 | 2.1271 | 29.7503
17.713 | 9.9187 | 22.8698 | 5.6244 | 2.1777 | 29.7508
17.924 | 9.9133 | 22.8718 | 5.6102 | 2.1805 | 29.7523
18.126 | 9.9086 | 22.8744 | 5.5915 | 2.1477 | 29.7547
18.327 | 9.9048 | 22.8776 | 5.569 | 2.1254 | 29.758
18.516 | 9.9014 | 22.8817 | 5.549 | 2.1263 | 29.7625
18.721 | 9.8982 | 22.8868 | 5.521 | 2.1493 | 29.7684
18.922 | 9.8948 | 22.8931 | 5.49 | 2.1964 | 29.7758
19.111 | 9.8911 | 22.9008 | 5.4559 | 2.2411 | 29.7849
19.302 | 9.8879 | 22.9101 | 5.4158 | 2.2561 | 29.7962
19.5 | 9.8856 | 22.9213 | 5.3711 | 2.247 | 29.8101
19.705 | 9.8843 | 22.9345 | 5.3229 | 2.2315 | 29.8268
19.894 | 9.8837 | 22.9499 | 5.2662 | 2.2339 | 29.8464
20.095 | 9.8828 | 22.9668 | 5.2031 | 2.2656 | 29.8679
20.289 | 9.8808 | 22.9838 | 5.135 | 2.3043 | 29.8893
20.483 | 9.8784 | 22.9986 | 5.0663 | 2.3272 | 29.9078
20.679 | 9.8765 | 23.0103 | 5.0011 | 2.3184 | 29.9224
20.878 | 9.8756 | 23.0192 | 4.9352 | 2.2643 | 29.9336
21.081 | 9.8752 | 23.0265 | 4.8715 | 2.1668 | 29.9429
21.274 | 9.8751 | 23.0336 | 4.814 | 2.0389 | 29.9519
21.464 | 9.8748 | 23.042 | 4.76 | 1.9117 | 29.9627
21.656 | 9.874 | 23.0529 | 4.7085 | 1.8057 | 29.9765
21.85 | 9.8723 | 23.0673 | 4.6497 | 1.716 | 29.9946
22.044 | 9.8691 | 23.0859 | 4.586 | 1.6418 | 30.0178
22.239 | 9.864 | 23.1076 | 4.5126 | 1.5847 | 30.0446
22.45 | 9.8564 | 23.1325 | 4.4347 | 1.5406 | 30.0749
22.652 | 9.8461 | 23.1621 | 4.3558 | 1.5026 | 30.1108
22.849 | 9.8336 | 23.1932 | 4.2822 | 1.4683 | 30.1481
23.052 | 9.8198 | 23.2202 | 4.2035 | 1.44 | 30.18
23.241 | 9.8051 | 23.2433 | 4.1297 | 1.4201 | 30.2065
23.438 | 9.7893 | 23.2647 | 4.0568 | 1.3988 | 30.2308
23.653 | 9.7729 | 23.2853 | 3.9898 | 1.3583 | 30.2539
23.848 | 9.7559 | 23.3055 | 3.9231 | 1.3044 | 30.2764
24.052 | 9.7375 | 23.3257 | 3.8641 | 1.2586 | 30.2985
24.253 | 9.7152 | 23.3478 | 3.8038 | 1.2249 | 30.3222
24.46 | 9.6854 | 23.3744 | 3.7523 | 1.1941 | 30.3503
24.664 | 9.6451 | 23.4059 | 3.7066 | 1.1524 | 30.3825
24.873 | 9.5922 | 23.4408 | 3.6625 | 1.0929 | 30.4166
25.074 | 9.5239 | 23.4787 | 3.625 | 1.031 | 30.4515
25.28 | 9.4361 | 23.519 | 3.5919 | 0.9816 | 30.4856
25.493 | 9.328 | 23.5614 | 3.5623 | 0.947 | 30.5184
25.703 | 9.2057 | 23.6083 | 3.5386 | 0.9249 | 30.5543
25.912 | 9.0801 | 23.6627 | 3.5134 | 0.9068 | 30.5995
26.116 | 8.9642 | 23.7217 | 3.4846 | 0.8842 | 30.6526
26.316 | 8.8671 | 23.7779 | 3.457 | 0.8603 | 30.7057
26.506 | 8.7898 | 23.8248 | 3.4309 | 0.8429 | 30.751
26.703 | 8.7265 | 23.8611 | 3.401 | 0.8333 | 30.7852
26.892 | 8.6696 | 23.8887 | 3.367 | 0.8226 | 30.8098
27.089 | 8.6143 | 23.9114 | 3.3348 | 0.8028 | 30.8284
27.293 | 8.5592 | 23.9321 | 3.3016 | 0.7809 | 30.8444
27.485 | 8.5046 | 23.9516 | 3.2705 | 0.7624 | 30.8591
27.681 | 8.4512 | 23.9703 | 3.232 | 0.7474 | 30.873
27.882 | 8.3993 | 23.9888 | 3.1991 | 0.7354 | 30.887
28.083 | 8.3478 | 24.0063 | 3.1652 | 0.7245 | 30.8999
28.288 | 8.2932 | 24.021 | 3.1359 | 0.715 | 30.9086
28.495 | 8.229 | 24.0327 | 3.107 | 0.7086 | 30.9117
28.712 | 8.1484 | 24.0432 | 3.0827 | 0.7029 | 30.9104
28.92 | 8.0471 | 24.0559 | 3.0604 | 0.6936 | 30.9083
29.132 | 7.924 | 24.0734 | 3.0429 | 0.6832 | 30.9086
29.333 | 7.7799 | 24.0959 | 3.0236 | 0.6751 | 30.9118
29.545 | 7.6181 | 24.1234 | 3.0003 | 0.6695 | 30.9185
29.756 | 7.4465 | 24.1575 | 2.9837 | 0.6666 | 30.9322
29.975 | 7.2762 | 24.1979 | 2.963 | 0.6645 | 30.9548
30.184 | 7.1153 | 24.2402 | 2.9428 | 0.662 | 30.9816
30.398 | 6.9658 | 24.2795 | 2.9215 | 0.6618 | 31.0069
30.62 | 6.8269 | 24.3146 | 2.8975 | 0.6634 | 31.0288
30.833 | 6.6992 | 24.3467 | 2.8765 | 0.6654 | 31.0489
31.045 | 6.5839 | 24.3771 | 2.8439 | 0.6703 | 31.0691
31.224 | 6.4812 | 24.4052 | 2.8191 | 0.6822 | 31.0885
31.363 | 6.391 | 24.4307 | 2.7903 | 0.7031 | 31.1068
31.505 | 6.3122 | 24.453 | 2.7673 | 0.725 | 31.1228
31.678 | 6.241 | 24.4702 | 2.7451 | 0.7337 | 31.1336
31.87 | 6.1725 | 24.4829 | 2.7159 | 0.7293 | 31.1392
32.059 | 6.1033 | 24.4932 | 2.6947 | 0.7264 | 31.1418
32.255 | 6.032 | 24.5031 | 2.6722 | 0.7295 | 31.1435
32.453 | 5.958 | 24.5133 | 2.6493 | 0.7296 | 31.1453
32.654 | 5.8803 | 24.5233 | 2.6283 | 0.7211 | 31.1465
32.868 | 5.797 | 24.533 | 2.603 | 0.706 | 31.1464
33.074 | 5.7082 | 24.5435 | 2.581 | 0.6936 | 31.1468
33.282 | 5.618 | 24.5573 | 2.5548 | 0.6914 | 31.1512
33.487 | 5.5321 | 24.574 | 2.5298 | 0.6962 | 31.16
33.702 | 5.4538 | 24.5913 | 2.5016 | 0.6937 | 31.1707
33.893 | 5.3836 | 24.607 | 2.4721 | 0.6766 | 31.1806
34.083 | 5.3205 | 24.6206 | 2.4459 | 0.6566 | 31.1891
34.264 | 5.264 | 24.633 | 2.4222 | 0.6435 | 31.1968
34.441 | 5.2137 | 24.6441 | 2.4019 | 0.6378 | 31.2038
34.638 | 5.168 | 24.6531 | 2.3829 | 0.6381 | 31.2089
34.828 | 5.1249 | 24.6601 | 2.3639 | 0.6422 | 31.2119
35.012 | 5.0831 | 24.6663 | 2.3462 | 0.6492 | 31.214
35.191 | 5.0416 | 24.6717 | 2.3312 | 0.6543 | 31.2152
35.376 | 4.9988 | 24.6758 | 2.3141 | 0.6546 | 31.2146
35.54 | 4.9528 | 24.6789 | 2.3011 | 0.6532 | 31.2123
35.72 | 4.9027 | 24.682 | 2.29 | 0.6511 | 31.2096
35.91 | 4.8496 | 24.6868 | 2.2757 | 0.6472 | 31.2086
36.09 | 4.7975 | 24.6947 | 2.2638 | 0.6425 | 31.2117
36.271 | 4.7508 | 24.7055 | 2.2505 | 0.6418 | 31.2191
36.452 | 4.7119 | 24.7164 | 2.2411 | 0.6469 | 31.2278
36.63 | 4.6805 | 24.7256 | 2.226 | 0.6554 | 31.2354
36.813 | 4.6549 | 24.7324 | 2.2078 | 0.6671 | 31.2406
37.004 | 4.6326 | 24.7367 | 2.1915 | 0.6826 | 31.2431
37.196 | 4.6113 | 24.7394 | 2.1741 | 0.692 | 31.2438
37.4 | 4.5898 | 24.7414 | 2.1543 | 0.6857 | 31.2435
37.606 | 4.5673 | 24.7433 | 2.1374 | 0.6754 | 31.2431
37.815 | 4.5432 | 24.7449 | 2.1189 | 0.6729 | 31.2419
38.013 | 4.5159 | 24.7458 | 2.1027 | 0.6813 | 31.2397
38.209 | 4.4842 | 24.7464 | 2.0906 | 0.7063 | 31.2363
38.402 | 4.448 | 24.7478 | 2.0852 | 0.7531 | 31.2335
38.593 | 4.4088 | 24.7506 | 2.0733 | 0.8088 | 31.2322
38.785 | 4.3684 | 24.755 | 2.0678 | 0.8276 | 31.2326
38.965 | 4.3287 | 24.7604 | 2.0602 | 0.7907 | 31.2345
39.16 | 4.2904 | 24.7658 | 2.0554 | 0.739 | 31.2366
39.359 | 4.253 | 24.7706 | 2.0491 | 0.7028 | 31.238
39.562 | 4.2163 | 24.7751 | 2.044 | 0.68 | 31.2391
39.767 | 4.1811 | 24.78 | 2.0394 | 0.6636 | 31.241
39.965 | 4.1484 | 24.7856 | 2.0335 | 0.6498 | 31.2441
40.168 | 4.1191 | 24.7912 | 2.0268 | 0.6391 | 31.2476
40.371 | 4.093 | 24.7963 | 2.0221 | 0.633 | 31.2508
40.577 | 4.0695 | 24.8006 | 2.0139 | 0.6308 | 31.2535
40.777 | 4.0481 | 24.8044 | 2.0045 | 0.6312 | 31.2556
40.974 | 4.0285 | 24.8079 | 1.9979 | 0.6349 | 31.2577
41.171 | 4.0104 | 24.8108 | 1.9892 | 0.6422 | 31.2592
41.361 | 3.993 | 24.8129 | 1.98 | 0.6521 | 31.2597
41.554 | 3.9754 | 24.8144 | 1.9704 | 0.6615 | 31.2596
41.75 | 3.957 | 24.8155 | 1.959 | 0.6684 | 31.2587
41.935 | 3.9367 | 24.816 | 1.9448 | 0.6747 | 31.257
42.111 | 3.9135 | 24.8159 | 1.9319 | 0.6798 | 31.2542
42.272 | 3.8871 | 24.8162 | 1.9194 | 0.6784 | 31.2514
42.466 | 3.8587 | 24.8178 | 1.9075 | 0.6684 | 31.25
42.666 | 3.83 | 24.8208 | 1.895 | 0.6552 | 31.2505
42.858 | 3.803 | 24.8251 | 1.8825 | 0.6451 | 31.2528
43.061 | 3.7791 | 24.83 | 1.8701 | 0.6395 | 31.2561
43.258 | 3.7586 | 24.8344 | 1.858 | 0.6363 | 31.2593
43.468 | 3.7407 | 24.8379 | 1.8448 | 0.6349 | 31.2616
43.676 | 3.7244 | 24.8402 | 1.8297 | 0.6343 | 31.2627
43.867 | 3.7082 | 24.8415 | 1.8135 | 0.634 | 31.2625
44.063 | 3.6911 | 24.8422 | 1.7977 | 0.6357 | 31.2613
44.279 | 3.6726 | 24.8426 | 1.7803 | 0.6387 | 31.2598
44.476 | 3.6529 | 24.8435 | 1.7638 | 0.6386 | 31.2587
44.673 | 3.6329 | 24.845 | 1.7423 | 0.6354 | 31.2583
44.871 | 3.6136 | 24.8475 | 1.7261 | 0.633 | 31.2592
45.077 | 3.5961 | 24.8504 | 1.7103 | 0.6339 | 31.261
45.273 | 3.5803 | 24.8532 | 1.6934 | 0.6373 | 31.2627
45.458 | 3.5656 | 24.855 | 1.6792 | 0.6415 | 31.2633
45.649 | 3.5508 | 24.8559 | 1.6647 | 0.6453 | 31.2628
45.847 | 3.535 | 24.8565 | 1.6496 | 0.6464 | 31.2617
46.049 | 3.5184 | 24.8572 | 1.6344 | 0.6454 | 31.2607
46.254 | 3.5016 | 24.8584 | 1.6172 | 0.6442 | 31.2604
46.448 | 3.4848 | 24.8599 | 1.6 | 0.6416 | 31.2605
46.642 | 3.4686 | 24.8615 | 1.5774 | 0.6388 | 31.2606
46.838 | 3.453 | 24.8633 | 1.5589 | 0.6381 | 31.2612
47.026 | 3.4384 | 24.8653 | 1.5336 | 0.6394 | 31.2621
47.224 | 3.4251 | 24.8674 | 1.5045 | 0.6397 | 31.2632
47.4 | 3.4134 | 24.8695 | 1.4739 | 0.6369 | 31.2646
47.532 | 3.4034 | 24.8715 | 1.4451 | 0.6337 | 31.266
47.62 | 3.3951 | 24.8732 | 1.4194 | 0.6337 | 31.2672
47.715 | 3.3881 | 24.8742 | 1.3923 | 0.6364 | 31.2677
47.87 | 3.3815 | 24.8744 | 1.3701 | 0.6394 | 31.2673
48.053 | 3.3742 | 24.874 | 1.3464 | 0.6404 | 31.266
48.249 | 3.3656 | 24.8735 | 1.3292 | 0.6392 | 31.2644
48.453 | 3.3557 | 24.8733 | 1.3028 | 0.6396 | 31.2631
48.652 | 3.3445 | 24.8732 | 1.29 | 0.6424 | 31.2617
48.859 | 3.3317 | 24.8731 | 1.273 | 0.6444 | 31.2603
49.068 | 3.3178 | 24.8735 | 1.2562 | 0.6442 | 31.2593
49.275 | 3.3036 | 24.8747 | 1.242 | 0.6448 | 31.2592
49.484 | 3.2898 | 24.8761 | 1.226 | 0.6477 | 31.2595
49.683 | 3.2764 | 24.8777 | 1.2149 | 0.6506 | 31.26
49.871 | 3.2636 | 24.8791 | 1.2023 | 0.6532 | 31.2603
50.062 | 3.2513 | 24.8805 | 1.1875 | 0.6574 | 31.2609
50.257 | 3.2399 | 24.8819 | 1.1809 | 0.6645 | 31.2614
50.455 | 3.2295 | 24.8835 | 1.1724 | 0.6699 | 31.2623
50.654 | 3.2203 | 24.8851 | 1.1636 | 0.6673 | 31.2633
50.854 | 3.2126 | 24.8867 | 1.1547 | 0.6623 | 31.2644
51.05 | 3.2063 | 24.8881 | 1.1463 | 0.6608 | 31.2656
51.228 | 3.2013 | 24.8894 | 1.14 | 0.6597 | 31.2667
51.391 | 3.1976 | 24.8903 | 1.1333 | 0.6557 | 31.2675
51.56 | 3.1947 | 24.8911 | 1.128 | 0.6494 | 31.2681
51.694 | 3.1926 | 24.8916 | 1.1229 | 0.6438 | 31.2684
51.788 | 3.191 | 24.8919 | 1.1164 | 0.6412 | 31.2686
51.887 | 3.1897 | 24.892 | 1.1126 | 0.6418 | 31.2687
52.012 | 3.1887 | 24.8919 | 1.109 | 0.6433 | 31.2684
52.12 | 3.1878 | 24.8918 | 1.1049 | 0.6447 | 31.2682
52.229 | 3.1871 | 24.8921 | 1.0987 | 0.6488 | 31.2685
52.297 | 3.1869 | 24.8914 | 1.0974 | 0.65 | 31.2677
52.384 | 3.1861 | 24.8906 | 1.0958 | 0.6523 | 31.2665
52.494 | 3.1846 | 24.8901 | 1.0932 | 0.6546 | 31.2658
52.638 | 3.1827 | 24.89 | 1.0888 | 0.6548 | 31.2655
52.78 | 3.1805 | 24.89 | 1.089 | 0.6532 | 31.2652
52.922 | 3.178 | 24.8897 | 1.0897 | 0.6517 | 31.2646
53.088 | 3.1749 | 24.8894 | 1.0862 | 0.6503 | 31.2639
53.245 | 3.1714 | 24.8894 | 1.0797 | 0.649 | 31.2634
53.367 | 3.1678 | 24.8897 | 1.0757 | 0.6495 | 31.2635
53.484 | 3.1644 | 24.89 | 1.0678 | 0.6519 | 31.2635
53.594 | 3.1612 | 24.8903 | 1.0646 | 0.6544 | 31.2636
53.709 | 3.1583 | 24.8907 | 1.0573 | 0.6557 | 31.2638
53.813 | 3.1559 | 24.891 | 1.0476 | 0.6558 | 31.2639
53.91 | 3.1511 | 24.8918 | 1.0216 | 0.6539 | 31.2644
53.987 | 3.1498 | 24.8914 | 1.0152 | 0.6533 | 31.2637
54.151 | 3.1475 | 24.8906 | 1.0042 | 0.6532 | 31.2625
54.351 | 3.1439 | 24.8898 | 0.99222 | 0.6537 | 31.261
54.546 | 3.139 | 24.8893 | 0.98514 | 0.6538 | 31.2599
54.712 | 3.1335 | 24.8892 | 0.97471 | 0.6547 | 31.2593
54.853 | 3.1279 | 24.8899 | 0.96742 | 0.6564 | 31.2595
54.995 | 3.1231 | 24.8909 | 0.95837 | 0.6582 | 31.2603
55.14 | 3.1194 | 24.892 | 0.95274 | 0.6599 | 31.2612
55.285 | 3.1166 | 24.8928 | 0.94367 | 0.6604 | 31.262
55.419 | 3.1144 | 24.8933 | 0.93532 | 0.6612 | 31.2623
55.567 | 3.1123 | 24.8933 | 0.92936 | 0.6635 | 31.2621
55.716 | 3.11 | 24.893 | 0.92067 | 0.6667 | 31.2615
55.885 | 3.1071 | 24.8927 | 0.91587 | 0.6693 | 31.2608
56.055 | 3.1036 | 24.8926 | 0.90609 | 0.6703 | 31.2603
56.208 | 3.1 | 24.8928 | 0.90179 | 0.6711 | 31.2602
56.329 | 3.0966 | 24.8934 | 0.89678 | 0.6727 | 31.2607
56.407 | 3.0937 | 24.8941 | 0.89049 | 0.674 | 31.2612
56.486 | 3.0911 | 24.8944 | 0.88299 | 0.6745 | 31.2614
56.586 | 3.0887 | 24.8945 | 0.87654 | 0.6758 | 31.2612
56.765 | 3.0829 | 24.8956 | 0.84835 | 0.6873 | 31.2619
56.841 | 3.0812 | 24.8949 | 0.844 | 0.6896 | 31.2609
56.937 | 3.0788 | 24.8944 | 0.83781 | 0.6915 | 31.26
57.027 | 3.0761 | 24.8944 | 0.83628 | 0.6937 | 31.2597
57.112 | 3.0735 | 24.8947 | 0.83055 | 0.6963 | 31.2598
57.207 | 3.0711 | 24.8949 | 0.82583 | 0.6999 | 31.2599
57.304 | 3.0688 | 24.8951 | 0.82474 | 0.7046 | 31.2598
57.399 | 3.0665 | 24.8953 | 0.81692 | 0.7093 | 31.2599
57.508 | 3.0644 | 24.8955 | 0.8134 | 0.7132 | 31.2599
57.617 | 3.0625 | 24.8957 | 0.80864 | 0.7175 | 31.2599
57.729 | 3.0606 | 24.896 | 0.8045 | 0.7221 | 31.2601
57.828 | 3.059 | 24.8963 | 0.79971 | 0.7261 | 31.2603
57.987 | 3.0566 | 24.897 | 0.7854 | 0.7432 | 31.261
58.047 | 3.0558 | 24.8965 | 0.78056 | 0.7447 | 31.2603
58.152 | 3.0545 | 24.8962 | 0.77668 | 0.7434 | 31.2597
58.277 | 3.053 | 24.896 | 0.77785 | 0.7398 | 31.2594
58.368 | 3.0514 | 24.8962 | 0.77104 | 0.735 | 31.2594
58.438 | 3.05 | 24.8963 | 0.76888 | 0.7311 | 31.2594
58.503 | 3.0486 | 24.8965 | 0.76417 | 0.7288 | 31.2595
58.58 | 3.0473 | 24.8965 | 0.76013 | 0.7276 | 31.2594
58.68 | 3.0459 | 24.8964 | 0.75706 | 0.7279 | 31.2592
58.781 | 3.0444 | 24.8964 | 0.75365 | 0.7298 | 31.259
58.885 | 3.0429 | 24.8964 | 0.75028 | 0.732 | 31.2588
59.009 | 3.0413 | 24.8965 | 0.74067 | 0.7325 | 31.2588
59.133 | 3.04 | 24.8966 | 0.74426 | 0.7307 | 31.2588
59.233 | 3.0388 | 24.8969 | 0.7374 | 0.7288 | 31.259
59.361 | 3.0371 | 24.8973 | 0.72662 | 0.7293 | 31.2593
59.427 | 3.0363 | 24.897 | 0.72115 | 0.7315 | 31.2589
59.504 | 3.035 | 24.8967 | 0.71645 | 0.7345 | 31.2583
59.589 | 3.0332 | 24.8965 | 0.71574 | 0.737 | 31.2579
59.688 | 3.0312 | 24.8964 | 0.70868 | 0.7373 | 31.2576
59.767 | 3.0289 | 24.8965 | 0.70534 | 0.7362 | 31.2575
59.865 | 3.0265 | 24.8966 | 0.70168 | 0.736 | 31.2573
60.002 | 3.0239 | 24.8964 | 0.69645 | 0.7367 | 31.2568
60.142 | 3.0208 | 24.8963 | 0.69426 | 0.7384 | 31.2563
60.288 | 3.0173 | 24.8963 | 0.68831 | 0.742 | 31.2561
60.406 | 3.0137 | 24.8967 | 0.68669 | 0.745 | 31.2561
60.517 | 3.0103 | 24.8971 | 0.68064 | 0.746 | 31.2563
60.649 | 3.0071 | 24.8976 | 0.67731 | 0.7472 | 31.2566
60.776 | 3.0041 | 24.8981 | 0.67561 | 0.7498 | 31.2568
60.872 | 3.0014 | 24.8983 | 0.67069 | 0.7532 | 31.2569
60.956 | 2.9989 | 24.8987 | 0.66596 | 0.7556 | 31.2571
61.072 | 2.9967 | 24.8991 | 0.66396 | 0.7565 | 31.2574
61.218 | 2.9948 | 24.8994 | 0.66098 | 0.7568 | 31.2576
61.384 | 2.993 | 24.8996 | 0.65997 | 0.7569 | 31.2576
61.553 | 2.9913 | 24.8997 | 0.65592 | 0.7578 | 31.2575
61.719 | 2.9896 | 24.8998 | 0.65217 | 0.7602 | 31.2575
61.89 | 2.988 | 24.8999 | 0.65286 | 0.7621 | 31.2575
62.067 | 2.9865 | 24.9001 | 0.64823 | 0.7623 | 31.2576
62.243 | 2.9851 | 24.9003 | 0.6458 | 0.7621 | 31.2577
62.389 | 2.9839 | 24.9004 | 0.64516 | 0.7631 | 31.2577
62.524 | 2.9829 | 24.9005 | 0.64208 | 0.7651 | 31.2577
62.668 | 2.9819 | 24.9006 | 0.63752 | 0.7667 | 31.2578
62.835 | 2.981 | 24.9008 | 0.63661 | 0.7671 | 31.2579
63.017 | 2.9803 | 24.9008 | 0.63374 | 0.766 | 31.2579
63.179 | 2.9797 | 24.9009 | 0.63335 | 0.7649 | 31.2578
63.333 | 2.9791 | 24.9009 | 0.63052 | 0.7646 | 31.2578
63.508 | 2.9785 | 24.9009 | 0.6299 | 0.7638 | 31.2577
63.673 | 2.9778 | 24.9009 | 0.62375 | 0.7625 | 31.2577
63.829 | 2.9771 | 24.9009 | 0.62282 | 0.7615 | 31.2576
63.97 | 2.9762 | 24.9008 | 0.61987 | 0.7608 | 31.2574
64.101 | 2.9751 | 24.9007 | 0.61872 | 0.761 | 31.2572
64.24 | 2.9738 | 24.9007 | 0.61548 | 0.7628 | 31.257
64.378 | 2.9725 | 24.9008 | 0.61371 | 0.765 | 31.257
64.504 | 2.9713 | 24.901 | 0.60803 | 0.7654 | 31.2571
64.626 | 2.9704 | 24.9011 | 0.60292 | 0.7639 | 31.2571
64.73 | 2.9696 | 24.9013 | 0.59651 | 0.7626 | 31.2573
64.9 | 2.9678 | 24.9012 | 0.56667 | 0.762 | 31.257
64.987 | 2.9665 | 24.9008 | 0.55956 | 0.7616 | 31.2564
65.079 | 2.9644 | 24.9003 | 0.55199 | 0.7593 | 31.2556
65.172 | 2.9618 | 24.9002 | 0.54511 | 0.7561 | 31.2552
65.288 | 2.959 | 24.9003 | 0.53909 | 0.7537 | 31.255
65.394 | 2.9561 | 24.9005 | 0.53166 | 0.7529 | 31.255
65.5 | 2.9531 | 24.9007 | 0.52341 | 0.7536 | 31.255
65.642 | 2.95 | 24.9009 | 0.51414 | 0.7549 | 31.2548
65.797 | 2.9466 | 24.9008 | 0.51006 | 0.7562 | 31.2544
65.954 | 2.9425 | 24.9007 | 0.50384 | 0.7573 | 31.2538
66.122 | 2.9378 | 24.9005 | 0.50012 | 0.7577 | 31.2531
66.277 | 2.9328 | 24.9008 | 0.49098 | 0.7579 | 31.2529
66.405 | 2.9283 | 24.9018 | 0.4882 | 0.7579 | 31.2538
66.492 | 2.925 | 24.9032 | 0.48482 | 0.7587 | 31.2551
66.562 | 2.9229 | 24.9043 | 0.47915 | 0.761 | 31.2564
66.642 | 2.9217 | 24.905 | 0.47272 | 0.7641 | 31.2571
66.756 | 2.9202 | 24.9052 | 0.46524 | 0.7704 | 31.2571
66.837 | 2.9193 | 24.9049 | 0.46379 | 0.7737 | 31.2567
66.961 | 2.9181 | 24.9047 | 0.45738 | 0.7785 | 31.2564
67.093 | 2.9168 | 24.9047 | 0.45397 | 0.7843 | 31.2562
67.22 | 2.9155 | 24.9049 | 0.4442 | 0.7875 | 31.2563
67.344 | 2.9144 | 24.9051 | 0.44583 | 0.7861 | 31.2564
67.478 | 2.9134 | 24.9053 | 0.44075 | 0.7823 | 31.2566
67.64 | 2.9126 | 24.9053 | 0.43973 | 0.7784 | 31.2566
67.788 | 2.9118 | 24.9053 | 0.43256 | 0.7755 | 31.2565
67.93 | 2.911 | 24.9054 | 0.42924 | 0.7734 | 31.2565
68.044 | 2.9103 | 24.9054 | 0.42809 | 0.7713 | 31.2565
68.129 | 2.9096 | 24.9056 | 0.42555 | 0.7703 | 31.2566
68.233 | 2.9089 | 24.9056 | 0.42288 | 0.7709 | 31.2565
68.369 | 2.9081 | 24.9055 | 0.42217 | 0.7716 | 31.2563
68.509 | 2.9072 | 24.9055 | 0.41754 | 0.7722 | 31.2562
68.658 | 2.9064 | 24.9056 | 0.41659 | 0.7728 | 31.2563
68.841 | 2.9058 | 24.9057 | 0.41407 | 0.7716 | 31.2563
69.016 | 2.9053 | 24.9058 | 0.41455 | 0.7691 | 31.2565
69.168 | 2.905 | 24.9059 | 0.41072 | 0.7669 | 31.2566
69.318 | 2.9048 | 24.906 | 0.40998 | 0.7664 | 31.2566
69.482 | 2.9047 | 24.906 | 0.40872 | 0.7674 | 31.2566
69.678 | 2.9046 | 24.9061 | 0.40926 | 0.7689 | 31.2567
69.85 | 2.9047 | 24.9061 | 0.40897 | 0.7699 | 31.2567
69.92 | 2.9048 | 24.9063 | 0.40669 | 0.77 | 31.2569

## H1
DEPTH | TEMP | DENSITY | OXY | FLUORESCENCE | SALINITY
0.386 | 9.7553 | 22.4757 | 6.0191 | 6.6911 | 29.2127
0.448 | 9.7561 | 22.4759 | 6.0188 | 6.6317 | 29.2131
0.603 | 9.757 | 22.4759 | 6.0211 | 6.6059 | 29.2134
0.787 | 9.7578 | 22.4755 | 6.0214 | 6.5927 | 29.213
0.938 | 9.7582 | 22.4747 | 6.0177 | 6.5633 | 29.212
1.045 | 9.7583 | 22.4737 | 6.0185 | 6.5499 | 29.2108
1.164 | 9.7581 | 22.472 | 6.0191 | 6.6271 | 29.2086
1.25 | 9.7582 | 22.4715 | 6.0196 | 6.6806 | 29.208
1.377 | 9.7584 | 22.4708 | 6.0206 | 6.7188 | 29.2071
1.502 | 9.7587 | 22.47 | 6.0218 | 6.7756 | 29.206
1.655 | 9.7589 | 22.4693 | 6.0209 | 6.8564 | 29.2052
1.818 | 9.7589 | 22.469 | 6.0227 | 6.9185 | 29.2049
2.006 | 9.7587 | 22.4696 | 6.0234 | 6.996 | 29.2056
2.218 | 9.7584 | 22.4715 | 6.021 | 7.1059 | 29.2079
2.442 | 9.7581 | 22.4741 | 6.0179 | 7.1916 | 29.2113
2.657 | 9.758 | 22.4764 | 6.0171 | 7.2192 | 29.2141
2.87 | 9.758 | 22.4775 | 6.016 | 7.2053 | 29.2155
3.077 | 9.7581 | 22.4771 | 6.0146 | 7.1802 | 29.215
3.31 | 9.758 | 22.475 | 6.004 | 7.1157 | 29.2123
3.562 | 9.7577 | 22.4722 | 5.9965 | 7.0045 | 29.2087
3.806 | 9.7576 | 22.4718 | 5.9936 | 6.9057 | 29.2081
4.052 | 9.7583 | 22.4746 | 5.987 | 6.8677 | 29.2118
4.301 | 9.7597 | 22.4781 | 5.9762 | 6.889 | 29.2167
4.54 | 9.7612 | 22.4807 | 5.9576 | 6.926 | 29.2202
4.755 | 9.7626 | 22.4821 | 5.9357 | 6.9638 | 29.2223
4.992 | 9.7639 | 22.4828 | 5.9018 | 7.0124 | 29.2235
5.237 | 9.765 | 22.4835 | 5.8577 | 7.0556 | 29.2246
5.477 | 9.7662 | 22.4841 | 5.8154 | 7.0954 | 29.2256
5.707 | 9.7674 | 22.4849 | 5.7703 | 7.1636 | 29.2268
5.949 | 9.7687 | 22.4859 | 5.7283 | 7.2766 | 29.2284
6.195 | 9.7703 | 22.4876 | 5.6892 | 7.4331 | 29.2309
6.419 | 9.7724 | 22.4904 | 5.6496 | 7.6064 | 29.2349
6.641 | 9.7756 | 22.4951 | 5.6183 | 7.7394 | 29.2415
6.878 | 9.7805 | 22.5028 | 5.5862 | 7.8011 | 29.2524
7.118 | 9.7882 | 22.5155 | 5.5562 | 7.8181 | 29.2702
7.326 | 9.7997 | 22.5343 | 5.5349 | 7.8177 | 29.2966
7.522 | 9.8159 | 22.558 | 5.5113 | 7.7951 | 29.3304
7.771 | 9.8378 | 22.5895 | 5.4995 | 7.7535 | 29.3751
8.018 | 9.8658 | 22.6279 | 5.4848 | 7.7179 | 29.43
8.254 | 9.8967 | 22.6612 | 5.4739 | 7.7098 | 29.479
8.493 | 9.9259 | 22.6833 | 5.4645 | 7.7117 | 29.5133
8.732 | 9.9508 | 22.6986 | 5.4571 | 7.6777 | 29.5379
8.966 | 9.9712 | 22.7098 | 5.4507 | 7.5735 | 29.5564
9.166 | 9.9873 | 22.7187 | 5.4455 | 7.3637 | 29.5711
9.378 | 10.0001 | 22.7267 | 5.4393 | 7.0543 | 29.584
9.589 | 10.0106 | 22.7349 | 5.4361 | 6.6678 | 29.5967
9.813 | 10.0196 | 22.7437 | 5.4332 | 6.2032 | 29.6099
10.016 | 10.0271 | 22.7521 | 5.4295 | 5.6878 | 29.6221
10.228 | 10.0326 | 22.758 | 5.4268 | 5.1824 | 29.6309
10.437 | 10.0361 | 22.7622 | 5.4232 | 4.7397 | 29.637
10.669 | 10.038 | 22.7663 | 5.4231 | 4.3731 | 29.6426
10.886 | 10.0388 | 22.7707 | 5.4196 | 4.0757 | 29.6485
11.134 | 10.0391 | 22.7754 | 5.4157 | 3.8307 | 29.6545
11.355 | 10.0391 | 22.7803 | 5.416 | 3.6071 | 29.6608
11.578 | 10.0394 | 22.7849 | 5.4135 | 3.3722 | 29.6667
11.795 | 10.04 | 22.7891 | 5.4123 | 3.1279 | 29.6722
12.03 | 10.041 | 22.7929 | 5.4054 | 2.8975 | 29.6774
12.262 | 10.0423 | 22.7962 | 5.4019 | 2.6917 | 29.6819
12.495 | 10.0437 | 22.7989 | 5.3946 | 2.5188 | 29.6855
12.728 | 10.0447 | 22.8011 | 5.3906 | 2.3746 | 29.6887
12.965 | 10.0453 | 22.8033 | 5.3781 | 2.2519 | 29.6915
13.211 | 10.0454 | 22.8057 | 5.364 | 2.1544 | 29.6946
13.439 | 10.0451 | 22.8085 | 5.3405 | 2.0806 | 29.6982
13.666 | 10.0448 | 22.8114 | 5.3209 | 2.0259 | 29.7018
13.918 | 10.0446 | 22.8142 | 5.2965 | 1.9885 | 29.7053
14.165 | 10.0447 | 22.8167 | 5.2714 | 1.9625 | 29.7086
14.393 | 10.0447 | 22.8191 | 5.248 | 1.9407 | 29.7117
14.624 | 10.0447 | 22.8212 | 5.2237 | 1.9127 | 29.7144
14.873 | 10.0447 | 22.8234 | 5.2078 | 1.8748 | 29.7172
15.106 | 10.0452 | 22.8262 | 5.197 | 1.8325 | 29.7208
15.342 | 10.0466 | 22.8297 | 5.1918 | 1.784 | 29.7256
15.582 | 10.0492 | 22.8337 | 5.1825 | 1.7328 | 29.7312
15.815 | 10.053 | 22.8378 | 5.1728 | 1.6908 | 29.7373
16.057 | 10.0581 | 22.8423 | 5.1574 | 1.6604 | 29.7441
16.297 | 10.0651 | 22.8475 | 5.1571 | 1.6335 | 29.7523
16.538 | 10.0741 | 22.8536 | 5.1377 | 1.6085 | 29.7619
16.777 | 10.0843 | 22.8588 | 5.1265 | 1.5864 | 29.7707
17.014 | 10.094 | 22.8617 | 5.1119 | 1.5667 | 29.7764
17.252 | 10.1017 | 22.8631 | 5.0978 | 1.5601 | 29.7799
17.498 | 10.1072 | 22.8643 | 5.0835 | 1.5714 | 29.7824
17.739 | 10.1104 | 22.8653 | 5.0707 | 1.6001 | 29.7844
17.972 | 10.1112 | 22.866 | 5.055 | 1.655 | 29.7855
18.206 | 10.1094 | 22.8666 | 5.0393 | 1.688 | 29.7859
18.443 | 10.1057 | 22.8678 | 5.0189 | 1.6476 | 29.7866
18.675 | 10.1017 | 22.8709 | 4.9836 | 1.5703 | 29.7898
18.906 | 10.0991 | 22.8762 | 4.9393 | 1.4956 | 29.7961
19.145 | 10.0984 | 22.8827 | 4.8842 | 1.4353 | 29.8042
19.376 | 10.0991 | 22.8893 | 4.8176 | 1.3909 | 29.8128
19.609 | 10.1004 | 22.8955 | 4.7488 | 1.3671 | 29.8211
19.851 | 10.1016 | 22.9017 | 4.6777 | 1.3529 | 29.8293
20.087 | 10.1023 | 22.9087 | 4.6101 | 1.3187 | 29.8385
20.325 | 10.1019 | 22.9173 | 4.5437 | 1.2745 | 29.8494
20.563 | 10.0988 | 22.9283 | 4.4774 | 1.2345 | 29.8628
20.803 | 10.0915 | 22.9432 | 4.4172 | 1.1965 | 29.8805
21.052 | 10.0784 | 22.965 | 4.3578 | 1.167 | 29.9057
21.284 | 10.059 | 22.9942 | 4.2998 | 1.1499 | 29.9392
21.524 | 10.0341 | 23.0279 | 4.255 | 1.1476 | 29.9773
21.769 | 10.0038 | 23.0647 | 4.2061 | 1.1527 | 30.0182
22.013 | 9.9676 | 23.1061 | 4.1605 | 1.1464 | 30.0639
22.262 | 9.925 | 23.1541 | 4.1216 | 1.126 | 30.1166
22.504 | 9.8775 | 23.2075 | 4.0857 | 1.102 | 30.1754
22.748 | 9.8288 | 23.26 | 4.05 | 1.083 | 30.2329
23 | 9.7836 | 23.3047 | 4.0178 | 1.0741 | 30.2809
23.235 | 9.7453 | 23.3408 | 3.9823 | 1.0646 | 30.3194
23.474 | 9.715 | 23.3713 | 3.9444 | 1.0426 | 30.3523
23.699 | 9.6915 | 23.3981 | 3.9038 | 1.0214 | 30.3819
23.946 | 9.6721 | 23.4218 | 3.87 | 1.018 | 30.4083
24.192 | 9.6538 | 23.4423 | 3.8347 | 1.0219 | 30.431
24.436 | 9.6354 | 23.4599 | 3.8003 | 1.0189 | 30.4499
24.676 | 9.617 | 23.4757 | 3.7679 | 1.0077 | 30.4663
24.925 | 9.5987 | 23.4907 | 3.7389 | 0.9775 | 30.4819
25.164 | 9.5802 | 23.5057 | 3.7086 | 0.9323 | 30.4973
25.399 | 9.5609 | 23.5203 | 3.6818 | 0.8907 | 30.5122
25.629 | 9.5404 | 23.5343 | 3.657 | 0.857 | 30.526
25.876 | 9.5185 | 23.5477 | 3.6215 | 0.833 | 30.5388
26.12 | 9.4937 | 23.561 | 3.5842 | 0.8197 | 30.5508
26.362 | 9.4629 | 23.5754 | 3.5433 | 0.8142 | 30.5631
26.602 | 9.4223 | 23.593 | 3.4939 | 0.8112 | 30.5776
26.831 | 9.3693 | 23.6162 | 3.4407 | 0.8041 | 30.5967
27.05 | 9.3043 | 23.6441 | 3.393 | 0.7964 | 30.6195
27.299 | 9.23 | 23.6748 | 3.3368 | 0.7928 | 30.6442
27.544 | 9.1507 | 23.707 | 3.2817 | 0.7887 | 30.6698
27.787 | 9.0697 | 23.7392 | 3.2296 | 0.7845 | 30.6953
28.023 | 8.9874 | 23.7697 | 3.1768 | 0.7807 | 30.7183
28.261 | 8.899 | 23.7967 | 3.1295 | 0.7734 | 30.7359
28.511 | 8.7954 | 23.8219 | 3.0807 | 0.7649 | 30.7482
28.741 | 8.6686 | 23.8492 | 3.0362 | 0.7569 | 30.7591
28.973 | 8.5144 | 23.8815 | 2.994 | 0.7479 | 30.7714
29.204 | 8.3335 | 23.9201 | 2.9543 | 0.7386 | 30.7872
29.439 | 8.1309 | 23.9652 | 2.9234 | 0.7312 | 30.8077
29.66 | 7.909 | 24.0128 | 2.8893 | 0.7256 | 30.8287
29.892 | 7.6659 | 24.06 | 2.8541 | 0.7208 | 30.8461
30.135 | 7.4078 | 24.1118 | 2.823 | 0.719 | 30.8675
30.374 | 7.1545 | 24.1734 | 2.7896 | 0.716 | 30.9031
30.623 | 6.9268 | 24.2401 | 2.7588 | 0.7087 | 30.9503
30.871 | 6.7364 | 24.3031 | 2.7228 | 0.7018 | 30.9995
31.1 | 6.5846 | 24.3575 | 2.6906 | 0.6965 | 31.0444
31.321 | 6.4647 | 24.4001 | 2.6591 | 0.6915 | 31.0795
31.548 | 6.3649 | 24.4299 | 2.6241 | 0.6857 | 31.1017
31.752 | 6.2728 | 24.45 | 2.5895 | 0.6807 | 31.1129
31.966 | 6.1793 | 24.4642 | 2.5582 | 0.6813 | 31.1166
32.181 | 6.0799 | 24.4765 | 2.5216 | 0.6877 | 31.1171
32.408 | 5.9757 | 24.4911 | 2.4863 | 0.6912 | 31.1199
32.634 | 5.8722 | 24.5097 | 2.4462 | 0.6858 | 31.1281
32.857 | 5.7746 | 24.5306 | 2.4106 | 0.6791 | 31.1402
33.089 | 5.6846 | 24.5502 | 2.3753 | 0.6775 | 31.1518
33.329 | 5.6003 | 24.5667 | 2.3403 | 0.6774 | 31.1605
33.566 | 5.5182 | 24.5801 | 2.3099 | 0.6741 | 31.1658
33.795 | 5.4345 | 24.5912 | 2.2844 | 0.6688 | 31.1678
34.037 | 5.3477 | 24.6016 | 2.2547 | 0.6635 | 31.1688
34.271 | 5.2595 | 24.6139 | 2.2289 | 0.6582 | 31.1721
34.495 | 5.173 | 24.6281 | 2.2064 | 0.6557 | 31.1781
34.736 | 5.0897 | 24.6424 | 2.1831 | 0.658 | 31.1848
34.956 | 5.0088 | 24.6553 | 2.1618 | 0.6642 | 31.1901
35.191 | 4.928 | 24.6661 | 2.143 | 0.6696 | 31.1929
35.422 | 4.8456 | 24.6758 | 2.122 | 0.669 | 31.1941
35.651 | 4.7619 | 24.6859 | 2.1029 | 0.6658 | 31.1959
35.876 | 4.6783 | 24.6971 | 2.0837 | 0.6663 | 31.1991
36.117 | 4.5968 | 24.7093 | 2.0661 | 0.6701 | 31.204
36.349 | 4.5197 | 24.7225 | 2.0452 | 0.6732 | 31.2108
36.587 | 4.4488 | 24.7358 | 2.022 | 0.6749 | 31.2186
36.821 | 4.3852 | 24.7486 | 1.9971 | 0.6783 | 31.2266
37.058 | 4.3299 | 24.7607 | 1.969 | 0.6851 | 31.235
37.294 | 4.2832 | 24.7718 | 1.9419 | 0.6919 | 31.2432
37.514 | 4.2444 | 24.781 | 1.9105 | 0.6973 | 31.2501
37.727 | 4.212 | 24.7884 | 1.8787 | 0.7013 | 31.2554
37.954 | 4.1848 | 24.7941 | 1.8446 | 0.7006 | 31.2592
38.168 | 4.1614 | 24.7986 | 1.8188 | 0.6968 | 31.262
38.389 | 4.1407 | 24.8019 | 1.7901 | 0.6913 | 31.2637
38.627 | 4.1217 | 24.8045 | 1.7663 | 0.6825 | 31.2646
38.851 | 4.1039 | 24.8065 | 1.7438 | 0.6753 | 31.265
39.087 | 4.0867 | 24.8079 | 1.7206 | 0.6729 | 31.2647
39.329 | 4.0689 | 24.8084 | 1.7017 | 0.6722 | 31.2632
39.573 | 4.0483 | 24.8077 | 1.6846 | 0.6717 | 31.2599
39.798 | 4.0233 | 24.8064 | 1.6652 | 0.6747 | 31.2552
40.037 | 3.9947 | 24.8066 | 1.6471 | 0.6811 | 31.252
40.278 | 3.9655 | 24.8096 | 1.6251 | 0.6907 | 31.2524
40.51 | 3.9382 | 24.8142 | 1.6045 | 0.7084 | 31.2549
40.752 | 3.9133 | 24.8185 | 1.5789 | 0.7231 | 31.2574
40.991 | 3.89 | 24.8216 | 1.5584 | 0.7197 | 31.2586
41.226 | 3.8668 | 24.8236 | 1.532 | 0.7106 | 31.2584
41.468 | 3.8424 | 24.8248 | 1.5099 | 0.7081 | 31.257
41.714 | 3.8164 | 24.8261 | 1.487 | 0.7103 | 31.2556
41.964 | 3.79 | 24.8286 | 1.4639 | 0.7151 | 31.2557
42.209 | 3.7653 | 24.8323 | 1.4457 | 0.719 | 31.2574
42.455 | 3.7432 | 24.8363 | 1.4218 | 0.7199 | 31.2599
42.696 | 3.7233 | 24.8395 | 1.3995 | 0.7187 | 31.2617
42.941 | 3.7044 | 24.8416 | 1.3806 | 0.7165 | 31.2621
43.18 | 3.6847 | 24.8425 | 1.3601 | 0.7142 | 31.2611
43.412 | 3.6633 | 24.8429 | 1.3406 | 0.7123 | 31.2591
43.654 | 3.6401 | 24.8438 | 1.3241 | 0.71 | 31.2576
43.885 | 3.6164 | 24.8458 | 1.3048 | 0.7069 | 31.2574
44.097 | 3.5934 | 24.8486 | 1.2858 | 0.7042 | 31.2584
44.326 | 3.5719 | 24.8518 | 1.2701 | 0.7027 | 31.26
44.572 | 3.5523 | 24.8547 | 1.2543 | 0.7031 | 31.2614
44.81 | 3.5336 | 24.857 | 1.2405 | 0.7049 | 31.2622
45.049 | 3.5149 | 24.8584 | 1.2272 | 0.7071 | 31.2619
45.28 | 3.4956 | 24.8595 | 1.2133 | 0.7092 | 31.2612
45.524 | 3.4762 | 24.8613 | 1.2004 | 0.7125 | 31.2612
45.773 | 3.458 | 24.8641 | 1.189 | 0.7174 | 31.2627
46.012 | 3.4426 | 24.8675 | 1.181 | 0.722 | 31.2652
46.254 | 3.4304 | 24.8709 | 1.1735 | 0.7242 | 31.2682
46.487 | 3.4212 | 24.8736 | 1.1642 | 0.7242 | 31.2706
46.716 | 3.4144 | 24.8753 | 1.1557 | 0.723 | 31.272
46.943 | 3.4092 | 24.8764 | 1.1496 | 0.7192 | 31.2728
47.141 | 3.4054 | 24.877 | 1.1405 | 0.7141 | 31.2732
47.353 | 3.4026 | 24.8775 | 1.1386 | 0.7117 | 31.2734
47.563 | 3.401 | 24.8775 | 1.1345 | 0.7126 | 31.2733
47.717 | 3.4264 | 24.8689 | 1.0908 | 3.9379 | 31.2653

## H2
DEPTH | TEMP | DENSITY | OXY | FLUORESCENCE | SALINITY
0.534 | 9.7536 | 22.4593 | 6.051 | 6.2887 | 29.1914
0.595 | 9.7538 | 22.4592 | 6.0504 | 6.3195 | 29.1913
0.699 | 9.754 | 22.459 | 6.0507 | 6.3466 | 29.191
0.842 | 9.754 | 22.4587 | 6.0503 | 6.3474 | 29.1907
0.997 | 9.7536 | 22.4585 | 6.0441 | 6.3142 | 29.1904
1.116 | 9.7529 | 22.4582 | 6.0411 | 6.3014 | 29.1898
1.265 | 9.7516 | 22.458 | 6.0354 | 6.3454 | 29.1893
1.428 | 9.7501 | 22.4579 | 6.0276 | 6.4127 | 29.1889
1.574 | 9.7485 | 22.4583 | 6.0194 | 6.4477 | 29.189
1.723 | 9.7473 | 22.4588 | 6.0141 | 6.4265 | 29.1895
1.91 | 9.7467 | 22.4595 | 6.0034 | 6.3739 | 29.1903
2.121 | 9.7467 | 22.4604 | 5.9873 | 6.3238 | 29.1913
2.345 | 9.7473 | 22.4614 | 5.9708 | 6.2695 | 29.1928
2.567 | 9.7485 | 22.4626 | 5.9601 | 6.1891 | 29.1945
2.793 | 9.7501 | 22.464 | 5.9496 | 6.1099 | 29.1966
3.016 | 9.7522 | 22.4659 | 5.93 | 6.0611 | 29.1996
3.223 | 9.7549 | 22.4689 | 5.916 | 6.0399 | 29.2039
3.414 | 9.7585 | 22.473 | 5.8909 | 6.0474 | 29.2099
3.604 | 9.7631 | 22.4782 | 5.8618 | 6.0929 | 29.2175
3.802 | 9.7687 | 22.4836 | 5.8316 | 6.1929 | 29.2255
4.006 | 9.7747 | 22.4886 | 5.7934 | 6.3626 | 29.2331
4.2 | 9.7807 | 22.4927 | 5.7617 | 6.5745 | 29.2396
4.39 | 9.7865 | 22.4966 | 5.729 | 6.7747 | 29.2457
4.579 | 9.7925 | 22.5011 | 5.701 | 6.9257 | 29.2528
4.765 | 9.799 | 22.5071 | 5.6708 | 7 | 29.2617
4.97 | 9.8064 | 22.5143 | 5.6459 | 7.0232 | 29.2724
5.172 | 9.8153 | 22.5235 | 5.622 | 7.0515 | 29.2859
5.375 | 9.8264 | 22.5362 | 5.5965 | 7.0609 | 29.3045
5.562 | 9.8403 | 22.5523 | 5.5755 | 7.0293 | 29.328
5.745 | 9.8574 | 22.5721 | 5.5582 | 7.0093 | 29.3569
5.932 | 9.8788 | 22.5987 | 5.5417 | 7.0075 | 29.3952
6.134 | 9.9046 | 22.6306 | 5.5258 | 6.9946 | 29.4415
6.35 | 9.9318 | 22.6585 | 5.5175 | 6.9905 | 29.4827
6.562 | 9.9562 | 22.6764 | 5.5068 | 6.9521 | 29.5106
6.76 | 9.9758 | 22.687 | 5.4967 | 6.8106 | 29.5282
6.949 | 9.9907 | 22.6941 | 5.4893 | 6.613 | 29.5404
7.142 | 10.0016 | 22.699 | 5.4786 | 6.3985 | 29.5489
7.348 | 10.0096 | 22.7022 | 5.4726 | 6.1632 | 29.5547
7.543 | 10.0153 | 22.7045 | 5.4662 | 5.8773 | 29.5587
7.74 | 10.0195 | 22.7063 | 5.4586 | 5.5168 | 29.5619
7.927 | 10.0227 | 22.7082 | 5.4509 | 5.1365 | 29.5649
8.106 | 10.0251 | 22.7103 | 5.4452 | 4.7929 | 29.5682
8.288 | 10.0268 | 22.7129 | 5.439 | 4.5118 | 29.5719
8.461 | 10.0277 | 22.7162 | 5.4345 | 4.3017 | 29.5763
8.658 | 10.0279 | 22.7202 | 5.427 | 4.139 | 29.5815
8.839 | 10.0279 | 22.7248 | 5.4227 | 3.9984 | 29.5874
9.032 | 10.0279 | 22.7299 | 5.4161 | 3.8777 | 29.5938
9.218 | 10.0283 | 22.7347 | 5.4081 | 3.7781 | 29.6001
9.397 | 10.029 | 22.739 | 5.3991 | 3.6942 | 29.6058
9.561 | 10.03 | 22.7428 | 5.3924 | 3.6152 | 29.6108
9.737 | 10.0312 | 22.7462 | 5.3826 | 3.5367 | 29.6155
9.931 | 10.0325 | 22.75 | 5.3704 | 3.46 | 29.6206
10.118 | 10.0339 | 22.7544 | 5.3612 | 3.3801 | 29.6265
10.314 | 10.0355 | 22.7592 | 5.3517 | 3.3005 | 29.633
10.487 | 10.0371 | 22.7645 | 5.3396 | 3.2358 | 29.6402
10.665 | 10.0388 | 22.7701 | 5.3298 | 3.1794 | 29.6477
10.842 | 10.0405 | 22.776 | 5.3243 | 3.127 | 29.6556
11.035 | 10.0423 | 22.7822 | 5.3205 | 3.0735 | 29.6639
11.207 | 10.0442 | 22.7884 | 5.3152 | 2.9974 | 29.6723
11.403 | 10.0461 | 22.7941 | 5.3096 | 2.9267 | 29.6799
11.591 | 10.0482 | 22.7988 | 5.305 | 2.8821 | 29.6865
11.763 | 10.0505 | 22.8029 | 5.3006 | 2.8431 | 29.6922
11.933 | 10.0531 | 22.8068 | 5.2906 | 2.7808 | 29.6976
12.111 | 10.0561 | 22.8106 | 5.2832 | 2.6709 | 29.7032
12.304 | 10.0596 | 22.8144 | 5.2726 | 2.548 | 29.7088
12.492 | 10.0635 | 22.8178 | 5.2618 | 2.447 | 29.7139
12.673 | 10.0671 | 22.8203 | 5.2528 | 2.358 | 29.7179
12.855 | 10.07 | 22.8218 | 5.2424 | 2.2604 | 29.7204
13.044 | 10.0716 | 22.823 | 5.2308 | 2.1574 | 29.7223
13.233 | 10.072 | 22.8241 | 5.2151 | 2.0739 | 29.7237
13.413 | 10.0716 | 22.8257 | 5.2007 | 2.0059 | 29.7257
13.607 | 10.0711 | 22.8281 | 5.1866 | 1.9461 | 29.7286
13.79 | 10.0712 | 22.8315 | 5.1757 | 1.8916 | 29.7331
13.973 | 10.0723 | 22.8365 | 5.1676 | 1.8332 | 29.7397
14.145 | 10.0746 | 22.8423 | 5.1543 | 1.7686 | 29.7476
14.315 | 10.0778 | 22.8467 | 5.1441 | 1.6965 | 29.754
14.5 | 10.0812 | 22.8495 | 5.1355 | 1.633 | 29.7581
14.684 | 10.0843 | 22.8511 | 5.1222 | 1.5898 | 29.7609
14.862 | 10.0871 | 22.8525 | 5.1089 | 1.5653 | 29.7632
15.052 | 10.0898 | 22.8541 | 5.095 | 1.5498 | 29.7659
15.233 | 10.0928 | 22.8561 | 5.0758 | 1.5276 | 29.7691
15.41 | 10.0961 | 22.8586 | 5.0606 | 1.5106 | 29.773
15.585 | 10.0998 | 22.8613 | 5.0446 | 1.5224 | 29.7772
15.774 | 10.1035 | 22.8641 | 5.036 | 1.5781 | 29.7814
15.956 | 10.1068 | 22.8666 | 5.0278 | 1.6989 | 29.7854
16.145 | 10.1094 | 22.8692 | 5.0263 | 1.8026 | 29.7892
16.32 | 10.1111 | 22.8724 | 5.0313 | 1.7641 | 29.7937
16.515 | 10.1121 | 22.877 | 5.0391 | 1.6319 | 29.7998
16.717 | 10.113 | 22.8829 | 5.0504 | 1.4992 | 29.8076
16.909 | 10.1141 | 22.8898 | 5.0573 | 1.3932 | 29.8167
17.105 | 10.1155 | 22.8968 | 5.0622 | 1.3196 | 29.8259
17.306 | 10.1173 | 22.9028 | 5.0659 | 1.2699 | 29.834
17.501 | 10.1194 | 22.9079 | 5.0699 | 1.2347 | 29.841
17.677 | 10.1218 | 22.9118 | 5.067 | 1.2009 | 29.8465
17.872 | 10.1241 | 22.9147 | 5.0655 | 1.1675 | 29.8506
18.082 | 10.1259 | 22.9165 | 5.0643 | 1.1391 | 29.8533
18.289 | 10.1268 | 22.9177 | 5.0604 | 1.1166 | 29.855
18.485 | 10.1264 | 22.9187 | 5.0558 | 1.1026 | 29.8563
18.687 | 10.1246 | 22.9199 | 5.0497 | 1.0997 | 29.8574
18.898 | 10.1216 | 22.9215 | 5.0349 | 1.1093 | 29.8588
19.103 | 10.1177 | 22.924 | 5.0184 | 1.1295 | 29.8612
19.303 | 10.1138 | 22.9276 | 5.0021 | 1.1629 | 29.865
19.498 | 10.1107 | 22.9323 | 4.9858 | 1.2258 | 29.8704
19.663 | 10.109 | 22.9368 | 4.9687 | 1.2696 | 29.8759
19.848 | 10.107 | 22.9473 | 4.9181 | 1.1256 | 29.8889
19.966 | 10.106 | 22.9519 | 4.8978 | 1.1333 | 29.8946
20.128 | 10.1043 | 22.9585 | 4.8758 | 1.1556 | 29.9027
20.319 | 10.1013 | 22.9676 | 4.854 | 1.148 | 29.9138
20.493 | 10.0967 | 22.9796 | 4.8295 | 1.1142 | 29.9283
20.697 | 10.0906 | 22.9942 | 4.8038 | 1.0827 | 29.9457
20.91 | 10.0826 | 23.0109 | 4.7714 | 1.0571 | 29.9655
21.133 | 10.0725 | 23.0296 | 4.7385 | 1.0337 | 29.9874
21.353 | 10.0606 | 23.0493 | 4.6978 | 1.0206 | 30.0102
21.579 | 10.0474 | 23.0686 | 4.6496 | 1.0277 | 30.0322
21.797 | 10.0337 | 23.086 | 4.6021 | 1.0604 | 30.0518
22.023 | 10.0205 | 23.1014 | 4.5549 | 1.0952 | 30.0687
22.251 | 10.0081 | 23.1154 | 4.5023 | 1.0976 | 30.0842
22.481 | 9.9968 | 23.1291 | 4.4434 | 1.0761 | 30.0993
22.721 | 9.9865 | 23.1426 | 4.3833 | 1.044 | 30.1146
22.95 | 9.9772 | 23.1553 | 4.3224 | 1.0052 | 30.129
23.162 | 9.9684 | 23.1668 | 4.2509 | 0.9744 | 30.1419
23.37 | 9.9593 | 23.178 | 4.1798 | 0.9534 | 30.1544
23.573 | 9.9487 | 23.1904 | 4.1079 | 0.9356 | 30.1681
23.783 | 9.9353 | 23.205 | 4.0368 | 0.9214 | 30.1841
24.008 | 9.9179 | 23.2224 | 3.9652 | 0.9087 | 30.2028
24.222 | 9.8955 | 23.2423 | 3.9005 | 0.8964 | 30.2237
24.436 | 9.8666 | 23.2644 | 3.8435 | 0.8868 | 30.2461
24.663 | 9.8296 | 23.289 | 3.785 | 0.88 | 30.2702
24.884 | 9.7826 | 23.3175 | 3.7243 | 0.8746 | 30.2971
25.115 | 9.7241 | 23.3507 | 3.6768 | 0.8688 | 30.3278
25.342 | 9.6553 | 23.3906 | 3.6254 | 0.8617 | 30.365
25.57 | 9.582 | 23.4387 | 3.5783 | 0.8529 | 30.4119
25.792 | 9.5096 | 23.4922 | 3.5357 | 0.8435 | 30.4659
26.011 | 9.4366 | 23.545 | 3.4931 | 0.8353 | 30.519
26.235 | 9.3572 | 23.5935 | 3.456 | 0.8304 | 30.5652
26.462 | 9.2684 | 23.6389 | 3.4167 | 0.8253 | 30.6058
26.683 | 9.1706 | 23.6824 | 3.3835 | 0.8161 | 30.6423
26.905 | 9.065 | 23.7236 | 3.3568 | 0.8067 | 30.6745
27.13 | 8.9538 | 23.7638 | 3.3266 | 0.7977 | 30.7043
27.361 | 8.8413 | 23.8047 | 3.2978 | 0.7846 | 30.735
27.602 | 8.7315 | 23.8451 | 3.2684 | 0.7678 | 30.7658
27.823 | 8.6242 | 23.8827 | 3.2352 | 0.7505 | 30.7935
28.052 | 8.5172 | 23.9169 | 3.2072 | 0.7346 | 30.8172
28.298 | 8.407 | 23.9491 | 3.1702 | 0.721 | 30.8378
28.532 | 8.2891 | 23.9789 | 3.1314 | 0.7111 | 30.8541
28.748 | 8.1603 | 24.0082 | 3.0887 | 0.7058 | 30.868
28.979 | 8.0251 | 24.0413 | 3.0456 | 0.702 | 30.8857
29.214 | 7.8944 | 24.079 | 3 | 0.6952 | 30.9104
29.446 | 7.7753 | 24.1165 | 2.9577 | 0.6866 | 30.9372
29.676 | 7.6673 | 24.149 | 2.9091 | 0.6793 | 30.9596
29.911 | 7.5646 | 24.1751 | 2.863 | 0.6731 | 30.975
30.142 | 7.4599 | 24.1962 | 2.8172 | 0.6685 | 30.9839
30.376 | 7.3483 | 24.2161 | 2.7729 | 0.6657 | 30.9901
30.611 | 7.229 | 24.2372 | 2.7323 | 0.6629 | 30.9968
30.816 | 7.1012 | 24.2592 | 2.6876 | 0.6614 | 31.0034
31.032 | 6.9594 | 24.2794 | 2.6452 | 0.6611 | 31.0057
31.262 | 6.7951 | 24.2972 | 2.6007 | 0.6585 | 31.0015
31.481 | 6.6074 | 24.3184 | 2.5622 | 0.6568 | 30.9983
31.718 | 6.4077 | 24.3506 | 2.523 | 0.6592 | 31.0077
31.944 | 6.2079 | 24.3891 | 2.4783 | 0.6615 | 31.0257
32.173 | 6.0126 | 24.4262 | 2.4423 | 0.6596 | 31.0432
32.408 | 5.8243 | 24.4629 | 2.4029 | 0.6532 | 31.0618
32.636 | 5.6475 | 24.5006 | 2.3712 | 0.6465 | 31.0837
32.87 | 5.487 | 24.5381 | 2.3338 | 0.6451 | 31.1081
33.106 | 5.3457 | 24.5735 | 2.2982 | 0.648 | 31.133
33.336 | 5.222 | 24.6039 | 2.2597 | 0.6508 | 31.1543
33.58 | 5.1101 | 24.6268 | 2.2214 | 0.6524 | 31.1678
33.819 | 5.0046 | 24.6441 | 2.1862 | 0.6499 | 31.1754
34.059 | 4.9047 | 24.6614 | 2.1551 | 0.643 | 31.1839
34.3 | 4.8109 | 24.6786 | 2.1224 | 0.6387 | 31.1931
34.535 | 4.7216 | 24.6932 | 2.0943 | 0.6388 | 31.1998
34.77 | 4.6358 | 24.7066 | 2.0649 | 0.6386 | 31.2055
35.002 | 4.5551 | 24.7205 | 2.0365 | 0.6347 | 31.2127
35.238 | 4.4808 | 24.7345 | 2.0129 | 0.628 | 31.2209
35.472 | 4.4135 | 24.7471 | 1.9866 | 0.6237 | 31.2284
35.693 | 4.353 | 24.7586 | 1.9578 | 0.6248 | 31.2353
35.905 | 4.2989 | 24.7688 | 1.9303 | 0.6273 | 31.2414
36.125 | 4.2499 | 24.7774 | 1.903 | 0.628 | 31.2461
36.34 | 4.2051 | 24.7846 | 1.8773 | 0.6304 | 31.2498
36.549 | 4.1645 | 24.7917 | 1.8522 | 0.6338 | 31.2537
36.754 | 4.1289 | 24.7987 | 1.8259 | 0.6332 | 31.2582
36.955 | 4.0981 | 24.8051 | 1.7982 | 0.6299 | 31.2625
37.15 | 4.0712 | 24.8101 | 1.7738 | 0.6291 | 31.2656
37.354 | 4.0469 | 24.8135 | 1.7517 | 0.6311 | 31.267
37.54 | 4.0237 | 24.8155 | 1.7322 | 0.6337 | 31.2668
37.709 | 4.0004 | 24.817 | 1.7147 | 0.6358 | 31.2658
37.909 | 3.9767 | 24.8186 | 1.6916 | 0.6362 | 31.265
38.13 | 3.9522 | 24.82 | 1.6737 | 0.6355 | 31.2638
38.35 | 3.9265 | 24.8209 | 1.6533 | 0.6351 | 31.262
38.564 | 3.8995 | 24.8223 | 1.6336 | 0.6367 | 31.2605
38.759 | 3.8725 | 24.8246 | 1.6104 | 0.6409 | 31.2603
38.976 | 3.8467 | 24.828 | 1.5907 | 0.6447 | 31.2615
39.185 | 3.8233 | 24.832 | 1.5705 | 0.6474 | 31.2639
39.395 | 3.8023 | 24.8355 | 1.5531 | 0.65 | 31.2658
39.607 | 3.7826 | 24.8378 | 1.5341 | 0.6494 | 31.2664
39.819 | 3.7633 | 24.8393 | 1.5188 | 0.6468 | 31.2661
40.042 | 3.7442 | 24.8411 | 1.5025 | 0.6468 | 31.2662
40.265 | 3.7259 | 24.8434 | 1.4882 | 0.6485 | 31.2669
40.49 | 3.7088 | 24.8456 | 1.476 | 0.6501 | 31.2677
40.712 | 3.693 | 24.8477 | 1.4644 | 0.6521 | 31.2686
40.929 | 3.6786 | 24.8497 | 1.4552 | 0.6535 | 31.2694
41.155 | 3.6655 | 24.8515 | 1.4407 | 0.6532 | 31.2702
41.375 | 3.6537 | 24.8531 | 1.4336 | 0.6547 | 31.2709
41.593 | 3.643 | 24.8546 | 1.4227 | 0.6576 | 31.2715
41.802 | 3.633 | 24.8556 | 1.4127 | 0.6586 | 31.2716
42.007 | 3.6232 | 24.8561 | 1.4055 | 0.6578 | 31.2712
42.219 | 3.6131 | 24.8566 | 1.4013 | 0.6544 | 31.2706
42.418 | 3.6028 | 24.8571 | 1.3963 | 0.6503 | 31.2702
42.628 | 3.5927 | 24.8581 | 1.3953 | 0.6482 | 31.2702
42.83 | 3.5832 | 24.8593 | 1.3931 | 0.6469 | 31.2707
43.029 | 3.5742 | 24.8603 | 1.3912 | 0.6448 | 31.2709
43.221 | 3.5653 | 24.861 | 1.3878 | 0.6426 | 31.2708
43.391 | 3.5564 | 24.8617 | 1.3874 | 0.6416 | 31.2707
43.514 | 3.5478 | 24.8627 | 1.3886 | 0.6402 | 31.271
43.612 | 3.54 | 24.8638 | 1.3859 | 0.6384 | 31.2715
43.698 | 3.533 | 24.8648 | 1.3877 | 0.6383 | 31.272
43.79 | 3.5269 | 24.8655 | 1.3853 | 0.6416 | 31.2722
43.923 | 3.5214 | 24.866 | 1.3851 | 0.645 | 31.2721
44.081 | 3.5158 | 24.8662 | 1.3782 | 0.6452 | 31.2718
44.238 | 3.5101 | 24.8661 | 1.3766 | 0.6448 | 31.271
44.376 | 3.5044 | 24.8665 | 1.3704 | 0.6488 | 31.2709
44.529 | 3.4992 | 24.8671 | 1.3679 | 0.6588 | 31.271
44.68 | 3.4946 | 24.8674 | 1.3601 | 0.6723 | 31.271
44.849 | 3.4902 | 24.8676 | 1.3584 | 0.6816 | 31.2707
45.025 | 3.486 | 24.8678 | 1.3559 | 0.6831 | 31.2705
45.218 | 3.482 | 24.8681 | 1.349 | 0.6857 | 31.2704
45.436 | 3.4784 | 24.8684 | 1.3425 | 0.6892 | 31.2704
45.647 | 3.4751 | 24.8687 | 1.3376 | 0.6831 | 31.2704
45.849 | 3.472 | 24.8687 | 1.3318 | 0.6727 | 31.27
46.054 | 3.4687 | 24.8685 | 1.3234 | 0.6668 | 31.2695
46.265 | 3.4652 | 24.8685 | 1.3126 | 0.6638 | 31.269
46.459 | 3.4618 | 24.8688 | 1.3034 | 0.661 | 31.2691
46.63 | 3.4589 | 24.8692 | 1.2928 | 0.6574 | 31.2693
46.783 | 3.4563 | 24.8695 | 1.2863 | 0.6533 | 31.2694
46.938 | 3.4541 | 24.8697 | 1.2722 | 0.6495 | 31.2693
47.119 | 3.4522 | 24.8699 | 1.2602 | 0.6467 | 31.2694
47.292 | 3.4507 | 24.8701 | 1.2518 | 0.645 | 31.2694
47.451 | 3.4494 | 24.8702 | 1.2443 | 0.6449 | 31.2694
47.624 | 3.4484 | 24.8701 | 1.2391 | 0.6463 | 31.2692
47.799 | 3.4473 | 24.87 | 1.2359 | 0.6462 | 31.269
47.969 | 3.4462 | 24.8697 | 1.2319 | 0.6426 | 31.2685
48.134 | 3.4446 | 24.8693 | 1.2294 | 0.6393 | 31.2678
48.301 | 3.4422 | 24.8687 | 1.2287 | 0.6388 | 31.2668
48.442 | 3.4386 | 24.8679 | 1.2285 | 0.6398 | 31.2654
48.558 | 3.4343 | 24.8676 | 1.226 | 0.6439 | 31.2645
48.769 | 3.4608 | 24.8635 | 1.246 | 1.8585 | 31.2623

## H3
DEPTH | TEMP | DENSITY | OXY | FLUORESCENCE | SALINITY
0.352 | 9.7687 | 22.5387 | 5.9251 | 6.4035 | 29.2962
0.539 | 9.7689 | 22.5387 | 5.9265 | 6.3373 | 29.2962
0.756 | 9.7693 | 22.5386 | 5.9242 | 6.1909 | 29.2962
0.933 | 9.7697 | 22.5386 | 5.9237 | 6.0445 | 29.2963
1.093 | 9.7701 | 22.5385 | 5.9237 | 5.9475 | 29.2962
1.21 | 9.7707 | 22.5387 | 5.9218 | 5.9068 | 29.2966
1.338 | 9.7718 | 22.5394 | 5.9235 | 5.8923 | 29.2977
1.497 | 9.7738 | 22.5401 | 5.9211 | 5.8829 | 29.2991
1.632 | 9.7762 | 22.5405 | 5.9183 | 5.8828 | 29.3001
1.801 | 9.7786 | 22.5405 | 5.9161 | 5.8892 | 29.3005
1.987 | 9.7808 | 22.5404 | 5.9104 | 5.8995 | 29.3008
2.193 | 9.7828 | 22.5404 | 5.9089 | 5.9097 | 29.3013
2.395 | 9.7845 | 22.5404 | 5.9031 | 5.9268 | 29.3016
2.594 | 9.786 | 22.5403 | 5.8939 | 5.9646 | 29.3018
2.767 | 9.7872 | 22.5403 | 5.8858 | 6.0111 | 29.302
2.964 | 9.7882 | 22.5403 | 5.8756 | 6.0631 | 29.3021
3.175 | 9.7891 | 22.5404 | 5.8639 | 6.1345 | 29.3024
3.391 | 9.7902 | 22.5406 | 5.847 | 6.2151 | 29.3029
3.619 | 9.7916 | 22.541 | 5.8307 | 6.2942 | 29.3037
3.834 | 9.7933 | 22.5417 | 5.81 | 6.375 | 29.305
4.054 | 9.7955 | 22.5431 | 5.7879 | 6.4453 | 29.3072
4.272 | 9.7987 | 22.5454 | 5.7652 | 6.4658 | 29.3107
4.503 | 9.8031 | 22.5482 | 5.7388 | 6.4305 | 29.3153
4.726 | 9.8088 | 22.5518 | 5.7194 | 6.389 | 29.3209
4.909 | 9.816 | 22.5561 | 5.6973 | 6.366 | 29.3279
5.123 | 9.8246 | 22.5615 | 5.6779 | 6.3657 | 29.3365
5.346 | 9.8348 | 22.5688 | 5.6631 | 6.3867 | 29.348
5.556 | 9.8468 | 22.5791 | 5.6471 | 6.4167 | 29.3637
5.786 | 9.8608 | 22.591 | 5.6327 | 6.4542 | 29.3817
6.014 | 9.8757 | 22.6027 | 5.6172 | 6.4933 | 29.3998
6.268 | 9.8915 | 22.6152 | 5.6024 | 6.5325 | 29.4189
6.524 | 9.9085 | 22.6297 | 5.5885 | 6.5553 | 29.441
6.752 | 9.926 | 22.644 | 5.5743 | 6.5256 | 29.4629
7.006 | 9.9422 | 22.6554 | 5.5615 | 6.4427 | 29.4808
7.236 | 9.9555 | 22.6636 | 5.5504 | 6.324 | 29.4941
7.5 | 9.9656 | 22.6702 | 5.5397 | 6.1807 | 29.5045
7.749 | 9.973 | 22.6766 | 5.5282 | 6.0082 | 29.5143
8.01 | 9.9785 | 22.6832 | 5.5172 | 5.7974 | 29.5238
8.249 | 9.9826 | 22.6893 | 5.5154 | 5.5745 | 29.5326
8.494 | 9.9857 | 22.6951 | 5.5088 | 5.3442 | 29.5406
8.748 | 9.9883 | 22.7015 | 5.5012 | 5.0781 | 29.5493
8.989 | 9.9907 | 22.7101 | 5.4908 | 4.7868 | 29.5609
9.236 | 9.9932 | 22.7216 | 5.4883 | 4.5042 | 29.5761
9.485 | 9.9958 | 22.7354 | 5.4809 | 4.249 | 29.5943
9.732 | 9.9981 | 22.7501 | 5.472 | 4.0279 | 29.6137
9.976 | 9.9997 | 22.7641 | 5.4617 | 3.8387 | 29.632
10.224 | 10.0002 | 22.7761 | 5.4512 | 3.6781 | 29.6475
10.488 | 9.9997 | 22.7859 | 5.4416 | 3.5436 | 29.6599
10.739 | 9.9988 | 22.7937 | 5.4273 | 3.4185 | 29.6697
10.992 | 9.9979 | 22.8 | 5.4141 | 3.2989 | 29.6776
11.242 | 9.9975 | 22.8052 | 5.3956 | 3.1845 | 29.6842
11.489 | 9.9977 | 22.8096 | 5.3756 | 3.0702 | 29.6899
11.746 | 9.9986 | 22.8133 | 5.3516 | 2.9421 | 29.6949
11.99 | 10.0001 | 22.8169 | 5.3269 | 2.7629 | 29.6998
12.234 | 10.0023 | 22.821 | 5.2991 | 2.5584 | 29.7054
12.473 | 10.0052 | 22.8258 | 5.2731 | 2.3861 | 29.7122
12.713 | 10.009 | 22.8313 | 5.2531 | 2.2524 | 29.72
12.968 | 10.0139 | 22.8374 | 5.2312 | 2.1532 | 29.7289
13.215 | 10.0202 | 22.8438 | 5.2091 | 2.0858 | 29.7384
13.448 | 10.0275 | 22.8501 | 5.1833 | 2.04 | 29.7479
13.678 | 10.0355 | 22.8558 | 5.1543 | 2.0074 | 29.7569
13.918 | 10.0437 | 22.8614 | 5.1277 | 1.9664 | 29.7658
14.148 | 10.0519 | 22.8669 | 5.1001 | 1.9001 | 29.7745
14.373 | 10.0602 | 22.8725 | 5.0749 | 1.8238 | 29.7834
14.605 | 10.0689 | 22.8785 | 5.052 | 1.7545 | 29.7928
14.839 | 10.0781 | 22.8842 | 5.031 | 1.7036 | 29.8021
15.084 | 10.0873 | 22.8891 | 5.013 | 1.6779 | 29.8103
15.319 | 10.0956 | 22.8929 | 5.0025 | 1.6826 | 29.8169
15.568 | 10.1025 | 22.8958 | 4.9942 | 1.6875 | 29.822
15.806 | 10.1077 | 22.8984 | 4.985 | 1.6311 | 29.8264
16.048 | 10.1115 | 22.9012 | 4.9822 | 1.5292 | 29.8308
16.299 | 10.1141 | 22.9052 | 4.9881 | 1.4478 | 29.8364
16.541 | 10.1157 | 22.9111 | 4.9908 | 1.3876 | 29.8444
16.786 | 10.1161 | 22.9197 | 4.996 | 1.3175 | 29.8555
17.015 | 10.115 | 22.9301 | 5.0053 | 1.2501 | 29.8686
17.254 | 10.112 | 22.9402 | 5.0107 | 1.2032 | 29.8809
17.485 | 10.1075 | 22.9484 | 5.0164 | 1.1705 | 29.8905
17.726 | 10.1023 | 22.9548 | 5.0222 | 1.1452 | 29.8977
17.961 | 10.0972 | 22.9596 | 5.0238 | 1.1258 | 29.9028
18.193 | 10.0924 | 22.9631 | 5.022 | 1.1178 | 29.9062
18.435 | 10.0878 | 22.9655 | 5.0273 | 1.1118 | 29.9083
18.67 | 10.0833 | 22.9671 | 5.0254 | 1.0901 | 29.9095
18.916 | 10.0783 | 22.9683 | 5.0226 | 1.0663 | 29.91
19.163 | 10.0722 | 22.9693 | 5.0176 | 1.0609 | 29.91
19.406 | 10.065 | 22.9706 | 5.0091 | 1.0612 | 29.9102
19.642 | 10.057 | 22.973 | 4.9965 | 1.0496 | 29.9115
19.878 | 10.049 | 22.9765 | 4.9778 | 1.038 | 29.9144
20.107 | 10.0415 | 22.9812 | 4.9564 | 1.0372 | 29.9188
20.325 | 10.0346 | 22.9869 | 4.9284 | 1.039 | 29.9248
20.564 | 10.0282 | 22.9937 | 4.8935 | 1.035 | 29.9322
20.786 | 10.0224 | 23.0006 | 4.8563 | 1.0247 | 29.9399
21.034 | 10.0173 | 23.0067 | 4.8106 | 1.0153 | 29.9466
21.279 | 10.013 | 23.0117 | 4.7675 | 1.0129 | 29.9522
21.496 | 10.009 | 23.0163 | 4.727 | 1.0153 | 29.9572
21.719 | 10.0048 | 23.0211 | 4.689 | 1.015 | 29.9625
21.947 | 9.9997 | 23.0268 | 4.6525 | 1.0113 | 29.9687
22.181 | 9.9931 | 23.0341 | 4.6158 | 1.0066 | 29.9768
22.397 | 9.9839 | 23.044 | 4.5797 | 0.9999 | 29.9875
22.633 | 9.9709 | 23.0575 | 4.5454 | 0.9938 | 30.0022
22.854 | 9.9535 | 23.0754 | 4.5061 | 0.9929 | 30.0216
23.063 | 9.9327 | 23.097 | 4.4518 | 0.9972 | 30.045
23.287 | 9.9103 | 23.1211 | 4.3861 | 1.0075 | 30.0713
23.517 | 9.8867 | 23.1471 | 4.3126 | 1.0276 | 30.0999
23.756 | 9.8619 | 23.1738 | 4.23 | 1.0439 | 30.1291
23.995 | 9.8366 | 23.1994 | 4.1444 | 1.0398 | 30.1567
24.226 | 9.8127 | 23.2221 | 4.0584 | 1.0233 | 30.1809
24.465 | 9.7909 | 23.2418 | 3.9787 | 1.0033 | 30.2017
24.697 | 9.7706 | 23.2595 | 3.9037 | 0.9852 | 30.2203
24.923 | 9.7507 | 23.2762 | 3.8378 | 0.9723 | 30.2377
25.141 | 9.7301 | 23.2927 | 3.7808 | 0.96 | 30.2546
25.383 | 9.7073 | 23.3098 | 3.738 | 0.9497 | 30.2719
25.617 | 9.6793 | 23.3295 | 3.7046 | 0.9457 | 30.2915
25.852 | 9.6419 | 23.3541 | 3.6801 | 0.9518 | 30.3155
26.093 | 9.59 | 23.386 | 3.6593 | 0.9553 | 30.346
26.345 | 9.5192 | 23.4274 | 3.6481 | 0.9418 | 30.3848
26.592 | 9.4311 | 23.4774 | 3.6307 | 0.9261 | 30.4313
26.851 | 9.3301 | 23.5322 | 3.6218 | 0.9229 | 30.4814
27.092 | 9.2168 | 23.589 | 3.6136 | 0.934 | 30.5319
27.343 | 9.0962 | 23.6477 | 3.6059 | 0.9579 | 30.5834
27.505 | 8.9854 | 23.7059 | 3.6002 | 0.9771 | 30.6364
27.565 | 9.0955 | 23.6624 | 3.6305 | 0.8419 | 30.6021

## HP1
DEPTH | TEMP | DENSITY | OXY | FLUORESCENCE | SALINITY
0.31 | 9.3011 | 22.6451 | 6.6635 | 3.1891 | 29.3404
0.458 | 9.3018 | 22.6472 | 6.662 | 3.1915 | 29.3433
0.645 | 9.303 | 22.6509 | 6.6639 | 3.2124 | 29.3482
0.853 | 9.3043 | 22.6537 | 6.6651 | 3.2198 | 29.352
1.043 | 9.3054 | 22.6547 | 6.6638 | 3.2033 | 29.3535
1.186 | 9.3059 | 22.6544 | 6.6597 | 3.2101 | 29.3533
1.268 | 9.306 | 22.6528 | 6.6571 | 3.2231 | 29.3512
1.312 | 9.306 | 22.6587 | 6.6512 | 2.9969 | 29.3587
1.422 | 9.3063 | 22.6627 | 6.652 | 2.9947 | 29.3639
1.614 | 9.307 | 22.6692 | 6.6493 | 3.0053 | 29.3723
1.828 | 9.3092 | 22.6816 | 6.6467 | 3.0268 | 29.3887
2.039 | 9.315 | 22.7062 | 6.6436 | 3.0406 | 29.4213
2.28 | 9.3264 | 22.746 | 6.6404 | 3.0414 | 29.4745
2.531 | 9.344 | 22.7957 | 6.6377 | 3.044 | 29.5415
2.775 | 9.3659 | 22.8451 | 6.6357 | 3.0428 | 29.609
3.024 | 9.3888 | 22.8841 | 6.6333 | 3.035 | 29.6635
3.289 | 9.4093 | 22.909 | 6.6308 | 3.0334 | 29.6994
3.548 | 9.4265 | 22.9242 | 6.6291 | 3.0441 | 29.7223
3.8 | 9.4416 | 22.9355 | 6.626 | 3.0686 | 29.7398
4.043 | 9.4567 | 22.9464 | 6.6245 | 3.1107 | 29.7567
4.289 | 9.4731 | 22.9574 | 6.624 | 3.1705 | 29.7739
4.553 | 9.4903 | 22.9658 | 6.6209 | 3.2481 | 29.7882
4.826 | 9.5075 | 22.9717 | 6.6185 | 3.3356 | 29.7991
5.102 | 9.5242 | 22.9761 | 6.6179 | 3.4172 | 29.808
5.367 | 9.5397 | 22.9785 | 6.6167 | 3.4964 | 29.8142
5.636 | 9.5534 | 22.9794 | 6.6132 | 3.5586 | 29.818
5.902 | 9.5651 | 22.9795 | 6.611 | 3.5756 | 29.8205
6.161 | 9.575 | 22.9797 | 6.6088 | 3.5741 | 29.8227
6.434 | 9.584 | 22.9803 | 6.6041 | 3.5747 | 29.8253
6.68 | 9.5927 | 22.9817 | 6.6036 | 3.5616 | 29.8288
6.936 | 9.6023 | 22.9838 | 6.6009 | 3.5445 | 29.8334
7.201 | 9.6137 | 22.9872 | 6.5983 | 3.5331 | 29.8401
7.463 | 9.6269 | 22.9904 | 6.5957 | 3.516 | 29.8468
7.729 | 9.6403 | 22.9922 | 6.5928 | 3.4915 | 29.8517
7.988 | 9.6529 | 22.9932 | 6.5902 | 3.4615 | 29.8555
8.253 | 9.6643 | 22.9945 | 6.5905 | 3.4393 | 29.8595
8.51 | 9.6747 | 22.9962 | 6.5848 | 3.4274 | 29.8638
8.741 | 9.6841 | 22.9985 | 6.582 | 3.4158 | 29.8686
8.99 | 9.6926 | 23.0019 | 6.5755 | 3.4178 | 29.8746
9.246 | 9.7004 | 23.0062 | 6.5689 | 3.4327 | 29.8817
9.499 | 9.7073 | 23.0102 | 6.5641 | 3.4438 | 29.8883
9.746 | 9.7128 | 23.0135 | 6.5598 | 3.4439 | 29.8936
10.008 | 9.717 | 23.0163 | 6.5503 | 3.4398 | 29.898
10.267 | 9.72 | 23.0191 | 6.5388 | 3.425 | 29.9022
10.529 | 9.722 | 23.0218 | 6.5253 | 3.3722 | 29.906
10.783 | 9.7232 | 23.024 | 6.5065 | 3.2985 | 29.9092
11.05 | 9.7239 | 23.0257 | 6.4911 | 3.2396 | 29.9114
11.311 | 9.7241 | 23.0271 | 6.4714 | 3.1985 | 29.9132
11.564 | 9.724 | 23.0284 | 6.4504 | 3.1707 | 29.9149
11.812 | 9.7237 | 23.0302 | 6.4303 | 3.1651 | 29.9171
12.06 | 9.7233 | 23.0329 | 6.4141 | 3.1828 | 29.9205
12.296 | 9.723 | 23.0368 | 6.4176 | 3.2148 | 29.9255
12.535 | 9.7227 | 23.0428 | 6.4172 | 3.2501 | 29.933
12.768 | 9.7224 | 23.0513 | 6.4179 | 3.2519 | 29.9439
12.985 | 9.7223 | 23.0626 | 6.4265 | 3.2036 | 29.9584
13.226 | 9.7232 | 23.0773 | 6.4374 | 3.134 | 29.9774
13.467 | 9.7261 | 23.097 | 6.4492 | 3.0655 | 30.0033
13.725 | 9.7321 | 23.1239 | 6.4612 | 3.0099 | 30.0389
13.972 | 9.7414 | 23.1572 | 6.4713 | 2.9748 | 30.0835
14.221 | 9.7526 | 23.1919 | 6.4792 | 2.9399 | 30.1302
14.49 | 9.7629 | 23.226 | 6.4875 | 2.886 | 30.176
14.743 | 9.7697 | 23.2611 | 6.4939 | 2.8276 | 30.2224
15.001 | 9.7701 | 23.2941 | 6.4999 | 2.7686 | 30.2648
15.258 | 9.7617 | 23.3191 | 6.4961 | 2.6918 | 30.2951
15.5 | 9.7437 | 23.336 | 6.5 | 2.5938 | 30.3131
15.745 | 9.7168 | 23.348 | 6.4967 | 2.4874 | 30.323
15.989 | 9.6833 | 23.3594 | 6.4915 | 2.3944 | 30.3308
16.236 | 9.6483 | 23.3748 | 6.4892 | 2.3303 | 30.3435
16.487 | 9.617 | 23.395 | 6.4781 | 2.3145 | 30.3631
16.736 | 9.5923 | 23.4175 | 6.469 | 2.3046 | 30.3869
16.972 | 9.5747 | 23.4391 | 6.4561 | 2.2347 | 30.4111
17.21 | 9.5632 | 23.4576 | 6.4405 | 2.1488 | 30.4324
17.436 | 9.5563 | 23.4726 | 6.4235 | 2.1032 | 30.4504
17.683 | 9.5531 | 23.4855 | 6.4075 | 2.1033 | 30.4662
17.927 | 9.5528 | 23.4977 | 6.3945 | 2.145 | 30.4818
18.164 | 9.5553 | 23.5102 | 6.382 | 2.2072 | 30.4982
18.4 | 9.5603 | 23.5239 | 6.3686 | 2.2352 | 30.5168
18.632 | 9.5679 | 23.5396 | 6.3577 | 2.2079 | 30.5385
18.872 | 9.578 | 23.558 | 6.35 | 2.1684 | 30.5641
19.111 | 9.5901 | 23.5774 | 6.3436 | 2.1372 | 30.5913
19.353 | 9.6036 | 23.594 | 6.3393 | 2.1134 | 30.6153
19.598 | 9.6188 | 23.609 | 6.337 | 2.0974 | 30.6376
19.831 | 9.6369 | 23.6256 | 6.3331 | 2.083 | 30.6625
20.066 | 9.6575 | 23.6423 | 6.3304 | 2.0633 | 30.6881
20.325 | 9.6784 | 23.6563 | 6.3251 | 2.0368 | 30.7103
20.567 | 9.697 | 23.6677 | 6.3197 | 2.0057 | 30.7287
20.816 | 9.712 | 23.6774 | 6.3167 | 1.9679 | 30.7441
21.08 | 9.7223 | 23.6859 | 6.3095 | 1.9206 | 30.757
21.335 | 9.7275 | 23.6937 | 6.3028 | 1.8653 | 30.7681
21.595 | 9.7283 | 23.7015 | 6.2964 | 1.8115 | 30.7783
21.85 | 9.7262 | 23.7091 | 6.2897 | 1.7628 | 30.7877
22.109 | 9.7227 | 23.716 | 6.2853 | 1.711 | 30.7958
22.369 | 9.719 | 23.7218 | 6.2826 | 1.6532 | 30.8024
22.63 | 9.7153 | 23.7271 | 6.2818 | 1.5972 | 30.8084
22.891 | 9.7122 | 23.7323 | 6.2756 | 1.551 | 30.8145
23.14 | 9.7103 | 23.7383 | 6.2659 | 1.5224 | 30.8218
23.401 | 9.7104 | 23.745 | 6.2603 | 1.5164 | 30.8303
23.655 | 9.7126 | 23.7519 | 6.255 | 1.525 | 30.8397
23.913 | 9.7167 | 23.7586 | 6.25 | 1.542 | 30.849
24.151 | 9.7223 | 23.7639 | 6.2473 | 1.5672 | 30.857
24.398 | 9.7283 | 23.7672 | 6.2455 | 1.5994 | 30.8624
24.658 | 9.7336 | 23.7687 | 6.2428 | 1.6403 | 30.8655
24.914 | 9.7377 | 23.7689 | 6.2429 | 1.694 | 30.8665
25.156 | 9.7403 | 23.7684 | 6.2414 | 1.7811 | 30.8664
25.411 | 9.7419 | 23.768 | 6.2419 | 1.8414 | 30.8662
25.659 | 9.7433 | 23.7682 | 6.2412 | 1.7865 | 30.8667
25.911 | 9.7449 | 23.7689 | 6.2409 | 1.6909 | 30.868
26.183 | 9.7474 | 23.7701 | 6.2402 | 1.6433 | 30.87
26.436 | 9.7508 | 23.7714 | 6.2399 | 1.652 | 30.8724
26.609 | 9.7572 | 23.7715 | 6.2407 | 1.8847 | 30.8739

## HP2
DEPTH | TEMP | DENSITY | OXY | FLUORESCENCE | SALINITY
0.459 | 9.5448 | 22.9932 | 6.6037 | 3.7891 | 29.8341
0.54 | 9.5451 | 22.9932 | 6.6022 | 3.8081 | 29.8342
0.658 | 9.5454 | 22.9932 | 6.6009 | 3.7697 | 29.8342
0.829 | 9.5458 | 22.9931 | 6.6012 | 3.7231 | 29.8342
1.02 | 9.5462 | 22.9932 | 6.5982 | 3.7094 | 29.8344
1.215 | 9.5469 | 22.9933 | 6.5947 | 3.7365 | 29.8346
1.416 | 9.5478 | 22.9934 | 6.5893 | 3.7693 | 29.835
1.64 | 9.5489 | 22.9936 | 6.5881 | 3.7536 | 29.8354
1.894 | 9.5503 | 22.9938 | 6.5872 | 3.7305 | 29.836
2.159 | 9.5521 | 22.9945 | 6.5886 | 3.736 | 29.8372
2.412 | 9.5544 | 22.9954 | 6.5855 | 3.7363 | 29.8389
2.662 | 9.5569 | 22.996 | 6.5826 | 3.7186 | 29.8401
2.909 | 9.5593 | 22.9962 | 6.5813 | 3.698 | 29.8408
3.155 | 9.5615 | 22.9966 | 6.5774 | 3.6748 | 29.8418
3.393 | 9.5641 | 22.9975 | 6.5721 | 3.6475 | 29.8435
3.635 | 9.5675 | 22.9997 | 6.5703 | 3.6347 | 29.8469
3.881 | 9.5726 | 23.0029 | 6.5704 | 3.6413 | 29.8521
4.126 | 9.5794 | 23.0068 | 6.5641 | 3.6498 | 29.8584
4.385 | 9.5873 | 23.0105 | 6.5618 | 3.658 | 29.8647
4.635 | 9.5955 | 23.0133 | 6.56 | 3.6822 | 29.8699
4.885 | 9.6029 | 23.0151 | 6.5575 | 3.7189 | 29.8737
5.118 | 9.6097 | 23.0168 | 6.5536 | 3.7496 | 29.8772
5.341 | 9.6166 | 23.0201 | 6.5539 | 3.778 | 29.8829
5.58 | 9.6247 | 23.0258 | 6.5514 | 3.8132 | 29.8918
5.802 | 9.6351 | 23.0341 | 6.55 | 3.8396 | 29.9045
6.033 | 9.6478 | 23.044 | 6.5478 | 3.847 | 29.9197
6.284 | 9.6616 | 23.053 | 6.5481 | 3.8434 | 29.9341
6.536 | 9.6747 | 23.0609 | 6.5468 | 3.8383 | 29.9468
6.78 | 9.6862 | 23.0685 | 6.5479 | 3.8428 | 29.9588
7.013 | 9.6954 | 23.0771 | 6.5459 | 3.8375 | 29.9717
7.261 | 9.7021 | 23.0869 | 6.5438 | 3.8002 | 29.9856
7.503 | 9.7061 | 23.0969 | 6.5451 | 3.7249 | 29.9991
7.729 | 9.708 | 23.1053 | 6.547 | 3.5992 | 30.0103
7.958 | 9.7091 | 23.1109 | 6.5459 | 3.4485 | 30.0177
8.208 | 9.7105 | 23.1129 | 6.5443 | 3.3023 | 30.0205
8.446 | 9.7136 | 23.1106 | 6.5445 | 3.1532 | 30.0182
8.688 | 9.718 | 23.1052 | 6.5435 | 3.0192 | 30.0122
8.922 | 9.7224 | 23.0992 | 6.5421 | 2.9375 | 30.0054
9.165 | 9.7253 | 23.0954 | 6.5426 | 2.9227 | 30.0012
9.396 | 9.7266 | 23.0939 | 6.5433 | 2.9197 | 29.9995
9.634 | 9.7262 | 23.0945 | 6.545 | 2.8581 | 30.0001
9.873 | 9.7241 | 23.0971 | 6.5458 | 2.7804 | 30.003
10.113 | 9.7203 | 23.1018 | 6.5457 | 2.7318 | 30.0083
10.344 | 9.7146 | 23.109 | 6.5426 | 2.695 | 30.0164
10.589 | 9.7069 | 23.1187 | 6.5422 | 2.6568 | 30.0272
10.826 | 9.6972 | 23.1307 | 6.5427 | 2.6118 | 30.0406
11.055 | 9.6863 | 23.1441 | 6.5406 | 2.5716 | 30.0557
11.295 | 9.6751 | 23.1578 | 6.5433 | 2.5455 | 30.0709
11.547 | 9.6646 | 23.1707 | 6.5429 | 2.5277 | 30.0853
11.774 | 9.6548 | 23.1833 | 6.5452 | 2.515 | 30.0995
12.006 | 9.6455 | 23.1963 | 6.5467 | 2.5147 | 30.1143
12.248 | 9.6364 | 23.2095 | 6.5502 | 2.5274 | 30.1294
12.489 | 9.6281 | 23.2222 | 6.5494 | 2.5475 | 30.144
12.719 | 9.621 | 23.2339 | 6.5522 | 2.5807 | 30.1575
12.959 | 9.6153 | 23.2442 | 6.5567 | 2.6273 | 30.1696
13.201 | 9.611 | 23.2529 | 6.5584 | 2.6703 | 30.1799
13.42 | 9.608 | 23.2602 | 6.5602 | 2.7071 | 30.1886
13.644 | 9.6059 | 23.2664 | 6.5678 | 2.7292 | 30.1961
13.876 | 9.6036 | 23.2717 | 6.569 | 2.7193 | 30.2025
14.118 | 9.5994 | 23.2774 | 6.5726 | 2.6963 | 30.2089
14.362 | 9.5922 | 23.2852 | 6.5743 | 2.6696 | 30.2174
14.603 | 9.5823 | 23.2957 | 6.5769 | 2.6345 | 30.2289
14.843 | 9.5717 | 23.3072 | 6.5801 | 2.607 | 30.2416
15.088 | 9.5623 | 23.3173 | 6.5814 | 2.6039 | 30.2526
15.328 | 9.5553 | 23.3247 | 6.5802 | 2.6263 | 30.2607
15.566 | 9.5504 | 23.3298 | 6.5828 | 2.6702 | 30.2663
15.806 | 9.5468 | 23.3333 | 6.5793 | 2.7206 | 30.27
16.029 | 9.5432 | 23.3362 | 6.5791 | 2.726 | 30.2729
16.243 | 9.539 | 23.3393 | 6.5778 | 2.6659 | 30.2761
16.469 | 9.5341 | 23.3432 | 6.5793 | 2.5844 | 30.2801
16.709 | 9.5289 | 23.3479 | 6.5765 | 2.5145 | 30.285
16.936 | 9.5243 | 23.3528 | 6.5751 | 2.4667 | 30.2905
17.161 | 9.5212 | 23.357 | 6.5753 | 2.4454 | 30.2952
17.395 | 9.5194 | 23.3598 | 6.5725 | 2.4364 | 30.2984
17.631 | 9.5189 | 23.3623 | 6.5701 | 2.4237 | 30.3015
17.851 | 9.52 | 23.3653 | 6.5689 | 2.4066 | 30.3056
18.072 | 9.523 | 23.3686 | 6.5647 | 2.3903 | 30.3104
18.303 | 9.5274 | 23.3718 | 6.5647 | 2.3812 | 30.3154
18.534 | 9.5322 | 23.3743 | 6.5615 | 2.3807 | 30.3196
18.767 | 9.5365 | 23.3755 | 6.5617 | 2.3817 | 30.322
18.99 | 9.5395 | 23.376 | 6.5599 | 2.3854 | 30.3231
19.21 | 9.5411 | 23.3766 | 6.5558 | 2.3981 | 30.3242
19.429 | 9.542 | 23.3782 | 6.5563 | 2.4155 | 30.3264
19.653 | 9.543 | 23.3805 | 6.5528 | 2.4267 | 30.3296
19.874 | 9.5438 | 23.3831 | 6.5512 | 2.4269 | 30.3331
20.118 | 9.544 | 23.3868 | 6.5536 | 2.4253 | 30.3378
20.354 | 9.5437 | 23.3929 | 6.5559 | 2.434 | 30.3457
20.594 | 9.5425 | 23.4027 | 6.5565 | 2.4585 | 30.3579
20.829 | 9.5405 | 23.4152 | 6.5588 | 2.4927 | 30.3735
21.075 | 9.538 | 23.4283 | 6.5604 | 2.5107 | 30.3898
21.324 | 9.536 | 23.4402 | 6.553 | 2.494 | 30.4047
21.559 | 9.5348 | 23.4517 | 6.5449 | 2.4658 | 30.4191
21.796 | 9.5343 | 23.4635 | 6.5363 | 2.4578 | 30.4342
22.043 | 9.5341 | 23.4763 | 6.5283 | 2.4557 | 30.4504
22.29 | 9.5341 | 23.4908 | 6.5216 | 2.4348 | 30.469
22.532 | 9.5339 | 23.5072 | 6.5112 | 2.4118 | 30.49
22.777 | 9.5335 | 23.5232 | 6.5003 | 2.411 | 30.5104
23.01 | 9.5327 | 23.5378 | 6.4858 | 2.4437 | 30.529
23.253 | 9.5318 | 23.5521 | 6.4681 | 2.4725 | 30.5471
23.509 | 9.5314 | 23.5669 | 6.4493 | 2.4428 | 30.566
23.754 | 9.5328 | 23.5831 | 6.4236 | 2.3879 | 30.5869
24.003 | 9.537 | 23.6017 | 6.398 | 2.3577 | 30.6117
24.261 | 9.5449 | 23.6216 | 6.3749 | 2.346 | 30.6387
24.497 | 9.5562 | 23.6396 | 6.3455 | 2.3347 | 30.664
24.749 | 9.5697 | 23.6544 | 6.3205 | 2.3227 | 30.6858
24.996 | 9.5839 | 23.6675 | 6.2998 | 2.3162 | 30.7054
25.238 | 9.5978 | 23.6806 | 6.2737 | 2.3171 | 30.725
25.479 | 9.6113 | 23.696 | 6.2534 | 2.3231 | 30.7473
25.734 | 9.6252 | 23.7162 | 6.2293 | 2.3281 | 30.776
25.976 | 9.6411 | 23.7433 | 6.2107 | 2.3311 | 30.814
26.224 | 9.6605 | 23.7764 | 6.1921 | 2.3263 | 30.8604
26.476 | 9.6836 | 23.8099 | 6.1785 | 2.2962 | 30.908
26.721 | 9.7087 | 23.8377 | 6.1623 | 2.2411 | 30.9487
26.975 | 9.7339 | 23.8591 | 6.1494 | 2.1808 | 30.9812
27.23 | 9.7582 | 23.8767 | 6.1398 | 2.1244 | 31.0088
27.471 | 9.7804 | 23.8915 | 6.1284 | 2.0692 | 31.0324
27.72 | 9.7991 | 23.9028 | 6.1194 | 2.0104 | 31.0507
27.989 | 9.8136 | 23.9103 | 6.113 | 1.9419 | 31.0633
28.232 | 9.824 | 23.9161 | 6.1046 | 1.861 | 31.0729
28.484 | 9.8315 | 23.9221 | 6.0968 | 1.7692 | 31.0821
28.754 | 9.8372 | 23.9288 | 6.0905 | 1.6709 | 31.0918
29.005 | 9.8416 | 23.935 | 6.0845 | 1.5685 | 31.1006
29.256 | 9.8449 | 23.9395 | 6.0787 | 1.4658 | 31.1071
29.512 | 9.8473 | 23.9425 | 6.0728 | 1.3697 | 31.1115
29.77 | 9.849 | 23.9446 | 6.0703 | 1.2858 | 31.1144
30.015 | 9.8502 | 23.9459 | 6.066 | 1.2176 | 31.1164
30.266 | 9.851 | 23.9468 | 6.0603 | 1.1639 | 31.1177
30.533 | 9.8516 | 23.9475 | 6.055 | 1.1212 | 31.1187
30.797 | 9.852 | 23.9484 | 6.0523 | 1.0866 | 31.1199
31.055 | 9.8525 | 23.9491 | 6.0474 | 1.0557 | 31.121
31.326 | 9.853 | 23.9498 | 6.0428 | 1.0273 | 31.1219
31.597 | 9.8535 | 23.9503 | 6.0415 | 1.0033 | 31.1227
31.866 | 9.854 | 23.951 | 6.0384 | 0.9834 | 31.1237
32.139 | 9.8547 | 23.9517 | 6.0356 | 0.968 | 31.1246
32.419 | 9.8557 | 23.9522 | 6.0334 | 0.9579 | 31.1256
32.684 | 9.8569 | 23.9527 | 6.032 | 0.9511 | 31.1264
32.958 | 9.8581 | 23.9531 | 6.029 | 0.9437 | 31.1272
33.227 | 9.8594 | 23.9534 | 6.0234 | 0.934 | 31.1278
33.473 | 9.8608 | 23.9535 | 6.0256 | 0.9241 | 31.1282
33.728 | 9.8622 | 23.9539 | 6.0253 | 0.916 | 31.129
33.989 | 9.8639 | 23.9544 | 6.022 | 0.9096 | 31.13
34.242 | 9.8657 | 23.9547 | 6.0222 | 0.9045 | 31.1307
34.465 | 9.8672 | 23.9545 | 6.0217 | 0.9015 | 31.1308
34.665 | 9.8681 | 23.9541 | 6.0196 | 0.901 | 31.1305
34.89 | 9.8686 | 23.9538 | 6.0196 | 0.9011 | 31.1301
34.972 | 9.8678 | 23.9542 | 6.0069 | 0.8973 | 31.1305

## HP3
DEPTH | TEMP | DENSITY | OXY | FLUORESCENCE | SALINITY
0.409 | 9.5773 | 22.9925 | 6.6139 | 3.4454 | 29.8397
0.5 | 9.5774 | 22.9927 | 6.6115 | 3.4541 | 29.84
0.654 | 9.578 | 22.9929 | 6.6114 | 3.4502 | 29.8404
0.828 | 9.5792 | 22.993 | 6.6103 | 3.4019 | 29.8408
0.993 | 9.5809 | 22.9931 | 6.6105 | 3.3301 | 29.8412
1.158 | 9.5828 | 22.993 | 6.6095 | 3.2729 | 29.8415
1.331 | 9.5845 | 22.9926 | 6.612 | 3.247 | 29.8412
1.526 | 9.5856 | 22.9919 | 6.6127 | 3.2611 | 29.8406
1.732 | 9.586 | 22.9916 | 6.6129 | 3.2977 | 29.8402
1.925 | 9.5862 | 22.9914 | 6.6118 | 3.3151 | 29.84
2.101 | 9.5861 | 22.9913 | 6.6111 | 3.316 | 29.8399
2.229 | 9.5861 | 22.9913 | 6.6123 | 3.3228 | 29.8399
2.331 | 9.5862 | 22.9916 | 6.613 | 3.3267 | 29.8403
2.468 | 9.5861 | 22.9915 | 6.6133 | 3.2398 | 29.8402
2.535 | 9.5856 | 22.9917 | 6.6121 | 3.2109 | 29.8402
2.619 | 9.5852 | 22.9918 | 6.6116 | 3.1884 | 29.8403
2.75 | 9.5849 | 22.9921 | 6.6146 | 3.1705 | 29.8407
2.936 | 9.5851 | 22.9925 | 6.6097 | 3.1739 | 29.8413
3.122 | 9.5861 | 22.9931 | 6.6082 | 3.2119 | 29.8422
3.32 | 9.5882 | 22.9941 | 6.6086 | 3.2629 | 29.8439
3.533 | 9.5917 | 22.9951 | 6.6067 | 3.2905 | 29.8459
3.767 | 9.5959 | 22.9955 | 6.6064 | 3.3099 | 29.8472
4.008 | 9.5999 | 22.9951 | 6.6063 | 3.3605 | 29.8475
4.244 | 9.6031 | 22.9947 | 6.6068 | 3.4216 | 29.8476
4.496 | 9.6062 | 22.9947 | 6.6069 | 3.4328 | 29.8482
4.737 | 9.61 | 22.9956 | 6.6067 | 3.405 | 29.8501
4.99 | 9.616 | 22.9974 | 6.6058 | 3.3986 | 29.8536
5.242 | 9.6239 | 22.9991 | 6.604 | 3.4124 | 29.8574
5.501 | 9.6321 | 22.9994 | 6.6046 | 3.4223 | 29.8594
5.751 | 9.6396 | 22.9988 | 6.6021 | 3.4325 | 29.8601
5.998 | 9.6463 | 22.9984 | 6.5996 | 3.4295 | 29.8609
6.254 | 9.6526 | 22.9986 | 6.5992 | 3.4132 | 29.8625
6.496 | 9.6588 | 22.9992 | 6.5933 | 3.4109 | 29.8645
6.741 | 9.6648 | 22.9999 | 6.5909 | 3.4179 | 29.8666
6.975 | 9.6705 | 23.0006 | 6.5896 | 3.4314 | 29.8686
7.215 | 9.6759 | 23.0018 | 6.5855 | 3.4577 | 29.8712
7.44 | 9.6817 | 23.0042 | 6.581 | 3.4774 | 29.8755
7.658 | 9.6887 | 23.0083 | 6.5749 | 3.4968 | 29.8821
7.892 | 9.6964 | 23.013 | 6.5734 | 3.528 | 29.8896
8.134 | 9.7037 | 23.0167 | 6.5694 | 3.5608 | 29.8959
8.372 | 9.7095 | 23.0193 | 6.5741 | 3.6191 | 29.9004
8.605 | 9.7138 | 23.0214 | 6.5694 | 3.7255 | 29.904
8.818 | 9.7168 | 23.0238 | 6.5708 | 3.8336 | 29.9076
9.028 | 9.7188 | 23.0267 | 6.5718 | 3.8934 | 29.9118
9.22 | 9.7199 | 23.0301 | 6.5694 | 3.8925 | 29.9163
9.401 | 9.7202 | 23.0334 | 6.5668 | 3.8426 | 29.9206
9.564 | 9.7199 | 23.0364 | 6.5636 | 3.792 | 29.9243
9.721 | 9.7193 | 23.0388 | 6.5609 | 3.7819 | 29.9273
9.858 | 9.7184 | 23.0408 | 6.5543 | 3.7541 | 29.9297
9.979 | 9.7174 | 23.0424 | 6.5453 | 3.6112 | 29.9316
10.1 | 9.7162 | 23.0439 | 6.5326 | 3.4106 | 29.9333
10.208 | 9.715 | 23.0453 | 6.521 | 3.2499 | 29.9347
10.285 | 9.7138 | 23.0462 | 6.5047 | 3.1337 | 29.9357
10.336 | 9.7126 | 23.0469 | 6.488 | 3.0457 | 29.9363
10.407 | 9.7114 | 23.0473 | 6.476 | 2.9687 | 29.9366
10.531 | 9.7097 | 23.0479 | 6.4588 | 2.8969 | 29.937
10.706 | 9.7071 | 23.0487 | 6.4455 | 2.8517 | 29.9375
10.946 | 9.7032 | 23.0499 | 6.4281 | 2.8493 | 29.9383
11.172 | 9.6979 | 23.052 | 6.4169 | 2.8691 | 29.9399
11.396 | 9.6915 | 23.0555 | 6.405 | 2.8859 | 29.9432
11.622 | 9.6846 | 23.0611 | 6.3923 | 2.9055 | 29.9489
11.871 | 9.6779 | 23.068 | 6.385 | 2.9161 | 29.9564
12.123 | 9.672 | 23.0757 | 6.3763 | 2.8974 | 29.9651
12.367 | 9.6677 | 23.0841 | 6.3623 | 2.8629 | 29.975
12.602 | 9.6656 | 23.0931 | 6.3493 | 2.824 | 29.9861
12.856 | 9.6662 | 23.1028 | 6.3413 | 2.7705 | 29.9987
13.109 | 9.6699 | 23.1138 | 6.3333 | 2.6918 | 30.0134
13.367 | 9.6765 | 23.1257 | 6.3262 | 2.6092 | 30.03
13.63 | 9.6855 | 23.1385 | 6.3254 | 2.5435 | 30.0482
13.896 | 9.697 | 23.1535 | 6.3242 | 2.4815 | 30.0697
14.158 | 9.7112 | 23.172 | 6.3235 | 2.4105 | 30.0963
14.405 | 9.7274 | 23.1928 | 6.3237 | 2.3419 | 30.1263
14.675 | 9.744 | 23.2136 | 6.3187 | 2.2876 | 30.1562
14.933 | 9.7597 | 23.2333 | 6.3123 | 2.2499 | 30.1847
15.193 | 9.7734 | 23.253 | 6.3044 | 2.2333 | 30.2127
15.447 | 9.7848 | 23.2729 | 6.2941 | 2.2148 | 30.2406
15.713 | 9.7936 | 23.2929 | 6.2879 | 2.1702 | 30.268
15.989 | 9.7993 | 23.3116 | 6.2814 | 2.1257 | 30.2931
16.254 | 9.8013 | 23.3266 | 6.2747 | 2.0936 | 30.3127
16.523 | 9.799 | 23.3385 | 6.2699 | 2.0602 | 30.3275
16.792 | 9.7922 | 23.3483 | 6.2629 | 2.0246 | 30.3387
17.063 | 9.7818 | 23.3575 | 6.2606 | 1.9791 | 30.3484
17.339 | 9.7715 | 23.3679 | 6.26 | 1.9278 | 30.3596
17.622 | 9.7647 | 23.3801 | 6.2585 | 1.8723 | 30.3739
17.884 | 9.763 | 23.393 | 6.2572 | 1.8029 | 30.3901
18.156 | 9.7664 | 23.406 | 6.2556 | 1.7357 | 30.4074
18.443 | 9.7737 | 23.42 | 6.2514 | 1.6934 | 30.4268
18.707 | 9.7832 | 23.4361 | 6.2431 | 1.6764 | 30.4494
18.976 | 9.7927 | 23.4538 | 6.2422 | 1.6753 | 30.474
19.246 | 9.7996 | 23.4722 | 6.2329 | 1.6769 | 30.499
19.519 | 9.8022 | 23.493 | 6.2254 | 1.6702 | 30.5262
19.779 | 9.8002 | 23.5189 | 6.2151 | 1.6585 | 30.559
20.036 | 9.7952 | 23.5488 | 6.2071 | 1.6498 | 30.5963
20.308 | 9.7891 | 23.5787 | 6.2006 | 1.6548 | 30.6333
20.564 | 9.7834 | 23.6062 | 6.1907 | 1.671 | 30.6674
20.828 | 9.7787 | 23.6321 | 6.1806 | 1.6789 | 30.6997
21.102 | 9.7756 | 23.6568 | 6.1707 | 1.6858 | 30.7307
21.359 | 9.7744 | 23.6806 | 6.1563 | 1.7225 | 30.761
21.625 | 9.7755 | 23.7044 | 6.1438 | 1.7711 | 30.7917
21.883 | 9.7791 | 23.7278 | 6.1324 | 1.7668 | 30.8223
22.158 | 9.7846 | 23.7481 | 6.1204 | 1.7155 | 30.8495
22.426 | 9.791 | 23.7633 | 6.1074 | 1.6643 | 30.8703
22.68 | 9.7975 | 23.7737 | 6.0931 | 1.6022 | 30.885
22.944 | 9.8037 | 23.7815 | 6.0788 | 1.5226 | 30.8962
23.216 | 9.8099 | 23.7879 | 6.0596 | 1.4495 | 30.9057
23.489 | 9.8161 | 23.7936 | 6.0424 | 1.395 | 30.9143
23.756 | 9.8224 | 23.7989 | 6.0279 | 1.3548 | 30.9224
24.015 | 9.829 | 23.8044 | 6.0168 | 1.3226 | 30.9307
24.292 | 9.8361 | 23.8106 | 6.0043 | 1.2954 | 30.9402
24.556 | 9.8439 | 23.8178 | 5.9907 | 1.2696 | 30.951
24.829 | 9.8525 | 23.8256 | 5.9907 | 1.2427 | 30.9627
25.106 | 9.8612 | 23.8333 | 5.995 | 1.2135 | 30.9744
25.374 | 9.8694 | 23.841 | 5.9678 | 1.1857 | 30.9859
25.643 | 9.8769 | 23.8502 | 5.963 | 1.1625 | 30.9993
25.921 | 9.8844 | 23.8628 | 5.9615 | 1.1428 | 31.0171
26.188 | 9.8923 | 23.8794 | 5.9618 | 1.1257 | 31.04
26.458 | 9.9006 | 23.8976 | 5.9679 | 1.1097 | 31.065
26.731 | 9.9086 | 23.9143 | 5.973 | 1.0946 | 31.088
27.003 | 9.9156 | 23.9271 | 5.9783 | 1.0816 | 31.106
27.278 | 9.9211 | 23.9349 | 5.9804 | 1.0717 | 31.1171
27.458 | 9.9214 | 23.9252 | 5.9542 | 1.7234 | 31.1046

## BYC
DEPTH | TEMP | DENSITY | OXY | FLUORESCENCE | SALINITY
0.377 | 9.8304 | 21.7924 | 5.5414 | 5.4264 | 28.3512
0.433 | 9.8302 | 21.7884 | 5.5464 | 5.4309 | 28.346
0.53 | 9.8299 | 21.7831 | 5.5473 | 5.4628 | 28.3392
0.637 | 9.8293 | 21.7759 | 5.5507 | 5.4728 | 28.3298
0.736 | 9.8284 | 21.7666 | 5.5504 | 5.4126 | 28.3178
0.847 | 9.8274 | 21.7573 | 5.5522 | 5.3573 | 28.3055
0.992 | 9.8262 | 21.7485 | 5.5526 | 5.3358 | 28.2941
1.121 | 9.825 | 21.74 | 5.5485 | 5.3046 | 28.2829
1.253 | 9.8239 | 21.7333 | 5.5405 | 5.2803 | 28.2741
1.393 | 9.8232 | 21.7316 | 5.5276 | 5.3054 | 28.2718
1.548 | 9.8233 | 21.7374 | 5.5087 | 5.3656 | 28.2793
1.715 | 9.8245 | 21.7514 | 5.4904 | 5.4046 | 28.2974
1.894 | 9.8269 | 21.7752 | 5.4738 | 5.422 | 28.3284
2.078 | 9.8311 | 21.818 | 5.4576 | 5.4612 | 28.3841
2.223 | 9.8384 | 21.8926 | 5.4417 | 5.5018 | 28.4813
2.335 | 9.849 | 21.9909 | 5.4199 | 5.5003 | 28.6096
2.466 | 9.8625 | 22.0984 | 5.3972 | 5.4894 | 28.7501
2.634 | 9.8788 | 22.2223 | 5.3715 | 5.5068 | 28.9125
2.827 | 9.8973 | 22.3513 | 5.346 | 5.5489 | 29.0816
3.009 | 9.9159 | 22.4546 | 5.3208 | 5.5658 | 29.2179
3.247 | 9.9328 | 22.5253 | 5.2964 | 5.5256 | 29.3121
3.506 | 9.9476 | 22.572 | 5.2779 | 5.4993 | 29.375
3.782 | 9.9611 | 22.6039 | 5.2586 | 5.5476 | 29.4187
4.048 | 9.9739 | 22.6267 | 5.2399 | 5.6478 | 29.4505
4.228 | 9.9854 | 22.6415 | 5.2263 | 5.7726 | 29.4719
4.419 | 9.9951 | 22.6502 | 5.2033 | 5.9289 | 29.4849
4.59 | 10.0031 | 22.6557 | 5.1846 | 6.0921 | 29.4936
4.744 | 10.0102 | 22.6605 | 5.1664 | 6.2031 | 29.5013
4.893 | 10.0178 | 22.6662 | 5.1482 | 6.2517 | 29.5102
5.041 | 10.0268 | 22.6736 | 5.1276 | 6.283 | 29.5214
5.163 | 10.0371 | 22.6812 | 5.1074 | 6.3073 | 29.5333
5.304 | 10.0474 | 22.6873 | 5.0828 | 6.2844 | 29.5432
5.441 | 10.0567 | 22.6923 | 5.0606 | 6.2155 | 29.5516
5.6 | 10.0647 | 22.697 | 5.0354 | 6.1308 | 29.5593
5.777 | 10.0711 | 22.7007 | 5.0143 | 6.0581 | 29.5654
5.987 | 10.0761 | 22.7036 | 4.9894 | 6.0065 | 29.5701
6.165 | 10.0801 | 22.7065 | 4.9741 | 5.9574 | 29.5746
6.32 | 10.0837 | 22.7094 | 4.9632 | 5.899 | 29.5791
6.499 | 10.0876 | 22.7129 | 4.9504 | 5.8095 | 29.5844
6.694 | 10.0919 | 22.7166 | 4.9441 | 5.6883 | 29.59
6.822 | 10.0964 | 22.7194 | 4.9421 | 5.5434 | 29.5946
6.973 | 10.1084 | 22.725 | 4.9316 | 5.126 | 29.6042
7.064 | 10.1131 | 22.728 | 4.9271 | 5.0554 | 29.609
7.216 | 10.1185 | 22.7313 | 4.9232 | 5.01 | 29.6143
7.396 | 10.1238 | 22.7337 | 4.9194 | 4.9192 | 29.6186
7.584 | 10.1282 | 22.7354 | 4.9097 | 4.7574 | 29.6216
7.78 | 10.1314 | 22.7368 | 4.9054 | 4.5603 | 29.6241
7.99 | 10.1331 | 22.7383 | 4.9012 | 4.376 | 29.6263
8.212 | 10.1335 | 22.7398 | 4.895 | 4.2322 | 29.6283
8.435 | 10.1329 | 22.7413 | 4.8896 | 4.1111 | 29.6301
8.641 | 10.1314 | 22.7433 | 4.8839 | 3.9837 | 29.6324
8.849 | 10.1297 | 22.7457 | 4.875 | 3.8604 | 29.6352
9.079 | 10.1281 | 22.7486 | 4.8657 | 3.77 | 29.6385
9.295 | 10.1269 | 22.7517 | 4.855 | 3.6997 | 29.6422
9.505 | 10.1261 | 22.7547 | 4.8434 | 3.6339 | 29.6459
9.706 | 10.1258 | 22.7579 | 4.8276 | 3.5824 | 29.6499
9.9 | 10.1259 | 22.7611 | 4.8173 | 3.4996 | 29.654
10.072 | 10.1262 | 22.7639 | 4.8054 | 3.3507 | 29.6577
10.261 | 10.1266 | 22.766 | 4.7975 | 3.1843 | 29.6605
10.417 | 10.1269 | 22.768 | 4.7892 | 3.0449 | 29.6632
10.517 | 10.127 | 22.77 | 4.7842 | 2.9396 | 29.6657
10.587 | 10.1269 | 22.7723 | 4.7764 | 2.8488 | 29.6686
10.708 | 10.1267 | 22.7751 | 4.7723 | 2.7546 | 29.6722
10.883 | 10.1266 | 22.7781 | 4.7674 | 2.6565 | 29.676
11.055 | 10.1269 | 22.7807 | 4.766 | 2.5607 | 29.6794
11.241 | 10.1276 | 22.7828 | 4.7648 | 2.4719 | 29.6823
11.436 | 10.1284 | 22.7843 | 4.7593 | 2.3885 | 29.6843
11.636 | 10.1293 | 22.7852 | 4.7586 | 2.3253 | 29.6857
11.808 | 10.13 | 22.786 | 4.7582 | 2.2796 | 29.6868
11.9 | 10.1285 | 22.786 | 4.7829 | 1.699 | 29.6866

## DYC
DEPTH | TEMP | DENSITY | OXY | FLUORESCENCE | SALINITY
0.379 | 8.8953 | 21.4261 | 6.4473 | 4.9236 | 27.7033
0.473 | 8.8959 | 21.4278 | 6.4243 | 4.8907 | 27.7055
0.645 | 8.8974 | 21.4308 | 6.4083 | 4.8449 | 27.7096
0.801 | 8.8997 | 21.4337 | 6.3996 | 4.7945 | 27.7138
0.995 | 8.9057 | 21.4372 | 6.393 | 4.6832 | 27.7193
1.124 | 8.9069 | 21.4378 | 6.3813 | 4.694 | 27.7204
1.291 | 8.908 | 21.4383 | 6.3601 | 4.7286 | 27.7211
1.425 | 8.9088 | 21.4382 | 6.3296 | 4.7612 | 27.7211
1.548 | 8.9085 | 21.4358 | 6.2924 | 4.764 | 27.7181
1.706 | 8.9054 | 21.4278 | 6.2666 | 4.7517 | 27.7072
1.885 | 8.8978 | 21.4131 | 6.2473 | 4.7571 | 27.687
2.084 | 8.8865 | 21.3976 | 6.226 | 4.7874 | 27.6651
2.282 | 8.8756 | 21.3915 | 6.2015 | 4.8407 | 27.6553
2.483 | 8.8714 | 21.4041 | 6.1781 | 4.909 | 27.6707
2.684 | 8.8798 | 21.4405 | 6.1516 | 4.9658 | 27.7188
2.868 | 8.9056 | 21.5032 | 6.1266 | 4.9963 | 27.8038
3.05 | 8.9533 | 21.5993 | 6.0994 | 5.0139 | 27.9356
3.263 | 9.0254 | 21.725 | 6.0718 | 5.0165 | 28.1098
3.513 | 9.1183 | 21.8642 | 6.0455 | 4.9927 | 28.3055
3.743 | 9.2234 | 22.0057 | 6.0183 | 4.9628 | 28.5065
3.958 | 9.3293 | 22.1312 | 5.9948 | 4.9554 | 28.6875
4.164 | 9.4246 | 22.2223 | 5.961 | 4.9936 | 28.8227
4.362 | 9.5028 | 22.2787 | 5.9303 | 5.0825 | 28.9101
4.585 | 9.5641 | 22.3128 | 5.8868 | 5.2208 | 28.9659
4.793 | 9.6137 | 22.3381 | 5.8444 | 5.4246 | 29.0081
5.005 | 9.6594 | 22.3635 | 5.8016 | 5.7053 | 29.0496
5.216 | 9.7087 | 22.3929 | 5.7623 | 6.0785 | 29.0972
5.443 | 9.7646 | 22.4245 | 5.7211 | 6.5132 | 29.1489
5.672 | 9.8217 | 22.451 | 5.6825 | 6.9543 | 29.1942
5.894 | 9.8709 | 22.4662 | 5.6404 | 7.4075 | 29.2237
6.127 | 9.9084 | 22.4741 | 5.6005 | 7.8891 | 29.2414
6.352 | 9.9365 | 22.4809 | 5.5593 | 8.3884 | 29.2558
6.569 | 9.9577 | 22.4877 | 5.5169 | 8.8436 | 29.2688
6.792 | 9.9728 | 22.4953 | 5.4669 | 9.1801 | 29.2816
7.02 | 9.9825 | 22.5059 | 5.4216 | 9.3885 | 29.2972
7.246 | 9.9881 | 22.5208 | 5.3841 | 9.4396 | 29.3175
7.471 | 9.9911 | 22.5404 | 5.3454 | 9.2466 | 29.3432
7.682 | 9.9931 | 22.5634 | 5.3179 | 8.8022 | 29.3732
7.885 | 9.9952 | 22.5881 | 5.2927 | 8.2371 | 29.4052
8.1 | 9.9977 | 22.6112 | 5.2717 | 7.6752 | 29.4354
8.314 | 10.0008 | 22.6307 | 5.2467 | 7.1465 | 29.461
8.509 | 10.0042 | 22.6478 | 5.2224 | 6.6572 | 29.4837
8.723 | 10.008 | 22.6644 | 5.2018 | 6.2246 | 29.5058
8.942 | 10.0122 | 22.6805 | 5.1789 | 5.8606 | 29.5272
9.16 | 10.0163 | 22.6963 | 5.1618 | 5.5576 | 29.5484
9.384 | 10.0202 | 22.7127 | 5.1367 | 5.3134 | 29.5702
9.601 | 10.0236 | 22.7305 | 5.1227 | 5.1314 | 29.5938
9.823 | 10.0263 | 22.751 | 5.1038 | 4.9857 | 29.6206
10.038 | 10.0282 | 22.775 | 5.0903 | 4.8447 | 29.6517
10.262 | 10.0289 | 22.801 | 5.0766 | 4.6923 | 29.6852
10.497 | 10.0285 | 22.8253 | 5.0684 | 4.5257 | 29.7164
10.704 | 10.0267 | 22.8472 | 5.0598 | 4.3482 | 29.7441
10.921 | 10.0234 | 22.8687 | 5.0537 | 4.1721 | 29.771
11.144 | 10.0182 | 22.8915 | 5.0465 | 4.044 | 29.7992
11.364 | 10.0119 | 22.9132 | 5.0389 | 3.9735 | 29.8257
11.599 | 10.0058 | 22.9304 | 5.0326 | 3.9009 | 29.8466
11.81 | 10.0009 | 22.9428 | 5.0312 | 3.7523 | 29.8614
12.024 | 9.9973 | 22.9511 | 5.0278 | 3.5117 | 29.8714
12.236 | 9.9948 | 22.9566 | 5.0241 | 3.2236 | 29.8778
12.457 | 9.9931 | 22.9599 | 5.0233 | 2.9189 | 29.8818
12.611 | 9.9889 | 22.9571 | 5.0213 | 1.4235 | 29.8773

## BRB
DEPTH | TEMP | DENSITY | OXY | FLUORESCENCE | SALINITY
0.413 | 9.6247 | 22.6941 | 6.122 | 4.3036 | 29.4667
0.528 | 9.6248 | 22.694 | 6.1217 | 4.2353 | 29.4666
0.71 | 9.6252 | 22.694 | 6.1205 | 4.1508 | 29.4667
0.881 | 9.6259 | 22.694 | 6.1184 | 4.0211 | 29.4668
1.024 | 9.6267 | 22.6939 | 6.1192 | 3.8996 | 29.4668
1.153 | 9.6275 | 22.6936 | 6.1173 | 3.8232 | 29.4666
1.293 | 9.6281 | 22.6933 | 6.1169 | 3.7702 | 29.4664
1.423 | 9.6284 | 22.6931 | 6.1152 | 3.7353 | 29.4661
1.544 | 9.6285 | 22.693 | 6.1154 | 3.7279 | 29.466
1.659 | 9.6285 | 22.693 | 6.1166 | 3.7341 | 29.466
1.746 | 9.6285 | 22.6931 | 6.1174 | 3.7366 | 29.4661
1.831 | 9.6285 | 22.6933 | 6.1184 | 3.7585 | 29.4664
1.95 | 9.6287 | 22.6935 | 6.1188 | 3.8332 | 29.4667
2.112 | 9.6291 | 22.6939 | 6.1194 | 3.9761 | 29.4673
2.311 | 9.6297 | 22.6944 | 6.1238 | 4.1327 | 29.4681
2.506 | 9.6304 | 22.6949 | 6.1226 | 4.2114 | 29.4688
2.724 | 9.631 | 22.6953 | 6.1219 | 4.2429 | 29.4695
2.954 | 9.6315 | 22.6961 | 6.1185 | 4.321 | 29.4706
3.196 | 9.6321 | 22.6971 | 6.1185 | 4.4027 | 29.472
3.428 | 9.6328 | 22.6986 | 6.12 | 4.3869 | 29.4741
3.667 | 9.634 | 22.7006 | 6.1201 | 4.3141 | 29.4769
3.91 | 9.6356 | 22.7036 | 6.1205 | 4.2696 | 29.481
4.13 | 9.638 | 22.708 | 6.1203 | 4.2621 | 29.4871
4.365 | 9.6412 | 22.714 | 6.1213 | 4.2757 | 29.4955
4.608 | 9.6454 | 22.7209 | 6.1187 | 4.2921 | 29.5051
4.84 | 9.6505 | 22.7289 | 6.1217 | 4.3036 | 29.5164
5.061 | 9.6565 | 22.7375 | 6.1232 | 4.3134 | 29.5286
5.292 | 9.6627 | 22.7445 | 6.1253 | 4.2998 | 29.5388
5.537 | 9.6681 | 22.7489 | 6.1261 | 4.2593 | 29.5455
5.778 | 9.6723 | 22.7509 | 6.1258 | 4.2222 | 29.5489
6.002 | 9.6751 | 22.7518 | 6.1274 | 4.2049 | 29.5506
6.189 | 9.6768 | 22.7521 | 6.1272 | 4.2059 | 29.5513
6.378 | 9.6776 | 22.7521 | 6.1287 | 4.1904 | 29.5515
6.573 | 9.6778 | 22.7521 | 6.134 | 4.151 | 29.5515
6.761 | 9.6777 | 22.7521 | 6.1333 | 4.1118 | 29.5515
6.948 | 9.6773 | 22.7521 | 6.1323 | 4.062 | 29.5514
7.12 | 9.6768 | 22.7521 | 6.1338 | 4.0053 | 29.5513
7.27 | 9.6762 | 22.7521 | 6.1345 | 3.9575 | 29.5512
7.447 | 9.6755 | 22.7521 | 6.1326 | 3.9197 | 29.551
7.643 | 9.6747 | 22.7519 | 6.1346 | 3.9028 | 29.5507
7.852 | 9.6739 | 22.7518 | 6.1301 | 3.9029 | 29.5503
8.064 | 9.6731 | 22.7518 | 6.1248 | 3.9095 | 29.5501
8.267 | 9.6723 | 22.7519 | 6.1219 | 3.9376 | 29.5501
8.478 | 9.6717 | 22.7522 | 6.1194 | 3.9771 | 29.5504
8.688 | 9.6712 | 22.7528 | 6.1166 | 4.0002 | 29.5511
8.892 | 9.671 | 22.7538 | 6.1117 | 3.9999 | 29.5523
9.089 | 9.6711 | 22.7553 | 6.1062 | 3.9729 | 29.5542
9.3 | 9.6716 | 22.7574 | 6.1033 | 3.9447 | 29.5571
9.516 | 9.6726 | 22.7603 | 6.0965 | 3.9459 | 29.5609
9.732 | 9.6742 | 22.7638 | 6.0905 | 3.9602 | 29.5658
9.943 | 9.6766 | 22.7678 | 6.0839 | 3.9681 | 29.5713
10.156 | 9.6798 | 22.7719 | 6.0799 | 3.9615 | 29.5772
10.38 | 9.6835 | 22.7758 | 6.0758 | 3.9201 | 29.583
10.608 | 9.6877 | 22.7795 | 6.0722 | 3.8607 | 29.5886
10.825 | 9.6923 | 22.7841 | 6.0704 | 3.8206 | 29.5953
11.06 | 9.6978 | 22.7901 | 6.0701 | 3.8056 | 29.6041
11.287 | 9.7043 | 22.7971 | 6.0684 | 3.8098 | 29.6145
11.513 | 9.7114 | 22.8045 | 6.0666 | 3.8297 | 29.6254
11.747 | 9.7188 | 22.8118 | 6.0626 | 3.8413 | 29.6361
11.969 | 9.7262 | 22.819 | 6.0611 | 3.8139 | 29.6469
12.201 | 9.7339 | 22.827 | 6.059 | 3.7669 | 29.6587
12.423 | 9.742 | 22.8364 | 6.0552 | 3.745 | 29.6723
12.632 | 9.7503 | 22.8462 | 6.0529 | 3.737 | 29.6865
12.85 | 9.7581 | 22.8548 | 6.0485 | 3.7108 | 29.6992
13.069 | 9.7644 | 22.8625 | 6.0468 | 3.67 | 29.7103
13.278 | 9.7691 | 22.8704 | 6.0451 | 3.6202 | 29.7214
13.484 | 9.7723 | 22.8799 | 6.048 | 3.5667 | 29.7342
13.698 | 9.7744 | 22.8918 | 6.044 | 3.5119 | 29.7498
13.924 | 9.7758 | 22.9067 | 6.0423 | 3.4513 | 29.7692
14.147 | 9.7766 | 22.9236 | 6.0436 | 3.3897 | 29.791
14.354 | 9.7771 | 22.939 | 6.0404 | 3.3295 | 29.8109
14.553 | 9.7747 | 22.9094 | 6.0366 | 4.6334 | 29.7725

## AYC
DEPTH | TEMP | DENSITY | OXY | FLUORESCENCE | SALINITY
0.383 | 9.6044 | 22.8456 | 5.7953 | 3.8944 | 29.6569
0.474 | 9.6054 | 22.8457 | 5.7967 | 3.8465 | 29.6572
0.654 | 9.6071 | 22.8458 | 5.7927 | 3.7926 | 29.6577
0.828 | 9.6095 | 22.8459 | 5.7887 | 3.7303 | 29.6582
0.974 | 9.6121 | 22.8459 | 5.7906 | 3.6728 | 29.6587
1.116 | 9.6182 | 22.8447 | 5.7918 | 3.5765 | 29.6584
1.219 | 9.6192 | 22.8445 | 5.7949 | 3.5719 | 29.6584
1.339 | 9.62 | 22.8444 | 5.794 | 3.5785 | 29.6584
1.406 | 9.6204 | 22.8444 | 5.7948 | 3.5841 | 29.6585
1.463 | 9.6205 | 22.8447 | 5.8016 | 3.5898 | 29.6588
1.596 | 9.6204 | 22.8452 | 5.8067 | 3.6076 | 29.6595
1.732 | 9.6202 | 22.8462 | 5.8078 | 3.6448 | 29.6607
1.856 | 9.6204 | 22.8477 | 5.8154 | 3.6973 | 29.6627
1.982 | 9.6212 | 22.8496 | 5.8165 | 3.7381 | 29.6653
2.124 | 9.6226 | 22.8514 | 5.8185 | 3.7553 | 29.6678
2.299 | 9.6244 | 22.8533 | 5.8173 | 3.7801 | 29.6707
2.511 | 9.6268 | 22.8558 | 5.8149 | 3.7933 | 29.6743
2.714 | 9.6302 | 22.8594 | 5.8112 | 3.7529 | 29.6796
2.936 | 9.6357 | 22.8655 | 5.8028 | 3.7035 | 29.6886
3.166 | 9.6445 | 22.8756 | 5.7974 | 3.6851 | 29.7033
3.402 | 9.6568 | 22.888 | 5.7892 | 3.6815 | 29.7215
3.641 | 9.6703 | 22.8979 | 5.781 | 3.6725 | 29.737
3.874 | 9.6823 | 22.9033 | 5.7677 | 3.6621 | 29.7463
4.131 | 9.6914 | 22.9064 | 5.7541 | 3.6728 | 29.7521
4.383 | 9.6982 | 22.9093 | 5.7401 | 3.7105 | 29.7572
4.626 | 9.7039 | 22.9128 | 5.7239 | 3.7576 | 29.7628
4.863 | 9.7094 | 22.9166 | 5.7122 | 3.7814 | 29.7688
5.119 | 9.7151 | 22.9203 | 5.7027 | 3.7714 | 29.7747
5.385 | 9.7211 | 22.9239 | 5.6951 | 3.7487 | 29.7804
5.642 | 9.7274 | 22.9272 | 5.685 | 3.7301 | 29.7859
5.877 | 9.7337 | 22.9296 | 5.6766 | 3.7263 | 29.7903
6.108 | 9.7395 | 22.9311 | 5.6729 | 3.7463 | 29.7935
6.338 | 9.7448 | 22.9322 | 5.6678 | 3.7825 | 29.7958
6.562 | 9.7497 | 22.9335 | 5.6696 | 3.8113 | 29.7985
6.777 | 9.7548 | 22.9358 | 5.6783 | 3.8244 | 29.8025
6.998 | 9.7605 | 22.9391 | 5.6948 | 3.8348 | 29.8079
7.22 | 9.7668 | 22.9426 | 5.7124 | 3.8401 | 29.8137
7.436 | 9.7729 | 22.9458 | 5.7345 | 3.8412 | 29.819
7.631 | 9.778 | 22.9481 | 5.7535 | 3.8577 | 29.823
7.825 | 9.7816 | 22.9493 | 5.7709 | 3.8992 | 29.8252
8.033 | 9.7837 | 22.95 | 5.7858 | 3.9691 | 29.8265
8.254 | 9.7845 | 22.9506 | 5.7981 | 4.027 | 29.8275
8.485 | 9.7844 | 22.9519 | 5.8101 | 4.0271 | 29.829
8.714 | 9.7841 | 22.9539 | 5.8202 | 4.002 | 29.8316
8.943 | 9.7834 | 22.9569 | 5.8276 | 3.9951 | 29.8353
9.159 | 9.7819 | 22.96 | 5.8347 | 4.0057 | 29.8389
9.377 | 9.7784 | 22.9635 | 5.841 | 4.0104 | 29.8427
9.587 | 9.7726 | 22.9683 | 5.8434 | 4.0023 | 29.8477
9.796 | 9.7652 | 22.9751 | 5.8451 | 4.0012 | 29.855
10.017 | 9.7576 | 22.9831 | 5.8473 | 4.0184 | 29.8636
10.24 | 9.751 | 22.9909 | 5.8478 | 4.0384 | 29.8723
10.449 | 9.7457 | 22.9981 | 5.8475 | 4.0459 | 29.8804
10.654 | 9.7422 | 23.0037 | 5.847 | 4.0516 | 29.8869
10.797 | 9.7401 | 23.0075 | 5.8478 | 4.0526 | 29.8913
10.895 | 9.7456 | 22.9921 | 5.7669 | 3.3556 | 29.8727

## RNSYS
DEPTH | TEMP | DENSITY | OXY | FLUORESCENCE | SALINITY
0.436 | 9.3903 | 22.7444 | 6.2737 | 5.3268 | 29.4849
0.554 | 9.3907 | 22.7436 | 6.2719 | 5.3334 | 29.484
0.735 | 9.3914 | 22.744 | 6.2657 | 5.1599 | 29.4846
0.861 | 9.3916 | 22.7448 | 6.2622 | 5.0849 | 29.4857
0.99 | 9.392 | 22.747 | 6.2599 | 4.9552 | 29.4886
1.091 | 9.3921 | 22.7477 | 6.2566 | 4.9635 | 29.4895
1.186 | 9.3923 | 22.7509 | 6.2534 | 4.9589 | 29.4937
1.245 | 9.3932 | 22.7542 | 6.251 | 4.947 | 29.498
1.422 | 9.3951 | 22.7593 | 6.2464 | 4.9182 | 29.5049
1.62 | 9.3983 | 22.7663 | 6.2456 | 4.89 | 29.5146
1.801 | 9.4029 | 22.7742 | 6.2413 | 4.8723 | 29.5255
1.972 | 9.4082 | 22.7813 | 6.2374 | 4.8851 | 29.5356
2.172 | 9.4134 | 22.7867 | 6.2378 | 4.9215 | 29.5436
2.318 | 9.4179 | 22.7901 | 6.2355 | 4.9325 | 29.5489
2.444 | 9.424 | 22.7939 | 6.2307 | 4.9088 | 29.555
2.494 | 9.4262 | 22.7959 | 6.2248 | 4.9376 | 29.558
2.609 | 9.4284 | 22.7989 | 6.2232 | 4.9772 | 29.5621
2.78 | 9.4307 | 22.8027 | 6.2206 | 5.0153 | 29.5675
2.974 | 9.4332 | 22.8066 | 6.2218 | 5.0702 | 29.573
3.17 | 9.4357 | 22.8107 | 6.2147 | 5.1483 | 29.5787
3.354 | 9.4383 | 22.815 | 6.2135 | 5.197 | 29.5848
3.522 | 9.4409 | 22.8193 | 6.209 | 5.1871 | 29.5907
3.717 | 9.4435 | 22.8235 | 6.2062 | 5.1647 | 29.5967
3.942 | 9.4462 | 22.8278 | 6.2037 | 5.1563 | 29.6027
4.134 | 9.4489 | 22.8319 | 6.2019 | 5.154 | 29.6085
4.304 | 9.4517 | 22.8353 | 6.1991 | 5.1419 | 29.6134
4.481 | 9.4546 | 22.8384 | 6.198 | 5.1158 | 29.6178
4.681 | 9.4575 | 22.8412 | 6.1959 | 5.1042 | 29.6221
4.888 | 9.4602 | 22.8437 | 6.193 | 5.1235 | 29.6258
5.119 | 9.4626 | 22.8457 | 6.1911 | 5.1419 | 29.6288
5.353 | 9.4646 | 22.8474 | 6.189 | 5.1423 | 29.6313
5.579 | 9.4663 | 22.8487 | 6.1861 | 5.1553 | 29.6334
5.809 | 9.4677 | 22.85 | 6.1873 | 5.1948 | 29.6353
6.02 | 9.4691 | 22.8513 | 6.1855 | 5.2784 | 29.6372
6.215 | 9.4706 | 22.8528 | 6.1823 | 5.4277 | 29.6395
6.398 | 9.4724 | 22.8548 | 6.177 | 5.5368 | 29.6423
6.594 | 9.4749 | 22.8573 | 6.1687 | 5.5068 | 29.646
6.807 | 9.4781 | 22.8607 | 6.1657 | 5.4049 | 29.651
7.022 | 9.4818 | 22.8641 | 6.1644 | 5.2948 | 29.6561
7.238 | 9.4856 | 22.8664 | 6.1577 | 5.2113 | 29.6599
7.454 | 9.4891 | 22.8683 | 6.1568 | 5.1832 | 29.663
7.68 | 9.4923 | 22.8701 | 6.1516 | 5.2068 | 29.6658
7.915 | 9.4955 | 22.8717 | 6.1461 | 5.2367 | 29.6686
8.148 | 9.4987 | 22.8737 | 6.1382 | 5.2276 | 29.6718
8.378 | 9.5023 | 22.876 | 6.1338 | 5.2148 | 29.6754
8.598 | 9.5062 | 22.8782 | 6.1264 | 5.2074 | 29.679
8.833 | 9.5104 | 22.8801 | 6.1196 | 5.1823 | 29.6822
9.063 | 9.5149 | 22.8824 | 6.1152 | 5.169 | 29.6861
9.305 | 9.5201 | 22.8856 | 6.1097 | 5.1697 | 29.6912
9.547 | 9.5262 | 22.8898 | 6.1018 | 5.1258 | 29.6978
9.799 | 9.5334 | 22.8951 | 6.0916 | 5.0299 | 29.706
10.039 | 9.5416 | 22.9015 | 6.083 | 4.9379 | 29.7158
10.291 | 9.5513 | 22.9098 | 6.0761 | 4.8911 | 29.7283
10.539 | 9.5638 | 22.9222 | 6.0697 | 4.883 | 29.7468
10.768 | 9.5811 | 22.9426 | 6.0613 | 4.8658 | 29.7763
11.018 | 9.6048 | 22.9703 | 6.0532 | 4.8252 | 29.8165
11.262 | 9.6325 | 22.9966 | 6.0467 | 4.8038 | 29.8558
11.514 | 9.6596 | 23.0157 | 6.0418 | 4.802 | 29.8857
11.755 | 9.6833 | 23.0295 | 6.036 | 4.7706 | 29.9081
11.977 | 9.7026 | 23.0398 | 6.0323 | 4.7004 | 29.9252
12.227 | 9.7172 | 23.0463 | 6.0243 | 4.597 | 29.9364
12.46 | 9.7276 | 23.05 | 6.0211 | 4.4524 | 29.9433
12.678 | 9.7344 | 23.053 | 6.039 | 4.271 | 29.9485
12.899 | 9.7389 | 23.0558 | 6.0454 | 4.0639 | 29.953
13.14 | 9.742 | 23.0589 | 6.0026 | 3.851 | 29.9575
13.352 | 9.7443 | 23.0625 | 5.988 | 3.6595 | 29.9627
13.534 | 9.7465 | 23.0666 | 5.9852 | 3.5125 | 29.9684
13.728 | 9.7488 | 23.0716 | 5.9856 | 3.3983 | 29.9752
13.936 | 9.7516 | 23.0781 | 5.9907 | 3.2561 | 29.9841
14.16 | 9.7552 | 23.0869 | 5.9981 | 3.0747 | 29.9961
14.388 | 9.7602 | 23.0985 | 6.0044 | 2.9034 | 30.012
14.61 | 9.7665 | 23.1111 | 6.0019 | 2.757 | 30.0294
14.856 | 9.7736 | 23.1223 | 6.0039 | 2.6421 | 30.0452
15.09 | 9.7811 | 23.132 | 6 | 2.5724 | 30.0592
15.319 | 9.7885 | 23.1398 | 5.9954 | 2.5506 | 30.0707
15.553 | 9.7953 | 23.1432 | 5.9919 | 2.5775 | 30.0765
15.803 | 9.8008 | 23.1407 | 5.987 | 2.6264 | 30.0744
16.045 | 9.8048 | 23.1317 | 5.9874 | 2.6445 | 30.0636
16.277 | 9.8074 | 23.1143 | 5.9849 | 2.5889 | 30.0417
16.396 | 9.8098 | 22.8186 | 5.9755 | 2.217 | 29.6631

## PC
DEPTH | TEMP | DENSITY | OXY | FLUORESCENCE | SALINITY
0.493 | 9.382 | 22.7727 | 6.1207 | 3.8479 | 29.5195
0.596 | 9.3844 | 22.7727 | 6.1248 | 3.8794 | 29.52
0.743 | 9.3865 | 22.772 | 6.1254 | 3.9011 | 29.5196
0.908 | 9.3876 | 22.771 | 6.1307 | 3.9053 | 29.5185
1.076 | 9.3875 | 22.7698 | 6.1342 | 3.8939 | 29.517
1.241 | 9.3864 | 22.7692 | 6.1426 | 3.8779 | 29.5159
1.433 | 9.3849 | 22.769 | 6.1471 | 3.8754 | 29.5154
1.635 | 9.3833 | 22.7688 | 6.1538 | 3.8949 | 29.5148
1.85 | 9.3817 | 22.7685 | 6.1561 | 3.9154 | 29.5141
2.052 | 9.3802 | 22.7683 | 6.1624 | 3.9147 | 29.5136
2.23 | 9.3787 | 22.7681 | 6.1676 | 3.9033 | 29.513
2.413 | 9.3737 | 22.7666 | 6.1638 | 3.854 | 29.5101
2.509 | 9.3714 | 22.7653 | 6.1609 | 3.8469 | 29.5079
2.636 | 9.3682 | 22.7634 | 6.1652 | 3.8456 | 29.505
2.747 | 9.3641 | 22.7615 | 6.1649 | 3.8301 | 29.5017
2.886 | 9.3594 | 22.7594 | 6.1687 | 3.7979 | 29.4981
3.076 | 9.3548 | 22.7579 | 6.1694 | 3.7816 | 29.4952
3.264 | 9.3512 | 22.7576 | 6.1658 | 3.7927 | 29.4942
3.449 | 9.3492 | 22.7583 | 6.1576 | 3.8059 | 29.4946
3.624 | 9.3487 | 22.7594 | 6.1462 | 3.8086 | 29.496
3.817 | 9.3498 | 22.7608 | 6.1372 | 3.8045 | 29.498
4.034 | 9.3524 | 22.7624 | 6.1262 | 3.8011 | 29.5005
4.249 | 9.3566 | 22.7641 | 6.1161 | 3.8152 | 29.5035
4.45 | 9.3628 | 22.766 | 6.1055 | 3.8527 | 29.5071
4.633 | 9.3711 | 22.7681 | 6.0996 | 3.8996 | 29.5115
4.801 | 9.3816 | 22.7705 | 6.0928 | 3.9463 | 29.5165
4.973 | 9.3942 | 22.7726 | 6.0832 | 3.993 | 29.5217
5.162 | 9.4081 | 22.7743 | 6.0762 | 4.0237 | 29.5266
5.339 | 9.4243 | 22.7768 | 6.0667 | 4.0178 | 29.5331
5.533 | 9.4457 | 22.7824 | 6.052 | 3.9888 | 29.5444
5.723 | 9.4758 | 22.792 | 6.0352 | 3.955 | 29.5626
5.921 | 9.5146 | 22.8028 | 6.0118 | 3.9188 | 29.5841
6.112 | 9.5563 | 22.8079 | 5.9797 | 3.8907 | 29.5988
6.294 | 9.5927 | 22.8062 | 5.9407 | 3.8774 | 29.6039
6.479 | 9.6193 | 22.8019 | 5.9074 | 3.8779 | 29.6037
6.617 | 9.636 | 22.7981 | 5.8746 | 3.8953 | 29.6021
6.732 | 9.6455 | 22.7967 | 5.8439 | 3.9409 | 29.6022
6.874 | 9.6517 | 22.7986 | 5.8128 | 4.0139 | 29.6059
7.037 | 9.6572 | 22.8032 | 5.7787 | 4.0983 | 29.6129
7.233 | 9.6632 | 22.81 | 5.7439 | 4.2046 | 29.6228
7.437 | 9.6701 | 22.8183 | 5.7096 | 4.338 | 29.6349
7.626 | 9.6775 | 22.8272 | 5.6728 | 4.4621 | 29.6477
7.823 | 9.6848 | 22.8366 | 5.6446 | 4.5539 | 29.6612
8.026 | 9.6917 | 22.8462 | 5.6176 | 4.6247 | 29.6749
8.206 | 9.6981 | 22.8563 | 5.5914 | 4.686 | 29.6891
8.394 | 9.7039 | 22.8681 | 5.5696 | 4.7299 | 29.7054
8.528 | 9.709 | 22.8806 | 5.5463 | 4.7313 | 29.7225
8.649 | 9.7162 | 22.8998 | 5.5137 | 4.6371 | 29.7485
8.719 | 9.7188 | 22.909 | 5.4981 | 4.5821 | 29.7609
8.851 | 9.7214 | 22.9211 | 5.484 | 4.5201 | 29.7769
9.02 | 9.7244 | 22.9354 | 5.4728 | 4.4496 | 29.7958
9.181 | 9.7278 | 22.9496 | 5.4635 | 4.3766 | 29.8148
9.323 | 9.7312 | 22.9616 | 5.4544 | 4.3176 | 29.8308
9.495 | 9.74 | 22.9811 | 5.4201 | 3.8769 | 29.8575
9.601 | 9.7409 | 22.9832 | 5.4184 | 3.7414 | 29.8604
9.847 | 9.73 | 22.9314 | 5.5149 | 18.6521 | 29.7918

## SYC
DEPTH | TEMP | DENSITY | OXY | FLUORESCENCE | SALINITY
0.425 | 9.6462 | 22.777 | 6.1718 | 2.9668 | 29.5773
0.493 | 9.6464 | 22.7768 | 6.1725 | 2.9794 | 29.5771
0.6 | 9.6464 | 22.7765 | 6.1721 | 3.0011 | 29.5767
0.689 | 9.6464 | 22.7763 | 6.1715 | 3.0046 | 29.5764
0.855 | 9.6476 | 22.7764 | 6.1679 | 3.0001 | 29.5768
0.971 | 9.6482 | 22.7764 | 6.166 | 2.9823 | 29.5769
1.104 | 9.6489 | 22.7765 | 6.1687 | 2.9436 | 29.5771
1.236 | 9.6498 | 22.7764 | 6.1645 | 2.9083 | 29.5772
1.404 | 9.6507 | 22.7765 | 6.1614 | 2.8781 | 29.5774
1.59 | 9.6519 | 22.7764 | 6.163 | 2.8593 | 29.5776
1.818 | 9.6532 | 22.7764 | 6.161 | 2.8529 | 29.5778
2.05 | 9.6545 | 22.7763 | 6.1616 | 2.8563 | 29.5779
2.279 | 9.6556 | 22.7761 | 6.1606 | 2.8685 | 29.578
2.541 | 9.6563 | 22.7759 | 6.1607 | 2.88 | 29.5779
2.795 | 9.6567 | 22.7756 | 6.1594 | 2.8946 | 29.5776
3.048 | 9.6568 | 22.7757 | 6.1613 | 2.9134 | 29.5777
3.293 | 9.6573 | 22.776 | 6.1607 | 2.9275 | 29.5781
3.544 | 9.6581 | 22.7764 | 6.1575 | 2.9422 | 29.5788
3.797 | 9.6594 | 22.7767 | 6.1565 | 2.9703 | 29.5795
4.038 | 9.6609 | 22.7772 | 6.157 | 3.0215 | 29.5804
4.262 | 9.6627 | 22.7776 | 6.1545 | 3.0986 | 29.5812
4.486 | 9.6646 | 22.7781 | 6.1542 | 3.2164 | 29.5822
4.706 | 9.6666 | 22.7788 | 6.1551 | 3.3241 | 29.5835
4.919 | 9.6687 | 22.7796 | 6.1533 | 3.3438 | 29.5849
5.141 | 9.6709 | 22.7803 | 6.153 | 3.3301 | 29.5863
5.368 | 9.6734 | 22.7811 | 6.152 | 3.347 | 29.5879
5.594 | 9.6764 | 22.7824 | 6.1479 | 3.3752 | 29.5901
5.823 | 9.68 | 22.7837 | 6.1497 | 3.3898 | 29.5925
6.058 | 9.6838 | 22.7846 | 6.1508 | 3.3957 | 29.5944
6.278 | 9.687 | 22.7845 | 6.149 | 3.4131 | 29.5949
6.505 | 9.689 | 22.7835 | 6.1479 | 3.4459 | 29.5941
6.731 | 9.6898 | 22.7826 | 6.1475 | 3.494 | 29.5931
6.957 | 9.69 | 22.7821 | 6.1481 | 3.5535 | 29.5924
7.165 | 9.6899 | 22.782 | 6.1484 | 3.5977 | 29.5923
7.363 | 9.69 | 22.7822 | 6.1479 | 3.6098 | 29.5925
7.501 | 9.6902 | 22.7826 | 6.1464 | 3.6014 | 29.5931
7.636 | 9.6918 | 22.7836 | 6.1475 | 3.5478 | 29.5947
7.74 | 9.6928 | 22.7843 | 6.1461 | 3.499 | 29.5957
7.898 | 9.6944 | 22.7856 | 6.1456 | 3.4615 | 29.5977
8.086 | 9.697 | 22.7872 | 6.1439 | 3.4343 | 29.6004
8.292 | 9.7002 | 22.7889 | 6.1462 | 3.4245 | 29.6031
8.503 | 9.7036 | 22.7901 | 6.1459 | 3.4199 | 29.6053
8.68 | 9.7067 | 22.7907 | 6.1434 | 3.4118 | 29.6068
8.807 | 9.7093 | 22.791 | 6.1433 | 3.4211 | 29.6076
8.912 | 9.7112 | 22.791 | 6.1404 | 3.4566 | 29.608
8.994 | 9.7125 | 22.791 | 6.139 | 3.5007 | 29.6083
9.061 | 9.7134 | 22.7911 | 6.1377 | 3.5231 | 29.6086
9.129 | 9.7141 | 22.7913 | 6.1347 | 3.5237 | 29.609
9.233 | 9.7147 | 22.7915 | 6.1295 | 3.5276 | 29.6094
9.387 | 9.7152 | 22.792 | 6.1308 | 3.5396 | 29.6101
9.559 | 9.7158 | 22.7925 | 6.1246 | 3.5715 | 29.6109
9.732 | 9.7164 | 22.7935 | 6.1231 | 3.6245 | 29.6123
9.927 | 9.7173 | 22.795 | 6.1205 | 3.6685 | 29.6144
10.142 | 9.7185 | 22.7975 | 6.1185 | 3.6928 | 29.6178
10.356 | 9.72 | 22.8009 | 6.1172 | 3.6953 | 29.6224
10.573 | 9.7219 | 22.8051 | 6.1146 | 3.6547 | 29.6282
10.814 | 9.7244 | 22.8117 | 6.1112 | 3.5804 | 29.6372
11.049 | 9.7278 | 22.8221 | 6.1115 | 3.5233 | 29.6512
11.293 | 9.7321 | 22.8354 | 6.105 | 3.5077 | 29.6691
11.519 | 9.737 | 22.8488 | 6.1 | 3.5284 | 29.6872
11.756 | 9.7418 | 22.8599 | 6.0967 | 3.5572 | 29.7025
11.993 | 9.7459 | 22.8695 | 6.0895 | 3.5477 | 29.7155
12.211 | 9.7492 | 22.8783 | 6.0878 | 3.4802 | 29.7275
12.409 | 9.7516 | 22.8864 | 6.0816 | 3.372 | 29.7384
12.61 | 9.753 | 22.8935 | 6.0761 | 3.2558 | 29.7478
12.82 | 9.7539 | 22.8991 | 6.0702 | 3.145 | 29.7551
13.039 | 9.7544 | 22.904 | 6.0642 | 3.0425 | 29.7615
13.243 | 9.7548 | 22.9092 | 6.056 | 2.9641 | 29.7683
13.449 | 9.7553 | 22.9153 | 6.0488 | 2.9143 | 29.7762
13.661 | 9.7555 | 22.9225 | 6.0367 | 2.8779 | 29.7855
13.885 | 9.7553 | 22.9307 | 6.0204 | 2.8477 | 29.7959
14.11 | 9.7545 | 22.9397 | 6.0006 | 2.8086 | 29.8073
14.322 | 9.7532 | 22.9493 | 5.9794 | 2.7442 | 29.8193
14.538 | 9.7513 | 22.9589 | 5.9584 | 2.6768 | 29.8313
14.766 | 9.7492 | 22.9675 | 5.9376 | 2.6316 | 29.8419
14.982 | 9.7474 | 22.9744 | 5.9219 | 2.6157 | 29.8503
15.192 | 9.7459 | 22.9799 | 5.9081 | 2.6346 | 29.8571
15.403 | 9.745 | 22.9843 | 5.8969 | 2.7039 | 29.8625
15.616 | 9.7447 | 22.9879 | 5.8896 | 2.7572 | 29.867
15.819 | 9.7451 | 22.991 | 5.8804 | 2.6978 | 29.8711
16.031 | 9.7464 | 22.994 | 5.8742 | 2.5812 | 29.8752
16.24 | 9.7488 | 22.9975 | 5.8699 | 2.4882 | 29.8802
16.461 | 9.7524 | 23.0016 | 5.8681 | 2.4221 | 29.8862
16.682 | 9.7568 | 23.0064 | 5.8672 | 2.3606 | 29.8932
16.909 | 9.7616 | 23.0113 | 5.8681 | 2.2902 | 29.9004
17.116 | 9.7662 | 23.0155 | 5.8676 | 2.2261 | 29.9068
17.322 | 9.7702 | 23.0183 | 5.8701 | 2.1856 | 29.9112
17.494 | 9.7615 | 23.0016 | 5.9146 | 3.6107 | 29.888

## HC
DEPTH | TEMP | DENSITY | OXY | FLUORESCENCE | SALINITY
0.303 | 9.5435 | 22.8164 | 6.4601 | 2.4965 | 29.6073
0.393 | 9.5476 | 22.8117 | 6.4646 | 2.473 | 29.6021
0.535 | 9.5526 | 22.8144 | 6.4687 | 2.4342 | 29.6066
0.68 | 9.5579 | 22.8233 | 6.4761 | 2.391 | 29.619
0.841 | 9.5631 | 22.8297 | 6.4838 | 2.3611 | 29.6282
1.014 | 9.5684 | 22.8288 | 6.4897 | 2.3508 | 29.6282
1.183 | 9.5728 | 22.816 | 6.5024 | 2.3457 | 29.6126
1.36 | 9.5733 | 22.7847 | 6.5114 | 2.3427 | 29.5726
1.571 | 9.5678 | 22.733 | 6.5205 | 2.3386 | 29.5052
1.751 | 9.5574 | 22.6728 | 6.5233 | 2.3244 | 29.426
1.93 | 9.5454 | 22.6255 | 6.5274 | 2.3069 | 29.363
2.099 | 9.5351 | 22.6035 | 6.5315 | 2.2918 | 29.3328
2.289 | 9.5286 | 22.6125 | 6.5327 | 2.2862 | 29.3431
2.511 | 9.5269 | 22.6485 | 6.5379 | 2.2872 | 29.3889
2.744 | 9.5292 | 22.6991 | 6.541 | 2.2884 | 29.4542
2.972 | 9.5341 | 22.7526 | 6.5431 | 2.31 | 29.5237
3.189 | 9.5394 | 22.8008 | 6.5459 | 2.3585 | 29.5865
3.389 | 9.5429 | 22.8404 | 6.5465 | 2.3916 | 29.6379
3.603 | 9.5444 | 22.8688 | 6.5468 | 2.3855 | 29.6746
3.82 | 9.5446 | 22.8875 | 6.5481 | 2.371 | 29.6986
4.029 | 9.5444 | 22.9001 | 6.5472 | 2.363 | 29.7147
4.235 | 9.5442 | 22.9088 | 6.5496 | 2.3511 | 29.7258
4.442 | 9.5445 | 22.9158 | 6.5513 | 2.3409 | 29.7349
4.637 | 9.5454 | 22.922 | 6.553 | 2.3454 | 29.743
4.807 | 9.5397 | 22.903 | 6.554 | 2.3776 | 29.7175

## LOBO
DEPTH | TEMP | DENSITY | OXY | FLUORESCENCE | SALINITY
0.37 | 9.3939 | 22.8204 | 6.1893 | 5.7623 | 29.583
0.569 | 9.3954 | 22.8204 | 6.1929 | 5.6901 | 29.5833
0.766 | 9.3973 | 22.8203 | 6.1902 | 5.6126 | 29.5835
0.948 | 9.3996 | 22.8202 | 6.1853 | 5.4981 | 29.5838
1.106 | 9.4025 | 22.82 | 6.1845 | 5.3855 | 29.5841
1.256 | 9.4054 | 22.8196 | 6.1798 | 5.3226 | 29.5842
1.408 | 9.4078 | 22.8187 | 6.1764 | 5.3078 | 29.5836
1.494 | 9.4091 | 22.818 | 6.1724 | 5.3285 | 29.5828
1.581 | 9.4097 | 22.8173 | 6.1654 | 5.3592 | 29.5821
1.716 | 9.4094 | 22.8168 | 6.1606 | 5.3631 | 29.5814
1.884 | 9.4083 | 22.8161 | 6.1564 | 5.3482 | 29.5803
2.063 | 9.4062 | 22.8156 | 6.1471 | 5.3303 | 29.5793
2.247 | 9.4037 | 22.8157 | 6.1419 | 5.3027 | 29.5789
2.454 | 9.4015 | 22.8164 | 6.1339 | 5.2672 | 29.5794
2.654 | 9.4001 | 22.8175 | 6.1273 | 5.2332 | 29.5804
2.886 | 9.3995 | 22.8188 | 6.1206 | 5.2135 | 29.582
3.116 | 9.3999 | 22.8203 | 6.1147 | 5.2172 | 29.5839
3.356 | 9.401 | 22.8221 | 6.1063 | 5.2445 | 29.5865
3.603 | 9.403 | 22.8243 | 6.099 | 5.2794 | 29.5897
3.846 | 9.4059 | 22.8266 | 6.0891 | 5.3051 | 29.5933
4.093 | 9.4095 | 22.8292 | 6.0784 | 5.3362 | 29.5972
4.347 | 9.4144 | 22.8321 | 6.0692 | 5.4244 | 29.602
4.605 | 9.421 | 22.8364 | 6.0627 | 5.5919 | 29.6088
4.859 | 9.4298 | 22.8419 | 6.0598 | 5.7077 | 29.6175
5.118 | 9.4409 | 22.8472 | 6.0556 | 5.6557 | 29.6265
5.38 | 9.4533 | 22.8519 | 6.0525 | 5.5447 | 29.6349
5.651 | 9.466 | 22.856 | 6.0486 | 5.4866 | 29.6427
5.914 | 9.4788 | 22.8606 | 6.0445 | 5.4599 | 29.6511
6.165 | 9.4914 | 22.8661 | 6.0408 | 5.4223 | 29.6606
6.423 | 9.5031 | 22.8721 | 6.0347 | 5.3785 | 29.6706
6.672 | 9.5135 | 22.8782 | 6.0372 | 5.3561 | 29.6804
6.917 | 9.5229 | 22.8851 | 6.0367 | 5.3666 | 29.6912
7.16 | 9.532 | 22.8933 | 6.038 | 5.396 | 29.7034
7.42 | 9.5409 | 22.9013 | 6.0337 | 5.4199 | 29.7155
7.684 | 9.5489 | 22.9081 | 6.0302 | 5.4246 | 29.7258
7.945 | 9.5552 | 22.914 | 6.0248 | 5.3893 | 29.7346
8.209 | 9.5597 | 22.9196 | 6.0234 | 5.3151 | 29.7427
8.468 | 9.5627 | 22.9251 | 6.0172 | 5.2307 | 29.7503
8.739 | 9.5651 | 22.9304 | 6.016 | 5.1384 | 29.7576
9.005 | 9.5678 | 22.9353 | 6.0097 | 5.0233 | 29.7644
9.26 | 9.5713 | 22.9402 | 6.0091 | 4.8855 | 29.7713
9.516 | 9.576 | 22.9455 | 6.003 | 4.7487 | 29.7791
9.766 | 9.5826 | 22.9519 | 5.9993 | 4.6323 | 29.7886
10.029 | 9.5917 | 22.9602 | 6.0044 | 4.5566 | 29.801
10.272 | 9.604 | 22.9707 | 6.0018 | 4.5018 | 29.8169
10.511 | 9.6194 | 22.9839 | 5.9982 | 4.3866 | 29.8369
10.756 | 9.6373 | 22.9992 | 5.9986 | 4.2025 | 29.8601
11.009 | 9.6568 | 23.0158 | 5.9894 | 4.016 | 29.8853
11.249 | 9.6762 | 23.0322 | 5.9781 | 3.8623 | 29.9101
11.494 | 9.6937 | 23.0451 | 5.9673 | 3.7492 | 29.9302
11.744 | 9.7081 | 23.054 | 5.9517 | 3.6697 | 29.9445
12.002 | 9.7194 | 23.0607 | 5.9325 | 3.5882 | 29.9554
12.255 | 9.7283 | 23.0669 | 5.9144 | 3.4869 | 29.9651
12.508 | 9.7355 | 23.0731 | 5.9012 | 3.3863 | 29.9745
12.763 | 9.7414 | 23.0784 | 5.8951 | 3.2892 | 29.9824
13.018 | 9.7461 | 23.0816 | 5.8918 | 3.1717 | 29.9876
13.272 | 9.7495 | 23.083 | 5.8935 | 3.0127 | 29.99
13.52 | 9.7519 | 23.0827 | 5.8989 | 2.8312 | 29.9901
13.774 | 9.7536 | 23.081 | 5.9027 | 2.6799 | 29.9882
14.032 | 9.7549 | 23.0771 | 5.9082 | 2.5754 | 29.9835
14.296 | 9.7559 | 23.0697 | 5.9154 | 2.5056 | 29.9742
14.533 | 9.7565 | 23.0568 | 5.9206 | 2.4821 | 29.9578
14.683 | 9.7569 | 23.0353 | 5.9251 | 2.5413 | 29.9303
14.768 | 9.7533 | 23.085 | 5.9443 | 19.718 | 29.9933