## Cover Page
Survey Number: |  | 193
Survey Date: |  | 2010-08-24
Data Notes:
Sites B2, HP1 and HP2 were not sampled due to rough water. At site B2, only salinity and temperature profile data is available.
A YSI 6600V2 multiparameter water quality sonde was used in place of the usual Seabird 19plus CTD unit.
Due to rough weather conditions, some CTD profiles span a lower depth range than usual.
The DO readings are uniformly higher compared to the surface reference values collected (see comparison below). To match reference data the presented values should be scaled by a factor of 0.9.
A supplementary CTD cast was taken at the LOBO buoy location (44.6291 N, 63.5915 W) at 1743 local time (ADT).
The profile data, collected with a YSI 6600V2 sonde, has been converted to user units by the YSI software "EcoWatch", using conversions and calibrations
provided with the instrument.
Profile Data Units
Quantity: | Depth | Temperature | Salinity | Potential Density | Fluorescence (Chl-a) | Dissolved Oxygen
Units: | metres | oC | psu | sigma units | mg/m3 | mg/L
Definitions: | psu | Practical Salinity Units, functionally equivalent to "Parts per Thousand"
| sigma units | Unit of density equal to (ρ-1000), where ρ is density in kg/m3. Example: 25.0 sigma = 1025.0 kg/m3
YSI 1m DO Measurements
DO measurements were made alongside the CTD during instrument stabilization (1 m depth ) with a hand held DO meter at selected sites.
The meter is calibrated using the standard YSI procedure at the start of each sampling day. These values (mg/L), along with the LOBO DO data (mL/L - conversion 1.4276),
are tabulated below.
Station | E1 | F3 | D3 | LOBO | BBPMP (G2) - 1m | BBPMP (G2) - 65m
YSI | 7.5 | 8 | 7.3 | n/a
LOBO |  |  |  | 7.4
BBPMP (G2) |  |  |  |  | 9.9 | 5
YSI 6600V2 CTD (1m) | 8.8 | 9.23 | 8.25 | 8.42 | n/a | n/a
ratio | 0.85227 | 0.86674 | 0.88485 | 0.87886 | n/a | n/a
|  |  | mean factor: | 0.9 | Note BBPMP data was collected on
25 August 10, the day after this survey at
a slightly different location. The data
are included for qualitative comparison only.
Sample Site Coordinates (NAD83): | [5 empty] | Data Return:
| Station ID | Latitude | Longitude
|  | oN | oW |  |  | Chemical | Target | Achieved | Percent Return
| A1 | 44.4817 | 63.514 |  |  | 7 sites
| A2 | 44.4933 | 63.4925 |  |  | NH3 | 14 | 12 | 85.71%
| A3 | 44.516 | 63.447 |  |  | TSS | 14 | 12 | 85.71%
| A4 | 44.5383 | 63.401 |  |  | Metal scan | 14 | 12 | 85.71%
| A5 | 44.57 | 63.3267 |  |  | Mercury | 14 | 12 | 85.71%
| B1 | 44.5375 | 63.535 |  |  | Total | 56 | 48 | 85.71%
| B2 | 44.5493 | 63.5122
| B3 | 44.5593 | 63.4888
| B4 | 44.571 | 63.4662 |  |  | Bacteria | Target | Achieved
| B5 | 44.5822 | 63.4433 |  |  | 31 sites
| C1 | 44.5937 | 63.5473 |  |  | F Coliform | 62 | 56 | 90.32%
| C2 | 44.5958 | 63.5427 |  |  | Enterococci | 62 | 56 | 90.32%
| C3 | 44.5978 | 63.538 |  |  | Total | 124 | 112 | 90.32%
| C4 | 44.5988 | 63.5337
| C5 | 44.6215 | 63.5223
| C6 | 44.6237 | 63.5195 |  |  | Profiles | Target | Achieved
| D1 | 44.6338 | 63.5607 |  |  | 34 sites
| D2 | 44.6362 | 63.5527 |  |  | C-T | 34 | 32 | 94.12%
| D3 | 44.6385 | 63.5452 |  |  | Dissolved Oxygen | 34 | 32 | 94.12%
| EE1 | 44.6577 | 63.5765 |  |  | Chlorophyll | 34 | 32 | 94.12%
| EE2 | 44.6593 | 63.572 |  |  | Total | 102 | 96 | 94.12%
| EE3 | 44.6612 | 63.5678
| E1 | 44.6755 | 63.6097
| E2 | 44.677 | 63.6093 |  |  | Total data records | 282 | 256 | 90.78%
| E3 | 44.6778 | 63.609
| F1 | 44.674 | 63.6357
| F2 | 44.6817 | 63.6253
| F3 | 44.6855 | 63.6198
| G2 | 44.6932 | 63.642
| H1 | 44.7012 | 63.656
| H2 | 44.7043 | 63.6503
| H3 | 44.707 | 63.6455
| AYC | 44.6367 | 63.6096
| BYC | 44.7234 | 63.6629
| DC | 44.6639 | 63.5592
| DYC | 44.6989 | 63.6152
| SYC | 44.6294 | 63.5254
| RNSYS | 44.6222 | 63.5785
| HC | 44.5707 | 63.5572
| HP1 | 44.5657 | 63.5526
| HP2 | 44.5618 | 63.5492
| HP3 | 44.5573 | 63.5552
| PC | 44.6123 | 63.57
| BRB | 44.6247 | 63.5611
File Description This workbook file contains bi-weekly water quality data collected in Halifax Harbour. The worksheets contain bacteria data, chemistry data, metals data, and one worksheet per station containing profile data. This sheet contains sample station coordinates, and information on units for the profile data, and a summary of data return. For a summary of this data see the accompanying report file: HHWQMP_report193_100824.doc

## Bacteria
Site with Depth | Units | AYC-10M | AYC-1M | B2-10M | B2-1M | BRB-10M | BRB-1M | BYC-10M | BYC-1M | C2-10M | C2-1M | C3-10M | C3-1M | C6-10M | C6-1M | D1-10M | D1-1M | D2-10M | D2-1M | D3-10M | D3-1M | DC-10M | DC-1M | DYC-10M | DYC-1M | E1-10M | E1-1M | E2-10M | E2-1M | E3-10M | E3-1M | EE1-10M | EE1-1M | EE2-10M | EE2-1M | EE3-10M | EE3-1M | F1-10M | F1-1M | F2-10M | F2-1M | F3-10M | F3-1M | G2-10M | G2-1M | H1-10M | H1-1M | H2-10M | H2-1M | H3-10M | H3-1M | HC-10M | HC-1M | HP1-10M | HP1-1M | HP2-10M | HP2-1M | HP3-10M | HP3-1M | PC-10M | PC-1M | RNSYS-10M | RNSYS-1M | SYC-10M | SYC-1M | QA/QC1 | QA/QC2 | QA/QC3 | QA/QC4
Fecal coliform | MPN/10mL
Fecal coliform | MPN/100mL | 30 | 3 | - | - | 10 | 210 | 0 | 39 | 3 | 1 | 0 | 0 | 24 | 160 | 3 | 1 | 2 | 14 | 0 | 0 |  |  | 13 | 69 | 14 | 50 | 54 | 13 | 76 | 19 | 34 | 4 | 72 | 66 | 41 | 11 | 17 | 9 | 26 | 0 | 19 | 22 | 21 | 5 | 8 | 3 | 11 | 9 | 11 | 11 | 26 | 740 | - | - | - | - | 0 | 1 | 2 | 3 | 0 | 77 | 250 | 9 | 27 | 110 | 2 | 5
Enterococci | CFU/100mL | 0 | 0 | - | - | 1 | 0 | 0 | 2 | 0 | 0 | 0 | 0 | 5 | 8 | 2 | 0 | 0 | 1 | 7 | 0 |  |  | 0 | 0 | 0 | 0 | 2 | 0 | 0 | 0 | 1 | 0 | 2 | 2 | 0 | 0 | 0 | 0 | 3 | 0 | 0 | 0 | 1 | 0 | 0 | 0 | 0 | 0 | 0 | 0 | 8 | 31 | - | - | - | - | 0 | 0 | 1 | 1 | 0 | 2 | 11 | 7 | 2 | 1 | 0 | 0
Station Label |  | AYC | AYC | B2 | B2 | BRB | BRB | BYC | BYC | C2 | C2 | C3 | C3 | C6 | C6 | D1 | D1 | D2 | D2 | D3 | D3 | DC | DC | DYC | DYC | E1 | E1 | E2 | E2 | E3 | E3 | EE1 | EE1 | EE2 | EE2 | EE3 | EE3 | F1 | F1 | F2 | F2 | F3 | F3 | G2 | G2 | H1 | H1 | H2 | H2 | H3 | H3 | HC | HC | HP1 | HP1 | HP2 | HP2 | HP3 | HP3 | PC | PC | RNSYS | RNSYS | SYC | SYC | C6 | DYC | PC | E2
Sample Depth | m | 10 | 1 | 10 | 1 | 10 | 1 | 10 | 1 | 10 | 1 | 10 | 1 | 10 | 1 | 10 | 1 | 10 | 1 | 10 | 1 | 10 | 1 | 10 | 1 | 10 | 1 | 10 | 1 | 10 | 1 | 10 | 1 | 10 | 1 | 10 | 1 | 10 | 1 | 10 | 1 | 10 | 1 | 10 | 1 | 10 | 1 | 10 | 1 | 10 | 1 | 10 | 1 | 10 | 1 | 10 | 1 | 10 | 1 | 10 | 1 | 10 | 1 | 10 | 1 | 10 | 1 | 10 | 1
Sampling Date | dd-mm-yy | 2010-08-24 | 2010-08-24 | 2010-08-24 | 2010-08-24 | 2010-08-24 | 2010-08-24 | 2010-08-24 | 2010-08-24 | 2010-08-24 | 2010-08-24 | 2010-08-24 | 2010-08-24 | 2010-08-24 | 2010-08-24 | 2010-08-24 | 2010-08-24 | 2010-08-24 | 2010-08-24 | 2010-08-24 | 2010-08-24 | 2010-08-24 | 2010-08-24 | 2010-08-24 | 2010-08-24 | 2010-08-24 | 2010-08-24 | 2010-08-24 | 2010-08-24 | 2010-08-24 | 2010-08-24 | 2010-08-24 | 2010-08-24 | 2010-08-24 | 2010-08-24 | 2010-08-24 | 2010-08-24 | 2010-08-24 | 2010-08-24 | 2010-08-24 | 2010-08-24 | 2010-08-24 | 2010-08-24 | 2010-08-24 | 2010-08-24 | 2010-08-24 | 2010-08-24 | 2010-08-24 | 2010-08-24 | 2010-08-24 | 2010-08-24 | 2010-08-24 | 2010-08-24 | 2010-08-24 | 2010-08-24 | 2010-08-24 | 2010-08-24 | 2010-08-24 | 2010-08-24 | 2010-08-24 | 2010-08-24 | 2010-08-24 | 2010-08-24 | 2010-08-24 | 2010-08-24 | 2010-08-24 | 2010-08-24 | 2010-08-24 | 2010-08-24
Sampling Time | hh:mm | 17:49 | 17:49 | - | - | 9:47 | 9:47 | 13:05 | 13:05 | 9:12 | 9:12 | 9:20 | 9:20 | 16:49 | 16:49 | 9:57 | 9:57 | 10:05 | 10:05 | 14:47 | 14:47 | - | - | 13:41 | 13:41 | 11:30 | 11:30 | 11:38 | 11:38 | 11:22 | 11:22 | 10:52 | 10:52 | 11:00 | 11:00 | 14:25 | 14:25 | 12:04 | 12:04 | 11:51 | 11:51 | 13:56 | 13:56 | 12:18 | 12:18 | 12:35 | 12:35 | 12:47 | 12:47 | 13:22 | 13:22 | 8:38 | 8:38 | - | - | - | - | 8:23 | 8:23 | 17:16 | 17:16 | 17:30 | 17:30 | 16:36 | 16:36 | - | - | - | -
Notes: | Sites B2, HP1 and HP2 were not sampled due to rough water.
Regarding missed sampling locations or any comments in the margins of the field notes

## Metals
Site With Depth | Units | RDL | B2-10M | B2-1M | D2-10M | D2-1M | E2-10M | E2-1M | EE2-10M | EE2-1M | F2-10M | F2-1M | G2-10M | G2-1M | H2-10M | H2-1M | QA/QC4
Cadmium (Cd) | ug/L | 0.1 | - | - | 0 | 0 | 0 | 0 | 0 | 0 | 0 | 0 | 0 | 0 | 0 | 0 | 0
Cobalt (Co) | ug/L | 0.1 | - | - | 0 | 0 | 0 | 0 | 0 | 0 | 0 | 0 | 0 | 0 | 0 | 0 | 0
Copper (Cu) | ug/L | 0.1 | - | - | 0.5 | 0.5 | 0.6 | 0.4 | 0.3 | 0.5 | 0.5 | 0.8 | 0.5 | 0.6 | 0.4 | 0.5 | 0.9
Iron (Fe) | ug/L | 1 | - | - | 7 | 12 | 18 | 17 | 15 | 11 | 16 | 15 | 19 | 17 | 16 | 16 | 16
Lead (Pb) | ug/L | 0.1 | - | - | 0 | 0 | 0.4 | 0.2 | 0.1 | 0.1 | 0.1 | 0.1 | 0.1 | 0.1 | 0.1 | 0.1 | 0.2
Manganese (Mn) | ug/L | 1 | - | - | 0 | 2 | 3 | 3 | 3 | 2 | 3 | 3 | 3 | 3 | 2 | 3 | 3
Nickel (Ni) | ug/L | 0.5 | - | - | 0 | 0 | 0 | 0 | 0 | 0 | 0 | 0 | 0 | 0 | 0 | 0 | 0
Zinc (Zn) | ug/L | 1 | - | - | 1 | 1 | 2 | 2 | 0 | 0 | 2 | 2 | 2 | 2 | 2 | 2 | 2
Mercury(Hg) | ug/L | 0.013 | - | - | 0.017 | 0.023 | 0.016 | 0 | 0.017 | 0.015 | 0.014 | 0 | 0.018 | 0 | 0 | 0 | 0
Station Label |  |  | B2 | B2 | D2 | D2 | E2 | E2 | EE2 | EE2 | F2 | F2 | G2 | G2 | H2 | H2 | E2
Sample Depth | m |  | 10 | 1 | 10 | 1 | 10 | 1 | 10 | 1 | 10 | 1 | 10 | 1 | 10 | 1 | 1
Date | dd-mm-yy |  | 2010-08-24 | 2010-08-24 | 2010-08-24 | 2010-08-24 | 2010-08-24 | 2010-08-24 | 2010-08-24 | 2010-08-24 | 2010-08-24 | 2010-08-24 | 2010-08-24 | 2010-08-24 | 2010-08-24 | 2010-08-24 | 2010-08-24
Note: Site B2 was not sampled due to rough waters

## Chemistry
Site with Depth | Units | RDL | B2-10M | B2-1M | D2-10M | D2-1M | E2-10M | E2-1M | EE2-10M | EE2-1M | F2-10M | F2-1M | G2-10M | G2-1M | H2-10M | H2-1M | QA/QC-4
Nitrogen (Ammonia Nitrogen) | mg/L | 0.05 | - | - | 0.16 | 0 | 0 | 0.2 | 0.1 | 0 | 0.17 | 0.12 | 0.12 | 0.17 | 0 | 0 | 0
Total Suspended Solids | mg/L | 0.5 | - | - | 0.7 | 1.2 | 2 | 2 | 1.2 | 1.9 | 1.9 | 1.3 | 1.8 | 3.7 | 5.2 | 2.2 | 7.8
Station Label |  |  | B2 | B2 | D2 | D2 | E2 | E2 | EE2 | EE2 | F2 | F2 | G2 | G2 | H2 | H2 | E2
Depth | m |  | 10 | 1 | 10 | 1 | 10 | 1 | 10 | 1 | 10 | 1 | 10 | 1 | 10 | 1 | 1
Sampling Date | dd-mm-yy |  | 2010-08-24 | 2010-08-24 | 2010-08-24 | 2010-08-24 | 2010-08-24 | 2010-08-24 | 2010-08-24 | 2010-08-24 | 2010-08-24 | 2010-08-24 | 2010-08-24 | 2010-08-24 | 2010-08-24 | 2010-08-24 | 2010-08-24
Time | hh:mm |  | - | - | 10:05 | 10:05 | 11:38 | 11:38 | 11:00 | 11:00 | 11:51 | 11:51 | 12:18 | 12:18 | 12:47 | 12:47 | -
Note: Site B2 was not sampled due to rough waters

## Secchi
999
AYC | 2.5
B2
BRB | 7
BYC | 2.5
C1 | 8.5
C2 | 9
C3 | 9
C4 | 8
C5 | 2.5
C6 | 3.5
D1 | 6
D2 | 7
D3 | 5
DYC | 3
E1 | 3.5
E2 | 4
E3 | 3
EE1 | 5
EE2 | 5
EE3 | 6
F1 | 4
F2 | 4
F3 | 3
G2 | 3
H1 | 3
H2 | 3.5
H3 | 3
HC | 4.5
PC | 5
RNSYS | 5.5
SYC | 4
HP1
HP2
HP3 | 10

## B2
DEPTH | TEMP | DENSITY | OXY | FLUORESCENCE | SALINITY
0.5 | 19.66 | 1021.36 | 8.04 | 1.4 | 30.42
0.6 | 19.71 | 1021.36 | 8.02 | 0.5 | 30.43
0.8 | 19.72 | 1021.36 | 8.01 | 0.1 | 30.44
0.9 | 19.72 | 1021.36 | 8.01 | 0 | 30.43
1 | 19.72 | 1021.36 | 8 | 0.3 | 30.43
1.1 | 19.72 | 1021.36 | 8 | 0.3 | 30.43
1.7 | 19.72 | 1021.36 | 8 | 0.4 | 30.43
1.9 | 19.72 | 1021.36 | 8.01 | 0.2 | 30.43
2.2 | 19.72 | 1021.36 | 8.01 | 0.3 | 30.43
2.7 | 19.72 | 1021.36 | 8 | 0.2 | 30.43
3 | 19.72 | 1021.37 | 8 | 0.2 | 30.43
3.2 | 19.72 | 1021.36 | 8 | 0.3 | 30.43
3.5 | 19.72 | 1021.37 | 8 | 0.2 | 30.43
3.9 | 19.72 | 1021.37 | 8 | 0.3 | 30.43
4.1 | 19.72 | 1021.37 | 8 | 0.3 | 30.43
4.5 | 19.72 | 1021.37 | 8 | 0.2 | 30.43
4.9 | 19.72 | 1021.37 | 8 | 0.1 | 30.43
5 | 19.72 | 1021.37 | 7.99 | -0.1 | 30.43
5.1 | 19.72 | 1021.37 | 7.99 | -0.1 | 30.43
6.3 | 19.72 | 1021.38 | 7.99 | -0.2 | 30.43
7 | 19.73 | 1021.38 | 7.99 | -0.3 | 30.43
7.3 | 19.73 | 1021.38 | 7.99 | -0.2 | 30.43
7.5 | 19.73 | 1021.38 | 7.99 | -0.3 | 30.43
7.6 | 19.73 | 1021.38 | 7.99 | -0.2 | 30.43
8.5 | 19.73 | 1021.39 | 7.98 | -0.1 | 30.43
8.7 | 19.73 | 1021.39 | 7.98 | -0.1 | 30.43
9 | 19.73 | 1021.39 | 7.98 | 0.2 | 30.43
9.8 | 19.73 | 1021.39 | 7.98 | 0.2 | 30.43
9.9 | 19.73 | 1021.39 | 7.98 | 0.1 | 30.43
10 | 19.73 | 1021.39 | 7.98 | 0 | 30.43
11.1 | 19.73 | 1021.4 | 7.97 | -0.1 | 30.43
11.2 | 19.73 | 1021.4 | 7.97 | -0.2 | 30.43
11.9 | 19.73 | 1021.4 | 7.97 | 0 | 30.43
12.2 | 19.73 | 1021.4 | 7.97 | 0 | 30.43
12.5 | 19.73 | 1021.41 | 7.97 | 0 | 30.43
12.6 | 19.73 | 1021.41 | 7.97 | 0.1 | 30.43
13.1 | 19.72 | 1021.41 | 7.97 | 0.1 | 30.43
13.3 | 19.72 | 1021.42 | 7.97 | 0 | 30.44
13.4 | 19.72 | 1021.42 | 7.96 | 0.2 | 30.44
13.6 | 19.72 | 1021.42 | 7.97 | 0 | 30.44
14.3 | 19.71 | 1021.43 | 7.97 | 0.2 | 30.44
15.1 | 19.71 | 1021.43 | 7.97 | 0.1 | 30.45
15.3 | 19.71 | 1021.43 | 7.97 | 0.2 | 30.45
15.9 | 19.7 | 1021.44 | 7.97 | 0.1 | 30.45
16 | 19.7 | 1021.44 | 7.97 | 0.2 | 30.45
16.7 | 19.7 | 1021.44 | 7.97 | 0.1 | 30.45
16.9 | 19.7 | 1021.45 | 7.97 | 0.1 | 30.45
17.6 | 19.69 | 1021.46 | 7.98 | 0.2 | 30.46
17.9 | 19.69 | 1021.46 | 7.98 | 0.3 | 30.46
18.4 | 19.59 | 1021.51 | 7.98 | 0.3 | 30.5

## C1
DEPTH | TEMP | DENSITY | OXY | FLUORESCENCE | SALINITY
0.5 | 19.59 | 1021.32 | 7.96 | 0.1 | 30.34
0.6 | 19.59 | 1021.32 | 7.96 | 0.3 | 30.34
1.5 | 19.59 | 1021.32 | 7.96 | 0.4 | 30.34
1.8 | 19.59 | 1021.32 | 7.96 | 0.4 | 30.33
2.4 | 19.58 | 1021.32 | 7.96 | 0.2 | 30.33
2.6 | 19.58 | 1021.32 | 7.96 | 0.2 | 30.33
3.5 | 19.57 | 1021.33 | 7.96 | 0.1 | 30.33
3.7 | 19.56 | 1021.33 | 7.96 | 0.1 | 30.33
4.2 | 19.55 | 1021.34 | 7.95 | 0.1 | 30.34
4.4 | 19.55 | 1021.34 | 7.96 | 0.3 | 30.34
4.9 | 19.54 | 1021.35 | 7.95 | 0.2 | 30.34
5.1 | 19.54 | 1021.35 | 7.95 | 0.3 | 30.34
5.4 | 19.52 | 1021.36 | 7.94 | 0.3 | 30.34
5.6 | 19.52 | 1021.36 | 7.94 | 0.2 | 30.34
6.3 | 19.51 | 1021.37 | 7.93 | 0.4 | 30.35
6.5 | 19.5 | 1021.37 | 7.93 | 0.4 | 30.35
7.1 | 19.49 | 1021.38 | 7.92 | 0.2 | 30.35
7.3 | 19.49 | 1021.38 | 7.92 | 0.2 | 30.35
7.8 | 19.48 | 1021.39 | 7.91 | 0.3 | 30.35
8 | 19.47 | 1021.39 | 7.9 | 0.3 | 30.36
8.6 | 19.46 | 1021.4 | 7.89 | 0.4 | 30.36
8.8 | 19.46 | 1021.4 | 7.89 | 0.2 | 30.36
9.4 | 19.45 | 1021.41 | 7.88 | 0.2 | 30.36
9.5 | 19.45 | 1021.41 | 7.87 | 0.3 | 30.36
9.8 | 19.44 | 1021.42 | 7.85 | 0.4 | 30.37
9.9 | 19.43 | 1021.42 | 7.85 | 0.4 | 30.37
10.8 | 19.42 | 1021.43 | 7.84 | 0.4 | 30.37
11 | 19.42 | 1021.44 | 7.83 | 0.5 | 30.38
11.3 | 19.4 | 1021.46 | 7.81 | 0.6 | 30.4
11.5 | 19.38 | 1021.47 | 7.81 | 0.7 | 30.41
12.3 | 19.32 | 1021.52 | 7.79 | 1 | 30.44
12.6 | 19.3 | 1021.54 | 7.79 | 1.1 | 30.46
12.9 | 19.17 | 1021.64 | 7.81 | 1.3 | 30.55
13 | 19.09 | 1021.7 | 7.84 | 1.2 | 30.61
13.1 | 19.07 | 1021.72 | 7.85 | 1.2 | 30.62
13.8 | 19.02 | 1021.76 | 7.88 | 1 | 30.65
13.9 | 18.95 | 1021.79 | 7.91 | 1 | 30.68
14.1 | 18.89 | 1021.82 | 7.95 | 1.1 | 30.68
14.6 | 18.87 | 1021.81 | 7.95 | 1.2 | 30.67
15.1 | 18.78 | 1021.83 | 7.98 | 1.2 | 30.67
15.2 | 18.75 | 1021.84 | 7.99 | 1.2 | 30.67
15.3 | 18.62 | 1021.9 | 8.03 | 1.3 | 30.7
16 | 18.55 | 1021.91 | 8.05 | 1.4 | 30.69
16.1 | 18.52 | 1021.92 | 8.05 | 1.5 | 30.69
16.6 | 18.43 | 1021.94 | 8.08 | 1.6 | 30.69
16.8 | 18.39 | 1021.95 | 8.08 | 1.5 | 30.69
17.3 | 18.28 | 1021.98 | 8.1 | 1.7 | 30.69
17.4 | 18.24 | 1022 | 8.11 | 1.8 | 30.69
18 | 18.12 | 1022.03 | 8.13 | 1.6 | 30.69
18.3 | 18.08 | 1022.01 | 8.13 | 1.6 | 30.66
18.6 | 17.9 | 1022.03 | 8.15 | 1.7 | 30.63
18.7 | 17.83 | 1022.05 | 8.15 | 1.7 | 30.63
19.1 | 17.62 | 1022.12 | 8.18 | 1.7 | 30.65
19.4 | 17.55 | 1022.13 | 8.19 | 1.7 | 30.65

## C2
DEPTH | TEMP | DENSITY | OXY | FLUORESCENCE | SALINITY
0.5 | 19.63 | 1021.35 | 8.03 | 5.8 | 30.39
0.6 | 19.66 | 1021.34 | 8.02 | 0.1 | 30.39
0.7 | 19.64 | 1021.34 | 8.01 | 0.4 | 30.38
1.4 | 19.64 | 1021.34 | 8.01 | 0.3 | 30.38
1.9 | 19.64 | 1021.34 | 8.01 | 0.2 | 30.37
2.1 | 19.64 | 1021.34 | 8.01 | 0.3 | 30.37
2.8 | 19.63 | 1021.34 | 8.01 | 0.1 | 30.37
2.9 | 19.63 | 1021.34 | 8.01 | 0 | 30.37
3.3 | 19.63 | 1021.34 | 8.01 | 0.2 | 30.37
3.5 | 19.63 | 1021.34 | 8.01 | 0.3 | 30.37
3.9 | 19.63 | 1021.34 | 8 | 0.4 | 30.37
4.2 | 19.63 | 1021.34 | 8 | 0.4 | 30.37
4.5 | 19.62 | 1021.35 | 8 | 0.2 | 30.36
4.6 | 19.62 | 1021.35 | 8 | 0.2 | 30.36
5.4 | 19.62 | 1021.35 | 8 | 0.2 | 30.36
5.6 | 19.62 | 1021.35 | 7.99 | 0.1 | 30.36
6.2 | 19.62 | 1021.35 | 7.99 | 0 | 30.36
6.3 | 19.61 | 1021.35 | 7.99 | 0 | 30.36
6.6 | 19.61 | 1021.36 | 7.99 | 0 | 30.36
6.9 | 19.6 | 1021.36 | 7.99 | 0 | 30.36
7.3 | 19.6 | 1021.36 | 7.98 | -0.2 | 30.36
7.5 | 19.59 | 1021.37 | 7.98 | -0.1 | 30.36
8.2 | 19.59 | 1021.37 | 7.98 | -0.3 | 30.37
8.4 | 19.59 | 1021.38 | 7.98 | -0.3 | 30.37
9 | 19.58 | 1021.39 | 7.98 | -0.2 | 30.39
9.1 | 19.59 | 1021.39 | 7.98 | -0.1 | 30.39
9.6 | 19.59 | 1021.4 | 7.97 | -0.1 | 30.39
9.8 | 19.59 | 1021.4 | 7.97 | -0.2 | 30.39
10.5 | 19.58 | 1021.41 | 7.97 | -0.1 | 30.4
10.8 | 19.58 | 1021.41 | 7.97 | -0.1 | 30.4
11.4 | 19.57 | 1021.43 | 7.96 | 0.1 | 30.42
11.5 | 19.56 | 1021.44 | 7.97 | 0.1 | 30.42
12.1 | 19.55 | 1021.47 | 7.96 | 0.2 | 30.45
12.3 | 19.54 | 1021.48 | 7.96 | 0.3 | 30.46
12.8 | 19.5 | 1021.52 | 7.96 | 0.4 | 30.5
13 | 19.49 | 1021.53 | 7.97 | 0.5 | 30.52
13.4 | 19.45 | 1021.58 | 7.98 | 0.7 | 30.56
13.5 | 19.43 | 1021.59 | 7.99 | 0.8 | 30.57
14.1 | 19.39 | 1021.61 | 8.01 | 0.8 | 30.58
14.4 | 19.37 | 1021.62 | 8.01 | 0.7 | 30.59
14.5 | 19.3 | 1021.66 | 8.04 | 0.5 | 30.61
14.7 | 19.27 | 1021.67 | 8.04 | 0.7 | 30.62
15.3 | 19.21 | 1021.7 | 8.06 | 1 | 30.63
15.4 | 19.19 | 1021.71 | 8.07 | 0.8 | 30.64
15.5 | 19.13 | 1021.75 | 8.09 | 0.8 | 30.66
15.6 | 19.12 | 1021.75 | 8.1 | 0.8 | 30.67
16.4 | 19.02 | 1021.81 | 8.17 | 1 | 30.71
16.6 | 19.02 | 1021.81 | 8.17 | 0.9 | 30.71
17.2 | 19.01 | 1021.82 | 8.18 | 0.9 | 30.71
17.3 | 19 | 1021.82 | 8.19 | 0.9 | 30.71
17.9 | 18.98 | 1021.82 | 8.19 | 1.1 | 30.7
18 | 18.97 | 1021.83 | 8.2 | 1.1 | 30.7
18.5 | 18.91 | 1021.83 | 8.2 | 1.2 | 30.68
18.7 | 18.89 | 1021.83 | 8.2 | 1.3 | 30.68
19.2 | 18.8 | 1021.86 | 8.21 | 1.3 | 30.68
19.4 | 18.77 | 1021.87 | 8.22 | 1.2 | 30.68

## C3
DEPTH | TEMP | DENSITY | OXY | FLUORESCENCE | SALINITY
0.7 | 19.69 | 1021.35 | 8.03 | 0.3 | 30.41
1 | 19.68 | 1021.35 | 8.03 | 0.1 | 30.41
1.5 | 19.68 | 1021.36 | 8.03 | 0.2 | 30.42
2.1 | 19.68 | 1021.36 | 8.03 | 0.1 | 30.42
2.2 | 19.68 | 1021.36 | 8.03 | 0.1 | 30.42
2.6 | 19.68 | 1021.37 | 8.02 | 0.3 | 30.42
2.8 | 19.67 | 1021.37 | 8.02 | 0.2 | 30.42
3.4 | 19.67 | 1021.37 | 8.01 | 0.3 | 30.42
3.5 | 19.67 | 1021.38 | 8.01 | 0.3 | 30.43
4.3 | 19.66 | 1021.39 | 8 | 0.4 | 30.43
4.5 | 19.65 | 1021.39 | 8 | 0.4 | 30.43
5.1 | 19.64 | 1021.4 | 7.99 | 0.5 | 30.44
5.4 | 19.64 | 1021.41 | 7.99 | 0.5 | 30.45
6 | 19.62 | 1021.42 | 7.99 | 0.4 | 30.46
6.2 | 19.61 | 1021.43 | 7.98 | 0.4 | 30.46
7.1 | 19.59 | 1021.44 | 7.98 | 0.3 | 30.47
7.3 | 19.58 | 1021.45 | 7.98 | 0.3 | 30.47

## C4
DEPTH | TEMP | DENSITY | OXY | FLUORESCENCE | SALINITY
0.6 | 19.65 | 1021.35 | 8.06 | 0 | 30.41
1.3 | 19.64 | 1021.36 | 8.05 | 0.4 | 30.4
2 | 19.64 | 1021.36 | 8.05 | 0.5 | 30.4
2.2 | 19.64 | 1021.36 | 8.05 | 0.4 | 30.4
2.9 | 19.64 | 1021.36 | 8.05 | 0.6 | 30.4
3.4 | 19.64 | 1021.37 | 8.05 | 0.4 | 30.4
3.6 | 19.64 | 1021.37 | 8.05 | 0.3 | 30.4
3.7 | 19.64 | 1021.37 | 8.05 | 0.2 | 30.4
3.8 | 19.64 | 1021.37 | 8.05 | 0.2 | 30.4
4.5 | 19.64 | 1021.37 | 8.05 | 0.1 | 30.4
4.6 | 19.64 | 1021.37 | 8.05 | 0.2 | 30.4
5.3 | 19.63 | 1021.38 | 8.05 | 0.3 | 30.4
5.5 | 19.63 | 1021.38 | 8.05 | 0.3 | 30.4
5.9 | 19.63 | 1021.38 | 8.04 | 0.1 | 30.41
6.1 | 19.63 | 1021.39 | 8.04 | 0.1 | 30.41
6.6 | 19.62 | 1021.4 | 8.04 | -0.1 | 30.43

## C5
DEPTH | TEMP | DENSITY | OXY | FLUORESCENCE | SALINITY
1.3 | 19.49 | 1021.74 | 8.89 | 3.1 | 30.86
1.5 | 19.49 | 1021.74 | 8.89 | 3.1 | 30.86
2 | 19.49 | 1021.75 | 8.89 | 3.1 | 30.86
2.1 | 19.49 | 1021.75 | 8.89 | 3 | 30.86
2.6 | 19.49 | 1021.74 | 8.9 | 3.2 | 30.85
2.8 | 19.49 | 1021.74 | 8.91 | 3.1 | 30.85
3.1 | 19.49 | 1021.75 | 8.91 | 3.1 | 30.85
4.2 | 19.48 | 1021.76 | 8.91 | 3.3 | 30.86
4.6 | 19.48 | 1021.76 | 8.92 | 3.3 | 30.85
4.8 | 19.48 | 1021.76 | 8.92 | 3.4 | 30.85
5.7 | 19.47 | 1021.76 | 8.93 | 3.6 | 30.84
6 | 19.46 | 1021.76 | 8.93 | 3.5 | 30.84
7.2 | 19.44 | 1021.77 | 8.95 | 3.9 | 30.84
7.4 | 19.43 | 1021.77 | 8.95 | 4 | 30.84
7.6 | 19.43 | 1021.77 | 8.95 | 4 | 30.84
7.9 | 19.12 | 1021.87 | 8.81 | 2.7 | 30.87

## C6
DEPTH | TEMP | DENSITY | OXY | FLUORESCENCE | SALINITY
0.5 | 19.55 | 1021.65 | 8.6 | 2.8 | 30.77
0.6 | 19.56 | 1021.65 | 8.66 | 2.7 | 30.77
0.7 | 19.56 | 1021.65 | 8.66 | 2.8 | 30.77
0.8 | 19.56 | 1021.65 | 8.7 | 2.9 | 30.77
0.9 | 19.56 | 1021.65 | 8.72 | 3 | 30.76
1.3 | 19.57 | 1021.65 | 8.87 | 3.4 | 30.77
1.6 | 19.57 | 1021.66 | 8.87 | 3.4 | 30.77
2.5 | 19.57 | 1021.66 | 8.86 | 3.4 | 30.77
2.7 | 19.57 | 1021.66 | 8.86 | 3.4 | 30.77
3.5 | 19.57 | 1021.67 | 8.86 | 3.4 | 30.77
3.7 | 19.57 | 1021.67 | 8.86 | 3.4 | 30.78
4 | 19.57 | 1021.67 | 8.86 | 3.2 | 30.78
5.5 | 19.57 | 1021.7 | 8.87 | 3.2 | 30.8
5.7 | 19.56 | 1021.7 | 8.88 | 3.2 | 30.81
6 | 19.56 | 1021.71 | 8.88 | 3.2 | 30.81
6.6 | 19.55 | 1021.72 | 8.88 | 3.5 | 30.82
6.8 | 19.55 | 1021.73 | 8.88 | 3.4 | 30.83
7.9 | 19.53 | 1021.74 | 8.88 | 3.4 | 30.84
8 | 19.53 | 1021.74 | 8.88 | 3.4 | 30.83
8.2 | 19.52 | 1021.74 | 8.88 | 3.4 | 30.83
8.8 | 19.48 | 1021.75 | 8.87 | 3.2 | 30.83
9 | 19.46 | 1021.76 | 8.86 | 3.3 | 30.83
9.1 | 19.45 | 1021.76 | 8.86 | 3.4 | 30.83
9.4 | 19.41 | 1021.78 | 8.86 | 3.4 | 30.84
9.6 | 19.4 | 1021.79 | 8.85 | 3.3 | 30.84
10.3 | 19.37 | 1021.8 | 8.84 | 3.6 | 30.85
10.5 | 19.37 | 1021.8 | 8.84 | 3.7 | 30.84
10.7 | 19.36 | 1021.79 | 8.83 | 3.6 | 30.82
11.4 | 19.25 | 1021.77 | 8.81 | 3.5 | 30.76
11.6 | 19.2 | 1021.78 | 8.81 | 3.4 | 30.76
11.9 | 19.15 | 1021.8 | 8.81 | 3.3 | 30.76
12.6 | 19 | 1021.84 | 8.81 | 3.4 | 30.76
12.8 | 18.96 | 1021.85 | 8.8 | 3.2 | 30.76
13.7 | 18.73 | 1021.9 | 8.8 | 3 | 30.74
14 | 18.68 | 1021.91 | 8.8 | 2.9 | 30.74
14.2 | 18.61 | 1021.93 | 8.8 | 2.9 | 30.75
15.1 | 18.37 | 1022 | 8.79 | 2.5 | 30.76
15.3 | 18.3 | 1022.02 | 8.79 | 2.5 | 30.75
15.6 | 18.23 | 1022.02 | 8.79 | 2.4 | 30.73
16.3 | 17.23 | 1022.65 | 8.95 | 2.2 | 31.24
16.5 | 17.11 | 1022.69 | 8.95 | 2.4 | 31.25
17.3 | 16.63 | 1022.82 | 8.89 | 2.1 | 31.28
17.5 | 16.57 | 1022.83 | 8.86 | 2.1 | 31.27
17.7 | 16.54 | 1022.81 | 8.82 | 2.1 | 31.23
18.5 | 16.4 | 1022.67 | 8.67 | 2 | 31
18.7 | 16.35 | 1022.65 | 8.64 | 2.2 | 30.96
18.9 | 16.29 | 1022.63 | 8.6 | 2.1 | 30.92
19.3 | 14.53 | 1023.18 | 7.52 | 1.6 | 31.13

## D1
DEPTH | TEMP | DENSITY | OXY | FLUORESCENCE | SALINITY
0.5 | 19.33 | 1021.53 | 8.12 | 0.8 | 30.53
1.2 | 19.33 | 1021.53 | 8.12 | 1 | 30.53
1.3 | 19.33 | 1021.53 | 8.12 | 0.9 | 30.53
1.7 | 19.33 | 1021.53 | 8.12 | 1 | 30.53
2.2 | 19.33 | 1021.54 | 8.12 | 1 | 30.53
2.4 | 19.33 | 1021.54 | 8.12 | 1 | 30.53
2.7 | 19.33 | 1021.54 | 8.12 | 0.9 | 30.53
3 | 19.33 | 1021.54 | 8.12 | 0.8 | 30.53
3.5 | 19.32 | 1021.55 | 8.12 | 0.7 | 30.53
3.6 | 19.32 | 1021.55 | 8.12 | 0.7 | 30.53
4 | 19.31 | 1021.55 | 8.12 | 0.9 | 30.54
4.2 | 19.31 | 1021.56 | 8.11 | 0.8 | 30.54
4.7 | 19.3 | 1021.57 | 8.12 | 0.7 | 30.55
4.9 | 19.3 | 1021.57 | 8.12 | 0.6 | 30.55
5.4 | 19.28 | 1021.58 | 8.12 | 0.7 | 30.56
5.6 | 19.27 | 1021.59 | 8.12 | 0.8 | 30.56
6.1 | 19.25 | 1021.61 | 8.12 | 0.8 | 30.58
6.3 | 19.25 | 1021.62 | 8.12 | 0.8 | 30.59
6.7 | 19.22 | 1021.65 | 8.12 | 0.9 | 30.62
6.9 | 19.22 | 1021.66 | 8.12 | 1 | 30.63
7.4 | 19.18 | 1021.69 | 8.13 | 1.3 | 30.65
7.5 | 19.17 | 1021.69 | 8.13 | 1.3 | 30.65
8 | 19.13 | 1021.72 | 8.15 | 1.4 | 30.68
8.2 | 19.12 | 1021.73 | 8.15 | 1.5 | 30.68
8.7 | 19.09 | 1021.75 | 8.17 | 1.4 | 30.69
8.9 | 19.08 | 1021.76 | 8.17 | 1.5 | 30.7
9.1 | 19.06 | 1021.77 | 8.19 | 1.4 | 30.71
9.3 | 19.05 | 1021.77 | 8.19 | 1.3 | 30.71
9.7 | 19.03 | 1021.78 | 8.21 | 1.6 | 30.71
9.8 | 19.02 | 1021.78 | 8.21 | 1.7 | 30.71
10.2 | 18.98 | 1021.79 | 8.21 | 2 | 30.71
10.4 | 18.96 | 1021.79 | 8.21 | 2.1 | 30.69
10.8 | 18.86 | 1021.81 | 8.22 | 2.1 | 30.68
11.1 | 18.82 | 1021.82 | 8.23 | 2.2 | 30.69
11.8 | 18.71 | 1021.87 | 8.25 | 2.2 | 30.71
12.1 | 18.68 | 1021.88 | 8.26 | 2.3 | 30.72
12.7 | 18.48 | 1021.97 | 8.32 | 2.4 | 30.76

## D2
DEPTH | TEMP | DENSITY | OXY | FLUORESCENCE | SALINITY
0.5 | 19.46 | 1021.43 | 7.96 | 0.2 | 30.45
0.6 | 19.5 | 1021.41 | 8.06 | 0.2 | 30.43
0.7 | 19.51 | 1021.4 | 8.08 | 0.9 | 30.42
11.7 | 19.08 | 1021.81 | 8.19 | 2.6 | 30.75
12 | 19.06 | 1021.81 | 8.2 | 2.5 | 30.75
12.2 | 19.05 | 1021.82 | 8.21 | 2.4 | 30.75
12.8 | 19 | 1021.84 | 8.23 | 2.3 | 30.76
13 | 18.98 | 1021.84 | 8.24 | 2.2 | 30.75
13.9 | 18.89 | 1021.84 | 8.27 | 2.1 | 30.71
14.1 | 18.86 | 1021.82 | 8.27 | 2.1 | 30.68
14.3 | 18.81 | 1021.8 | 8.28 | 2.2 | 30.64
15.2 | 17.78 | 1021.89 | 8.5 | 2.2 | 30.42
15.4 | 17.65 | 1021.99 | 8.51 | 2.2 | 30.51
15.6 | 17.55 | 1022.06 | 8.52 | 2.2 | 30.57
16.2 | 17.38 | 1022.13 | 8.5 | 2.4 | 30.61
16.4 | 17.33 | 1022.15 | 8.49 | 2.2 | 30.61
17.3 | 17.18 | 1022.22 | 8.46 | 2.5 | 30.66
17.5 | 17.14 | 1022.23 | 8.45 | 2.6 | 30.65
17.8 | 17.1 | 1022.24 | 8.44 | 2.5 | 30.65
18.8 | 16.86 | 1022.25 | 8.43 | 2.8 | 30.6
19.1 | 16.8 | 1022.26 | 8.42 | 2.7 | 30.59
19.4 | 16.73 | 1022.27 | 8.42 | 2.8 | 30.58

## D3
DEPTH | TEMP | DENSITY | OXY | FLUORESCENCE | SALINITY
0.5 | 19.8 | 1021.37 | 8.34 | 1.5 | 30.48
0.6 | 19.79 | 1021.38 | 8.25 | 0.2 | 30.49
0.8 | 19.79 | 1021.38 | 8.25 | 0.3 | 30.49
1.5 | 19.79 | 1021.38 | 8.25 | 0.1 | 30.49
2.5 | 19.79 | 1021.39 | 8.24 | 0.3 | 30.49
2.8 | 19.79 | 1021.39 | 8.24 | 0.3 | 30.49
3.4 | 19.79 | 1021.39 | 8.23 | 0.2 | 30.49
3.5 | 19.79 | 1021.39 | 8.23 | 0 | 30.49
4.1 | 19.78 | 1021.4 | 8.22 | 0 | 30.49
4.3 | 19.77 | 1021.4 | 8.22 | 0.1 | 30.49
5 | 19.76 | 1021.41 | 8.22 | 0.1 | 30.49
5.3 | 19.75 | 1021.41 | 8.22 | 0 | 30.49
6.2 | 19.68 | 1021.44 | 8.22 | 0 | 30.49
6.5 | 19.64 | 1021.46 | 8.22 | 0 | 30.5
7.7 | 19.53 | 1021.53 | 8.23 | 0.4 | 30.56
8.1 | 19.49 | 1021.56 | 8.23 | 0.5 | 30.58
9.3 | 19.4 | 1021.62 | 8.25 | 0.7 | 30.62
9.6 | 19.37 | 1021.64 | 8.26 | 0.8 | 30.64
10.7 | 19.31 | 1021.68 | 8.28 | 1.3 | 30.66
11.1 | 19.29 | 1021.69 | 8.29 | 1.3 | 30.66
12.2 | 19.19 | 1021.72 | 8.31 | 1.5 | 30.67
12.6 | 19.15 | 1021.73 | 8.31 | 1.5 | 30.67
13.4 | 19 | 1021.74 | 8.34 | 1.7 | 30.62
13.6 | 18.93 | 1021.73 | 8.35 | 1.8 | 30.59
14.3 | 18.68 | 1021.78 | 8.39 | 2 | 30.57
14.5 | 18.59 | 1021.81 | 8.4 | 2.1 | 30.57
15.4 | 18.35 | 1021.89 | 8.44 | 2.3 | 30.6
15.6 | 18.28 | 1021.91 | 8.45 | 2.3 | 30.61
16.3 | 18.09 | 1021.99 | 8.47 | 2.4 | 30.65
16.5 | 18.04 | 1022.01 | 8.48 | 2.3 | 30.66
17.2 | 17.92 | 1022.06 | 8.49 | 2.6 | 30.68
17.5 | 17.89 | 1022.07 | 8.49 | 2.6 | 30.68
18.3 | 17.77 | 1021.33 | 8.54 | 2.8 | 29.67
18.6 | 17.69 | 1021.29 | 8.55 | 2.7 | 29.59
19.5 | 16.37 | 1022.22 | 8.76 | 2.7 | 30.4
19.8 | 16.08 | 1022.13 | 8.8 | 2.8 | 30.2
19.9 | 13.93 | 1023.14 | 8 | 2.3 | 30.91

## EE1
DEPTH | TEMP | DENSITY | OXY | FLUORESCENCE | SALINITY
0.5 | 19.14 | 1021.75 | 8.43 | 6.6 | 30.76
1.2 | 19.14 | 1021.76 | 8.43 | 6 | 30.76
1.5 | 19.14 | 1021.76 | 8.43 | 5.9 | 30.76
2.4 | 19.14 | 1021.76 | 8.43 | 5.7 | 30.76
2.5 | 19.14 | 1021.76 | 8.43 | 5.7 | 30.76
3.5 | 19.14 | 1021.77 | 8.43 | 5.7 | 30.76
3.9 | 19.14 | 1021.77 | 8.43 | 5.7 | 30.76
4.9 | 19.13 | 1021.77 | 8.43 | 5.6 | 30.75
5.2 | 19.13 | 1021.77 | 8.42 | 5.4 | 30.75
6.1 | 19.11 | 1021.75 | 8.41 | 5.5 | 30.72
6.3 | 19.09 | 1021.76 | 8.41 | 5.5 | 30.72
7 | 19.04 | 1021.76 | 8.41 | 5.5 | 30.71
7.3 | 19.01 | 1021.77 | 8.41 | 5.6 | 30.71
8.1 | 18.94 | 1021.78 | 8.41 | 5.7 | 30.68
8.4 | 18.91 | 1021.78 | 8.41 | 5.7 | 30.68
9.3 | 18.83 | 1021.82 | 8.41 | 5.9 | 30.7
9.6 | 18.8 | 1021.83 | 8.42 | 6.1 | 30.7
10.4 | 18.72 | 1021.85 | 8.43 | 6.2 | 30.7
10.7 | 18.69 | 1021.87 | 8.43 | 6.3 | 30.71
11.5 | 18.62 | 1021.89 | 8.45 | 6.2 | 30.71
11.8 | 18.6 | 1021.89 | 8.45 | 6.3 | 30.7
12.6 | 18.51 | 1021.89 | 8.45 | 6.2 | 30.67
12.8 | 18.47 | 1021.9 | 8.45 | 6.2 | 30.66
13.7 | 18.35 | 1021.11 | 8.51 | 6 | 29.59
14 | 18.27 | 1020.77 | 8.52 | 6 | 29.11
14.7 | 16.43 | 1021.85 | 8.83 | 6.1 | 29.97
14.9 | 16.15 | 1022.08 | 8.84 | 6.1 | 30.18
15.7 | 15.41 | 1022.09 | 8.87 | 6.1 | 29.98
16 | 15.12 | 1022.16 | 8.88 | 6.2 | 29.99

## EE2
DEPTH | TEMP | DENSITY | OXY | FLUORESCENCE | SALINITY
0.5 | 19.09 | 1021.79 | 8.34 | 3.2 | 30.79
0.6 | 19.1 | 1021.78 | 8.46 | 2.4 | 30.79
11.4 | 18.66 | 1021.92 | 8.7 | 3 | 30.77
11.8 | 18.61 | 1021.92 | 8.7 | 3.1 | 30.75
12 | 18.59 | 1021.92 | 8.7 | 3.2 | 30.74
12.6 | 18.5 | 1021.92 | 8.69 | 3.4 | 30.7
12.8 | 18.47 | 1021.91 | 8.69 | 3.3 | 30.69
13.2 | 18.35 | 1021.91 | 8.68 | 3.4 | 30.64
13.4 | 18.3 | 1021.89 | 8.68 | 3.4 | 30.59
13.9 | 17.41 | 1021.73 | 8.86 | 3.4 | 30.11
14.1 | 17.22 | 1021.87 | 8.87 | 3.4 | 30.23
14.7 | 17.01 | 1022.17 | 8.82 | 3.2 | 30.56
14.9 | 16.99 | 1021.6 | 8.81 | 3.1 | 29.8
15.5 | 15.74 | 1022.03 | 8.94 | 2.8 | 30
15.7 | 15.4 | 1022.13 | 8.96 | 2.9 | 30.03
16.3 | 14.54 | 1022.38 | 8.95 | 2.7 | 30.11
16.5 | 14.26 | 1022.45 | 8.94 | 2.6 | 30.13
17 | 13.48 | 1022.85 | 8.9 | 2.4 | 30.44
17.3 | 13.31 | 1022.96 | 8.86 | 2.3 | 30.55
18 | 13 | 1023.18 | 8.72 | 2.1 | 30.74
18.2 | 12.97 | 1023.18 | 8.67 | 2 | 30.73

## EE3
DEPTH | TEMP | DENSITY | OXY | FLUORESCENCE | SALINITY
0.5 | 19.75 | 1021.44 | 8.37 | 1.4 | 30.55
0.6 | 19.75 | 1021.44 | 8.3 | 0.5 | 30.55
0.7 | 19.75 | 1021.44 | 8.3 | 0.6 | 30.55
0.8 | 19.75 | 1021.44 | 8.3 | 0.7 | 30.55
0.9 | 19.74 | 1021.45 | 8.27 | 0.5 | 30.56
9.8 | 19.07 | 1021.81 | 8.56 | 2.6 | 30.76

## E1
DEPTH | TEMP | DENSITY | OXY | FLUORESCENCE | SALINITY
0.5 | 18.2 | 1021.87 | 8.24 | 2.6 | 30.61
0.6 | 18.21 | 1021.86 | 8.27 | 2.6 | 30.6
0.7 | 18.23 | 1021.84 | 8.34 | 2.8 | 30.58
0.8 | 18.24 | 1021.83 | 8.36 | 2.9 | 30.58
0.9 | 18.27 | 1021.8 | 8.51 | 2.9 | 30.55
1 | 18.29 | 1021.79 | 8.79 | 2.6 | 30.53
1.1 | 18.23 | 1021.82 | 9.01 | 1.5 | 30.56
2.1 | 18.23 | 1021.83 | 8.99 | 1.6 | 30.56
2.4 | 18.24 | 1021.83 | 8.99 | 1.7 | 30.56
2.9 | 18.24 | 1021.83 | 8.97 | 1.6 | 30.56
3.1 | 18.24 | 1021.82 | 8.96 | 1.5 | 30.55
3.7 | 18.22 | 1021.82 | 8.96 | 1.6 | 30.54
3.9 | 18.22 | 1021.82 | 8.95 | 1.8 | 30.53
4.6 | 18.17 | 1021.81 | 8.94 | 2 | 30.5
4.8 | 18.14 | 1021.81 | 8.94 | 2 | 30.49
5.6 | 18.04 | 1021.83 | 8.94 | 2.1 | 30.48
5.8 | 18.01 | 1021.84 | 8.94 | 2.3 | 30.48
6.5 | 17.9 | 1021.87 | 8.94 | 2.6 | 30.49
6.7 | 17.86 | 1021.89 | 8.94 | 2.5 | 30.49
7.5 | 17.74 | 1021.89 | 8.94 | 2.7 | 30.46
7.8 | 17.68 | 1021.87 | 8.94 | 2.7 | 30.41
8.2 | 16.51 | 1021.94 | 9.21 | 2.8 | 30.15
8.4 | 16.28 | 1022.12 | 9.22 | 2.8 | 30.31
8.9 | 15.85 | 1022.42 | 9.18 | 2.7 | 30.58
9.1 | 15.76 | 1022.48 | 9.16 | 2.6 | 30.63
9.6 | 15.57 | 1022.55 | 9.05 | 2.3 | 30.66
9.8 | 15.49 | 1022.54 | 9 | 2.3 | 30.62
10.5 | 14.09 | 1022.43 | 9.19 | 2 | 30.09
10.7 | 13.78 | 1022.65 | 9.19 | 1.8 | 30.3
11.2 | 13.21 | 1023.03 | 9.08 | 1.9 | 30.65
11.4 | 13.03 | 1023.16 | 9.06 | 1.7 | 30.76
12 | 12.83 | 1023.29 | 8.92 | 1.8 | 30.88
12.2 | 12.81 | 1023.26 | 8.85 | 2 | 30.84
12.8 | 12.07 | 1023.65 | 8.81 | 1.8 | 31.16
13 | 11.88 | 1023.74 | 8.79 | 1.8 | 31.22
13.7 | 11.41 | 1023.91 | 8.69 | 1.4 | 31.33
13.9 | 11.29 | 1023.93 | 8.65 | 1.4 | 31.33

## E2
DEPTH | TEMP | DENSITY | OXY | FLUORESCENCE | SALINITY
0.5 | 18.06 | 1022.07 | 8.31 | 6.6 | 30.83
0.6 | 18.13 | 1022.01 | 8.38 | 5.9 | 30.77
0.7 | 18.21 | 1021.91 | 8.56 | 4.5 | 30.67
0.8 | 18.14 | 1021.87 | 8.89 | 3 | 30.59
0.9 | 18.22 | 1021.85 | 9.07 | 2 | 30.59
1.5 | 18.31 | 1021.8 | 9.06 | 1.7 | 30.56
2.2 | 18.32 | 1021.8 | 9.05 | 1.8 | 30.55
2.5 | 18.32 | 1021.79 | 9.04 | 1.8 | 30.53
3.1 | 18.29 | 1021.81 | 9.03 | 2 | 30.55
3.3 | 18.28 | 1021.83 | 9.03 | 2.2 | 30.57
4.4 | 18.27 | 1021.87 | 9.03 | 2.3 | 30.62
4.9 | 18.26 | 1021.87 | 9.02 | 2.4 | 30.61
6.8 | 18.17 | 1021.88 | 9 | 2.5 | 30.58
7.5 | 18.13 | 1021.89 | 8.99 | 2.6 | 30.58
9.2 | 17.94 | 1021.92 | 8.96 | 2.8 | 30.55
9.7 | 17.86 | 1021.94 | 8.95 | 2.8 | 30.55
10.7 | 16.52 | 1021.4 | 9.29 | 2.8 | 29.42
11 | 16.03 | 1021.49 | 9.35 | 2.7 | 29.41
12.1 | 14.83 | 1022.38 | 9.42 | 2.6 | 30.22
12.6 | 14.59 | 1022.54 | 9.4 | 2.6 | 30.35
13.8 | 13.65 | 1021.64 | 9.47 | 2.6 | 28.94
14.2 | 13.1 | 1021.89 | 9.49 | 2.6 | 29.13
15.4 | 11.63 | 1022.96 | 9.46 | 2.2 | 30.14
15.8 | 11.34 | 1023.18 | 9.4 | 2.1 | 30.36
16.8 | 10.68 | 1023.62 | 9.24 | 1.8 | 30.78
17.2 | 10.52 | 1023.72 | 9.19 | 1.7 | 30.87
18.5 | 10.1 | 1023.97 | 9.01 | 1.4 | 31.09
19 | 9.95 | 1024.02 | 8.96 | 1.4 | 31.12
20 | 9.16 | 1023.59 | 8.92 | 1.4 | 30.41
20.3 | 8.92 | 1023.79 | 8.88 | 1.4 | 30.61
21.2 | 8.51 | 1024.1 | 8.72 | 1.2 | 30.92
21.5 | 8.44 | 1024.15 | 8.66 | 1.2 | 30.98
22.6 | 8.36 | 1024.2 | 8.45 | 1 | 31.02
22.9 | 8.34 | 1024.21 | 8.39 | 0.9 | 31.03
24.3 | 8.29 | 1024.25 | 8.22 | 0.9 | 31.05
24.8 | 8.28 | 1024.26 | 8.17 | 0.7 | 31.06

## E3
DEPTH | TEMP | DENSITY | OXY | FLUORESCENCE | SALINITY
1 | 18.4 | 1021.8 | 8.97 | 2.6 | 30.59
1.1 | 18.4 | 1021.81 | 8.97 | 2.7 | 30.6
1.6 | 18.4 | 1021.84 | 8.97 | 2.8 | 30.63
1.7 | 18.39 | 1021.84 | 8.97 | 2.8 | 30.63
2 | 18.37 | 1021.86 | 8.96 | 3 | 30.64
2.2 | 18.36 | 1021.86 | 8.96 | 3 | 30.64
2.6 | 18.31 | 1021.87 | 8.95 | 2.9 | 30.63
2.8 | 18.28 | 1021.87 | 8.94 | 2.9 | 30.63
3.3 | 18.21 | 1021.88 | 8.94 | 3 | 30.61
3.6 | 18.18 | 1021.88 | 8.94 | 3.2 | 30.61
4.1 | 18.08 | 1021.91 | 8.94 | 3.4 | 30.6
4.2 | 18.06 | 1021.91 | 8.94 | 3.3 | 30.61
4.6 | 17.99 | 1021.94 | 8.94 | 3.2 | 30.62
4.8 | 17.97 | 1021.96 | 8.94 | 3.2 | 30.63
5.2 | 17.93 | 1021.98 | 8.94 | 3.3 | 30.64
5.4 | 17.92 | 1021.98 | 8.94 | 3.3 | 30.64
5.9 | 17.9 | 1021.99 | 8.94 | 3.3 | 30.65
6.1 | 17.9 | 1021.99 | 8.93 | 3.2 | 30.65
6.7 | 17.88 | 1022 | 8.93 | 3.3 | 30.65
6.8 | 17.88 | 1022.01 | 8.93 | 3.2 | 30.66
7.4 | 17.88 | 1022 | 8.92 | 3.2 | 30.65
7.6 | 17.88 | 1021.99 | 8.91 | 3.2 | 30.63
8.1 | 17.84 | 1021.99 | 8.9 | 3.4 | 30.62
8.2 | 17.82 | 1022 | 8.89 | 3.4 | 30.61
8.8 | 17.76 | 1022.01 | 8.89 | 3.5 | 30.61
8.9 | 17.74 | 1022.01 | 8.88 | 3.6 | 30.6
9.5 | 17.68 | 1022.03 | 8.88 | 3.7 | 30.61
9.8 | 17.66 | 1022.04 | 8.88 | 3.9 | 30.61
10.4 | 17.6 | 1022.05 | 8.87 | 3.7 | 30.61
10.6 | 17.59 | 1022.05 | 8.87 | 3.8 | 30.6
11.3 | 17.48 | 1020.87 | 8.87 | 3.7 | 29.02
11.6 | 16.54 | 1021.26 | 9.07 | 3.6 | 29.24
12.4 | 14.67 | 1021.44 | 9.36 | 3.2 | 28.95
12.7 | 13.97 | 1021.54 | 9.44 | 3.2 | 28.9

## F1
DEPTH | TEMP | DENSITY | OXY | FLUORESCENCE | SALINITY
0.9 | 18.78 | 1021.68 | 8.27 | 2.4 | 30.55
1 | 18.84 | 1021.64 | 8.7 | 2.3 | 30.51
1.1 | 18.85 | 1021.64 | 8.84 | 1.7 | 30.52
1.2 | 18.85 | 1021.64 | 9 | 2 | 30.51
1.3 | 18.85 | 1021.64 | 9.02 | 2.1 | 30.51
1.4 | 18.84 | 1021.64 | 9.03 | 2.7 | 30.51
1.5 | 18.86 | 1021.64 | 9.05 | 2.5 | 30.51
1.6 | 18.87 | 1021.64 | 9.04 | 2.1 | 30.51
1.7 | 18.87 | 1021.63 | 9.04 | 2 | 30.51
2.5 | 18.87 | 1021.64 | 9.04 | 2 | 30.51
2.6 | 18.87 | 1021.64 | 9.03 | 2 | 30.51
3 | 18.86 | 1021.64 | 9.04 | 2.2 | 30.5
3.1 | 18.86 | 1021.63 | 9.04 | 2.3 | 30.5
3.5 | 18.84 | 1021.64 | 9.04 | 2.3 | 30.49
3.6 | 18.83 | 1021.64 | 9.04 | 2.3 | 30.5
4.1 | 18.79 | 1021.64 | 9.03 | 2.3 | 30.47
4.5 | 18.71 | 1021.65 | 9.04 | 2.5 | 30.47
4.8 | 18.69 | 1021.66 | 9.04 | 2.6 | 30.47
5.2 | 18.6 | 1021.69 | 9.04 | 2.5 | 30.48
5.3 | 18.57 | 1021.7 | 9.05 | 2.6 | 30.48
5.9 | 18.49 | 1021.73 | 9.05 | 2.7 | 30.5
6.1 | 18.47 | 1021.74 | 9.06 | 2.6 | 30.5
6.7 | 18.4 | 1021.77 | 9.06 | 3 | 30.51
6.9 | 18.37 | 1021.78 | 9.06 | 3.1 | 30.51
7.5 | 18.3 | 1021.8 | 9.06 | 3.2 | 30.52
7.7 | 18.27 | 1021.81 | 9.06 | 3.2 | 30.52
8.2 | 18.18 | 1021.83 | 9.05 | 3.4 | 30.51
8.4 | 18.15 | 1021.84 | 9.05 | 3.5 | 30.51
9.1 | 18.02 | 1021.86 | 9.03 | 3.5 | 30.5
9.3 | 17.97 | 1021.87 | 9.02 | 3.5 | 30.49
10 | 17.02 | 1022.46 | 9.17 | 3.3 | 30.97
10.2 | 16.85 | 1021.95 | 9.23 | 3.3 | 30.25
10.9 | 16.21 | 1021.86 | 9.32 | 3.1 | 29.94
11.2 | 15.9 | 1021.98 | 9.34 | 3.1 | 30.01
11.9 | 14.8 | 1022.18 | 9.44 | 3 | 29.96
12.1 | 14.44 | 1022.43 | 9.45 | 3 | 30.18
12.8 | 13.74 | 1022.86 | 9.37 | 3.1 | 30.55
13 | 13.55 | 1022.95 | 9.34 | 3 | 30.62
13.7 | 12.9 | 1023.33 | 9.25 | 2.9 | 30.94
13.9 | 12.7 | 1023.42 | 9.22 | 3 | 31.01
14.6 | 12.13 | 1023.69 | 9.12 | 2.8 | 31.22
14.8 | 12 | 1023.74 | 9.07 | 2.7 | 31.25
15.4 | 11.7 | 1023.81 | 8.94 | 2.5 | 31.26
15.7 | 11.65 | 1023.79 | 8.88 | 2.7 | 31.22
16.3 | 11.51 | 1023.71 | 8.71 | 2.4 | 31.08
16.5 | 11.46 | 1023.69 | 8.66 | 2.3 | 31.05
17.2 | 11.28 | 1023.67 | 8.51 | 2.1 | 30.97
17.4 | 11.22 | 1023.66 | 8.47 | 2 | 30.94

## F2
DEPTH | TEMP | DENSITY | OXY | FLUORESCENCE | SALINITY
1.2 | 18.62 | 1021.71 | 8.98 | 1.1 | 30.53
1.3 | 18.62 | 1021.71 | 8.98 | 1.1 | 30.53
1.7 | 18.61 | 1021.72 | 8.99 | 1.2 | 30.54
2.1 | 18.6 | 1021.72 | 8.99 | 1.4 | 30.53
2.2 | 18.59 | 1021.72 | 8.99 | 1.5 | 30.53
2.3 | 18.59 | 1021.72 | 8.99 | 1.5 | 30.53
3.1 | 18.55 | 1021.73 | 8.98 | 1.4 | 30.53
3.3 | 18.53 | 1021.74 | 8.98 | 1.4 | 30.53
3.9 | 18.45 | 1021.77 | 8.98 | 1.7 | 30.54
4 | 18.42 | 1021.78 | 8.98 | 1.6 | 30.55
4.6 | 18.34 | 1021.81 | 8.99 | 1.8 | 30.56
4.8 | 18.31 | 1021.82 | 8.99 | 1.8 | 30.56
5.4 | 18.23 | 1021.85 | 8.99 | 2.2 | 30.57
5.6 | 18.21 | 1021.86 | 9 | 2.3 | 30.58
6.2 | 18.15 | 1021.88 | 9 | 2.6 | 30.58
6.4 | 18.13 | 1021.89 | 9 | 2.6 | 30.58
7 | 18.07 | 1021.9 | 9 | 2.8 | 30.58
7.2 | 18.05 | 1021.91 | 9.01 | 2.9 | 30.58
7.8 | 17.99 | 1021.92 | 9.01 | 3 | 30.58
8 | 17.97 | 1021.93 | 9.01 | 3.1 | 30.58
8.7 | 17.91 | 1021.96 | 9.01 | 3.1 | 30.6
8.9 | 17.89 | 1021.96 | 9 | 3.2 | 30.59
9.5 | 17.78 | 1021.95 | 8.97 | 3 | 30.54
9.7 | 17.73 | 1021.96 | 8.96 | 3 | 30.53
10.3 | 16.79 | 1021.92 | 9.13 | 3.1 | 30.19
10.5 | 16.55 | 1021.97 | 9.16 | 3.1 | 30.18
11.1 | 15.99 | 1022.33 | 9.17 | 3 | 30.49
11.3 | 15.88 | 1022.41 | 9.15 | 3 | 30.55
12 | 15.55 | 1022.6 | 9.1 | 2.9 | 30.71
12.2 | 15.4 | 1022.68 | 9.09 | 2.7 | 30.76
12.9 | 14.79 | 1022.36 | 9.11 | 2.7 | 30.18
13.1 | 14.52 | 1022.42 | 9.12 | 2.7 | 30.18
13.8 | 13.85 | 1022.76 | 9.09 | 2.5 | 30.45
14 | 13.67 | 1022.83 | 9.07 | 2.4 | 30.49
14.7 | 12.87 | 1022.74 | 9.1 | 2.4 | 30.16
15 | 12.6 | 1022.91 | 9.1 | 2.3 | 30.31
15.6 | 12.11 | 1023.28 | 8.99 | 2.3 | 30.67
15.9 | 12.03 | 1023.34 | 8.95 | 2.3 | 30.73
16.6 | 11.92 | 1023.37 | 8.78 | 2.1 | 30.73
16.8 | 11.86 | 1023.35 | 8.73 | 2 | 30.69
17.6 | 10.81 | 1023.28 | 8.82 | 1.9 | 30.37
17.8 | 10.58 | 1023.34 | 8.81 | 2 | 30.39
18.6 | 9.84 | 1023.42 | 8.79 | 2 | 30.33
18.8 | 9.59 | 1023.58 | 8.77 | 1.9 | 30.48
19.5 | 9.07 | 1023.94 | 8.67 | 1.8 | 30.84
19.8 | 8.95 | 1024.02 | 8.63 | 1.8 | 30.92
20.6 | 8.64 | 1024.21 | 8.5 | 1.6 | 31.1
20.8 | 8.61 | 1024.22 | 8.47 | 1.5 | 31.1
21.6 | 8.55 | 1024.23 | 8.32 | 1.3 | 31.1
21.8 | 8.53 | 1024.23 | 8.27 | 1.3 | 31.1
22.6 | 8.45 | 1024.19 | 8.16 | 1.1 | 31.03
22.9 | 8.41 | 1024.2 | 8.13 | 1.1 | 31.02
23.7 | 8.27 | 1024.23 | 8.03 | 0.9 | 31.04
24 | 8.22 | 1024.25 | 8.01 | 0.9 | 31.05
24.9 | 8.09 | 1024.27 | 7.92 | 0.6 | 31.04
25.2 | 8.05 | 1024.27 | 7.89 | 0.7 | 31.04
26.3 | 7.9 | 1024.29 | 7.8 | 0.6 | 31.03
26.6 | 7.84 | 1024.3 | 7.78 | 0.5 | 31.03
27.5 | 7.67 | 1024.31 | 7.71 | 0.4 | 31
27.8 | 7.6 | 1024.31 | 7.69 | 0.2 | 31
28.6 | 7.39 | 1024.37 | 7.62 | 0.1 | 31.03
28.9 | 7.33 | 1024.39 | 7.6 | 0.1 | 31.04
29.9 | 7.17 | 1024.43 | 7.53 | 0.1 | 31.05
30.2 | 7.12 | 1024.44 | 7.51 | 0.2 | 31.05
31.1 | 6.96 | 1024.45 | 7.44 | 0.1 | 31.05
31.3 | 6.9 | 1024.46 | 7.42 | 0.1 | 31.05
32.1 | 6.72 | 1024.51 | 7.36 | 0.1 | 31.08
32.3 | 6.66 | 1024.53 | 7.35 | 0.2 | 31.08
33 | 6.49 | 1024.56 | 7.27 | 0.1 | 31.1
33.2 | 6.43 | 1024.58 | 7.25 | 0.1 | 31.1
34 | 6.26 | 1024.61 | 7.19 | 0 | 31.11
34.2 | 6.2 | 1024.62 | 7.17 | 0 | 31.12
34.9 | 6.03 | 1024.63 | 7.1 | 0 | 31.1
35.2 | 5.97 | 1024.64 | 7.08 | 0 | 31.1
35.9 | 5.78 | 1024.67 | 7.03 | -0.1 | 31.1
36.2 | 5.71 | 1024.68 | 7.02 | -0.2 | 31.11
36.9 | 5.54 | 1024.74 | 6.96 | -0.3 | 31.15
37.1 | 5.49 | 1024.75 | 6.95 | -0.3 | 31.16
37.8 | 5.35 | 1024.78 | 6.89 | -0.2 | 31.17
38.1 | 5.31 | 1024.77 | 6.87 | -0.1 | 31.16
38.7 | 5.15 | 1024.78 | 6.82 | -0.2 | 31.14
38.9 | 5.1 | 1024.79 | 6.81 | -0.2 | 31.14
39.6 | 4.93 | 1024.83 | 6.76 | -0.2 | 31.16
39.9 | 4.87 | 1024.84 | 6.74 | -0.3 | 31.17
40.5 | 4.71 | 1024.86 | 6.69 | -0.1 | 31.17
40.7 | 4.66 | 1024.87 | 6.67 | -0.2 | 31.18
41.3 | 4.5 | 1024.91 | 6.62 | -0.2 | 31.2
41.5 | 4.45 | 1024.92 | 6.61 | -0.2 | 31.21
42.1 | 4.32 | 1024.96 | 6.56 | -0.2 | 31.23
42.3 | 4.27 | 1024.97 | 6.54 | -0.1 | 31.24
43 | 4.17 | 1025.01 | 6.49 | -0.3 | 31.27
43.2 | 4.14 | 1025.02 | 6.48 | -0.1 | 31.28
43.8 | 4.06 | 1025.05 | 6.42 | -0.1 | 31.3
44 | 4.05 | 1025.05 | 6.4 | -0.1 | 31.31
44.7 | 3.99 | 1025.07 | 6.34 | -0.1 | 31.32
44.9 | 3.98 | 1025.07 | 6.32 | -0.1 | 31.32
45.6 | 3.92 | 1025.08 | 6.26 | -0.1 | 31.32
45.8 | 3.9 | 1025.08 | 6.24 | 0.1 | 31.32
46.5 | 3.85 | 1025.09 | 6.19 | 0.1 | 31.32
46.7 | 3.83 | 1025.1 | 6.17 | 0.2 | 31.32
47.3 | 3.79 | 1025.11 | 6.12 | 0.1 | 31.33
47.5 | 3.77 | 1025.11 | 6.1 | 0.3 | 31.33
48.2 | 3.73 | 1025.12 | 6.06 | 0 | 31.33
48.4 | 3.71 | 1025.12 | 6.04 | 0 | 31.33
48.9 | 3.66 | 1025.13 | 5.99 | 0 | 31.33
49.2 | 3.65 | 1025.13 | 5.98 | 0.1 | 31.33
49.8 | 3.6 | 1025.15 | 5.93 | 0.1 | 31.34
50 | 3.58 | 1025.15 | 5.92 | 0.2 | 31.34

## F3
DEPTH | TEMP | DENSITY | OXY | FLUORESCENCE | SALINITY
0.5 | 18.24 | 1021.87 | 8.79 | 4.7 | 30.62
0.6 | 18.28 | 1021.85 | 9.23 | 2.1 | 30.61
0.7 | 18.27 | 1021.85 | 9.23 | 2.5 | 30.61
1.4 | 18.26 | 1021.86 | 9.22 | 2.4 | 30.61
2.1 | 18.26 | 1021.86 | 9.2 | 2.4 | 30.62
2.3 | 18.27 | 1021.86 | 9.19 | 2.6 | 30.62
2.5 | 18.27 | 1021.86 | 9.19 | 2.5 | 30.62
3.4 | 18.27 | 1021.86 | 9.18 | 2.5 | 30.61
3.9 | 18.27 | 1021.86 | 9.18 | 2.5 | 30.6
5.1 | 18.22 | 1021.83 | 9.17 | 2.4 | 30.54
5.4 | 18.2 | 1021.83 | 9.17 | 2.6 | 30.53
5.6 | 18.16 | 1021.83 | 9.17 | 2.7 | 30.52
7 | 18.01 | 1021.87 | 9.16 | 3.2 | 30.51
7.4 | 17.97 | 1021.86 | 9.16 | 3.3 | 30.49
7.6 | 17.92 | 1021.86 | 9.16 | 3.4 | 30.47
8.3 | 17.75 | 1021.9 | 9.16 | 3.5 | 30.47
8.6 | 17.69 | 1021.93 | 9.15 | 3.5 | 30.48
9.9 | 17.45 | 1021.96 | 9.14 | 3.4 | 30.44
10.1 | 17.38 | 1021.95 | 9.14 | 3.4 | 30.41
10.4 | 17.29 | 1021.96 | 9.13 | 3.4 | 30.39
11.6 | 16.16 | 1022.64 | 9.29 | 3.3 | 30.94
11.9 | 15.99 | 1022.12 | 9.33 | 3.3 | 30.21
12.2 | 15.78 | 1021.83 | 9.37 | 3.4 | 29.77
13 | 14.96 | 1022.28 | 9.4 | 3.3 | 30.11
13.4 | 14.73 | 1022.16 | 9.41 | 3.4 | 29.9
14.6 | 13.33 | 1022.18 | 9.5 | 3.4 | 29.56
14.9 | 12.93 | 1022.21 | 9.52 | 3.3 | 29.49
15.3 | 12.49 | 1022.48 | 9.51 | 3.3 | 29.73
16.7 | 11.23 | 1023.37 | 9.36 | 2.6 | 30.57
17 | 11.05 | 1023.48 | 9.3 | 2.4 | 30.68
17.4 | 10.89 | 1023.58 | 9.25 | 2.2 | 30.77
18.4 | 10.38 | 1023.82 | 9.1 | 2.1 | 30.96
18.7 | 10.16 | 1023.93 | 9.07 | 2.1 | 31.05
19.9 | 9.27 | 1023.54 | 8.98 | 1.7 | 30.36
20.2 | 9.03 | 1023.72 | 8.95 | 1.7 | 30.54
20.4 | 8.81 | 1023.87 | 8.91 | 1.8 | 30.7
21.3 | 8.38 | 1024.18 | 8.66 | 1.5 | 31.01
21.6 | 8.34 | 1024.2 | 8.59 | 1.5 | 31.02
21.8 | 8.3 | 1024.22 | 8.52 | 1.5 | 31.03
22.7 | 8.2 | 1024.24 | 8.36 | 1.4 | 31.04
23 | 8.17 | 1024.23 | 8.31 | 1.3 | 31.02
24.1 | 7.99 | 1024.26 | 8.13 | 1.2 | 31.01
24.3 | 7.94 | 1024.27 | 8.08 | 1.1 | 31.02
24.5 | 7.9 | 1024.29 | 8.04 | 0.9 | 31.03
25.4 | 7.7 | 1024.35 | 7.87 | 0.9 | 31.07
25.6 | 7.65 | 1024.36 | 7.84 | 0.8 | 31.08
25.9 | 7.6 | 1024.37 | 7.81 | 0.8 | 31.08

## G2
DEPTH | TEMP | DENSITY | OXY | FLUORESCENCE | SALINITY
0.5 | 18.58 | 1021.74 | 8.59 | 1.8 | 30.57
0.6 | 18.59 | 1021.73 | 8.87 | 1.6 | 30.55
0.7 | 18.58 | 1021.73 | 8.96 | 1.6 | 30.55
0.8 | 18.58 | 1021.73 | 9.04 | 1.6 | 30.55
0.9 | 18.58 | 1021.73 | 9.18 | 1.4 | 30.55
1.6 | 18.61 | 1021.72 | 9.19 | 2.4 | 30.55
1.8 | 18.61 | 1021.72 | 9.18 | 2.4 | 30.55
2.3 | 18.61 | 1021.72 | 9.18 | 2.5 | 30.54
2.4 | 18.61 | 1021.72 | 9.18 | 2.7 | 30.54
3.1 | 18.6 | 1021.73 | 9.18 | 3 | 30.54
3.3 | 18.6 | 1021.73 | 9.17 | 3 | 30.54
3.9 | 18.59 | 1021.73 | 9.17 | 3.1 | 30.53
4.1 | 18.59 | 1021.72 | 9.17 | 3.2 | 30.52
4.8 | 18.56 | 1021.72 | 9.16 | 3.4 | 30.51
5 | 18.54 | 1021.73 | 9.16 | 3.4 | 30.51
5.6 | 18.49 | 1021.75 | 9.16 | 3.5 | 30.52
5.8 | 18.48 | 1021.76 | 9.16 | 3.6 | 30.52
6.4 | 18.44 | 1021.78 | 9.16 | 3.4 | 30.54
6.6 | 18.43 | 1021.79 | 9.15 | 3.4 | 30.54
7.3 | 18.39 | 1021.76 | 9.14 | 3.5 | 30.49
7.5 | 18.37 | 1021.72 | 9.13 | 3.3 | 30.44
7.9 | 18.17 | 1021.02 | 9.1 | 3.3 | 29.45
8.1 | 17.24 | 1021.55 | 9.31 | 3.2 | 29.86
8.8 | 16.41 | 1022.11 | 9.36 | 3 | 30.33
9 | 16.26 | 1022.22 | 9.34 | 3.1 | 30.43
9.7 | 15.94 | 1022.42 | 9.27 | 3.1 | 30.6
9.8 | 15.89 | 1022.44 | 9.23 | 3.1 | 30.61
10.4 | 15.73 | 1022.46 | 9.12 | 2.7 | 30.58
10.6 | 15.67 | 1022.46 | 9.09 | 2.7 | 30.57
11.2 | 15.5 | 1022.5 | 8.98 | 2.7 | 30.57
11.4 | 15.44 | 1022.52 | 8.96 | 2.7 | 30.58
12.1 | 15.29 | 1022.58 | 8.88 | 2.6 | 30.6
12.3 | 15.24 | 1022.59 | 8.86 | 2.7 | 30.61
12.9 | 15.11 | 1022.57 | 8.77 | 2.5 | 30.53
13.1 | 15.06 | 1022.55 | 8.74 | 2.6 | 30.5
13.7 | 14.84 | 1022.6 | 8.66 | 2.5 | 30.49
13.9 | 14.76 | 1022.62 | 8.64 | 2.6 | 30.5
14.5 | 14.52 | 1022.65 | 8.57 | 2.4 | 30.48
14.6 | 14.43 | 1022.67 | 8.55 | 2.4 | 30.47
15.1 | 13.51 | 1023.28 | 8.66 | 2.5 | 31.02
15.3 | 13.47 | 1023.27 | 8.63 | 2.4 | 31
15.9 | 13.38 | 1023.18 | 8.52 | 2.3 | 30.85
16 | 13.34 | 1023.14 | 8.48 | 2.3 | 30.79
16.6 | 13.17 | 1023.06 | 8.37 | 2.1 | 30.64
16.7 | 13.09 | 1023.05 | 8.34 | 2.1 | 30.61
51.4 | 3.55 | 1025.15 | 6.09 | 0.2 | 31.33
52 | 3.52 | 1025.16 | 6.06 | 0.3 | 31.33
52.3 | 3.51 | 1025.16 | 6.04 | 0.4 | 31.33
53.3 | 3.48 | 1025.18 | 5.99 | 0.1 | 31.35
53.7 | 3.47 | 1025.19 | 5.98 | 0.2 | 31.35
54.6 | 3.44 | 1025.19 | 5.93 | 0.2 | 31.35
55 | 3.43 | 1025.2 | 5.91 | 0.2 | 31.35
55.9 | 3.4 | 1025.2 | 5.86 | 0.3 | 31.35
56.3 | 3.39 | 1025.2 | 5.85 | 0.4 | 31.35
57.4 | 3.37 | 1025.21 | 5.8 | 0.2 | 31.36
57.8 | 3.36 | 1025.22 | 5.78 | 0.2 | 31.36
58.7 | 3.34 | 1025.23 | 5.73 | 0.3 | 31.36
59 | 3.33 | 1025.23 | 5.72 | 0.3 | 31.37
60 | 3.32 | 1025.24 | 5.67 | 0.4 | 31.37
60.3 | 3.31 | 1025.25 | 5.66 | 0.5 | 31.37
61.1 | 3.3 | 1025.25 | 5.61 | 0.6 | 31.37
61.4 | 3.29 | 1025.25 | 5.6 | 0.5 | 31.37
62.2 | 3.28 | 1025.26 | 5.55 | 0.5 | 31.37
62.4 | 3.28 | 1025.26 | 5.54 | 0.5 | 31.37
63.2 | 3.27 | 1025.27 | 5.5 | 0.2 | 31.38
63.5 | 3.26 | 1025.27 | 5.48 | 0.3 | 31.38
64.2 | 3.25 | 1025.28 | 5.44 | 0.3 | 31.38
64.4 | 3.25 | 1025.28 | 5.43 | 0.3 | 31.38
65.2 | 3.24 | 1025.28 | 5.38 | 0.5 | 31.38
65.5 | 3.24 | 1025.29 | 5.37 | 0.5 | 31.38
66.4 | 3.23 | 1025.29 | 5.32 | 0.5 | 31.38
66.7 | 3.23 | 1025.29 | 5.31 | 0.5 | 31.39
67.5 | 3.23 | 1025.3 | 5.26 | 0.4 | 31.39
67.7 | 3.23 | 1025.3 | 5.24 | 0.5 | 31.39
68.2 | 3.22 | 1025.32 | 4.86 | 0.1 | 31.4

## H1
DEPTH | TEMP | DENSITY | OXY | FLUORESCENCE | SALINITY
0.5 | 18.88 | 1021.61 | 8.83 | 1.9 | 30.49
0.6 | 18.89 | 1021.61 | 9.04 | 1.9 | 30.5
0.7 | 18.92 | 1021.6 | 9.18 | 8.5 | 30.49
0.8 | 18.92 | 1021.6 | 9.18 | 8.2 | 30.49
1.7 | 18.92 | 1021.61 | 9.17 | 7.7 | 30.49
2.5 | 18.93 | 1021.61 | 9.16 | 7.2 | 30.49
3 | 18.93 | 1021.61 | 9.16 | 6.9 | 30.49
4.5 | 18.93 | 1021.61 | 9.16 | 6.1 | 30.49
5.5 | 18.92 | 1021.61 | 9.16 | 5.7 | 30.48
6.2 | 18.89 | 1021.57 | 9.15 | 5.4 | 30.41
6.4 | 18.86 | 1021.55 | 9.14 | 5.4 | 30.37
6.9 | 18.72 | 1021.01 | 9.17 | 5.2 | 29.62
7.8 | 17.57 | 1021.9 | 9.37 | 5 | 30.41
8.3 | 17.47 | 1021.96 | 9.35 | 5 | 30.46
9.2 | 17 | 1022.21 | 9.33 | 4.7 | 30.64
9.8 | 16.53 | 1022.45 | 9.32 | 4.6 | 30.81
10.9 | 16.22 | 1022.57 | 9.27 | 4.4 | 30.87
11.2 | 16.09 | 1022.62 | 9.26 | 4.3 | 30.89
12 | 15.82 | 1022.71 | 9.24 | 4.1 | 30.93
13.2 | 15.3 | 1022.19 | 9.27 | 4 | 30.09
13.7 | 15 | 1022.18 | 9.29 | 3.9 | 30
15 | 14.04 | 1022.67 | 9.31 | 3.7 | 30.37
16 | 13.3 | 1022.76 | 9.26 | 3.4 | 30.28
17.1 | 12.71 | 1023.14 | 9.17 | 3.3 | 30.62
17.5 | 12.57 | 1023.24 | 9.12 | 3.1 | 30.71
18.3 | 12.22 | 1023.43 | 9.02 | 2.9 | 30.88
19.5 | 11.37 | 1023.12 | 8.99 | 2.7 | 30.27
19.8 | 11.11 | 1023.08 | 8.97 | 2.6 | 30.16
20.7 | 10.19 | 1023.09 | 8.92 | 2.3 | 29.97
21.9 | 9.07 | 1023.42 | 8.85 | 2.3 | 30.15
23.2 | 8.25 | 1024 | 8.69 | 2.1 | 30.74
23.7 | 8.06 | 1024.12 | 8.62 | 1.9 | 30.85
24.6 | 7.7 | 1024.33 | 8.5 | 1.7 | 31.06
26 | 7.12 | 1024.64 | 8.34 | 1.5 | 31.34
26.5 | 6.94 | 1024.73 | 8.29 | 1.4 | 31.41
27.7 | 6.49 | 1024.88 | 8.16 | 1.4 | 31.54
28.8 | 6.16 | 1024.98 | 8.03 | 1.2 | 31.6
30 | 6.04 | 1024.92 | 7.88 | 1.1 | 31.5
30.4 | 6.01 | 1024.9 | 7.83 | 0.9 | 31.46
31.2 | 5.94 | 1024.84 | 7.74 | 0.8 | 31.38
32.1 | 5.81 | 1024.77 | 7.61 | 0.8 | 31.26
32.5 | 5.75 | 1024.76 | 7.58 | 0.8 | 31.24
33.5 | 5.56 | 1024.76 | 7.48 | 0.8 | 31.21
34.8 | 5.38 | 1024.79 | 7.4 | 0.6 | 31.21
35.9 | 5.22 | 1024.83 | 7.32 | 0.4 | 31.23
36.2 | 5.17 | 1024.84 | 7.29 | 0.4 | 31.23
37 | 5.09 | 1024.86 | 7.24 | 0.4 | 31.24
38.2 | 4.97 | 1024.87 | 7.17 | 0.5 | 31.23
38.6 | 4.93 | 1024.87 | 7.14 | 0.5 | 31.22
39.5 | 4.81 | 1024.88 | 7.06 | 0.3 | 31.21
40.3 | 4.68 | 1024.91 | 7 | 0.3 | 31.23
41 | 4.56 | 1024.94 | 6.93 | 0.5 | 31.25
41.2 | 4.52 | 1024.95 | 6.92 | 0.6 | 31.26
41.8 | 4.45 | 1024.98 | 6.88 | 0.6 | 31.28
42.7 | 4.36 | 1025.01 | 6.82 | 0.6 | 31.3
43 | 4.34 | 1025.01 | 6.8 | 0.6 | 31.3
43.8 | 4.26 | 1025.02 | 6.73 | 0.9 | 31.3
44.6 | 4.18 | 1025.04 | 6.67 | 0.9 | 31.31
45.2 | 4.11 | 1025.05 | 6.6 | 0.9 | 31.3
45.3 | 4.02 | 1025.04 | 6.53 | 0.9 | 31.29
45.4 | 3.91 | 1025.08 | 6.45 | 0.9 | 31.32

## H2
DEPTH | TEMP | DENSITY | OXY | FLUORESCENCE | SALINITY
0.6 | 18.87 | 1021.62 | 9.05 | 2.5 | 30.5
0.7 | 18.88 | 1021.62 | 9.22 | 1.9 | 30.5
0.8 | 18.88 | 1021.61 | 9.22 | 1.9 | 30.49
1.9 | 18.88 | 1021.62 | 9.22 | 1.9 | 30.49
2.1 | 18.88 | 1021.62 | 9.22 | 2 | 30.49
2.8 | 18.88 | 1021.62 | 9.22 | 2.1 | 30.49
3.7 | 18.88 | 1021.62 | 9.23 | 2.4 | 30.49
4.1 | 18.88 | 1021.62 | 9.23 | 2.5 | 30.49
5.8 | 18.87 | 1021.63 | 9.23 | 2.4 | 30.48
7.5 | 18.76 | 1021.62 | 9.18 | 2.6 | 30.42
9.4 | 17.62 | 1021.78 | 9.41 | 2.9 | 30.26
10 | 17.32 | 1021.87 | 9.44 | 2.9 | 30.29
11.3 | 16.7 | 1022.21 | 9.48 | 2.9 | 30.54
13.1 | 15.88 | 1022.48 | 9.5 | 3 | 30.64
13.7 | 15.63 | 1022.49 | 9.5 | 2.9 | 30.57
15.5 | 14.79 | 1022.55 | 9.5 | 2.9 | 30.41
17.3 | 13.81 | 1022.85 | 9.5 | 3 | 30.53
19.1 | 12.52 | 1023.32 | 9.48 | 2.7 | 30.81
19.6 | 12.06 | 1023.43 | 9.46 | 2.6 | 30.83
20.7 | 11.22 | 1023.26 | 9.44 | 2.3 | 30.41
22.3 | 9.7 | 1023.56 | 9.39 | 2.3 | 30.46
22.9 | 9.25 | 1023.79 | 9.36 | 2.3 | 30.66
24.7 | 8.19 | 1024.55 | 9.15 | 2.1 | 31.42
26.5 | 7.47 | 1024.43 | 8.95 | 2 | 31.12
28.1 | 6.89 | 1024.82 | 8.75 | 1.8 | 31.52
28.7 | 6.75 | 1024.91 | 8.68 | 1.7 | 31.6
29.9 | 6.45 | 1025.08 | 8.56 | 1.4 | 31.76
31.5 | 5.92 | 1025.36 | 8.4 | 1.3 | 32.02
32.1 | 5.75 | 1025.43 | 8.36 | 1.2 | 32.09
33.8 | 5.34 | 1025.54 | 8.23 | 1 | 32.16
35.5 | 5.1 | 1025.51 | 8.08 | 0.9 | 32.07
37.2 | 4.98 | 1025.41 | 7.91 | 0.8 | 31.92
37.7 | 4.94 | 1025.38 | 7.86 | 0.8 | 31.88
38.9 | 4.87 | 1025.31 | 7.74 | 0.9 | 31.77
40.5 | 4.73 | 1025.23 | 7.6 | 0.7 | 31.64
41 | 4.69 | 1025.21 | 7.56 | 0.8 | 31.61
42.3 | 4.54 | 1025.16 | 7.45 | 0.8 | 31.52
43.6 | 4.39 | 1025.12 | 7.33 | 1.1 | 31.44
43.9 | 3.75 | 1025.19 | 6.63 | 0.8 | 31.45

## H3
DEPTH | TEMP | DENSITY | OXY | FLUORESCENCE | SALINITY
4.8 | 19.01 | 1021.58 | 9.35 | 2.1 | 30.47
5.5 | 19 | 1021.58 | 9.35 | 2.2 | 30.46
7.5 | 18.85 | 1021.56 | 9.31 | 2.6 | 30.38
8.1 | 18.76 | 1021.58 | 9.31 | 2.7 | 30.37
10 | 17.55 | 1021.59 | 9.59 | 2.7 | 30
10.6 | 17.24 | 1021.74 | 9.63 | 2.7 | 30.09
12.2 | 16.35 | 1021.95 | 9.7 | 2.9 | 30.09
12.6 | 16.08 | 1022.12 | 9.71 | 2.9 | 30.24
14 | 15.51 | 1022.14 | 9.68 | 2.8 | 30.08
14.5 | 15.26 | 1022.23 | 9.67 | 2.8 | 30.13
15.1 | 14.25 | 1022.25 | 9.7 | 2.8 | 29.88
15.3 | 13.93 | 1022.46 | 9.69 | 2.8 | 30.07
16.3 | 13.3 | 1022.56 | 9.6 | 2.5 | 30.03
16.6 | 13.09 | 1022.3 | 9.57 | 2.4 | 29.64
17.7 | 11.97 | 1022.48 | 9.52 | 2.2 | 29.6
18.1 | 11.48 | 1022.45 | 9.53 | 2.1 | 29.45
19.4 | 10.1 | 1022.97 | 9.45 | 1.9 | 29.81
19.8 | 9.69 | 1023.23 | 9.41 | 1.8 | 30.05
21.1 | 8.83 | 1023.84 | 9.21 | 1.7 | 30.66
21.5 | 8.64 | 1023.97 | 9.14 | 1.6 | 30.78
22.9 | 8.16 | 1024.26 | 8.91 | 1.4 | 31.06
23.4 | 8.02 | 1024.34 | 8.84 | 1.3 | 31.13
24.3 | 7.62 | 1024.52 | 8.64 | 1.3 | 31.28
24.5 | 7.48 | 1024.59 | 8.58 | 1.4 | 31.34
25.2 | 7.17 | 1024.71 | 8.41 | 1.2 | 31.44
25.3 | 7.13 | 1024.7 | 8.35 | 1.2 | 31.42
25.9 | 7.05 | 1024.67 | 8.18 | 1.3 | 31.37
26.2 | 7.03 | 1024.67 | 8.13 | 1.2 | 31.36
27 | 6.98 | 1024.61 | 7.98 | 1 | 31.27
27.3 | 6.95 | 1024.6 | 7.94 | 0.8 | 31.25
28 | 6.86 | 1024.59 | 7.82 | 0.9 | 31.22
28.3 | 6.83 | 1024.59 | 7.78 | 0.9 | 31.21
28.9 | 6.73 | 1024.6 | 7.69 | 0.8 | 31.21
29.2 | 6.71 | 1024.61 | 7.66 | 0.8 | 31.21
29.7 | 6.64 | 1024.63 | 7.58 | 0.7 | 31.22
29.9 | 6.62 | 1024.63 | 7.56 | 0.6 | 31.23
30.5 | 6.57 | 1024.65 | 7.49 | 0.6 | 31.24
30.8 | 6.56 | 1024.65 | 7.47 | 0.6 | 31.24
31.4 | 6.52 | 1024.64 | 7.39 | 0.6 | 31.21
31.6 | 6.5 | 1024.63 | 7.37 | 0.6 | 31.2
32.3 | 6.42 | 1024.62 | 7.3 | 0.5 | 31.16
32.5 | 6.39 | 1024.62 | 7.28 | 0.5 | 31.16
33.2 | 6.28 | 1024.64 | 7.22 | 0.6 | 31.16
33.3 | 6.25 | 1024.65 | 7.2 | 0.6 | 31.17
34 | 6.16 | 1024.68 | 7.15 | 0.4 | 31.19
34.2 | 6.13 | 1024.69 | 7.13 | 0.4 | 31.19
34.9 | 6.05 | 1024.7 | 7.07 | 0.4 | 31.19
35.2 | 6.02 | 1024.7 | 7.06 | 0.3 | 31.18
36.1 | 5.92 | 1024.66 | 7 | 0.1 | 31.12
36.5 | 5.88 | 1024.64 | 6.99 | 0.2 | 31.09
37.4 | 5.72 | 1024.58 | 6.92 | 0 | 30.98
37.6 | 5.64 | 1024.58 | 6.89 | -0.1 | 30.96
38.3 | 5.36 | 1024.64 | 6.84 | -0.1 | 30.99
38.5 | 5.27 | 1024.67 | 6.82 | -0.3 | 31.02
39.1 | 5.04 | 1024.76 | 6.77 | -0.4 | 31.09
39.4 | 4.98 | 1024.77 | 6.75 | -0.4 | 31.1
40.1 | 4.78 | 1024.82 | 6.7 | -0.4 | 31.13
40.4 | 4.72 | 1024.83 | 6.68 | -0.5 | 31.14
41 | 4.55 | 1024.88 | 6.64 | -0.4 | 31.17
41.3 | 4.5 | 1024.89 | 6.62 | -0.4 | 31.18
42 | 4.37 | 1024.92 | 6.57 | -0.4 | 31.2
42.3 | 4.33 | 1024.93 | 6.55 | -0.5 | 31.21
43 | 4.21 | 1024.96 | 6.49 | -0.3 | 31.21
43.3 | 4.17 | 1024.96 | 6.48 | -0.2 | 31.21
44.1 | 4.05 | 1024.97 | 6.42 | -0.2 | 31.21
44.3 | 4.01 | 1024.98 | 6.41 | -0.2 | 31.22

## LOBO
DEPTH | TEMP | DENSITY | OXY | FLUORESCENCE | SALINITY
0.5 | 19.85 | 1021.46 | 8.43 | 2.3 | 30.61
0.6 | 19.86 | 1021.46 | 8.42 | 2.2 | 30.61
1.9 | 19.86 | 1021.46 | 8.42 | 2.1 | 30.61
2.2 | 19.86 | 1021.47 | 8.42 | 2.2 | 30.61
3 | 19.86 | 1021.47 | 8.42 | 2.3 | 30.61
3.2 | 19.86 | 1021.47 | 8.42 | 2.3 | 30.61
4 | 19.86 | 1021.47 | 8.42 | 2.2 | 30.61
4.3 | 19.85 | 1021.47 | 8.42 | 2.2 | 30.61
5 | 19.84 | 1021.48 | 8.42 | 2.4 | 30.62
5.2 | 19.84 | 1021.49 | 8.43 | 2.5 | 30.62
5.8 | 19.83 | 1021.5 | 8.43 | 2.3 | 30.62
6 | 19.82 | 1021.5 | 8.43 | 2.4 | 30.62
6.7 | 19.8 | 1021.51 | 8.44 | 2.3 | 30.62
7 | 19.8 | 1021.51 | 8.44 | 2.5 | 30.62
7.8 | 19.77 | 1021.53 | 8.45 | 2.4 | 30.63
8.1 | 19.76 | 1021.54 | 8.46 | 2.5 | 30.64
9 | 19.74 | 1021.55 | 8.47 | 2.8 | 30.65
9.3 | 19.73 | 1021.56 | 8.47 | 2.8 | 30.65
10.1 | 19.71 | 1021.58 | 8.49 | 2.9 | 30.66
10.4 | 19.7 | 1021.58 | 8.49 | 3.1 | 30.67
11.3 | 19.68 | 1021.58 | 8.51 | 3.3 | 30.66
11.6 | 19.66 | 1021.58 | 8.52 | 3.3 | 30.65
12.7 | 19.58 | 1021.58 | 8.53 | 3.4 | 30.61
13 | 19.53 | 1021.57 | 8.53 | 3.3 | 30.58
14.1 | 18.4 | 1021.25 | 8.79 | 3.3 | 29.78
14.4 | 17.95 | 1021.3 | 8.86 | 3.2 | 29.7
15 | 16.64 | 1021.82 | 8.94 | 2.9 | 29.99

## BYC
DEPTH | TEMP | DENSITY | OXY | FLUORESCENCE | SALINITY
0.5 | 19.55 | 1021.32 | 9.68 | 3.9 | 30.33
0.6 | 19.51 | 1021.33 | 9.83 | 4.6 | 30.33
1.2 | 19.56 | 1021.32 | 9.83 | 3.7 | 30.33
1.5 | 19.56 | 1021.32 | 9.83 | 3.6 | 30.33
2.3 | 19.56 | 1021.32 | 9.82 | 3.6 | 30.32
2.6 | 19.56 | 1021.32 | 9.82 | 3.5 | 30.32
3.3 | 19.55 | 1021.32 | 9.82 | 3.6 | 30.31
3.5 | 19.53 | 1021.31 | 9.82 | 3.8 | 30.3
4.7 | 19.45 | 1021.27 | 9.81 | 4.2 | 30.21
5 | 19.38 | 1021.27 | 9.8 | 4.2 | 30.18
5.8 | 18.26 | 1021.44 | 10.07 | 4.7 | 30.04
6.1 | 18.1 | 1021.56 | 10.08 | 4.8 | 30.14
7.2 | 17.55 | 1021.84 | 10.11 | 4.6 | 30.33
7.4 | 17.31 | 1021.97 | 10.12 | 4.7 | 30.43
8.5 | 16.72 | 1022.26 | 10.11 | 4.4 | 30.63
8.8 | 16.42 | 1021.74 | 10.16 | 4.3 | 29.86
9.4 | 15.56 | 1022.12 | 10.14 | 4.1 | 30.1
9.6 | 15.34 | 1022.28 | 10.1 | 4.1 | 30.25

## DYC
DEPTH | TEMP | DENSITY | OXY | FLUORESCENCE | SALINITY
0.5 | 18.33 | 1021.8 | 8.62 | 3.1 | 30.57
0.6 | 18.31 | 1021.83 | 8.92 | 1.4 | 30.59
1.3 | 18.3 | 1021.83 | 8.92 | 1.6 | 30.59
1.6 | 18.3 | 1021.83 | 8.92 | 1.5 | 30.58
2 | 18.29 | 1021.83 | 8.92 | 1.4 | 30.59
2.1 | 18.29 | 1021.84 | 8.92 | 1.4 | 30.59
2.6 | 18.29 | 1021.84 | 8.93 | 1.5 | 30.59
2.9 | 18.29 | 1021.84 | 8.93 | 1.5 | 30.59
3.5 | 18.27 | 1021.83 | 8.93 | 1.6 | 30.57
3.6 | 18.26 | 1021.82 | 8.93 | 1.6 | 30.55
3.9 | 18.19 | 1021.81 | 8.94 | 2.2 | 30.52
4.1 | 18.16 | 1021.82 | 8.94 | 2.3 | 30.51
4.4 | 18.06 | 1021.84 | 8.96 | 2.7 | 30.51
4.5 | 18.02 | 1021.85 | 8.97 | 2.8 | 30.51
4.9 | 17.89 | 1021.88 | 8.99 | 3.4 | 30.5
5 | 17.84 | 1021.89 | 9 | 3.5 | 30.51
5.3 | 17.7 | 1021.94 | 9.02 | 4.1 | 30.52
5.5 | 17.66 | 1021.96 | 9.03 | 4.3 | 30.53
6 | 17.54 | 1022.01 | 9.06 | 4.5 | 30.55
6.1 | 17.5 | 1022.02 | 9.06 | 4.5 | 30.56
6.7 | 17.4 | 1022.06 | 9.08 | 4.8 | 30.58
6.8 | 17.37 | 1022.06 | 9.08 | 4.9 | 30.57
6.9 | 17.24 | 1022.1 | 9.1 | 5.3 | 30.58
7.9 | 17.14 | 1022.14 | 9.1 | 5.3 | 30.6
8.2 | 17.11 | 1022.15 | 9.1 | 5.1 | 30.6
9.5 | 17.03 | 1022.17 | 9.1 | 5.2 | 30.6
10.1 | 17 | 1022.18 | 9.09 | 5.2 | 30.59
11.1 | 16.87 | 1022.18 | 9.07 | 5 | 30.55

## BRB
DEPTH | TEMP | DENSITY | OXY | FLUORESCENCE | SALINITY
2.3 | 19.3 | 1021.54 | 7.92 | 0.5 | 30.52
2.7 | 19.3 | 1021.54 | 7.92 | 0.5 | 30.52
3.3 | 19.29 | 1021.54 | 7.92 | 0.6 | 30.52
3.7 | 19.28 | 1021.55 | 7.91 | 0.4 | 30.53
4 | 19.28 | 1021.56 | 7.92 | 0.5 | 30.53
4.3 | 19.27 | 1021.56 | 7.92 | 0.5 | 30.53
4.6 | 19.27 | 1021.57 | 7.92 | 0.5 | 30.54
5.3 | 19.26 | 1021.57 | 7.92 | 0.5 | 30.54
5.4 | 19.26 | 1021.57 | 7.91 | 0.6 | 30.54
5.5 | 19.19 | 1021.61 | 7.91 | 0.9 | 30.56

## AYC
DEPTH | TEMP | DENSITY | OXY | FLUORESCENCE | SALINITY
0.5 | 19.77 | 1021.6 | 8.7 | 3 | 30.77
0.6 | 19.77 | 1021.6 | 8.72 | 3 | 30.77
0.7 | 19.77 | 1021.6 | 8.77 | 3.2 | 30.77
0.8 | 19.77 | 1021.6 | 8.81 | 3.2 | 30.77
0.9 | 19.76 | 1021.61 | 9.01 | 3.7 | 30.77
1 | 19.76 | 1021.61 | 9.04 | 3.7 | 30.77
1.1 | 19.76 | 1021.61 | 9.05 | 3.8 | 30.77
1.2 | 19.76 | 1021.61 | 9.06 | 3.8 | 30.78
1.4 | 19.76 | 1021.61 | 9.15 | 3.9 | 30.77
1.9 | 19.76 | 1021.61 | 9.15 | 3.7 | 30.77
2.1 | 19.76 | 1021.61 | 9.15 | 3.7 | 30.77
2.9 | 19.76 | 1021.62 | 9.15 | 3.7 | 30.77
3.1 | 19.76 | 1021.62 | 9.15 | 3.7 | 30.77
3.8 | 19.76 | 1021.62 | 9.16 | 4 | 30.77
4.1 | 19.76 | 1021.62 | 9.16 | 4 | 30.77
5 | 19.75 | 1021.62 | 9.17 | 4.1 | 30.76
5.3 | 19.74 | 1021.62 | 9.17 | 4.1 | 30.76
6.2 | 19.72 | 1021.63 | 9.18 | 4.1 | 30.76
6.5 | 19.72 | 1021.63 | 9.18 | 4.1 | 30.76
7.3 | 19.69 | 1021.65 | 9.19 | 4.2 | 30.77
7.6 | 19.69 | 1021.65 | 9.19 | 4.3 | 30.77
8.5 | 19.67 | 1021.66 | 9.2 | 4.4 | 30.77
8.8 | 19.67 | 1021.67 | 9.2 | 4.3 | 30.77
9.1 | 19.57 | 1021.7 | 9.18 | 4.7 | 30.79

## RNSYS
DEPTH | TEMP | DENSITY | OXY | FLUORESCENCE | SALINITY
0.5 | 19.94 | 1021.35 | 8.31 | 1.1 | 30.5
0.6 | 19.94 | 1021.35 | 8.28 | 1.6 | 30.5
0.7 | 19.94 | 1021.35 | 8.28 | 2.1 | 30.5
1.9 | 19.94 | 1021.36 | 8.28 | 2.1 | 30.5
2.1 | 19.93 | 1021.36 | 8.28 | 2.1 | 30.5
2.7 | 19.93 | 1021.36 | 8.28 | 2 | 30.5
2.9 | 19.94 | 1021.36 | 8.28 | 2 | 30.5
3.5 | 19.93 | 1021.36 | 8.28 | 2 | 30.5
3.6 | 19.93 | 1021.36 | 8.28 | 2 | 30.5
4.1 | 19.92 | 1021.37 | 8.28 | 1.7 | 30.5
4.3 | 19.92 | 1021.37 | 8.28 | 1.7 | 30.5
4.9 | 19.9 | 1021.38 | 8.28 | 1.9 | 30.5
5.1 | 19.89 | 1021.38 | 8.28 | 2 | 30.5
5.8 | 19.86 | 1021.4 | 8.29 | 2 | 30.51
6.1 | 19.86 | 1021.4 | 8.29 | 1.9 | 30.51
6.8 | 19.83 | 1021.42 | 8.3 | 1.9 | 30.51
7 | 19.82 | 1021.42 | 8.3 | 2 | 30.52
7.7 | 19.8 | 1021.43 | 8.3 | 2.1 | 30.52
7.9 | 19.79 | 1021.44 | 8.3 | 2.2 | 30.53
8.6 | 19.76 | 1021.46 | 8.31 | 2.2 | 30.54
8.8 | 19.75 | 1021.47 | 8.31 | 2.1 | 30.55
9.4 | 19.71 | 1021.5 | 8.32 | 2.2 | 30.57
9.6 | 19.69 | 1021.51 | 8.33 | 2.4 | 30.57
10.3 | 19.65 | 1021.54 | 8.34 | 2.5 | 30.59
10.5 | 19.64 | 1021.55 | 8.34 | 2.5 | 30.6
10.9 | 19.58 | 1021.58 | 8.36 | 2.6 | 30.62
11.1 | 19.57 | 1021.59 | 8.36 | 2.6 | 30.63
11.6 | 19.52 | 1021.63 | 8.38 | 2.7 | 30.66
11.8 | 19.5 | 1021.64 | 8.39 | 2.8 | 30.67
12.4 | 19.46 | 1021.66 | 8.41 | 3 | 30.68
12.6 | 19.44 | 1021.67 | 8.41 | 3 | 30.68
12.7 | 19.34 | 1021.71 | 8.44 | 3.2 | 30.7
12.9 | 19.24 | 1021.71 | 8.44 | 2.9 | 30.67
13.1 | 19.07 | 1021.06 | 8.49 | 2.8 | 29.76
13.8 | 18.28 | 1021.65 | 8.66 | 2.8 | 30.28
14 | 17.38 | 1022.31 | 7.6 | 2.2 | 30.86

## PC
DEPTH | TEMP | DENSITY | OXY | FLUORESCENCE | SALINITY
0.5 | 19.93 | 1021.4 | 8.51 | 1.5 | 30.56
0.6 | 19.96 | 1021.38 | 8.47 | 1.5 | 30.55
1.5 | 19.94 | 1021.4 | 8.47 | 1.3 | 30.55
1.6 | 19.94 | 1021.4 | 8.47 | 1.2 | 30.55
2.1 | 19.94 | 1021.4 | 8.47 | 1 | 30.55
2.3 | 19.94 | 1021.4 | 8.47 | 1.2 | 30.56
2.7 | 19.94 | 1021.4 | 8.47 | 1.3 | 30.55
2.8 | 19.94 | 1021.4 | 8.46 | 1.2 | 30.55
3.2 | 19.93 | 1021.4 | 8.47 | 1.2 | 30.54
3.3 | 19.92 | 1021.4 | 8.47 | 1.2 | 30.54
3.6 | 19.92 | 1021.4 | 8.47 | 1.4 | 30.54
3.8 | 19.91 | 1021.4 | 8.47 | 1.4 | 30.54
4.3 | 19.91 | 1021.4 | 8.48 | 1.3 | 30.54
4.4 | 19.9 | 1021.41 | 8.48 | 1.3 | 30.54
4.6 | 19.85 | 1021.43 | 8.43 | 1.6 | 30.54

## SYC
DEPTH | TEMP | DENSITY | OXY | FLUORESCENCE | SALINITY
0.5 | 19.72 | 1021.61 | 8.02 | 2.3 | 30.77
0.6 | 19.7 | 1021.58 | 8.84 | 2.5 | 30.72
0.7 | 19.71 | 1021.58 | 8.83 | 2.8 | 30.72
1.5 | 19.71 | 1021.62 | 8.85 | 2.4 | 30.76
1.8 | 19.71 | 1021.62 | 8.85 | 2.4 | 30.77
2 | 19.71 | 1021.62 | 8.85 | 2.5 | 30.77
3.2 | 19.71 | 1021.62 | 8.85 | 2.6 | 30.76
3.5 | 19.71 | 1021.62 | 8.85 | 2.6 | 30.76
4 | 19.71 | 1021.62 | 8.85 | 2.6 | 30.76
4.7 | 19.68 | 1021.61 | 8.85 | 2.8 | 30.73
5.1 | 19.67 | 1021.62 | 8.85 | 2.8 | 30.73
5.5 | 19.14 | 1021.85 | 8.67 | 4.7 | 30.86

## HC
DEPTH | TEMP | DENSITY | OXY | FLUORESCENCE | SALINITY
0.6 | 19.43 | 1020.73 | 7.33 | 0.5 | 29.51
0.8 | 19.43 | 1020.73 | 7.34 | 0.5 | 29.52
0.9 | 19.43 | 1020.74 | 7.34 | 0.5 | 29.52
1 | 19.43 | 1020.78 | 7.33 | 0.6 | 29.58
1.1 | 19.42 | 1020.82 | 7.34 | 0.7 | 29.62
1.2 | 19.42 | 1020.83 | 7.34 | 0.8 | 29.63
1.3 | 19.42 | 1020.87 | 7.34 | 0.8 | 29.68
1.4 | 19.42 | 1020.88 | 7.34 | 0.8 | 29.7
1.5 | 19.42 | 1020.92 | 7.34 | 1 | 29.76
1.6 | 19.42 | 1020.94 | 7.34 | 1 | 29.78
1.7 | 19.41 | 1020.99 | 7.34 | 0.8 | 29.84
1.8 | 19.41 | 1021 | 7.34 | 0.6 | 29.86
2 | 19.41 | 1021.04 | 7.34 | 0.5 | 29.91
2.2 | 19.41 | 1021.07 | 7.34 | 0.4 | 29.94
2.3 | 19.41 | 1021.08 | 7.34 | 0.5 | 29.96
2.5 | 19.42 | 1021.16 | 7.34 | 0.5 | 30.06
2.7 | 19.42 | 1021.23 | 7.33 | 0.5 | 30.15
2.8 | 19.42 | 1021.25 | 7.33 | 0.5 | 30.18
3.6 | 19.41 | 1021.31 | 7.34 | 0.6 | 30.26
3.7 | 19.41 | 1021.33 | 7.33 | 0.6 | 30.28
4 | 19.38 | 1021.4 | 7.32 | 0.8 | 30.36
4.1 | 19.36 | 1021.42 | 7.31 | 0.9 | 30.37
4.4 | 19.29 | 1021.46 | 7.26 | 0.9 | 30.4
4.5 | 19.25 | 1021.47 | 7.23 | 1 | 30.41

## HP3
DEPTH | TEMP | DENSITY | OXY | FLUORESCENCE | SALINITY
0.5 | 19.4 | 1021.41 | 8.02 | 0.5 | 30.39
0.6 | 19.4 | 1021.41 | 8.02 | 0.6 | 30.39
7.3 | 19.4 | 1021.43 | 8.01 | -0.2 | 30.39
7.4 | 19.4 | 1021.43 | 8.01 | -0.3 | 30.39
8.3 | 19.41 | 1021.43 | 8.01 | -0.3 | 30.39
8.5 | 19.41 | 1021.43 | 8.01 | -0.5 | 30.39
8.7 | 19.41 | 1021.43 | 8.01 | -0.6 | 30.39
9.2 | 19.41 | 1021.44 | 8 | -0.1 | 30.39
9.8 | 19.41 | 1021.44 | 8 | 0 | 30.39
10.1 | 19.41 | 1021.44 | 8 | -0.1 | 30.39
10.7 | 19.41 | 1021.44 | 8 | 0.1 | 30.39
10.9 | 19.41 | 1021.45 | 8 | 0 | 30.39
11 | 19.41 | 1021.44 | 8 | 0 | 30.39
11.1 | 19.41 | 1021.45 | 8 | 0.1 | 30.39
11.2 | 19.41 | 1021.45 | 8 | 0.1 | 30.39
11.8 | 19.41 | 1021.45 | 8 | 0 | 30.39
12.5 | 19.41 | 1021.45 | 8 | -0.1 | 30.39
12.6 | 19.41 | 1021.45 | 8 | 0 | 30.39
12.9 | 19.41 | 1021.46 | 8 | 0.1 | 30.39
13.1 | 19.41 | 1021.46 | 8 | 0 | 30.39
13.7 | 19.41 | 1021.46 | 7.99 | 0.1 | 30.39
13.9 | 19.41 | 1021.46 | 7.99 | 0.1 | 30.39
14.5 | 19.41 | 1021.46 | 7.99 | 0.1 | 30.39
14.7 | 19.41 | 1021.47 | 7.99 | 0 | 30.39
15.3 | 19.41 | 1021.47 | 7.99 | -0.1 | 30.39
15.4 | 19.41 | 1021.47 | 7.98 | 0.1 | 30.39
16.1 | 19.41 | 1021.47 | 7.98 | -0.1 | 30.39
16.4 | 19.41 | 1021.47 | 7.98 | -0.1 | 30.39
17.1 | 19.41 | 1021.48 | 7.98 | 0 | 30.4
17.3 | 19.41 | 1021.48 | 7.97 | 0.1 | 30.4
17.8 | 19.4 | 1021.49 | 7.97 | 0.3 | 30.4
17.9 | 19.4 | 1021.49 | 7.97 | 0.3 | 30.4
18.2 | 19.4 | 1021.49 | 7.97 | 0.1 | 30.4
18.5 | 19.4 | 1021.49 | 7.97 | 0.1 | 30.4
19.1 | 19.4 | 1021.5 | 7.97 | 0 | 30.4
19.2 | 19.4 | 1021.5 | 7.96 | 0 | 30.4
19.8 | 19.37 | 1021.47 | 7.94 | 0.2 | 30.36
20 | 19.33 | 1021.48 | 7.93 | 0.2 | 30.35
20.3 | 19.07 | 1021.62 | 7.93 | 0.3 | 30.45
21 | 18.85 | 1021.73 | 7.95 | 0.3 | 30.52
21.2 | 18.78 | 1021.76 | 7.96 | 0.3 | 30.53
21.8 | 18.55 | 1021.81 | 7.98 | 0.5 | 30.53
21.9 | 17.8 | 1022.37 | 8.15 | 0.5 | 31.02
22.6 | 17.51 | 1022.48 | 8.2 | 0.4 | 31.07
22.9 | 17.46 | 1022.45 | 8.2 | 0.5 | 31.01
23.4 | 17.26 | 1022.43 | 8.21 | 0.4 | 30.92
23.7 | 17.19 | 1021.79 | 8.25 | 0.5 | 30.07
24.1 | 16.29 | 1022.39 | 8.41 | 0.3 | 30.58